180764 | 0 | 242.131 | TRUE | 1690 | Non-CBSA East North Central | 6A | 6A | Hour0 | 4 | Cold | None | None | East North Central | East North Central | Midwest | Not in a census Place | Electric, 120% Usage | EnergyStar, 120% Usage | Yes | Electric, 120% Usage | 72F | No | 0F | None | Not Applicable | G2601430 | G2601430, G26001300 | None | 290 Rated kWh, 120% Usage | 20 ft^2 | Fiberglass | 30% Leakage, R-4 | 2 ft | None | data/cambium/LRMER_MidCase_15_2025start,data/cambium/LRMER_LowRECost_15_2025start,data/cambium/LRMER_95DecarbBy2035_15_2025start,data/cambium/LRMER_LowRECost_25_2025start | kg/MWh,kg/MWh,kg/MWh,kg/MWh | /lib/resources/data/cambium/LRMER_MidCase_15_2025start/RFCMc.csv,/lib/resources/data/cambium/LRMER_LowRECost_15_2025start/RFCMc.csv,/lib/resources/data/cambium/LRMER_95DecarbBy2035_15_2025start/RFCMc.csv,/lib/resources/data/cambium/LRMER_LowRECost_25_2025start/RFCMc.csv | lb/MBtu,lb/MBtu,lb/MBtu,lb/MBtu | 195.9,195.9,195.9,195.9 | 147.3,147.3,147.3,147.3 | 177.8,177.8,177.8,177.8 | LRMER_MidCase_15_2025start,LRMER_LowRECost_15_2025start,LRMER_95DecarbBy2035_15_2025start,LRMER_LowRECost_25_2025start | CO2e,CO2e,CO2e,CO2e | 200.0,200.0,200.0,200.0 | 300-400% | RFCMc | Vented Attic | None | None | None | None | None | Single-Family Detached | Single-Family Detached | Single-Family Detached | 1500-1999 | 1500-2499 | Slab | None | 1 | 1 | <8 | Vinyl, Light | Brick | No | Natural Gas | 55F | Yes | 12F | Day and Night -5h | No Exterior Use | Uninsulated | 200% Usage | AC, SEER 13 | 100% Conditioned | Central AC | Yes | None | No | Fuel Furnace, 80% AFUE | Ducted Heating | Natural Gas Fuel Furnace | None | None | None | No | None | None | None | None | 60000-69999 | 60000-79999 | 60000-99999 | 20 ACH50 | R-7 | None | None | None | Unfinished, Uninsulated | Uninsulated | Brick, 12-in, 3-wythe, R-7 | Summer = 0.7, Winter = 0.85 | MISO | 100% CFL | 100% Usage | 100% Usage | CR04 | None | None | None | None | None | None | None | None | None | None | Typical Efficiency | Cooling Season, 7 days/wk | Left/Right at 15ft | 2 | South | None | 200% | 85% | G26001300 | Not/partially in metro area | None | None | No | Hour0 | 103 | EF 17.6, 100% Usage | Composition Shingles | Stochastic | 1 | 1 | 2018 | 31 | 12 | 15 | None | MI | Owner | 1 | High | Vacant | 1970s | 1960-79 | Natural Gas Standard | Natural Gas | Yes | Houghton Lake Rosco | 44.37 | -84.69 | F12 B12 L12 R12 | Single, Clear, Metal | 0 | 0 |  | 0 | 0 |  | 0 | 0 |  | 203.9775 | 0.41158 |  | 1530.7102 | 3.0886 |  | 0 | 0 |  | 0 | 0 |  | 517.8566 | 1.0449 |  | 0 | 0 | 0 | 0 | 0 | 0 | 0 |  | 0 | 0 | 0 |  | 21.9803 | 0.044351 |  | 0 | 0 |  | 0 | 0 | 0 | 0 | 0 |  | 434.0383 | 0.87578 |  | 0 | 0 | 0 | 0 | 0 | 0 | 0 | 0 | 20104.3823 | 40.5656 |  | 0 | 1753.7373 | 3.5386 |  | 0 | 0 | 0 | 0 |  | 0 | 0 | 0 | 0 | 0 | 24566.6824 | 24566.6824 | 49.5695 |  | 2708.5628 | 2708.5628 | 0 | 21858.4127 | 0 | 492.4339 | 0 | 4983.2379 | 0 | 1073.4513 | 0 | 4983.2379 | 0 | 1046.3192 | 0 | 4983.2379 | 0 | 1102.3111 | 0 | 4983.2379 | 0 | 5475.6718 | 6056.6892 | 6029.5571 | 6085.549
180769 | 0 | 242.131 | TRUE | 617 | Non-CBSA East North Central | 5A | 5A | Hour16 | 1 | Cold | None | Standard Efficiency | East North Central | East North Central | Midwest | Not in a census Place | None | EnergyStar, 100% Usage | Yes | Electric, 100% Usage | 70F | No | 0F | None | Double-Loaded Interior | G2601610 | G2601610, G26002703 | None | None | 20 ft^2 | Fiberglass | None | 2 ft | None | data/cambium/LRMER_MidCase_15_2025start,data/cambium/LRMER_LowRECost_15_2025start,data/cambium/LRMER_95DecarbBy2035_15_2025start,data/cambium/LRMER_LowRECost_25_2025start | kg/MWh,kg/MWh,kg/MWh,kg/MWh | /lib/resources/data/cambium/LRMER_MidCase_15_2025start/RFCMc.csv,/lib/resources/data/cambium/LRMER_LowRECost_15_2025start/RFCMc.csv,/lib/resources/data/cambium/LRMER_95DecarbBy2035_15_2025start/RFCMc.csv,/lib/resources/data/cambium/LRMER_LowRECost_25_2025start/RFCMc.csv | lb/MBtu,lb/MBtu,lb/MBtu,lb/MBtu | 195.9,195.9,195.9,195.9 | 147.3,147.3,147.3,147.3 | 177.8,177.8,177.8,177.8 | LRMER_MidCase_15_2025start,LRMER_LowRECost_15_2025start,LRMER_95DecarbBy2035_15_2025start,LRMER_LowRECost_25_2025start | CO2e,CO2e,CO2e,CO2e | 200.0,200.0,200.0,200.0 | 150-200% | RFCMc | None | Right | None | Bottom | 5 | None | 5 to 9 Unit | Multifamily with 5+ units, 1-3 stories | Multi-Family with 5+ Units | 500-749 | 0-1499 | Slab | None | 3 | 3 | <8 | None | Brick | No | Electricity | 70F | Yes | 6F | Day and Night | No Exterior Use | Uninsulated | 100% Usage | None | None | None | No | None | Yes | Electric Baseboard, 100% Efficiency | Non-Ducted Heating | Electricity Baseboard | None | None | None | No | None | None | None | None | 15000-19999 | <20000 | <20000 | 40 ACH50 | None | None | None | None | Finished, R-30 | Uninsulated | Brick, 12-in, 3-wythe, Uninsulated | Summer = 0.7, Winter = 0.85 | MISO | 100% CFL | 100% Usage | 100% Usage | CR04 | None | None | None | None | None | None | None | None | None | None | None | Cooling Season, 7 days/wk | 12 | 1 | East | None | 100% | 89% | G26002703 | In metro area, not/partially in principal city | None | None | None | Hour18 | 103 | EF 17.6, 100% Usage | Asphalt Shingles, Medium | Stochastic | 1 | 1 | 2018 | 31 | 12 | 15 | None | MI | Renter | 1 | Medium | Occupied | 1950s | 1940-59 | Electric Standard | Electricity | Yes | Ann Arbor Municipal | 42.22 | -83.75 | F15 B15 L15 R15 | Double, Clear, Metal, Air | 67.9925 | 0.37578 |  | 0 | 0 |  | 16.9981 | 0.093944 |  | 0 | 0 |  | 0 | 0 |  | 0 | 0 |  | 0 | 0 |  | 0 | 0 |  | 0 | 10893.4517 | 0 | 0 | 1479.1297 | 32.824 | 0.18141 |  | 0 | 325.602 | 1.7995 |  | 16.412 | 0.090705 |  | 1151.4762 | 6.3639 |  | 0 | 0 | 0 | 346.9961 | 1.9178 |  | 434.0383 | 2.3988 |  | 0 | 0 | 0 | 0 | 0 | 0 | 0 | 0 | 0 | 0 |  | 0 | 0 | 0 |  | 0 | 0 | 0 | 0 |  | 0 | 0 | 0 | 0 | 0 | 14764.6274 | 14764.6274 | 81.6003 |  | 14764.6274 | 14764.6274 | 0 | 0 | 0 | 2665.9402 | 0 | 0 | 0 | 6013.4278 | 0 | 0 | 0 | 5545.765 | 0 | 0 | 0 | 6342.1548 | 0 | 0 | 0 | 2665.9402 | 6013.4278 | 5545.765 | 6342.1548
180814 | 0 | 242.131 | TRUE | 1220 | Non-CBSA East North Central | 5A | 5A | Hour6 | 3 | Cold | None | Standard Efficiency | East North Central | East North Central | Midwest | Not in a census Place | Electric, 100% Usage | Standard, 100% Usage | Yes | Electric, 100% Usage | 72F | No | 0F | None | Not Applicable | G2600150 | G2600150, G26002000 | None | None | 20 ft^2 | Fiberglass | None | 2 ft | None | data/cambium/LRMER_MidCase_15_2025start,data/cambium/LRMER_LowRECost_15_2025start,data/cambium/LRMER_95DecarbBy2035_15_2025start,data/cambium/LRMER_LowRECost_25_2025start | kg/MWh,kg/MWh,kg/MWh,kg/MWh | /lib/resources/data/cambium/LRMER_MidCase_15_2025start/RFCMc.csv,/lib/resources/data/cambium/LRMER_LowRECost_15_2025start/RFCMc.csv,/lib/resources/data/cambium/LRMER_95DecarbBy2035_15_2025start/RFCMc.csv,/lib/resources/data/cambium/LRMER_LowRECost_25_2025start/RFCMc.csv | lb/MBtu,lb/MBtu,lb/MBtu,lb/MBtu | 195.9,195.9,195.9,195.9 | 147.3,147.3,147.3,147.3 | 177.8,177.8,177.8,177.8 | LRMER_MidCase_15_2025start,LRMER_LowRECost_15_2025start,LRMER_95DecarbBy2035_15_2025start,LRMER_LowRECost_25_2025start | CO2e,CO2e,CO2e,CO2e | 200.0,200.0,200.0,200.0 | 200-300% | RFCMc | Vented Attic | None | None | None | None | None | Single-Family Detached | Single-Family Detached | Single-Family Detached | 1000-1499 | 0-1499 | Unheated Basement | 1 Car | 2 | 2 | <8 | None | Brick | No | Natural Gas | 70F | No | 0F | None | No Exterior Use | Uninsulated | 100% Usage | Room AC, EER 12.0 | 20% Conditioned | Room AC | No | None | No | Fuel Wall/Floor Furnace, 60% AFUE | Non-Ducted Heating | Natural Gas Fuel Wall/Floor Furnace | None | None | None | No | None | None | None | None | 30000-34999 | 20000-39999 | 20000-39999 | 25 ACH50 | R-49 | Uninsulated | Uninsulated | Uninsulated | Unfinished, Uninsulated | None | Brick, 12-in, 3-wythe, Uninsulated | Summer = 0.7, Winter = 0.85 | MISO | 100% Incandescent | 100% Usage | 100% Usage | CR04 | None | None | EF 12, National Average | None | None | None | None | None | None | None | None | Cooling Season, 7 days/wk | Left/Right at 15ft | 2 | Northeast | None | 100% | 85% | G26002000 | In metro area, not/partially in principal city | None | None | No | Hour18 | 103 | EF 15.9, 100% Usage | Composition Shingles | Stochastic | 1 | 1 | 2018 | 31 | 12 | 15 | None | MI | Owner | 1 | Medium | Occupied | 1940s | 1940-59 | Natural Gas Standard | Natural Gas | Yes | W K Kellogg | 42.31 | -85.25 | F9 B9 L9 R9 | Double, Clear, Metal, Air | 67.9925 | 0.19004 |  | 762.864 | 2.1323 |  | 28.4279 | 0.079458 |  | 0 | 0 |  | 432.866 | 1.2099 |  | 0 | 0 |  | 319.7405 | 0.8937 |  | 0 | 0 |  | 0 | 0 | 0 | 0 | 0 | 160.896 | 0.44972 |  | 99.9372 | 1535.3993 | 4.2916 |  | 21.9803 | 0.061437 |  | 1790.6642 | 5.0051 |  | 0 | 0 | 0 | 405.6104 | 1.1337 |  | 480.0504 | 1.3418 |  | 0 | 0 | 0 | 0 | 0 | 0 | 0 | 0 | 51978.4988 | 145.2842 |  | 0 | 4488.9696 | 12.547 |  | 0 | 0 | 0 | 0 |  | 0 | 0 | 0 | 0 | 0 | 62574.1903 | 62574.1903 | 174.9 |  | 6106.7219 | 6106.7219 | 0 | 56467.7615 | 0 | 1086.1428 | 0 | 12873.4536 | 0 | 2447.4189 | 0 | 12873.4536 | 0 | 2317.1104 | 0 | 12873.4536 | 0 | 2552.8873 | 0 | 12873.4536 | 0 | 13959.5964 | 15320.8725 | 15190.564 | 15426.3408
180840 | 0 | 242.131 | TRUE | 853 | CBSA Detroit-Warren-Dearborn, MI | 5A | 5A | Hour18 | 1 | Cold | None | Standard Efficiency | East North Central | East North Central | Midwest | MI, Rochester Hills | Electric, 100% Usage | EnergyStar, 100% Usage | Yes | Electric, 100% Usage | 65F | No | 0F | None | Double-Loaded Interior | G2601250 | G2601250, G26002903 | None | None | 20 ft^2 | Fiberglass | 30% Leakage, R-4 | 2 ft | None | data/cambium/LRMER_MidCase_15_2025start,data/cambium/LRMER_LowRECost_15_2025start,data/cambium/LRMER_95DecarbBy2035_15_2025start,data/cambium/LRMER_LowRECost_25_2025start | kg/MWh,kg/MWh,kg/MWh,kg/MWh | /lib/resources/data/cambium/LRMER_MidCase_15_2025start/RFCMc.csv,/lib/resources/data/cambium/LRMER_LowRECost_15_2025start/RFCMc.csv,/lib/resources/data/cambium/LRMER_95DecarbBy2035_15_2025start/RFCMc.csv,/lib/resources/data/cambium/LRMER_LowRECost_25_2025start/RFCMc.csv | lb/MBtu,lb/MBtu,lb/MBtu,lb/MBtu | 195.9,195.9,195.9,195.9 | 147.3,147.3,147.3,147.3 | 177.8,177.8,177.8,177.8 | LRMER_MidCase_15_2025start,LRMER_LowRECost_15_2025start,LRMER_95DecarbBy2035_15_2025start,LRMER_LowRECost_25_2025start | CO2e,CO2e,CO2e,CO2e | 200.0,200.0,200.0,200.0 | 400%+ | RFCMc | None | Left | None | Middle | 5 | None | 5 to 9 Unit | Multifamily with 5+ units, 1-3 stories | Multi-Family with 5+ Units | 750-999 | 0-1499 | Slab | None | 3 | 3 | <8 | None | Brick | No | Natural Gas | 67F | No | 0F | None | No Exterior Use | Uninsulated | 100% Usage | AC, SEER 10 | 100% Conditioned | Central AC | Yes | None | No | Fuel Furnace, 60% AFUE | Ducted Heating | Natural Gas Fuel Furnace | None | None | None | No | None | None | None | None | 70000-79999 | 60000-79999 | 60000-99999 | 20 ACH50 | None | None | None | None | Finished, R-30 | Uninsulated | Brick, 12-in, 3-wythe, R-7 | Summer = 0.7, Winter = 0.85 | MISO | 100% LED | 100% Usage | 100% Usage | CR04 | None | None | None | None | None | None | None | None | None | None | None | Cooling Season, 7 days/wk | 27 | 1 | South | None | 100% | 89% | G26002903 | In metro area, not/partially in principal city | None | None | None | Hour20 | 103 | EF 19.9, 100% Usage | Asphalt Shingles, Medium | Stochastic | 1 | 1 | 2018 | 31 | 12 | 15 | None | MI | Renter | 1 | Medium | Occupied | 1970s | 1960-79 | Natural Gas Standard | Natural Gas | No | Oakland Co Intl | 42.67 | -83.42 | F18 B18 L18 R18 | Single, Clear, Non-metal | 67.9925 | 0.27181 |  | 289.8473 | 1.1587 |  | 16.9981 | 0.067953 |  | 511.9952 | 2.0468 |  | 2240.8214 | 8.958 |  | 0 | 0 |  | 0 | 0 |  | 226.2509 | 0.90447 |  | 0 | 0 | 0 | 0 | 0 | 23.7388 | 0.094899 |  | 0 | 298.0533 | 1.1915 |  | 16.412 | 0.065609 |  | 1231.1916 | 4.9219 |  | 0 | 0 | 0 | 346.9961 | 1.3872 |  | 400.042 | 1.5992 |  | 0 | 0 | 0 | 0 | 0 | 0 | 0 | 0 | 17755.4177 | 70.98 |  | 0 | 3063.765 | 12.2479 |  | 0 | 0 | 0 | 0 |  | 0 | 0 | 0 | 0 | 0 | 26489.5217 | 26489.5217 | 105.896 |  | 5670.3391 | 5670.3391 | 0 | 20819.1827 | 0 | 1017.7583 | 0 | 4746.3493 | 0 | 2269.0178 | 0 | 4746.3493 | 0 | 2178.6695 | 0 | 4746.3493 | 0 | 2338.3149 | 0 | 4746.3493 | 0 | 5764.1076 | 7015.3671 | 6925.0188 | 7084.6642
180849 | 0 | 242.131 | TRUE | 1138 | CBSA Detroit-Warren-Dearborn, MI | 5A | 5A | Hour5 | 2 | Cold | None | Standard Efficiency | East North Central | East North Central | Midwest | Not in a census Place | None | None | None | Gas, 100% Usage | 72F | Yes | 9F | Day and Night Setup +2h | Double-Loaded Interior | G2601630 | G2601630, G26003206 | None | None | 20 ft^2 | Fiberglass | 20% Leakage, R-4 | 2 ft | None | data/cambium/LRMER_MidCase_15_2025start,data/cambium/LRMER_LowRECost_15_2025start,data/cambium/LRMER_95DecarbBy2035_15_2025start,data/cambium/LRMER_LowRECost_25_2025start | kg/MWh,kg/MWh,kg/MWh,kg/MWh | /lib/resources/data/cambium/LRMER_MidCase_15_2025start/RFCMc.csv,/lib/resources/data/cambium/LRMER_LowRECost_15_2025start/RFCMc.csv,/lib/resources/data/cambium/LRMER_95DecarbBy2035_15_2025start/RFCMc.csv,/lib/resources/data/cambium/LRMER_LowRECost_25_2025start/RFCMc.csv | lb/MBtu,lb/MBtu,lb/MBtu,lb/MBtu | 195.9,195.9,195.9,195.9 | 147.3,147.3,147.3,147.3 | 177.8,177.8,177.8,177.8 | LRMER_MidCase_15_2025start,LRMER_LowRECost_15_2025start,LRMER_95DecarbBy2035_15_2025start,LRMER_LowRECost_25_2025start | CO2e,CO2e,CO2e,CO2e | 200.0,200.0,200.0,200.0 | 400%+ | RFCMc | None | Middle | None | Top | 43 | None | 20 to 49 Unit | Multifamily with 5+ units, 1-3 stories | Multi-Family with 5+ Units | 1000-1499 | 0-1499 | Slab | None | 3 | 3 | <8 | None | Brick | No | Natural Gas | 70F | Yes | 12F | Night -2h | No Exterior Use | Uninsulated | 100% Usage | AC, SEER 15 | 100% Conditioned | Central AC | Yes | None | No | Fuel Furnace, 80% AFUE | Ducted Heating | Natural Gas Fuel Furnace | None | None | None | No | None | None | None | None | 50000-59999 | 40000-59999 | 40000-59999 | 15 ACH50 | None | None | None | None | Finished, R-30 | 2ft R10 Under, Horizontal | Brick, 12-in, 3-wythe, R-15 | Summer = 0.7, Winter = 0.85 | MISO | 100% CFL | 100% Usage | 100% Usage | CR04 | None | None | None | None | None | None | None | None | None | None | Typical Efficiency | Cooling Season, 7 days/wk | None | 1 | East | None | 100% | 89% | G26003206 | In metro area, not/partially in principal city | None | None | None | Hour11 | 103 | EF 15.9, 100% Usage | Asphalt Shingles, Medium | Stochastic | 1 | 1 | 2018 | 31 | 12 | 15 | None | MI | Renter | 1 | Medium | Occupied | 1990s | 1980-99 | Natural Gas Standard | Natural Gas | Yes | Detroit Metropolita | 42.22 | -83.35 | F30 B30 L30 R30 | Double, Clear, Non-metal, Air, Exterior Clear Storm | 67.9925 | 0.20374 |  | 0 | 0 |  | 0 | 0 |  | 268.7462 | 0.80529 |  | 938.1205 | 2.8111 |  | 0 | 0 |  | 0 | 0 |  | 35.4616 | 0.10626 |  | 0 | 0 | 0 | 0 | 0 | 39.2715 | 0.11768 |  | 0 | 468.6206 | 1.4042 |  | 16.412 | 0.049178 |  | 1327.6119 | 3.9782 |  | 0 | 0 | 0 | 23.7388 | 0.071133 |  | 480.0504 | 1.4385 |  | 272.8492 | 0 | 0 | 0 | 0 | 0 | 0 | 0 | 5788.1536 | 17.3441 |  | 0 | 2804.3971 | 8.4033 |  | 0 | 0 | 694.8715 | 2.0822 |  | 0 | 0 | 0 | 0 | 0 | 13226.5905 | 13226.5905 | 39.6333 |  | 3938.8752 | 3938.8752 | 0 | 9287.7153 | 0 | 715.0035 | 0 | 2117.3787 | 0 | 1595.5665 | 0 | 2117.3787 | 0 | 1514.4456 | 0 | 2117.3787 | 0 | 1673.7663 | 0 | 2117.3787 | 0 | 2832.3823 | 3712.9452 | 3631.8243 | 3791.145
180850 | 0 | 242.131 | TRUE | 866 | CBSA Detroit-Warren-Dearborn, MI | 5A | 5A | Hour22 | 2 | Cold | None | None | East North Central | East North Central | Midwest | Not in a census Place | Electric, 100% Usage | EnergyStar, 100% Usage | Yes | Gas, 100% Usage | 76F | No | 0F | None | Not Applicable | G2600990 | G2600990, G26003004 | None | 290 Rated kWh, 100% Usage | 20 ft^2 | Fiberglass | 20% Leakage, Uninsulated | 2 ft | None | data/cambium/LRMER_MidCase_15_2025start,data/cambium/LRMER_LowRECost_15_2025start,data/cambium/LRMER_95DecarbBy2035_15_2025start,data/cambium/LRMER_LowRECost_25_2025start | kg/MWh,kg/MWh,kg/MWh,kg/MWh | /lib/resources/data/cambium/LRMER_MidCase_15_2025start/RFCMc.csv,/lib/resources/data/cambium/LRMER_LowRECost_15_2025start/RFCMc.csv,/lib/resources/data/cambium/LRMER_95DecarbBy2035_15_2025start/RFCMc.csv,/lib/resources/data/cambium/LRMER_LowRECost_25_2025start/RFCMc.csv | lb/MBtu,lb/MBtu,lb/MBtu,lb/MBtu | 195.9,195.9,195.9,195.9 | 147.3,147.3,147.3,147.3 | 177.8,177.8,177.8,177.8 | LRMER_MidCase_15_2025start,LRMER_LowRECost_15_2025start,LRMER_95DecarbBy2035_15_2025start,LRMER_LowRECost_25_2025start | CO2e,CO2e,CO2e,CO2e | 200.0,200.0,200.0,200.0 | 400%+ | RFCMc | Vented Attic | None | Middle | None | None | 7 | Single-Family Attached | Single-Family Attached | Single-Family Attached | 750-999 | 0-1499 | Unheated Basement | None | 1 | 1 | <8 | None | Brick | No | Natural Gas | 78F | Yes | 12F | Day and Night +4h | No Exterior Use | Uninsulated | 100% Usage | AC, SEER 10 | 100% Conditioned | Central AC | Yes | None | No | Fuel Furnace, 80% AFUE | Ducted Heating | Natural Gas Fuel Furnace | None | None | None | No | None | None | None | None | 50000-59999 | 40000-59999 | 40000-59999 | 15 ACH50 | R-38 | Uninsulated | Uninsulated | Uninsulated | Unfinished, Uninsulated | None | Brick, 12-in, 3-wythe, R-7 | Summer = 0.7, Winter = 0.85 | MISO | 100% Incandescent | 100% Usage | 100% Usage | CR04 | None | None | EF 12, National Average | None | None | None | None | None | None | None | None | Cooling Season, 7 days/wk | 27 | 1 | South | None | 100% | 104% | G26003004 | In metro area, not/partially in principal city | None | None | No | Hour13 | 103 | EF 17.6, 100% Usage | Asphalt Shingles, Medium | Stochastic | 1 | 1 | 2018 | 31 | 12 | 15 | None | MI | Renter | 1 | Medium | Occupied | 1970s | 1960-79 | Natural Gas Standard | Natural Gas | Yes | Selfridge Angb | 42.6 | -82.83 | F12 B12 L12 R12 | Single, Clear, Non-metal | 0 | 0 |  | 289.8473 | 1.1413 |  | 16.9981 | 0.066933 |  | 89.3867 | 0.35197 |  | 1173.7496 | 4.6218 |  | 60.3726 | 0.23773 |  | 319.7405 | 1.259 |  | 294.2434 | 1.1586 |  | 0 | 0 | 0 | 0 | 0 | 143.3118 | 0.56431 |  | 0 | 1231.4846 | 4.8491 |  | 16.412 | 0.064625 |  | 1737.9114 | 6.8433 |  | 0 | 0 | 0 | 23.7388 | 0.093475 |  | 434.0383 | 1.7091 |  | 0 | 0 | 0 | 0 | 0 | 0 | 0 | 0 | 11655.1434 | 45.8938 |  | 0 | 2961.4832 | 11.6613 |  | 0 | 0 | 694.8715 | 2.7362 |  | 0 | 0 | 0 | 0 | 0 | 21142.147 | 21142.147 | 83.2503 |  | 5830.942 | 5830.942 | 0 | 15311.4981 | 0 | 1046.2326 | 0 | 3490.6859 | 0 | 2345.8591 | 0 | 3490.6859 | 0 | 2222.5391 | 0 | 3490.6859 | 0 | 2443.0372 | 0 | 3490.6859 | 0 | 4536.9184 | 5836.5449 | 5713.225 | 5933.723
180922 | 0 | 242.131 | TRUE | 2176 | Non-CBSA East North Central | 6A | 6A | Hour2 | 4 | Cold | None | None | East North Central | East North Central | Midwest | In another census Place | Electric, 100% Usage | EnergyStar, 100% Usage | Yes | Propane, 100% Usage | 78F | Yes | 2F | Day and Night Setup +2h | Not Applicable | G2601430 | G2601430, G26001300 | None | None | 20 ft^2 | Fiberglass | 0% Leakage, Uninsulated | 2 ft | None | data/cambium/LRMER_MidCase_15_2025start,data/cambium/LRMER_LowRECost_15_2025start,data/cambium/LRMER_95DecarbBy2035_15_2025start,data/cambium/LRMER_LowRECost_25_2025start | kg/MWh,kg/MWh,kg/MWh,kg/MWh | /lib/resources/data/cambium/LRMER_MidCase_15_2025start/RFCMc.csv,/lib/resources/data/cambium/LRMER_LowRECost_15_2025start/RFCMc.csv,/lib/resources/data/cambium/LRMER_95DecarbBy2035_15_2025start/RFCMc.csv,/lib/resources/data/cambium/LRMER_LowRECost_25_2025start/RFCMc.csv | lb/MBtu,lb/MBtu,lb/MBtu,lb/MBtu | 195.9,195.9,195.9,195.9 | 147.3,147.3,147.3,147.3 | 177.8,177.8,177.8,177.8 | LRMER_MidCase_15_2025start,LRMER_LowRECost_15_2025start,LRMER_95DecarbBy2035_15_2025start,LRMER_LowRECost_25_2025start | CO2e,CO2e,CO2e,CO2e | 200.0,200.0,200.0,200.0 | 400%+ | RFCMc | Vented Attic | None | None | None | None | None | Single-Family Detached | Single-Family Detached | Single-Family Detached | 2000-2499 | 1500-2499 | Heated Basement | None | 1 | 1 | <8 | None | Brick | No | Propane | 68F | Yes | 6F | Day and Night +4h | No Exterior Use | Uninsulated | 100% Usage | AC, SEER 13 | 60% Conditioned | Central AC | Yes | None | No | Fuel Furnace, 80% AFUE | Ducted Heating | Propane Fuel Furnace | None | None | None | No | None | None | None | None | 60000-69999 | 60000-79999 | 60000-99999 | 15 ACH50 | R-30 | Uninsulated | Uninsulated | Uninsulated | Unfinished, Uninsulated | None | Brick, 12-in, 3-wythe, R-7 | Summer = 0.7, Winter = 0.85 | MISO | 100% Incandescent | 100% Usage | 100% Usage | CR04 | None | None | EF 12, National Average | None | None | None | None | None | None | None | None | Cooling Season, 7 days/wk | Left/Right at 15ft | 2 | Southeast | None | 100% | 85% | G26001300 | Not/partially in metro area | None | None | No | Hour20 | 103 | EF 15.9, 100% Usage | Asphalt Shingles, Medium | Stochastic | 1 | 1 | 2018 | 31 | 12 | 15 | None | MI | Owner | 1 | Medium | Occupied | 1970s | 1960-79 | Electric Standard | Electricity | Yes | Houghton Lake Rosco | 44.37 | -84.69 | F12 B12 L12 R12 | Double, Clear, Non-metal, Air | 0 | 0 |  | 400.042 | 0.6269 |  | 23.4457 | 0.036742 |  | 13.7743 | 0.021586 |  | 474.4821 | 0.74356 |  | 0 | 0 |  | 319.7405 | 0.50106 |  | 788.3612 | 1.2354 |  | 0 | 0 | 0 | 0 | 2615.9524 | 208.6666 | 0.327 |  | 0 | 2355.9983 | 3.6921 |  | 21.9803 | 0.034445 |  | 2034.4994 | 3.1883 |  | 0 | 0 | 0 | 27.8418 | 0.043631 |  | 480.0504 | 0.75228 |  | 0 | 0 | 0 | 0 | 0 | 0 | 0 | 0 | 0 | 0 |  | 0 | 0 | 0 |  | 0 | 0 | 0 | 0 |  | 0 | 0 | 30612.1525 | 0 | 813.5653 | 41190.5527 | 41190.5527 | 64.5495 |  | 9765.1281 | 9765.1281 | 0 | 0 | 31425.4247 | 1761.2202 | 0 | 0 | 8647.8234 | 3959.5112 | 0 | 0 | 8647.8234 | 3710.6065 | 0 | 0 | 8647.8234 | 4163.2685 | 0 | 0 | 8647.8234 | 10409.0436 | 12607.3346 | 12358.4298 | 12811.0919
180952 | 0 | 242.131 | TRUE | 333 | Non-CBSA East North Central | 5A | 5A | Hour1 | 1 | Cold | None | Standard Efficiency | East North Central | East North Central | Midwest | MI, Grand Rapids | Electric, 80% Usage | EnergyStar, 80% Usage | Yes | Gas, 80% Usage | 72F | No | 0F | None | Double-Loaded Interior | G2600810 | G2600810, G26001002 | None | None | 20 ft^2 | Fiberglass | 20% Leakage, Uninsulated | 2 ft | None | data/cambium/LRMER_MidCase_15_2025start,data/cambium/LRMER_LowRECost_15_2025start,data/cambium/LRMER_95DecarbBy2035_15_2025start,data/cambium/LRMER_LowRECost_25_2025start | kg/MWh,kg/MWh,kg/MWh,kg/MWh | /lib/resources/data/cambium/LRMER_MidCase_15_2025start/RFCMc.csv,/lib/resources/data/cambium/LRMER_LowRECost_15_2025start/RFCMc.csv,/lib/resources/data/cambium/LRMER_95DecarbBy2035_15_2025start/RFCMc.csv,/lib/resources/data/cambium/LRMER_LowRECost_25_2025start/RFCMc.csv | lb/MBtu,lb/MBtu,lb/MBtu,lb/MBtu | 195.9,195.9,195.9,195.9 | 147.3,147.3,147.3,147.3 | 177.8,177.8,177.8,177.8 | LRMER_MidCase_15_2025start,LRMER_LowRECost_15_2025start,LRMER_95DecarbBy2035_15_2025start,LRMER_LowRECost_25_2025start | CO2e,CO2e,CO2e,CO2e | 200.0,200.0,200.0,200.0 | 0-100% | RFCMc | None | Middle | None | Bottom | 24 | None | 20 to 49 Unit | Multifamily with 5+ units, 1-3 stories | Multi-Family with 5+ Units | 0-499 | 0-1499 | Unheated Basement | None | 2 | 2 | <8 | None | Brick | No | Natural Gas | 72F | Yes | 6F | Day and Night | No Exterior Use | Uninsulated | 50% Usage | Room AC, EER 10.7 | 60% Conditioned | Room AC | Yes | Heating Only | No | Shared Heating | Ducted Heating | Natural Gas Shared Heating | None | None | Boiler Baseboards Heating Only, Natural Gas | No | None | None | None | None | <10000 | <20000 | <20000 | 20 ACH50 | None | Uninsulated | Uninsulated | Uninsulated | Finished, R-38 | None | Brick, 12-in, 3-wythe, Uninsulated | Summer = 0.7, Winter = 0.85 | MISO | 100% Incandescent | 100% Usage | 100% Usage | CR04 | None | None | None | None | None | None | None | None | None | None | None | Cooling Season, 7 days/wk | 27 | 1 | East | None | 50% | 89% | G26001002 | In metro area, not/partially in principal city | None | None | None | Hour15 | 103 | EF 17.6, 100% Usage | Asphalt Shingles, Medium | Stochastic | 1 | 1 | 2018 | 31 | 12 | 15 | None | MI | Renter | 1 | Low | Occupied | <1940 | <1940 | Natural Gas Standard | Natural Gas | No | Grand Rapids Kent C | 42.88 | -85.52 | F18 B18 L18 R18 | Double, Clear, Non-metal, Air, Exterior Clear Storm | 67.9925 | 0.69626 |  | 231.8192 | 2.3739 |  | 13.4813 | 0.13805 |  | 0 | 0 |  | 396.2321 | 4.0575 |  | 0 | 0 |  | 0 | 0 |  | 98.765 | 1.0114 |  | 0 | 0 | 0 | 0 | 0 | 116.6423 | 1.1944 |  | 0 | 774.0007 | 7.926 |  | 16.412 | 0.16806 |  | 527.821 | 5.405 |  | 0 | 0 | 0 | 19.0496 | 0.19507 |  | 434.0383 | 4.4447 |  | 0 | 0 | 0 | 0 | 0 | 0 | 0 | 0 | 2191.8785 | 22.4454 |  | 0 | 2202.136 | 22.5504 |  | 0 | 0 | 555.9558 | 5.6931 |  | 0 | 0 | 0 | 0 | 0 | 7645.9311 | 7645.9311 | 78.2962 |  | 2696.2538 | 2696.2538 | 0 | 4949.6773 | 0 | 481.5536 | 0 | 1128.4353 | 0 | 1083.6553 | 0 | 1128.4353 | 0 | 1023.7385 | 0 | 1128.4353 | 0 | 1132.0867 | 0 | 1128.4353 | 0 | 1609.9889 | 2212.0906 | 2152.1738 | 2260.522
180959 | 0 | 242.131 | TRUE | 3301 | Non-CBSA East North Central | 6A | 6A | Hour5 | 3 | Cold | None | Standard Efficiency, No usage | East North Central | East North Central | Midwest | Not in a census Place | Electric, 100% Usage | Standard, 100% Usage | Yes | Gas, 100% Usage | 70F | No | 0F | None | Not Applicable | G2600630 | G2600630, G26001600 | None | None | 20 ft^2 | Fiberglass | None | 2 ft | None | data/cambium/LRMER_MidCase_15_2025start,data/cambium/LRMER_LowRECost_15_2025start,data/cambium/LRMER_95DecarbBy2035_15_2025start,data/cambium/LRMER_LowRECost_25_2025start | kg/MWh,kg/MWh,kg/MWh,kg/MWh | /lib/resources/data/cambium/LRMER_MidCase_15_2025start/RFCMc.csv,/lib/resources/data/cambium/LRMER_LowRECost_15_2025start/RFCMc.csv,/lib/resources/data/cambium/LRMER_95DecarbBy2035_15_2025start/RFCMc.csv,/lib/resources/data/cambium/LRMER_LowRECost_25_2025start/RFCMc.csv | lb/MBtu,lb/MBtu,lb/MBtu,lb/MBtu | 195.9,195.9,195.9,195.9 | 147.3,147.3,147.3,147.3 | 177.8,177.8,177.8,177.8 | LRMER_MidCase_15_2025start,LRMER_LowRECost_15_2025start,LRMER_95DecarbBy2035_15_2025start,LRMER_LowRECost_25_2025start | CO2e,CO2e,CO2e,CO2e | 200.0,200.0,200.0,200.0 | 400%+ | RFCMc | Vented Attic | None | None | None | None | None | Single-Family Detached | Single-Family Detached | Single-Family Detached | 3000-3999 | 2500-3999 | Heated Basement | None | 1 | 1 | <8 | None | Brick | No | Natural Gas | 55F | Yes | 3F | Day and Night | No Exterior Use | Uninsulated | 100% Usage | Room AC, EER 10.7 | <10% Conditioned | Room AC | No | None | No | Fuel Wall/Floor Furnace, 68% AFUE | Non-Ducted Heating | Natural Gas Fuel Wall/Floor Furnace | None | None | None | No | None | None | None | None | 200000+ | 140000+ | 150000+ | 15 ACH50 | R-19 | Uninsulated | Uninsulated | Uninsulated | Unfinished, Uninsulated | None | Brick, 12-in, 3-wythe, Uninsulated | Summer = 0.7, Winter = 0.85 | MISO | 100% Incandescent | 100% Usage | 100% Usage | CR04 | None | None | None | None | None | None | None | None | None | None | None | Cooling Season, 7 days/wk | Left/Right at 15ft | 2 | East | None | 100% | 85% | G26001600 | Not/partially in metro area | None | None | No | Hour10 | 103 | EF 17.6, 100% Usage | Composition Shingles | Stochastic | 1 | 1 | 2018 | 31 | 12 | 15 | None | MI | Owner | 1 | Medium | Vacant | 1940s | 1940-59 | Natural Gas Standard | Natural Gas | Yes | Huron Co Mem | 43.78 | -82.98 | F9 B9 L9 R9 | Double, Low-E, Non-metal, Air, M-Gain | 0 | 0 |  | 0 | 0 |  | 0 | 0 |  | 0 | 0 |  | 232.1123 | 0.23978 |  | 0 | 0 |  | 0 | 0 |  | 0 | 0 |  | 0 | 0 | 0 | 0 | 0 | 0 | 0 |  | 0 | 0 | 0 |  | 21.9803 | 0.022706 |  | 0 | 0 |  | 0 | 0 | 0 | 0 | 0 |  | 434.0383 | 0.44837 |  | 0 | 0 | 0 | 0 | 0 | 0 | 0 | 0 | 29258.7503 | 30.2249 |  | 0 | 1702.1568 | 1.7584 |  | 0 | 0 | 0 | 0 |  | 0 | 0 | 0 | 0 | 0 | 31649.0379 | 31649.0379 | 32.6941 |  | 687.8378 | 687.8378 | 0 | 30960.907 | 0 | 127.0834 | 0 | 7058.4693 | 0 | 280.8961 | 0 | 7058.4693 | 0 | 268.6169 | 0 | 7058.4693 | 0 | 289.7262 | 0 | 7058.4693 | 0 | 7185.5527 | 7339.3654 | 7327.0862 | 7348.1955
180988 | 0 | 242.131 | TRUE | 3301 | CBSA Detroit-Warren-Dearborn, MI | 5A | 5A | Hour0 | 4 | Cold | None | None | East North Central | East North Central | Midwest | Not in a census Place | None | EnergyStar, 100% Usage | Yes | Electric, 100% Usage | 72F | No | 0F | None | Not Applicable | G2601630 | G2601630, G26003201 | None | 290 Rated kWh, 100% Usage | 20 ft^2 | Fiberglass | 10% Leakage, Uninsulated | 2 ft | None | data/cambium/LRMER_MidCase_15_2025start,data/cambium/LRMER_LowRECost_15_2025start,data/cambium/LRMER_95DecarbBy2035_15_2025start,data/cambium/LRMER_LowRECost_25_2025start | kg/MWh,kg/MWh,kg/MWh,kg/MWh | /lib/resources/data/cambium/LRMER_MidCase_15_2025start/RFCMc.csv,/lib/resources/data/cambium/LRMER_LowRECost_15_2025start/RFCMc.csv,/lib/resources/data/cambium/LRMER_95DecarbBy2035_15_2025start/RFCMc.csv,/lib/resources/data/cambium/LRMER_LowRECost_25_2025start/RFCMc.csv | lb/MBtu,lb/MBtu,lb/MBtu,lb/MBtu | 195.9,195.9,195.9,195.9 | 147.3,147.3,147.3,147.3 | 177.8,177.8,177.8,177.8 | LRMER_MidCase_15_2025start,LRMER_LowRECost_15_2025start,LRMER_95DecarbBy2035_15_2025start,LRMER_LowRECost_25_2025start | CO2e,CO2e,CO2e,CO2e | 200.0,200.0,200.0,200.0 | 300-400% | RFCMc | Vented Attic | None | None | None | None | None | Single-Family Detached | Single-Family Detached | Single-Family Detached | 3000-3999 | 2500-3999 | Vented Crawlspace | 2 Car | 1 | 1 | <8 | Vinyl, Light | Wood Frame | No | Natural Gas | 70F | Yes | 6F | Night +3h | No Exterior Use | Uninsulated | 100% Usage | AC, SEER 10 | 100% Conditioned | Central AC | Yes | None | No | Fuel Furnace, 80% AFUE | Ducted Heating | Natural Gas Fuel Furnace | None | None | None | No | None | None | None | None | 100000-119999 | 100000-119999 | 100000-149999 | 7 ACH50 | R-38 | Ceiling R-19 | Uninsulated | Uninsulated | Unfinished, Uninsulated | None | Wood Stud, R-15 | Summer = 0.7, Winter = 0.85 | MISO | 100% CFL | 100% Usage | 100% Usage | CR04 | None | None | None | None | None | None | None | None | None | None | None | Cooling Season, 7 days/wk | Left/Right at 15ft | 5 | South | None | 100% | 85% | G26003201 | In metro area, not/partially in principal city | None | None | No | Hour18 | 103 | EF 19.9, 100% Usage | Composition Shingles | Stochastic | 1 | 1 | 2018 | 31 | 12 | 15 | None | MI | Renter | 1 | Medium | Occupied | 1990s | 1980-99 | Natural Gas Standard | Natural Gas | Yes | Detroit Metropolita | 42.22 | -83.35 | F9 B9 L9 R9 | Double, Low-E, Non-metal, Air, M-Gain | 0 | 0 |  | 0 | 0 |  | 45.1329 | 0.046623 |  | 405.9034 | 0.41931 |  | 3696.2123 | 3.8183 |  | 195.1853 | 0.20163 |  | 0 | 0 |  | 945.4473 | 0.97667 |  | 0 | 0 | 0 | 0 | 0 | 66.2341 | 0.068421 |  | 24.911 | 1062.6757 | 1.0978 |  | 21.9803 | 0.022706 |  | 3078.7116 | 3.1804 |  | 0 | 0 | 0 | 603.1403 | 0.62306 |  | 400.042 | 0.41325 |  | 0 | 0 | 0 | 0 | 0 | 0 | 0 | 0 | 37327.583 | 38.5602 |  | 0 | 7737.6624 | 7.9932 |  | 0 | 0 | 0 | 0 |  | 0 | 0 | 0 | 0 | 0 | 55610.5286 | 55610.5286 | 57.4468 |  | 10545.5763 | 10545.5763 | 0 | 45065.2454 | 0 | 1932.631 | 0 | 10273.9416 | 0 | 4269.1932 | 0 | 10273.9416 | 0 | 4080.3568 | 0 | 10273.9416 | 0 | 4437.0029 | 0 | 10273.9416 | 0 | 12206.5726 | 14543.1348 | 14354.2984 | 14710.9445
181001 | 0 | 242.131 | TRUE | 853 | CBSA Detroit-Warren-Dearborn, MI | 5A | 5A | Hour23 | 2 | Cold | None | None | East North Central | East North Central | Midwest | Not in a census Place | None | None | None | Electric, 100% Usage | 65F | Yes | 2F | Day Setup -1h | Double-Loaded Interior | G2601250 | G2601250, G26002904 | None | None | 20 ft^2 | Fiberglass | None | 2 ft | None | data/cambium/LRMER_MidCase_15_2025start,data/cambium/LRMER_LowRECost_15_2025start,data/cambium/LRMER_95DecarbBy2035_15_2025start,data/cambium/LRMER_LowRECost_25_2025start | kg/MWh,kg/MWh,kg/MWh,kg/MWh | /lib/resources/data/cambium/LRMER_MidCase_15_2025start/RFCMc.csv,/lib/resources/data/cambium/LRMER_LowRECost_15_2025start/RFCMc.csv,/lib/resources/data/cambium/LRMER_95DecarbBy2035_15_2025start/RFCMc.csv,/lib/resources/data/cambium/LRMER_LowRECost_25_2025start/RFCMc.csv | lb/MBtu,lb/MBtu,lb/MBtu,lb/MBtu | 195.9,195.9,195.9,195.9 | 147.3,147.3,147.3,147.3 | 177.8,177.8,177.8,177.8 | LRMER_MidCase_15_2025start,LRMER_LowRECost_15_2025start,LRMER_95DecarbBy2035_15_2025start,LRMER_LowRECost_25_2025start | CO2e,CO2e,CO2e,CO2e | 200.0,200.0,200.0,200.0 | 400%+ | RFCMc | None | Middle | None | Top | 36 | None | 20 to 49 Unit | Multifamily with 5+ units, 1-3 stories | Multi-Family with 5+ Units | 750-999 | 0-1499 | Unheated Basement | None | 3 | 3 | <8 | None | Brick | No | Electricity | 72F | No | 0F | None | No Exterior Use | Uninsulated | 100% Usage | Room AC, EER 10.7 | 40% Conditioned | Room AC | No | None | Yes | Electric Baseboard, 100% Efficiency | Non-Ducted Heating | Electricity Baseboard | None | None | None | No | None | None | None | None | 200000+ | 140000+ | 150000+ | 15 ACH50 | None | Uninsulated | Uninsulated | Uninsulated | Finished, R-38 | None | Brick, 12-in, 3-wythe, R-11 | Summer = 0.7, Winter = 0.85 | MISO | 100% CFL | 100% Usage | 100% Usage | CR04 | None | None | None | Gas Fireplace | None | Gas Lighting | None | None | None | None | None | Cooling Season, 7 days/wk | 12 | 1 | South | None | 100% | 89% | G26002904 | In metro area, not/partially in principal city | None | None | None | Hour14 | 103 | EF 17.6, 100% Usage | Asphalt Shingles, Medium | Stochastic | 1 | 1 | 2018 | 31 | 12 | 15 | None | MI | Renter | 1 | Medium | Occupied | 1980s | 1980-99 | Electric Standard | Electricity | No | Oakland Co Intl | 42.67 | -83.42 | F15 B15 L15 R15 | Single, Clear, Metal, Exterior Clear Storm | 0 | 0 |  | 0 | 0 |  | 0 | 0 |  | 0 | 0 |  | 328.8257 | 1.3145 |  | 0 | 0 |  | 0 | 0 |  | 0 | 0 |  | 0 | 2743.1452 | 0 | 0 | 1450.1157 | 35.7547 | 0.14293 |  | 0 | 390.3707 | 1.5606 |  | 16.412 | 0.065609 |  | 1231.1916 | 4.9219 |  | 0 | 0 | 0 | 346.9961 | 1.3872 |  | 434.0383 | 1.7351 |  | 0 | 0 | 0 | 0 | 0 | 1152.3554 | 0 | 0 | 0 | 0 |  | 0 | 0 | 0 |  | 346.7031 | 0 | 0 | 0 |  | 0 | 0 | 0 | 0 | 0 | 8475.9084 | 8475.9084 | 33.8838 |  | 6976.8499 | 6976.8499 | 0 | 1499.0585 | 0 | 1245.7615 | 0 | 341.741 | 0 | 2821.0025 | 0 | 341.741 | 0 | 2631.9371 | 0 | 341.741 | 0 | 2943.9696 | 0 | 341.741 | 0 | 1587.5025 | 3162.7436 | 2973.6781 | 3285.7106
181004 | 0 | 242.131 | TRUE | 2663 | Non-CBSA East North Central | 6A | 6A | Hour9 | 4 | Cold | None | Standard Efficiency, No usage | East North Central | East North Central | Midwest | In another census Place | Electric, 80% Usage | EnergyStar, 80% Usage | Yes | Electric, 80% Usage | 72F | Yes | 2F | Night Setup -1h | Not Applicable | G2600190 | G2600190, G26000500 | None | None | 20 ft^2 | Fiberglass | 20% Leakage, R-4 | 2 ft | None | data/cambium/LRMER_MidCase_15_2025start,data/cambium/LRMER_LowRECost_15_2025start,data/cambium/LRMER_95DecarbBy2035_15_2025start,data/cambium/LRMER_LowRECost_25_2025start | kg/MWh,kg/MWh,kg/MWh,kg/MWh | /lib/resources/data/cambium/LRMER_MidCase_15_2025start/RFCMc.csv,/lib/resources/data/cambium/LRMER_LowRECost_15_2025start/RFCMc.csv,/lib/resources/data/cambium/LRMER_95DecarbBy2035_15_2025start/RFCMc.csv,/lib/resources/data/cambium/LRMER_LowRECost_25_2025start/RFCMc.csv | lb/MBtu,lb/MBtu,lb/MBtu,lb/MBtu | 195.9,195.9,195.9,195.9 | 147.3,147.3,147.3,147.3 | 177.8,177.8,177.8,177.8 | LRMER_MidCase_15_2025start,LRMER_LowRECost_15_2025start,LRMER_95DecarbBy2035_15_2025start,LRMER_LowRECost_25_2025start | CO2e,CO2e,CO2e,CO2e | 200.0,200.0,200.0,200.0 | 400%+ | RFCMc | Vented Attic | None | None | None | None | None | Single-Family Detached | Single-Family Detached | Single-Family Detached | 2500-2999 | 2500-3999 | Slab | None | 2 | 2 | <8 | None | Brick | No | Propane | 55F | No | 0F | None | No Exterior Use | Uninsulated | 50% Usage | Room AC, EER 10.7 | <10% Conditioned | Room AC | Yes | None | No | Fuel Furnace, 92.5% AFUE | Ducted Heating | Propane Fuel Furnace | None | None | None | No | None | None | None | None | 80000-99999 | 80000-99999 | 60000-99999 | 10 ACH50 | R-19 | None | None | None | Unfinished, Uninsulated | Uninsulated | Brick, 12-in, 3-wythe, Uninsulated | Summer = 0.7, Winter = 0.85 | MISO | 100% Incandescent | 100% Usage | 100% Usage | CR04 | None | None | None | None | None | None | None | None | None | None | None | Cooling Season, 7 days/wk | Left/Right at 15ft | 2 | South | None | 50% | 85% | G26000500 | Not/partially in metro area | None | None | No | Hour14 | 103 | EF 10.5, 100% Usage | Asphalt Shingles, Medium | Stochastic | 1 | 1 | 2018 | 31 | 12 | 15 | None | MI | Owner | 1 | Low | Vacant | 1940s | 1940-59 | Propane Standard | Propane | Yes | Manistee Co Blacker | 44.27 | -86.23 | F9 B9 L9 R9 | Single, Clear, Non-metal | 0 | 0 |  | 0 | 0 |  | 0 | 0 |  | 0 | 0 |  | 114.8839 | 0.14711 |  | 0 | 0 |  | 0 | 0 |  | 635.3781 | 0.81361 |  | 0 | 0 | 0 | 0 | 0 | 0 | 0 |  | 0 | 0 | 0 |  | 21.9803 | 0.028146 |  | 0 | 0 |  | 0 | 0 | 0 | 0 | 0 |  | 727.1093 | 0.93107 |  | 0 | 0 | 0 | 0 | 0 | 0 | 0 | 0 | 0 | 0 |  | 0 | 0 | 0 |  | 0 | 0 | 0 | 0 |  | 0 | 0 | 28979.1605 | 1663.7645 | 0 | 32142.2765 | 32142.2765 | 41.1585 |  | 1499.0585 | 1499.0585 | 0 | 0 | 30642.9249 | 271.7744 | 0 | 0 | 8432.479 | 611.4675 | 0 | 0 | 8432.479 | 571.1399 | 0 | 0 | 8432.479 | 636.7725 | 0 | 0 | 8432.479 | 8704.2534 | 9043.9465 | 9003.6189 | 9069.2515
181058 | 0 | 242.131 | TRUE | 2176 | Non-CBSA East North Central | 5A | 5A | Hour23 | 3 | Cold | None | Standard Efficiency | East North Central | East North Central | Midwest | In another census Place | Electric, 80% Usage | EnergyStar, 80% Usage | Yes | None | 68F | No | 0F | None | Not Applicable | G2600370 | G2600370, G26001900 | None | None | 20 ft^2 | Fiberglass | 10% Leakage, Uninsulated | 2 ft | None | data/cambium/LRMER_MidCase_15_2025start,data/cambium/LRMER_LowRECost_15_2025start,data/cambium/LRMER_95DecarbBy2035_15_2025start,data/cambium/LRMER_LowRECost_25_2025start | kg/MWh,kg/MWh,kg/MWh,kg/MWh | /lib/resources/data/cambium/LRMER_MidCase_15_2025start/RFCMc.csv,/lib/resources/data/cambium/LRMER_LowRECost_15_2025start/RFCMc.csv,/lib/resources/data/cambium/LRMER_95DecarbBy2035_15_2025start/RFCMc.csv,/lib/resources/data/cambium/LRMER_LowRECost_25_2025start/RFCMc.csv | lb/MBtu,lb/MBtu,lb/MBtu,lb/MBtu | 195.9,195.9,195.9,195.9 | 147.3,147.3,147.3,147.3 | 177.8,177.8,177.8,177.8 | LRMER_MidCase_15_2025start,LRMER_LowRECost_15_2025start,LRMER_95DecarbBy2035_15_2025start,LRMER_LowRECost_25_2025start | CO2e,CO2e,CO2e,CO2e | 200.0,200.0,200.0,200.0 | 150-200% | RFCMc | Vented Attic | None | None | None | None | None | Single-Family Detached | Single-Family Detached | Single-Family Detached | 2000-2499 | 1500-2499 | Vented Crawlspace | None | 2 | 2 | <8 | None | Brick | No | Natural Gas | 72F | Yes | 6F | Night -4h | No Exterior Use | Uninsulated | 50% Usage | AC, SEER 13 | 60% Conditioned | Central AC | Yes | None | No | Fuel Furnace, 92.5% AFUE | Ducted Heating | Natural Gas Fuel Furnace | None | None | None | No | None | None | None | None | 40000-44999 | 40000-59999 | 40000-59999 | 50 ACH50 | R-38 | Uninsulated | Uninsulated | Uninsulated | Unfinished, Uninsulated | None | Brick, 12-in, 3-wythe, Uninsulated | Summer = 0.7, Winter = 0.85 | MISO | 100% Incandescent | 100% Usage | 100% Usage | CR04 | None | None | None | None | None | None | None | None | None | None | None | Cooling Season, 7 days/wk | Left/Right at 15ft | 4 | Northwest | None | 50% | 85% | G26001900 | In metro area, not/partially in principal city | None | None | No | Hour10 | 103 | EF 17.6, 100% Usage | Composition Shingles | Stochastic | 1 | 1 | 2018 | 31 | 12 | 15 | None | MI | Owner | 1 | Low | Occupied | <1940 | <1940 | Natural Gas Standard | Natural Gas | Yes | Lansing Capital Cit | 42.78 | -84.58 | F12 B12 L12 R12 | Double, Clear, Non-metal, Air | 67.9925 | 0.10655 |  | 519.0289 | 0.81337 |  | 30.1863 | 0.047305 |  | 53.0459 | 0.083128 |  | 2612.4355 | 4.0939 |  | 0 | 0 |  | 0 | 0 |  | 2054.1351 | 3.219 |  | 0 | 0 | 0 | 0 | 0 | 208.6666 | 0.327 |  | 0 | 2355.9983 | 3.6921 |  | 21.9803 | 0.034445 |  | 1269.5839 | 1.9896 |  | 0 | 0 | 0 | 0 | 0 |  | 434.0383 | 0.68018 |  | 0 | 0 | 0 | 0 | 0 | 0 | 0 | 0 | 92953.3513 | 145.6668 |  | 0 | 4085.9969 | 6.4031 |  | 0 | 0 | 0 | 0 |  | 0 | 0 | 0 | 0 | 0 | 106666.7328 | 106666.7328 | 167.157 |  | 9627.3846 | 9627.3846 | 0 | 97039.3481 | 0 | 1739.1698 | 0 | 22122.9672 | 0 | 3882.5638 | 0 | 22122.9672 | 0 | 3681.5317 | 0 | 22122.9672 | 0 | 4050.7767 | 0 | 22122.9672 | 0 | 23862.137 | 26005.531 | 25804.4989 | 26173.7439
181099 | 0 | 242.131 | TRUE | 1690 | Non-CBSA East North Central | 5A | 5A | Hour7 | 4 | Cold | None | Standard Efficiency, No usage | East North Central | East North Central | Midwest | Not in a census Place | Electric, 100% Usage | EnergyStar, 100% Usage | Yes | Electric, 100% Usage | 75F | No | 0F | None | Not Applicable | G2600670 | G2600670, G26001100 | None | 318 Rated kWh, 100% Usage | 20 ft^2 | Fiberglass | 20% Leakage, R-4 | 2 ft | None | data/cambium/LRMER_MidCase_15_2025start,data/cambium/LRMER_LowRECost_15_2025start,data/cambium/LRMER_95DecarbBy2035_15_2025start,data/cambium/LRMER_LowRECost_25_2025start | kg/MWh,kg/MWh,kg/MWh,kg/MWh | /lib/resources/data/cambium/LRMER_MidCase_15_2025start/RFCMc.csv,/lib/resources/data/cambium/LRMER_LowRECost_15_2025start/RFCMc.csv,/lib/resources/data/cambium/LRMER_95DecarbBy2035_15_2025start/RFCMc.csv,/lib/resources/data/cambium/LRMER_LowRECost_25_2025start/RFCMc.csv | lb/MBtu,lb/MBtu,lb/MBtu,lb/MBtu | 195.9,195.9,195.9,195.9 | 147.3,147.3,147.3,147.3 | 177.8,177.8,177.8,177.8 | LRMER_MidCase_15_2025start,LRMER_LowRECost_15_2025start,LRMER_95DecarbBy2035_15_2025start,LRMER_LowRECost_25_2025start | CO2e,CO2e,CO2e,CO2e | 200.0,200.0,200.0,200.0 | 200-300% | RFCMc | Vented Attic | None | None | None | None | None | Mobile Home | Mobile Home | Mobile Home | 1500-1999 | 1500-2499 | Ambient | None | 1 | 1 | <8 | Wood, Medium/Dark | Wood Frame | No | Propane | 55F | Yes | 3F | Night +4h | No Exterior Use | Uninsulated | 100% Usage | Room AC, EER 12.0 | 20% Conditioned | Room AC | Yes | None | No | Fuel Furnace, 80% AFUE | Ducted Heating | Propane Fuel Furnace | None | None | None | No | None | None | None | None | 35000-39999 | 20000-39999 | 20000-39999 | 10 ACH50 | R-19 | Uninsulated | None | None | Unfinished, Uninsulated | None | Wood Stud, R-11 | Summer = 0.7, Winter = 0.85 | MISO | 100% LED | 100% Usage | 100% Usage | CR04 | None | None | None | None | None | None | None | None | None | None | None | Cooling Season, 7 days/wk | Left/Right at 15ft | 2 | North | None | 100% | 94% | G26001100 | Not/partially in metro area | None | None | No | Hour16 | 103 | EF 15.9, 100% Usage | Wood Shingles | Stochastic | 1 | 1 | 2018 | 31 | 12 | 15 | None | MI | Renter | 1 | Medium | Vacant | 1980s | 1980-99 | Propane Standard | Propane | Yes | Grand Rapids Kent C | 42.88 | -85.52 | F9 B9 L9 R9 | Double, Clear, Non-metal, Air | 0 | 0 |  | 0 | 0 |  | 0 | 0 |  | 0 | 0 |  | 155.6207 | 0.314 |  | 0 | 0 |  | 0 | 0 |  | 521.3734 | 1.052 |  | 0 | 0 | 0 | 0 | 0 | 0 | 0 |  | 0 | 0 | 0 |  | 21.9803 | 0.044351 |  | 0 | 0 |  | 0 | 0 | 0 | 0 | 0 |  | 480.0504 | 0.96862 |  | 0 | 0 | 0 | 0 | 0 | 0 | 0 | 0 | 0 | 0 |  | 0 | 0 | 0 |  | 0 | 0 | 0 | 0 |  | 0 | 0 | 20504.7174 | 1664.3506 | 0 | 23347.7999 | 23347.7999 | 47.1101 |  | 1178.7318 | 1178.7318 | 0 | 0 | 22169.068 | 214.0076 | 0 | 0 | 6100.5733 | 479.5519 | 0 | 0 | 6100.5733 | 449.3717 | 0 | 0 | 6100.5733 | 500.7828 | 0 | 0 | 6100.5733 | 6314.5809 | 6580.1253 | 6549.945 | 6601.3561
181142 | 0 | 242.131 | TRUE | 1220 | Non-CBSA East North Central | 5A | 5A | Hour19 | 1 | Cold | None | Standard Efficiency | East North Central | East North Central | Midwest | Not in a census Place | Electric, 80% Usage | EnergyStar, 80% Usage | Yes | Electric, 80% Usage | 72F | No | 0F | None | Not Applicable | G2601110 | G2601110, G26001400 | None | None | 20 ft^2 | Fiberglass | 30% Leakage, R-4 | 2 ft | None | data/cambium/LRMER_MidCase_15_2025start,data/cambium/LRMER_LowRECost_15_2025start,data/cambium/LRMER_95DecarbBy2035_15_2025start,data/cambium/LRMER_LowRECost_25_2025start | kg/MWh,kg/MWh,kg/MWh,kg/MWh | /lib/resources/data/cambium/LRMER_MidCase_15_2025start/RFCMc.csv,/lib/resources/data/cambium/LRMER_LowRECost_15_2025start/RFCMc.csv,/lib/resources/data/cambium/LRMER_95DecarbBy2035_15_2025start/RFCMc.csv,/lib/resources/data/cambium/LRMER_LowRECost_25_2025start/RFCMc.csv | lb/MBtu,lb/MBtu,lb/MBtu,lb/MBtu | 195.9,195.9,195.9,195.9 | 147.3,147.3,147.3,147.3 | 177.8,177.8,177.8,177.8 | LRMER_MidCase_15_2025start,LRMER_LowRECost_15_2025start,LRMER_95DecarbBy2035_15_2025start,LRMER_LowRECost_25_2025start | CO2e,CO2e,CO2e,CO2e | 200.0,200.0,200.0,200.0 | 200-300% | RFCMc | Vented Attic | None | None | None | None | None | Mobile Home | Mobile Home | Mobile Home | 1000-1499 | 0-1499 | Ambient | None | 1 | 1 | <8 | Wood, Medium/Dark | Wood Frame | No | Other Fuel | 72F | No | 0F | None | No Exterior Use | Uninsulated | 50% Usage | Room AC, EER 10.7 | 60% Conditioned | Room AC | Yes | None | No | Other | Ducted Heating | None | None | None | None | No | None | None | None | None | 30000-34999 | 20000-39999 | 20000-39999 | 25 ACH50 | R-30 | Uninsulated | None | None | Unfinished, Uninsulated | None | Wood Stud, R-15 | Summer = 0.7, Winter = 0.85 | MISO | 100% CFL | 100% Usage | 100% Usage | CR04 | None | None | None | None | None | None | None | None | None | None | None | Cooling Season, 7 days/wk | Left/Right at 15ft | 1 | Northwest | None | 50% | 94% | G26001400 | In metro area, not/partially in principal city | None | None | No | Hour5 | 103 | EF 17.6, 100% Usage | Metal, Dark | Stochastic | 1 | 1 | 2018 | 31 | 12 | 15 | None | MI | Owner | 1 | Low | Occupied | 1990s | 1980-99 | Electric Standard | Electricity | Yes | Mbs Intl | 43.53 | -84.08 | F9 B9 L9 R9 | Single, Clear, Metal | 67.9925 | 0.19004 |  | 220.6825 | 0.61683 |  | 12.8951 | 0.036043 |  | 0 | 0 |  | 764.0363 | 2.1355 |  | 0 | 0 |  | 0 | 0 |  | 0 | 0 |  | 0 | 0 | 0 | 0 | 935.7759 | 40.1507 | 0.11222 |  | 0 | 491.1871 | 1.3729 |  | 16.412 | 0.045873 |  | 850.7853 | 2.378 |  | 0 | 0 | 0 | 271.6769 | 0.75936 |  | 434.0383 | 1.2132 |  | 0 | 0 | 0 | 0 | 0 | 0 | 0 | 0 | 0 | 0 |  | 0 | 0 | 0 |  | 0 | 0 | 0 | 0 |  | 0 | 0 | 0 | 0 | 0 | 4105.6326 | 4105.6326 | 11.4756 |  | 4105.6326 | 4105.6326 | 0 | 0 | 0 | 750.6827 | 0 | 0 | 0 | 1664.2916 | 0 | 0 | 0 | 1578.7237 | 0 | 0 | 0 | 1745.6589 | 0 | 0 | 0 | 750.6827 | 1664.2916 | 1578.7237 | 1745.6589
181188 | 0 | 242.131 | TRUE | 617 | CBSA Detroit-Warren-Dearborn, MI | 5A | 5A | Hour22 | 1 | Cold | None | Standard Efficiency | East North Central | East North Central | Midwest | Not in a census Place | Gas, 100% Usage | EnergyStar, 100% Usage | Yes | Gas, 100% Usage | 70F | No | 0F | None | Double-Loaded Interior | G2601250 | G2601250, G26002902 | None | 318 Rated kWh, 100% Usage | 20 ft^2 | Fiberglass | 20% Leakage, R-8 | 2 ft | None | data/cambium/LRMER_MidCase_15_2025start,data/cambium/LRMER_LowRECost_15_2025start,data/cambium/LRMER_95DecarbBy2035_15_2025start,data/cambium/LRMER_LowRECost_25_2025start | kg/MWh,kg/MWh,kg/MWh,kg/MWh | /lib/resources/data/cambium/LRMER_MidCase_15_2025start/RFCMc.csv,/lib/resources/data/cambium/LRMER_LowRECost_15_2025start/RFCMc.csv,/lib/resources/data/cambium/LRMER_95DecarbBy2035_15_2025start/RFCMc.csv,/lib/resources/data/cambium/LRMER_LowRECost_25_2025start/RFCMc.csv | lb/MBtu,lb/MBtu,lb/MBtu,lb/MBtu | 195.9,195.9,195.9,195.9 | 147.3,147.3,147.3,147.3 | 177.8,177.8,177.8,177.8 | LRMER_MidCase_15_2025start,LRMER_LowRECost_15_2025start,LRMER_95DecarbBy2035_15_2025start,LRMER_LowRECost_25_2025start | CO2e,CO2e,CO2e,CO2e | 200.0,200.0,200.0,200.0 | 0-100% | RFCMc | None | Left | None | Bottom | 10 | None | 10 to 19 Unit | Multifamily with 5+ units, 1-3 stories | Multi-Family with 5+ Units | 500-749 | 0-1499 | Slab | None | 1 | 1 | <8 | None | Brick | No | Natural Gas | 68F | Yes | 3F | Day | No Exterior Use | Uninsulated | 100% Usage | AC, SEER 13 | 100% Conditioned | Central AC | Yes | None | No | Fuel Furnace, 80% AFUE | Ducted Heating | Natural Gas Fuel Furnace | None | None | None | No | None | None | None | None | <10000 | <20000 | <20000 | 6 ACH50 | None | None | None | None | Finished, R-19 | 2ft R5 Perimeter, Vertical | Brick, 12-in, 3-wythe, R-15 | Summer = 0.7, Winter = 0.85 | MISO | 100% CFL | 100% Usage | 100% Usage | CR04 | None | None | None | None | None | None | None | None | None | None | Typical Efficiency | Cooling Season, 7 days/wk | 27 | 1 | South | None | 100% | 89% | G26002902 | In metro area, not/partially in principal city | None | None | None | Hour7 | 103 | EF 17.6, 100% Usage | Asphalt Shingles, Medium | Stochastic | 1 | 1 | 2018 | 31 | 12 | 15 | None | MI | Renter | 1 | Medium | Occupied | 2000s | 2000-09 | Natural Gas Standard | Natural Gas | Yes | Oakland Co Intl | 42.67 | -83.42 | F18 B18 L18 R18 | Double, Low-E, Non-metal, Air, M-Gain | 67.9925 | 0.37578 |  | 25.7903 | 0.14254 |  | 16.9981 | 0.093944 |  | 300.984 | 1.6635 |  | 1130.6682 | 6.2489 |  | 64.7687 | 0.35796 |  | 0 | 0 |  | 67.1133 | 0.37092 |  | 0 | 0 | 0 | 0 | 0 | 32.824 | 0.18141 |  | 0 | 325.602 | 1.7995 |  | 16.412 | 0.090705 |  | 1151.4762 | 6.3639 |  | 0 | 0 | 0 | 23.7388 | 0.1312 |  | 434.0383 | 2.3988 |  | 245.8866 | 0 | 0 | 0 | 344.0654 | 0 | 0 | 0 | 5891.0216 | 32.5582 |  | 0 | 3102.1573 | 17.1448 |  | 0 | 0 | 694.8715 | 3.8404 |  | 0 | 0 | 0 | 0 | 0 | 13935.8224 | 13935.8224 | 77.0197 |  | 3903.7067 | 3903.7067 | 0 | 10031.8227 | 0 | 713.4772 | 0 | 2287.0672 | 0 | 1591.6375 | 0 | 2287.0672 | 0 | 1510.6926 | 0 | 2287.0672 | 0 | 1649.9223 | 0 | 2287.0672 | 0 | 3000.5444 | 3878.7046 | 3797.7597 | 3936.9894
181200 | 0 | 242.131 | TRUE | 617 | Non-CBSA East North Central | 5A | 5A | Hour3 | 1 | Cold | None | None | East North Central | East North Central | Midwest | MI, Kalamazoo | Electric, 100% Usage | EnergyStar, 100% Usage | Yes | Gas, 100% Usage | 68F | Yes | 2F | Day Setup and Night Setback -5h | Double-Loaded Interior | G2600770 | G2600770, G26002102 | None | None | 20 ft^2 | Fiberglass | 10% Leakage, Uninsulated | 2 ft | None | data/cambium/LRMER_MidCase_15_2025start,data/cambium/LRMER_LowRECost_15_2025start,data/cambium/LRMER_95DecarbBy2035_15_2025start,data/cambium/LRMER_LowRECost_25_2025start | kg/MWh,kg/MWh,kg/MWh,kg/MWh | /lib/resources/data/cambium/LRMER_MidCase_15_2025start/RFCMc.csv,/lib/resources/data/cambium/LRMER_LowRECost_15_2025start/RFCMc.csv,/lib/resources/data/cambium/LRMER_95DecarbBy2035_15_2025start/RFCMc.csv,/lib/resources/data/cambium/LRMER_LowRECost_25_2025start/RFCMc.csv | lb/MBtu,lb/MBtu,lb/MBtu,lb/MBtu | 195.9,195.9,195.9,195.9 | 147.3,147.3,147.3,147.3 | 177.8,177.8,177.8,177.8 | LRMER_MidCase_15_2025start,LRMER_LowRECost_15_2025start,LRMER_95DecarbBy2035_15_2025start,LRMER_LowRECost_25_2025start | CO2e,CO2e,CO2e,CO2e | 200.0,200.0,200.0,200.0 | 100-150% | RFCMc | None | Left | None | Bottom | 6 | None | 5 to 9 Unit | Multifamily with 5+ units, 1-3 stories | Multi-Family with 5+ Units | 500-749 | 0-1499 | Unheated Basement | None | 3 | 3 | <8 | Vinyl, Light | Brick | No | Natural Gas | 70F | Yes | 3F | Day +5h | No Exterior Use | Uninsulated | 100% Usage | Room AC, EER 9.8 | 40% Conditioned | Room AC | Yes | None | No | Fuel Furnace, 92.5% AFUE | Ducted Heating | Natural Gas Fuel Furnace | None | None | None | No | None | None | None | None | 10000-14999 | <20000 | <20000 | 25 ACH50 | None | Ceiling R-19 | Uninsulated | Uninsulated | Finished, R-19 | None | Brick, 12-in, 3-wythe, R-11 | Summer = 0.7, Winter = 0.85 | MISO | 100% CFL | 100% Usage | 100% Usage | CR04 | None | None | None | None | None | None | None | None | None | None | None | Cooling Season, 7 days/wk | 7 | 1 | Southeast | None | 100% | 89% | G26002102 | In metro area, principal city | None | None | None | Hour16 | 104 | EF 19.9, 100% Usage | Asphalt Shingles, Medium | Stochastic | 1 | 1 | 2018 | 31 | 12 | 15 | None | MI | Renter | 1 | Medium | Occupied | 1980s | 1980-99 | Natural Gas Standard | Natural Gas | No | Kalamazoo Battle Cr | 42.24 | -85.55 | F6 B6 L6 R6 | Single, Clear, Metal | 0 | 0 |  | 289.8473 | 1.6019 |  | 16.9981 | 0.093944 |  | 0 | 0 |  | 432.5729 | 2.3907 |  | 0 | 0 |  | 0 | 0 |  | 224.1994 | 1.2391 |  | 0 | 0 | 0 | 0 | 0 | 32.824 | 0.18141 |  | 0 | 325.602 | 1.7995 |  | 16.412 | 0.090705 |  | 1151.4762 | 6.3639 |  | 0 | 0 | 0 | 23.7388 | 0.1312 |  | 400.042 | 2.2109 |  | 0 | 0 | 0 | 0 | 0 | 0 | 0 | 0 | 10155.2056 | 56.1252 |  | 0 | 2874.148 | 15.8847 |  | 0 | 0 | 694.8715 | 3.8404 |  | 0 | 0 | 0 | 0 | 0 | 16637.6446 | 16637.6446 | 91.952 |  | 2913.4195 | 2913.4195 | 0 | 13724.2251 | 0 | 526.2964 | 0 | 3128.8389 | 0 | 1181.0008 | 0 | 3128.8389 | 0 | 1112.9556 | 0 | 3128.8389 | 0 | 1235.059 | 0 | 3128.8389 | 0 | 3655.1353 | 4309.8397 | 4241.7944 | 4363.8979
181228 | 0 | 242.131 | TRUE | 1690 | Non-CBSA East North Central | 6A | 6A | Hour0 | 3 | Cold | None | Standard Efficiency, No usage | East North Central | East North Central | Midwest | Not in a census Place | Electric, 120% Usage | Standard, 120% Usage | Yes | Propane, 120% Usage | 75F | Yes | 5F | Night Setback -1h | Not Applicable | G2601010 | G2601010, G26000500 | None | 290 Rated kWh, 120% Usage | 20 ft^2 | Fiberglass | 20% Leakage, R-6 | 2 ft | None | data/cambium/LRMER_MidCase_15_2025start,data/cambium/LRMER_LowRECost_15_2025start,data/cambium/LRMER_95DecarbBy2035_15_2025start,data/cambium/LRMER_LowRECost_25_2025start | kg/MWh,kg/MWh,kg/MWh,kg/MWh | /lib/resources/data/cambium/LRMER_MidCase_15_2025start/RFCMc.csv,/lib/resources/data/cambium/LRMER_LowRECost_15_2025start/RFCMc.csv,/lib/resources/data/cambium/LRMER_95DecarbBy2035_15_2025start/RFCMc.csv,/lib/resources/data/cambium/LRMER_LowRECost_25_2025start/RFCMc.csv | lb/MBtu,lb/MBtu,lb/MBtu,lb/MBtu | 195.9,195.9,195.9,195.9 | 147.3,147.3,147.3,147.3 | 177.8,177.8,177.8,177.8 | LRMER_MidCase_15_2025start,LRMER_LowRECost_15_2025start,LRMER_95DecarbBy2035_15_2025start,LRMER_LowRECost_25_2025start | CO2e,CO2e,CO2e,CO2e | 200.0,200.0,200.0,200.0 | 400%+ | RFCMc | Vented Attic | None | None | None | None | None | Single-Family Detached | Single-Family Detached | Single-Family Detached | 1500-1999 | 1500-2499 | Unheated Basement | None | 1 | 1 | <8 | Vinyl, Light | Wood Frame | No | Propane | 55F | No | 0F | None | No Exterior Use | Uninsulated | 200% Usage | AC, SEER 13 | 80% Conditioned | Central AC | Yes | None | No | Fuel Furnace, 80% AFUE | Ducted Heating | Propane Fuel Furnace | None | None | None | No | None | None | None | None | 160000-179999 | 140000+ | 150000+ | 7 ACH50 | R-38 | Ceiling R-13 | Uninsulated | Uninsulated | Unfinished, Uninsulated | None | Wood Stud, R-19 | Summer = 0.7, Winter = 0.85 | MISO | 100% Incandescent | 100% Usage | 100% Usage | CR04 | None | EF 17.6 | None | None | None | None | None | None | None | None | None | Cooling Season, 7 days/wk | Left/Right at 15ft | 2 | East | None | 200% | 85% | G26000500 | Not/partially in metro area | None | None | No | Hour10 | 103 | EF 19.9, 100% Usage | Composition Shingles | Stochastic | 1 | 1 | 2018 | 31 | 12 | 15 | None | MI | Owner | 1 | High | Vacant | 2000s | 2000-09 | Propane Standard | Propane | Yes | Manistee Co Blacker | 44.27 | -86.23 | F18 B18 L18 R18 | Double, Low-E, Non-metal, Air, M-Gain | 0 | 0 |  | 0 | 0 |  | 0 | 0 |  | 115.47 | 0.23299 |  | 797.1533 | 1.6085 |  | 0 | 0 |  | 0 | 0 |  | 282.2274 | 0.56946 |  | 0 | 0 | 0 | 0 | 0 | 0 | 0 |  | 0 | 0 | 0 |  | 21.9803 | 0.044351 |  | 0 | 0 |  | 0 | 0 | 0 | 0 | 0 |  | 834.0803 | 1.683 |  | 0 | 0 | 0 | 0 | 0 | 0 | 0 | 0 | 0 | 0 |  | 0 | 0 | 0 |  | 0 | 0 | 0 | 0 |  | 0 | 0 | 11162.1978 | 1649.6971 | 0 | 14862.8062 | 14862.8062 | 29.9894 |  | 2050.9113 | 2050.9113 | 0 | 0 | 12811.8949 | 391.599 | 0 | 0 | 3525.6134 | 855.9651 | 0 | 0 | 3525.6134 | 807.3282 | 0 | 0 | 3525.6134 | 896.2182 | 0 | 0 | 3525.6134 | 3917.2124 | 4381.5785 | 4332.9416 | 4421.8316
181229 | 0 | 242.131 | TRUE | 1690 | Non-CBSA East North Central | 5A | 5A | Hour16 | 3 | Cold | None | Standard Efficiency | East North Central | East North Central | Midwest | In another census Place | Gas, 80% Usage | EnergyStar, 80% Usage | Yes | Gas, 80% Usage | 70F | Yes | 2F | Night Setback | Not Applicable | G2601490 | G2601490, G26002200 | None | 290 Rated kWh, 80% Usage | 20 ft^2 | Fiberglass | 20% Leakage, Uninsulated | 2 ft | None | data/cambium/LRMER_MidCase_15_2025start,data/cambium/LRMER_LowRECost_15_2025start,data/cambium/LRMER_95DecarbBy2035_15_2025start,data/cambium/LRMER_LowRECost_25_2025start | kg/MWh,kg/MWh,kg/MWh,kg/MWh | /lib/resources/data/cambium/LRMER_MidCase_15_2025start/RFCMc.csv,/lib/resources/data/cambium/LRMER_LowRECost_15_2025start/RFCMc.csv,/lib/resources/data/cambium/LRMER_95DecarbBy2035_15_2025start/RFCMc.csv,/lib/resources/data/cambium/LRMER_LowRECost_25_2025start/RFCMc.csv | lb/MBtu,lb/MBtu,lb/MBtu,lb/MBtu | 195.9,195.9,195.9,195.9 | 147.3,147.3,147.3,147.3 | 177.8,177.8,177.8,177.8 | LRMER_MidCase_15_2025start,LRMER_LowRECost_15_2025start,LRMER_95DecarbBy2035_15_2025start,LRMER_LowRECost_25_2025start | CO2e,CO2e,CO2e,CO2e | 200.0,200.0,200.0,200.0 | 300-400% | RFCMc | Vented Attic | None | None | None | None | None | Single-Family Detached | Single-Family Detached | Single-Family Detached | 1500-1999 | 1500-2499 | Vented Crawlspace | None | 3 | 3 | <8 | None | Brick | No | Natural Gas | 70F | No | 0F | None | No Exterior Use | Uninsulated | 50% Usage | AC, SEER 13 | 100% Conditioned | Central AC | Yes | None | No | Fuel Furnace, 80% AFUE | Ducted Heating | Natural Gas Fuel Furnace | None | None | None | No | None | None | None | None | 60000-69999 | 60000-79999 | 60000-99999 | 10 ACH50 | R-38 | Uninsulated | Uninsulated | Uninsulated | Unfinished, Uninsulated | None | Brick, 12-in, 3-wythe, Uninsulated | Summer = 0.7, Winter = 0.85 | PJM | 100% CFL | 100% Usage | 100% Usage | CR04 | None | None | None | None | None | None | None | None | None | None | None | Cooling Season, 7 days/wk | Left/Right at 15ft | 2 | North | None | 50% | 85% | G26002200 | Not/partially in metro area | None | None | No | Hour16 | 104 | EF 15.9, 100% Usage | Composition Shingles | Stochastic | 1 | 1 | 2018 | 31 | 12 | 15 | None | MI | Owner | 1 | Low | Occupied | 1960s | 1960-79 | Natural Gas Premium | Natural Gas | Yes | Kirsch Muni | 41.82 | -85.44 | F9 B9 L9 R9 | Double, Low-E, Non-metal, Air, M-Gain | 67.9925 | 0.13719 |  | 28.721 | 0.057952 |  | 18.7565 | 0.037846 |  | 297.4671 | 0.60021 |  | 2457.694 | 4.959 |  | 72.9747 | 0.14724 |  | 0 | 0 |  | 1149.7178 | 2.3198 |  | 0 | 0 | 0 | 0 | 0 | 46.0122 | 0.092841 |  | 0 | 620.1384 | 1.2513 |  | 21.9803 | 0.044351 |  | 955.4117 | 1.9278 |  | 0 | 0 | 0 | 22.2734 | 0.044942 |  | 480.0504 | 0.96862 |  | 0 | 0 | 0 | 0 | 380.1132 | 0 | 0 | 0 | 45057.3324 | 90.9145 |  | 0 | 2238.4768 | 4.5167 |  | 0 | 0 | 650.9108 | 1.3134 |  | 0 | 0 | 0 | 0 | 0 | 54565.7302 | 54565.7302 | 110.1001 |  | 6239.19 | 6239.19 | 0 | 48326.8333 | 0 | 1157.7619 | 0 | 11017.491 | 0 | 2558.8974 | 0 | 11017.491 | 0 | 2427.762 | 0 | 11017.491 | 0 | 2659.54 | 0 | 11017.491 | 0 | 12175.2529 | 13576.3884 | 13445.253 | 13677.031
181241 | 0 | 242.131 | TRUE | 1220 | Non-CBSA East North Central | 5A | 5A | Hour12 | 3 | Cold | None | Standard Efficiency | East North Central | East North Central | Midwest | Not in a census Place | Electric, 80% Usage | EnergyStar, 80% Usage | Yes | Gas, 80% Usage | 68F | No | 0F | None | Not Applicable | G2600750 | G2600750, G26002600 | None | 290 Rated kWh, 80% Usage | 20 ft^2 | Fiberglass | None | 2 ft | None | data/cambium/LRMER_MidCase_15_2025start,data/cambium/LRMER_LowRECost_15_2025start,data/cambium/LRMER_95DecarbBy2035_15_2025start,data/cambium/LRMER_LowRECost_25_2025start | kg/MWh,kg/MWh,kg/MWh,kg/MWh | /lib/resources/data/cambium/LRMER_MidCase_15_2025start/RFCMc.csv,/lib/resources/data/cambium/LRMER_LowRECost_15_2025start/RFCMc.csv,/lib/resources/data/cambium/LRMER_95DecarbBy2035_15_2025start/RFCMc.csv,/lib/resources/data/cambium/LRMER_LowRECost_25_2025start/RFCMc.csv | lb/MBtu,lb/MBtu,lb/MBtu,lb/MBtu | 195.9,195.9,195.9,195.9 | 147.3,147.3,147.3,147.3 | 177.8,177.8,177.8,177.8 | LRMER_MidCase_15_2025start,LRMER_LowRECost_15_2025start,LRMER_95DecarbBy2035_15_2025start,LRMER_LowRECost_25_2025start | CO2e,CO2e,CO2e,CO2e | 200.0,200.0,200.0,200.0 | 300-400% | RFCMc | Finished Attic or Cathedral Ceilings | None | None | None | None | None | Single-Family Detached | Single-Family Detached | Single-Family Detached | 1000-1499 | 0-1499 | Slab | None | 3 | 3 | <8 | Wood, Medium/Dark | Wood Frame | No | Natural Gas | 70F | Yes | 3F | Night -5h | No Exterior Use | Uninsulated | 50% Usage | Room AC, EER 12.0 | 20% Conditioned | Room AC | No | None | No | Fuel Wall/Floor Furnace, 68% AFUE | Non-Ducted Heating | Natural Gas Fuel Wall/Floor Furnace | None | None | None | No | None | None | None | None | 60000-69999 | 60000-79999 | 60000-99999 | 30 ACH50 | None | None | None | None | Finished, R-30 | Uninsulated | Wood Stud, R-7 | Summer = 0.7, Winter = 0.85 | MISO | 100% CFL | 100% Usage | 100% Usage | CR04 | None | None | EF 12, National Average | None | None | None | None | None | None | None | None | Cooling Season, 7 days/wk | Left/Right at 15ft | 2 | North | None | 50% | 85% | G26002600 | In metro area, not/partially in principal city | None | None | No | Hour11 | 103 | EF 19.9, 100% Usage | Composition Shingles | Stochastic | 1 | 1 | 2018 | 31 | 12 | 15 | None | MI | Owner | 1 | Low | Occupied | 1970s | 1960-79 | Natural Gas Standard | Natural Gas | Yes | Jackson Co Reynolds | 42.26 | -84.46 | F30 B30 L30 R30 | Double, Low-E, Non-metal, Air, M-Gain | 67.9925 | 0.19004 |  | 320.0336 | 0.89452 |  | 18.7565 | 0.052426 |  | 0 | 0 |  | 498.5139 | 1.3934 |  | 72.9747 | 0.20397 |  | 319.7405 | 0.8937 |  | 0 | 0 |  | 0 | 0 | 0 | 0 | 0 | 40.1507 | 0.11222 |  | 0 | 491.1871 | 1.3729 |  | 21.9803 | 0.061437 |  | 895.3321 | 2.5025 |  | 0 | 0 | 0 | 22.2734 | 0.062256 |  | 400.042 | 1.1182 |  | 0 | 0 | 0 | 0 | 0 | 0 | 0 | 0 | 40951.6998 | 114.4634 |  | 0 | 2983.1704 | 8.3382 |  | 0 | 0 | 650.9108 | 1.8193 |  | 0 | 0 | 0 | 0 | 0 | 47754.7586 | 47754.7586 | 133.4785 |  | 3168.9775 | 3168.9775 | 0 | 44585.7811 | 0 | 561.9393 | 0 | 10164.6435 | 0 | 1266.9252 | 0 | 10164.6435 | 0 | 1203.5851 | 0 | 10164.6435 | 0 | 1318.0161 | 0 | 10164.6435 | 0 | 10726.5828 | 11431.5687 | 11368.2286 | 11482.6595
181253 | 0 | 242.131 | TRUE | 1690 | Non-CBSA East North Central | 6A | 6A | Hour20 | 3 | Cold | None | Standard Efficiency | East North Central | East North Central | Midwest | In another census Place | Electric, 100% Usage | EnergyStar, 100% Usage | Yes | Electric, 100% Usage | 75F | Yes | 5F | Day Setup +3h | Not Applicable | G2601070 | G2601070, G26001100 | None | None | 20 ft^2 | Fiberglass | 10% Leakage, Uninsulated | 2 ft | None | data/cambium/LRMER_MidCase_15_2025start,data/cambium/LRMER_LowRECost_15_2025start,data/cambium/LRMER_95DecarbBy2035_15_2025start,data/cambium/LRMER_LowRECost_25_2025start | kg/MWh,kg/MWh,kg/MWh,kg/MWh | /lib/resources/data/cambium/LRMER_MidCase_15_2025start/RFCMc.csv,/lib/resources/data/cambium/LRMER_LowRECost_15_2025start/RFCMc.csv,/lib/resources/data/cambium/LRMER_95DecarbBy2035_15_2025start/RFCMc.csv,/lib/resources/data/cambium/LRMER_LowRECost_25_2025start/RFCMc.csv | lb/MBtu,lb/MBtu,lb/MBtu,lb/MBtu | 195.9,195.9,195.9,195.9 | 147.3,147.3,147.3,147.3 | 177.8,177.8,177.8,177.8 | LRMER_MidCase_15_2025start,LRMER_LowRECost_15_2025start,LRMER_95DecarbBy2035_15_2025start,LRMER_LowRECost_25_2025start | CO2e,CO2e,CO2e,CO2e | 200.0,200.0,200.0,200.0 | 200-300% | RFCMc | Vented Attic | None | None | None | None | None | Single-Family Detached | Single-Family Detached | Single-Family Detached | 1500-1999 | 1500-2499 | Unheated Basement | None | 1 | 1 | <8 | None | Brick | No | Electricity | 65F | Yes | 3F | Night -1h | No Exterior Use | Uninsulated | 100% Usage | AC, SEER 10 | 100% Conditioned | Central AC | Yes | None | No | Electric Furnace, 100% AFUE | Ducted Heating | Electricity Electric Furnace | None | None | None | No | None | None | None | None | 50000-59999 | 40000-59999 | 40000-59999 | 15 ACH50 | R-30 | Uninsulated | Uninsulated | Uninsulated | Unfinished, Uninsulated | None | Brick, 12-in, 3-wythe, Uninsulated | Summer = 0.7, Winter = 0.85 | MISO | 100% LED | 100% Usage | 100% Usage | CR04 | None | None | EF 12, National Average | None | None | None | None | None | None | None | None | Cooling Season, 7 days/wk | Left/Right at 15ft | 2 | West | None | 100% | 85% | G26001100 | Not/partially in metro area | None | None | No | Hour6 | 103 | EF 17.6, 100% Usage | Composition Shingles | Stochastic | 1 | 1 | 2018 | 31 | 12 | 15 | None | MI | Owner | 1 | Medium | Occupied | 1960s | 1960-79 | Electric Premium | Electricity | Yes | Roben Hood | 43.72 | -85.5 | F30 B30 L30 R30 | Single, Clear, Non-metal, Exterior Clear Storm | 40.7369 | 0.082197 |  | 400.042 | 0.80719 |  | 23.4457 | 0.047308 |  | 217.7518 | 0.43937 |  | 1936.0275 | 3.9064 |  | 0 | 0 |  | 319.7405 | 0.64516 |  | 556.542 | 1.123 |  | 0 | 23216.7971 | 0 | 0 | 2431.9037 | 30.7725 | 0.062091 |  | 0 | 473.6028 | 0.95561 |  | 21.9803 | 0.044351 |  | 1910.5303 | 3.855 |  | 0 | 0 | 0 | 405.6104 | 0.81842 |  | 434.0383 | 0.87578 |  | 0 | 0 | 0 | 0 | 0 | 0 | 0 | 0 | 0 | 0 |  | 0 | 0 | 0 |  | 0 | 0 | 0 | 0 |  | 0 | 0 | 0 | 0 | 0 | 32419.5218 | 32419.5218 | 65.4145 |  | 32419.5218 | 32419.5218 | 0 | 0 | 0 | 5914.0625 | 0 | 0 | 0 | 13286.8364 | 0 | 0 | 0 | 12297.4516 | 0 | 0 | 0 | 13943.9402 | 0 | 0 | 0 | 5914.0625 | 13286.8364 | 12297.4516 | 13943.9402
181325 | 0 | 242.131 | TRUE | 3301 | Non-CBSA East North Central | 6A | 6A | Hour3 | 4 | Cold | None | Standard Efficiency | East North Central | East North Central | Midwest | Not in a census Place | Propane, 120% Usage | EnergyStar, 120% Usage | Yes | Electric, 120% Usage | 70F | Yes | 5F | Night Setback -4h | Not Applicable | G2600350 | G2600350, G26001200 | None | 318 Rated kWh, 120% Usage | 20 ft^2 | Fiberglass | 20% Leakage, R-6 | 2 ft | None | data/cambium/LRMER_MidCase_15_2025start,data/cambium/LRMER_LowRECost_15_2025start,data/cambium/LRMER_95DecarbBy2035_15_2025start,data/cambium/LRMER_LowRECost_25_2025start | kg/MWh,kg/MWh,kg/MWh,kg/MWh | /lib/resources/data/cambium/LRMER_MidCase_15_2025start/RFCMc.csv,/lib/resources/data/cambium/LRMER_LowRECost_15_2025start/RFCMc.csv,/lib/resources/data/cambium/LRMER_95DecarbBy2035_15_2025start/RFCMc.csv,/lib/resources/data/cambium/LRMER_LowRECost_25_2025start/RFCMc.csv | lb/MBtu,lb/MBtu,lb/MBtu,lb/MBtu | 195.9,195.9,195.9,195.9 | 147.3,147.3,147.3,147.3 | 177.8,177.8,177.8,177.8 | LRMER_MidCase_15_2025start,LRMER_LowRECost_15_2025start,LRMER_95DecarbBy2035_15_2025start,LRMER_LowRECost_25_2025start | CO2e,CO2e,CO2e,CO2e | 200.0,200.0,200.0,200.0 | 300-400% | RFCMc | Vented Attic | None | None | None | None | None | Single-Family Detached | Single-Family Detached | Single-Family Detached | 3000-3999 | 2500-3999 | Unheated Basement | 2 Car | 2 | 2 | <8 | Vinyl, Light | Brick | No | Propane | 68F | Yes | 3F | Night -5h | No Exterior Use | Uninsulated | 200% Usage | AC, SEER 13 | 60% Conditioned | Central AC | Yes | None | No | Fuel Furnace, 80% AFUE | Ducted Heating | Propane Fuel Furnace | None | None | None | No | None | None | None | None | 80000-99999 | 80000-99999 | 60000-99999 | 8 ACH50 | R-38 | Uninsulated | Uninsulated | Uninsulated | Unfinished, Uninsulated | None | Brick, 12-in, 3-wythe, R-11 | Summer = 0.7, Winter = 0.85 | MISO | 100% CFL | 100% Usage | 100% Usage | CR04 | None | None | EF 12, National Average | Gas Fireplace | None | None | None | None | None | None | None | Cooling Season, 7 days/wk | Left/Right at 15ft | 4 | East | None | 200% | 85% | G26001200 | Not/partially in metro area | None | None | No | Hour17 | 103 | EF 17.6, 100% Usage | Composition Shingles | Stochastic | 1 | 1 | 2018 | 31 | 12 | 15 | None | MI | Owner | 1 | High | Occupied | 2000s | 2000-09 | Electric Standard | Electricity | Yes | Mount Pleasant Muni | 43.62 | -84.73 | F18 B18 L18 R18 | Double, Low-E, Non-metal, Air, M-Gain | 67.9925 | 0.070238 |  | 69.4578 | 0.071751 |  | 45.426 | 0.046926 |  | 175.2565 | 0.18104 |  | 2116.2662 | 2.1861 |  | 206.322 | 0.21313 |  | 319.7405 | 0.3303 |  | 919.657 | 0.95002 |  | 0 | 0 | 0 | 0 | 8609.2558 | 66.2341 | 0.068421 |  | 24.911 | 1062.6757 | 1.0978 |  | 21.9803 | 0.022706 |  | 5652.4617 | 5.8391 |  | 0 | 0 | 0 | 644.7564 | 0.66605 |  | 434.0383 | 0.44837 |  | 0 | 0 | 0 | 0 | 0 | 2447.7296 | 0 | 0 | 0 | 0 |  | 0 | 0 | 0 |  | 0 | 0 | 0 | 0 |  | 924.6392 | 0 | 36213.3268 | 0 | 0 | 60022.4205 | 60022.4205 | 62.0044 |  | 20436.4319 | 20436.4319 | 0 | 2447.7296 | 37137.966 | 3656.658 | 0 | 558.0565 | 10219.8158 | 8230.1818 | 0 | 558.0565 | 10219.8158 | 7763.149 | 0 | 558.0565 | 10219.8158 | 8616.051 | 0 | 558.0565 | 10219.8158 | 14434.5303 | 19008.0541 | 18541.0213 | 19393.9233
181356 | 0 | 242.131 | TRUE | 1690 | CBSA Detroit-Warren-Dearborn, MI | 5A | 5A | Hour2 | 3 | Cold | None | Standard Efficiency | East North Central | East North Central | Midwest | MI, Detroit | Electric, 100% Usage | EnergyStar, 100% Usage | Yes | Electric, 100% Usage | 72F | No | 0F | None | Not Applicable | G2601630 | G2601630, G26003208 | None | None | 20 ft^2 | Fiberglass | 30% Leakage, Uninsulated | 2 ft | None | data/cambium/LRMER_MidCase_15_2025start,data/cambium/LRMER_LowRECost_15_2025start,data/cambium/LRMER_95DecarbBy2035_15_2025start,data/cambium/LRMER_LowRECost_25_2025start | kg/MWh,kg/MWh,kg/MWh,kg/MWh | /lib/resources/data/cambium/LRMER_MidCase_15_2025start/RFCMc.csv,/lib/resources/data/cambium/LRMER_LowRECost_15_2025start/RFCMc.csv,/lib/resources/data/cambium/LRMER_95DecarbBy2035_15_2025start/RFCMc.csv,/lib/resources/data/cambium/LRMER_LowRECost_25_2025start/RFCMc.csv | lb/MBtu,lb/MBtu,lb/MBtu,lb/MBtu | 195.9,195.9,195.9,195.9 | 147.3,147.3,147.3,147.3 | 177.8,177.8,177.8,177.8 | LRMER_MidCase_15_2025start,LRMER_LowRECost_15_2025start,LRMER_95DecarbBy2035_15_2025start,LRMER_LowRECost_25_2025start | CO2e,CO2e,CO2e,CO2e | 200.0,200.0,200.0,200.0 | 400%+ | RFCMc | Vented Attic | None | None | None | None | None | Single-Family Detached | Single-Family Detached | Single-Family Detached | 1500-1999 | 1500-2499 | Unheated Basement | None | 2 | 2 | <8 | Wood, Medium/Dark | Wood Frame | No | Other Fuel | 80F | Yes | 3F | Day and Night -5h | No Exterior Use | Uninsulated | 100% Usage | AC, SEER 13 | 80% Conditioned | Central AC | Yes | None | No | Other | Ducted Heating | None | None | None | None | No | None | None | None | None | 80000-99999 | 80000-99999 | 60000-99999 | 15 ACH50 | R-38 | Uninsulated | Uninsulated | Uninsulated | Unfinished, Uninsulated | None | Wood Stud, Uninsulated | Summer = 0.7, Winter = 0.85 | MISO | 100% Incandescent | 100% Usage | 100% Usage | CR04 | None | EF 17.6 | EF 12, National Average | None | None | None | None | None | None | None | None | Cooling Season, 7 days/wk | Left/Right at 15ft | 2 | South | None | 100% | 85% | G26003208 | In metro area, principal city | None | None | No | Hour9 | 103 | EF 17.6, 100% Usage | Wood Shingles | Stochastic | 1 | 1 | 2018 | 31 | 12 | 15 | None | MI | Owner | 1 | Medium | Occupied | <1940 | <1940 | FIXME Fuel Oil Indirect | Fuel Oil | Yes | Detroit Metropolita | 42.22 | -83.35 | F18 B18 L18 R18 | Double, Clear, Metal, Air, Exterior Clear Storm | 67.9925 | 0.13719 |  | 400.042 | 0.80719 |  | 23.4457 | 0.047308 |  | 730.9192 | 1.4748 |  | 2447.7296 | 4.9389 |  | 0 | 0 |  | 319.7405 | 0.64516 |  | 0 | 0 |  | 0 | 0 | 0 | 0 | 0 | 184.6348 | 0.37255 |  | 0 | 1938.9582 | 3.9123 |  | 21.9803 | 0.044351 |  | 1910.5303 | 3.855 |  | 0 | 0 | 0 | 405.6104 | 0.81842 |  | 868.0765 | 1.7516 |  | 0 | 0 | 0 | 4021.8143 | 0 | 0 | 0 | 0 | 0 | 0 |  | 0 | 0 | 0 |  | 0 | 0 | 0 | 0 |  | 0 | 0 | 0 | 0 | 0 | 13341.1812 | 13341.1812 | 26.9192 |  | 9319.367 | 9319.367 | 4021.8143 | 0 | 0 | 1680.7602 | 1219.3788 | 0 | 0 | 3728.2612 | 1219.3788 | 0 | 0 | 3574.6893 | 1219.3788 | 0 | 0 | 3883.187 | 1219.3788 | 0 | 0 | 2900.139 | 4947.64 | 4794.0681 | 5102.5658
181414 | 0 | 242.131 | TRUE | 1220 | Non-CBSA East North Central | 5A | 5A | Hour1 | 3 | Cold | None | Standard Efficiency | East North Central | East North Central | Midwest | Not in a census Place | Gas, 100% Usage | EnergyStar, 100% Usage | Yes | Electric, 100% Usage | 70F | No | 0F | None | Not Applicable | G2601570 | G2601570, G26001600 | None | 290 Rated kWh, 100% Usage | 20 ft^2 | Fiberglass | 30% Leakage, R-4 | 2 ft | None | data/cambium/LRMER_MidCase_15_2025start,data/cambium/LRMER_LowRECost_15_2025start,data/cambium/LRMER_95DecarbBy2035_15_2025start,data/cambium/LRMER_LowRECost_25_2025start | kg/MWh,kg/MWh,kg/MWh,kg/MWh | /lib/resources/data/cambium/LRMER_MidCase_15_2025start/RFCMc.csv,/lib/resources/data/cambium/LRMER_LowRECost_15_2025start/RFCMc.csv,/lib/resources/data/cambium/LRMER_95DecarbBy2035_15_2025start/RFCMc.csv,/lib/resources/data/cambium/LRMER_LowRECost_25_2025start/RFCMc.csv | lb/MBtu,lb/MBtu,lb/MBtu,lb/MBtu | 195.9,195.9,195.9,195.9 | 147.3,147.3,147.3,147.3 | 177.8,177.8,177.8,177.8 | LRMER_MidCase_15_2025start,LRMER_LowRECost_15_2025start,LRMER_95DecarbBy2035_15_2025start,LRMER_LowRECost_25_2025start | CO2e,CO2e,CO2e,CO2e | 200.0,200.0,200.0,200.0 | 400%+ | RFCMc | Vented Attic | None | None | None | None | None | Single-Family Detached | Single-Family Detached | Single-Family Detached | 1000-1499 | 0-1499 | Slab | None | 2 | 2 | <8 | Vinyl, Light | Brick | No | Natural Gas | 70F | Yes | 3F | Night -2h | No Exterior Use | Uninsulated | 100% Usage | AC, SEER 13 | 100% Conditioned | Central AC | Yes | None | No | Fuel Furnace, 80% AFUE | Ducted Heating | Natural Gas Fuel Furnace | None | None | None | No | None | None | None | None | 70000-79999 | 60000-79999 | 60000-99999 | 30 ACH50 | R-19 | None | None | None | Unfinished, Uninsulated | Uninsulated | Brick, 12-in, 3-wythe, Uninsulated | Summer = 0.7, Winter = 0.85 | MISO | 100% Incandescent | 100% Usage | 100% Usage | CR04 | None | None | None | None | None | None | None | None | None | None | None | Cooling Season, 7 days/wk | Left/Right at 15ft | 1 | Northwest | None | 100% | 85% | G26001600 | Not/partially in metro area | None | None | No | Hour6 | 103 | EF 17.6, 100% Usage | Wood Shingles | Stochastic | 1 | 1 | 2018 | 31 | 12 | 15 | None | MI | Owner | 1 | Medium | Occupied | 1960s | 1960-79 | Natural Gas Standard | Natural Gas | Yes | Flint Bishop Intl | 42.97 | -83.75 | F9 B9 L9 R9 | Single, Clear, Non-metal | 67.9925 | 0.19004 |  | 24.618 | 0.068809 |  | 16.1189 | 0.045054 |  | 175.5496 | 0.49068 |  | 2447.7296 | 6.8416 |  | 56.5627 | 0.1581 |  | 0 | 0 |  | 1410.8441 | 3.9434 |  | 0 | 0 | 0 | 0 | 0 | 160.896 | 0.44972 |  | 0 | 1535.3993 | 4.2916 |  | 21.9803 | 0.061437 |  | 1538.33 | 4.2998 |  | 0 | 0 | 0 | 339.6694 | 0.9494 |  | 434.0383 | 1.2132 |  | 0 | 0 | 0 | 0 | 327.3604 | 0 | 0 | 0 | 55542.243 | 155.2451 |  | 0 | 2882.9401 | 8.0581 |  | 0 | 0 | 0 | 0 |  | 0 | 0 | 0 | 0 | 0 | 66982.2723 | 66982.2723 | 187.2209 |  | 8229.4356 | 8229.4356 | 0 | 58752.5435 | 0 | 1484.987 | 0 | 13394.3958 | 0 | 3308.2029 | 0 | 13394.3958 | 0 | 3149.3544 | 0 | 13394.3958 | 0 | 3440.3684 | 0 | 13394.3958 | 0 | 14879.3828 | 16702.5987 | 16543.7502 | 16834.7642
181419 | 0 | 242.131 | TRUE | 1220 | Non-CBSA East North Central | 5A | 5A | Hour12 | 2 | Cold | None | None | East North Central | East North Central | Midwest | MI, Flint | Gas, 100% Usage | Standard, 100% Usage | Yes | Gas, 100% Usage | 76F | No | 0F | None | Not Applicable | G2600490 | G2600490, G26001703 | None | None | 20 ft^2 | Fiberglass | None | 2 ft | None | data/cambium/LRMER_MidCase_15_2025start,data/cambium/LRMER_LowRECost_15_2025start,data/cambium/LRMER_95DecarbBy2035_15_2025start,data/cambium/LRMER_LowRECost_25_2025start | kg/MWh,kg/MWh,kg/MWh,kg/MWh | /lib/resources/data/cambium/LRMER_MidCase_15_2025start/RFCMc.csv,/lib/resources/data/cambium/LRMER_LowRECost_15_2025start/RFCMc.csv,/lib/resources/data/cambium/LRMER_95DecarbBy2035_15_2025start/RFCMc.csv,/lib/resources/data/cambium/LRMER_LowRECost_25_2025start/RFCMc.csv | lb/MBtu,lb/MBtu,lb/MBtu,lb/MBtu | 195.9,195.9,195.9,195.9 | 147.3,147.3,147.3,147.3 | 177.8,177.8,177.8,177.8 | LRMER_MidCase_15_2025start,LRMER_LowRECost_15_2025start,LRMER_95DecarbBy2035_15_2025start,LRMER_LowRECost_25_2025start | CO2e,CO2e,CO2e,CO2e | 200.0,200.0,200.0,200.0 | 100-150% | RFCMc | Vented Attic | None | None | None | None | None | Single-Family Detached | Single-Family Detached | Single-Family Detached | 1000-1499 | 0-1499 | Slab | None | 1 | 1 | <8 | Wood, Medium/Dark | Brick | No | Natural Gas | 68F | Yes | 3F | Night +5h | No Exterior Use | Uninsulated | 100% Usage | None | None | None | No | None | No | Fuel Boiler, 80% AFUE | Non-Ducted Heating | Natural Gas Fuel Boiler | None | None | None | No | None | None | None | None | 15000-19999 | <20000 | <20000 | 15 ACH50 | R-38 | None | None | None | Unfinished, Uninsulated | 2ft R5 Under, Horizontal | Brick, 12-in, 3-wythe, R-11 | Summer = 0.7, Winter = 0.85 | MISO | 100% Incandescent | 100% Usage | 100% Usage | CR04 | None | None | None | None | None | None | None | None | None | None | None | Cooling Season, 7 days/wk | Left/Right at 15ft | 2 | West | None | 100% | 85% | G26001703 | In metro area, principal city | None | None | No | Hour19 | 103 | EF 10.5, 100% Usage | Composition Shingles | Stochastic | 1 | 1 | 2018 | 31 | 12 | 15 | None | MI | Renter | 1 | Medium | Occupied | 1980s | 1980-99 | Natural Gas Standard | Natural Gas | Yes | Flint Bishop Intl | 42.97 | -83.75 | F18 B18 L18 R18 | Double, Low-E, Non-metal, Air, M-Gain | 0 | 0 |  | 68.2856 | 0.19086 |  | 28.4279 | 0.079458 |  | 0 | 0 |  | 0 | 0 |  | 0 | 0 |  | 0 | 0 |  | 77.0777 | 0.21544 |  | 0 | 0 | 0 | 0 | 0 | 160.896 | 0.44972 |  | 0 | 1535.3993 | 4.2916 |  | 16.412 | 0.045873 |  | 1790.6642 | 5.0051 |  | 0 | 0 | 0 | 27.8418 | 0.07782 |  | 727.1093 | 2.0323 |  | 0 | 0 | 0 | 0 | 905.8827 | 0 | 0 | 0 | 13901.5331 | 38.8559 |  | 0 | 4356.5015 | 12.1768 |  | 0 | 0 | 813.5653 | 2.274 |  | 0 | 0 | 0 | 0 | 0 | 24409.5963 | 24409.5963 | 68.2268 |  | 4432.4069 | 4432.4069 | 0 | 19977.1895 | 0 | 795.3116 | 0 | 4554.4121 | 0 | 1793.531 | 0 | 4554.4121 | 0 | 1682.7692 | 0 | 4554.4121 | 0 | 1881.9076 | 0 | 4554.4121 | 0 | 5349.7238 | 6347.9431 | 6237.1813 | 6436.3197
181438 | 0 | 242.131 | TRUE | 2176 | Non-CBSA East North Central | 5A | 5A | Hour2 | 4 | Cold | None | Standard Efficiency | East North Central | East North Central | Midwest | MI, Grand Rapids | Gas, 100% Usage | Standard, 100% Usage | Yes | Electric, 100% Usage | 75F | No | 0F | None | Not Applicable | G2600810 | G2600810, G26001002 | None | 290 Rated kWh, 100% Usage | 20 ft^2 | Fiberglass | 30% Leakage, Uninsulated | 2 ft | None | data/cambium/LRMER_MidCase_15_2025start,data/cambium/LRMER_LowRECost_15_2025start,data/cambium/LRMER_95DecarbBy2035_15_2025start,data/cambium/LRMER_LowRECost_25_2025start | kg/MWh,kg/MWh,kg/MWh,kg/MWh | /lib/resources/data/cambium/LRMER_MidCase_15_2025start/RFCMc.csv,/lib/resources/data/cambium/LRMER_LowRECost_15_2025start/RFCMc.csv,/lib/resources/data/cambium/LRMER_95DecarbBy2035_15_2025start/RFCMc.csv,/lib/resources/data/cambium/LRMER_LowRECost_25_2025start/RFCMc.csv | lb/MBtu,lb/MBtu,lb/MBtu,lb/MBtu | 195.9,195.9,195.9,195.9 | 147.3,147.3,147.3,147.3 | 177.8,177.8,177.8,177.8 | LRMER_MidCase_15_2025start,LRMER_LowRECost_15_2025start,LRMER_95DecarbBy2035_15_2025start,LRMER_LowRECost_25_2025start | CO2e,CO2e,CO2e,CO2e | 200.0,200.0,200.0,200.0 | 300-400% | RFCMc | Vented Attic | None | None | None | None | None | Single-Family Detached | Single-Family Detached | Single-Family Detached | 2000-2499 | 1500-2499 | Unheated Basement | 2 Car | 2 | 2 | <8 | None | Brick | No | Natural Gas | 62F | Yes | 12F | Night +4h | No Exterior Use | Uninsulated | 100% Usage | Room AC, EER 10.7 | 60% Conditioned | Room AC | Yes | None | No | Fuel Furnace, 80% AFUE | Ducted Heating | Natural Gas Fuel Furnace | None | None | None | No | None | None | None | None | 80000-99999 | 80000-99999 | 60000-99999 | 25 ACH50 | R-38 | Uninsulated | Uninsulated | Uninsulated | Unfinished, Uninsulated | None | Brick, 12-in, 3-wythe, Uninsulated | Summer = 0.7, Winter = 0.85 | MISO | 100% Incandescent | 100% Usage | 100% Usage | CR04 | None | None | None | None | None | None | None | None | None | None | None | Cooling Season, 7 days/wk | Left/Right at 15ft | 4 | Northwest | None | 100% | 85% | G26001002 | In metro area, not/partially in principal city | None | None | No | Hour14 | 103 | EF 17.6, 100% Usage | Asphalt Shingles, Medium | Stochastic | 1 | 1 | 2018 | 31 | 12 | 15 | None | MI | Owner | 1 | Medium | Occupied | 1940s | 1940-59 | Natural Gas Standard | Natural Gas | Yes | Grand Rapids Kent C | 42.88 | -85.52 | F9 B9 L9 R9 | Double, Clear, Non-metal, Air | 67.9925 | 0.10655 |  | 110.4878 | 0.17314 |  | 46.3052 | 0.072565 |  | 0 | 0 |  | 1348.42 | 2.1131 |  | 160.6029 | 0.25168 |  | 0 | 0 |  | 1009.3368 | 1.5817 |  | 0 | 0 | 0 | 0 | 0 | 208.6666 | 0.327 |  | 99.9372 | 2355.9983 | 3.6921 |  | 21.9803 | 0.034445 |  | 2539.4608 | 3.9796 |  | 0 | 0 | 0 | 537.1993 | 0.84184 |  | 434.0383 | 0.68018 |  | 0 | 0 | 0 | 0 | 1468.8722 | 0 | 0 | 0 | 39685.3397 | 62.1907 |  | 0 | 7093.7852 | 11.1166 |  | 0 | 0 | 0 | 0 |  | 0 | 0 | 0 | 0 | 0 | 57188.4232 | 57188.4232 | 89.6197 |  | 8940.4261 | 8940.4261 | 0 | 48247.9972 | 0 | 1616.3428 | 0 | 10999.546 | 0 | 3605.7745 | 0 | 10999.546 | 0 | 3412.9056 | 0 | 10999.546 | 0 | 3771.0431 | 0 | 10999.546 | 0 | 12615.8889 | 14605.3205 | 14412.4517 | 14770.5892
181472 | 0 | 242.131 | TRUE | 1220 | CBSA Detroit-Warren-Dearborn, MI | 5A | 5A | Hour21 | 4 | Cold | None | Standard Efficiency | East North Central | East North Central | Midwest | MI, Detroit | None | None | None | Gas, 120% Usage | 70F | No | 0F | None | Not Applicable | G2601630 | G2601630, G26003211 | None | 290 Rated kWh, 120% Usage | 20 ft^2 | Fiberglass | None | 2 ft | None | data/cambium/LRMER_MidCase_15_2025start,data/cambium/LRMER_LowRECost_15_2025start,data/cambium/LRMER_95DecarbBy2035_15_2025start,data/cambium/LRMER_LowRECost_25_2025start | kg/MWh,kg/MWh,kg/MWh,kg/MWh | /lib/resources/data/cambium/LRMER_MidCase_15_2025start/RFCMc.csv,/lib/resources/data/cambium/LRMER_LowRECost_15_2025start/RFCMc.csv,/lib/resources/data/cambium/LRMER_95DecarbBy2035_15_2025start/RFCMc.csv,/lib/resources/data/cambium/LRMER_LowRECost_25_2025start/RFCMc.csv | lb/MBtu,lb/MBtu,lb/MBtu,lb/MBtu | 195.9,195.9,195.9,195.9 | 147.3,147.3,147.3,147.3 | 177.8,177.8,177.8,177.8 | LRMER_MidCase_15_2025start,LRMER_LowRECost_15_2025start,LRMER_95DecarbBy2035_15_2025start,LRMER_LowRECost_25_2025start | CO2e,CO2e,CO2e,CO2e | 200.0,200.0,200.0,200.0 | 0-100% | RFCMc | Vented Attic | None | None | None | None | None | Single-Family Detached | Single-Family Detached | Single-Family Detached | 1000-1499 | 0-1499 | Unheated Basement | None | 2 | 2 | <8 | None | Brick | No | Natural Gas | 68F | Yes | 3F | Night +5h | No Exterior Use | Uninsulated | 200% Usage | Room AC, EER 10.7 | 20% Conditioned | Room AC | No | None | No | Fuel Wall/Floor Furnace, 68% AFUE | Non-Ducted Heating | Natural Gas Fuel Wall/Floor Furnace | None | None | None | No | None | None | None | None | 15000-19999 | <20000 | <20000 | 30 ACH50 | R-38 | Uninsulated | Uninsulated | Uninsulated | Unfinished, Uninsulated | None | Brick, 12-in, 3-wythe, Uninsulated | Summer = 0.7, Winter = 0.85 | MISO | 100% CFL | 100% Usage | 100% Usage | CR04 | None | EF 15.9 | None | None | None | None | None | None | None | None | None | Cooling Season, 7 days/wk | Left/Right at 15ft | 4 | Southeast | None | 200% | 85% | G26003211 | In metro area, principal city | None | None | No | Hour21 | 103 | EF 17.6, 100% Usage | Asphalt Shingles, Medium | Stochastic | 1 | 1 | 2018 | 31 | 12 | 15 | None | MI | Renter | 1 | High | Occupied | <1940 | <1940 | Natural Gas Standard | Natural Gas | Yes | Detroit Metropolita | 42.22 | -83.35 | F15 B15 L15 R15 | Double, Low-E, Non-metal, Air, M-Gain | 67.9925 | 0.19004 |  | 0 | 0 |  | 0 | 0 |  | 0 | 0 |  | 670.8397 | 1.8751 |  | 192.5477 | 0.53819 |  | 0 | 0 |  | 0 | 0 |  | 0 | 0 | 0 | 0 | 0 | 40.1507 | 0.11222 |  | 0 | 491.1871 | 1.3729 |  | 21.9803 | 0.061437 |  | 4591.2514 | 12.8329 |  | 0 | 0 | 0 | 44.2537 | 0.12369 |  | 914.0887 | 2.555 |  | 0 | 0 | 0 | 0 | 0 | 0 | 0 | 0 | 36610.4381 | 102.3292 |  | 0 | 11470.5086 | 32.061 |  | 0 | 0 | 1297.1326 | 3.6256 |  | 0 | 0 | 0 | 0 | 0 | 56412.3711 | 56412.3711 | 157.6772 |  | 7034.2918 | 7034.2918 | 0 | 49378.0792 | 0 | 1270.554 | 0 | 11257.1534 | 0 | 2858.8281 | 0 | 11257.1534 | 0 | 2691.5554 | 0 | 11257.1534 | 0 | 2978.1287 | 0 | 11257.1534 | 0 | 12527.7073 | 14115.9814 | 13948.7088 | 14235.2821
181518 | 0 | 242.131 | TRUE | 3138 | CBSA Detroit-Warren-Dearborn, MI | 5A | 5A | Hour21 | 3 | Cold | None | Standard Efficiency | East North Central | East North Central | Midwest | In another census Place | Gas, 100% Usage | EnergyStar, 100% Usage | Yes | Electric, 100% Usage | 72F | No | 0F | None | Double-Loaded Interior | G2601250 | G2601250, G26002906 | None | 318 Rated kWh, 100% Usage | 20 ft^2 | Fiberglass | 20% Leakage, Uninsulated | 2 ft | None | data/cambium/LRMER_MidCase_15_2025start,data/cambium/LRMER_LowRECost_15_2025start,data/cambium/LRMER_95DecarbBy2035_15_2025start,data/cambium/LRMER_LowRECost_25_2025start | kg/MWh,kg/MWh,kg/MWh,kg/MWh | /lib/resources/data/cambium/LRMER_MidCase_15_2025start/RFCMc.csv,/lib/resources/data/cambium/LRMER_LowRECost_15_2025start/RFCMc.csv,/lib/resources/data/cambium/LRMER_95DecarbBy2035_15_2025start/RFCMc.csv,/lib/resources/data/cambium/LRMER_LowRECost_25_2025start/RFCMc.csv | lb/MBtu,lb/MBtu,lb/MBtu,lb/MBtu | 195.9,195.9,195.9,195.9 | 147.3,147.3,147.3,147.3 | 177.8,177.8,177.8,177.8 | LRMER_MidCase_15_2025start,LRMER_LowRECost_15_2025start,LRMER_95DecarbBy2035_15_2025start,LRMER_LowRECost_25_2025start | CO2e,CO2e,CO2e,CO2e | 200.0,200.0,200.0,200.0 | 400%+ | RFCMc | None | Not Applicable | None | Top | 3 | None | 3 or 4 Unit | Multifamily with 2-4 Units | Multi-Family with 2 - 4 Units | 3000-3999 | 2500-3999 | Vented Crawlspace | None | 3 | 3 | <8 | Brick, Medium/Dark | Wood Frame | No | Natural Gas | 70F | Yes | 6F | Night -3h | No Exterior Use | Uninsulated | 100% Usage | Room AC, EER 10.7 | 20% Conditioned | Room AC | Yes | None | No | Fuel Furnace, 80% AFUE | Ducted Heating | Natural Gas Fuel Furnace | None | None | None | No | None | None | None | None | 80000-99999 | 80000-99999 | 60000-99999 | 15 ACH50 | None | Uninsulated | Uninsulated | Uninsulated | Finished, R-38 | None | Wood Stud, Uninsulated | Summer = 0.7, Winter = 0.85 | MISO | 100% Incandescent | 100% Usage | 100% Usage | CR04 | None | None | None | None | None | None | None | None | None | None | Typical Efficiency | Cooling Season, 7 days/wk | 7 | 1 | Southwest | None | 100% | 96% | G26002906 | In metro area, not/partially in principal city | None | None | None | Hour13 | 103 | EF 15.9, 100% Usage | Asphalt Shingles, Medium | Stochastic | 1 | 1 | 2018 | 31 | 12 | 15 | None | MI | Owner | 1 | Medium | Occupied | 1950s | 1940-59 | Natural Gas Standard | Natural Gas | Yes | Oakland Co Intl | 42.67 | -83.42 | F18 B18 L18 R18 | Single, Clear, Non-metal | 67.9925 | 0.073886 |  | 25.7903 | 0.028026 |  | 16.9981 | 0.018472 |  | 0 | 0 |  | 682.8556 | 0.74205 |  | 64.7687 | 0.070383 |  | 0 | 0 |  | 1385.0539 | 1.5051 |  | 0 | 0 | 0 | 0 | 0 | 257.0233 | 0.2793 |  | 0 | 3181.5795 | 3.4574 |  | 21.9803 | 0.023886 |  | 2161.6922 | 2.3491 |  | 0 | 0 | 0 | 346.9961 | 0.37707 |  | 480.0504 | 0.52166 |  | 377.1825 | 0 | 0 | 0 | 344.0654 | 0 | 0 | 0 | 54157.1892 | 58.8515 |  | 0 | 3073.1432 | 3.3395 |  | 0 | 0 | 0 | 0 |  | 0 | 0 | 0 | 0 | 0 | 66644.3613 | 66644.3613 | 72.4211 |  | 9069.6704 | 9069.6704 | 0 | 57574.3978 | 0 | 1620.5259 | 0 | 13125.7861 | 0 | 3653.0896 | 0 | 13125.7861 | 0 | 3434.9371 | 0 | 13125.7861 | 0 | 3827.2537 | 0 | 13125.7861 | 0 | 14746.312 | 16778.8757 | 16560.7232 | 16953.0398
181525 | 0 | 242.131 | TRUE | 1690 | Non-CBSA East North Central | 5A | 5A | Hour1 | 5 | Cold | None | Standard Efficiency | East North Central | East North Central | Midwest | MI, Grand Rapids | Electric, 120% Usage | EnergyStar, 120% Usage | Yes | Electric, 120% Usage | 72F | Yes | 2F | Night Setback +5h | Not Applicable | G2600810 | G2600810, G26001002 | None | None | 20 ft^2 | Fiberglass | None | 2 ft | None | data/cambium/LRMER_MidCase_15_2025start,data/cambium/LRMER_LowRECost_15_2025start,data/cambium/LRMER_95DecarbBy2035_15_2025start,data/cambium/LRMER_LowRECost_25_2025start | kg/MWh,kg/MWh,kg/MWh,kg/MWh | /lib/resources/data/cambium/LRMER_MidCase_15_2025start/RFCMc.csv,/lib/resources/data/cambium/LRMER_LowRECost_15_2025start/RFCMc.csv,/lib/resources/data/cambium/LRMER_95DecarbBy2035_15_2025start/RFCMc.csv,/lib/resources/data/cambium/LRMER_LowRECost_25_2025start/RFCMc.csv | lb/MBtu,lb/MBtu,lb/MBtu,lb/MBtu | 195.9,195.9,195.9,195.9 | 147.3,147.3,147.3,147.3 | 177.8,177.8,177.8,177.8 | LRMER_MidCase_15_2025start,LRMER_LowRECost_15_2025start,LRMER_95DecarbBy2035_15_2025start,LRMER_LowRECost_25_2025start | CO2e,CO2e,CO2e,CO2e | 200.0,200.0,200.0,200.0 | 400%+ | RFCMc | Vented Attic | None | None | None | None | None | Single-Family Detached | Single-Family Detached | Single-Family Detached | 1500-1999 | 1500-2499 | Unheated Basement | 1 Car | 1 | 1 | <8 | None | Brick | No | Natural Gas | 76F | No | 0F | None | No Exterior Use | Uninsulated | 200% Usage | Room AC, EER 10.7 | 20% Conditioned | Room AC | No | None | No | Fuel Wall/Floor Furnace, 68% AFUE | Non-Ducted Heating | Natural Gas Fuel Wall/Floor Furnace | None | None | None | No | None | None | None | None | 80000-99999 | 80000-99999 | 60000-99999 | 15 ACH50 | R-13 | Uninsulated | Uninsulated | Uninsulated | Unfinished, Uninsulated | None | Brick, 12-in, 3-wythe, Uninsulated | Summer = 0.7, Winter = 0.85 | MISO | 100% LED | 100% Usage | 100% Usage | CR04 | None | None | None | None | None | None | None | None | None | None | None | Cooling Season, 7 days/wk | Left/Right at 15ft | 2 | East | None | 200% | 85% | G26001002 | In metro area, not/partially in principal city | None | None | No | Hour8 | 103 | EF 10.5, 100% Usage | Composition Shingles | Stochastic | 1 | 1 | 2018 | 31 | 12 | 15 | None | MI | Owner | 1 | High | Occupied | 1950s | 1940-59 | Natural Gas Standard | Natural Gas | Yes | Grand Rapids Kent C | 42.88 | -85.52 | F9 B9 L9 R9 | Double, Clear, Non-metal, Air | 67.9925 | 0.13719 |  | 480.0504 | 0.96862 |  | 28.1348 | 0.056769 |  | 0 | 0 |  | 477.9989 | 0.96448 |  | 0 | 0 |  | 0 | 0 |  | 0 | 0 |  | 0 | 0 | 0 | 0 | 0 | 30.7725 | 0.062091 |  | 16.7051 | 473.6028 | 0.95561 |  | 27.2556 | 0.054995 |  | 3821.3537 | 7.7105 |  | 0 | 0 | 0 | 486.498 | 0.98163 |  | 727.1093 | 1.4671 |  | 0 | 0 | 0 | 0 | 0 | 0 | 0 | 0 | 46672.154 | 94.1728 |  | 0 | 6956.628 | 14.0367 |  | 0 | 0 | 0 | 0 |  | 0 | 0 | 0 | 0 | 0 | 60266.2556 | 60266.2556 | 121.6023 |  | 6637.7667 | 6637.7667 | 0 | 53628.489 | 0 | 1186.8888 | 0 | 12226.2176 | 0 | 2679.7743 | 0 | 12226.2176 | 0 | 2528.6092 | 0 | 12226.2176 | 0 | 2782.1138 | 0 | 12226.2176 | 0 | 13413.1065 | 14905.9919 | 14754.8268 | 15008.3314
181537 | 0 | 242.131 | TRUE | 1138 | CBSA Detroit-Warren-Dearborn, MI | 5A | 5A | Hour17 | 2 | Cold | None | Standard Efficiency | East North Central | East North Central | Midwest | Not in a census Place | None | None | None | Gas, 100% Usage | 78F | No | 0F | None | Double-Loaded Interior | G2600990 | G2600990, G26003001 | None | None | 20 ft^2 | Fiberglass | 30% Leakage, Uninsulated | 2 ft | None | data/cambium/LRMER_MidCase_15_2025start,data/cambium/LRMER_LowRECost_15_2025start,data/cambium/LRMER_95DecarbBy2035_15_2025start,data/cambium/LRMER_LowRECost_25_2025start | kg/MWh,kg/MWh,kg/MWh,kg/MWh | /lib/resources/data/cambium/LRMER_MidCase_15_2025start/RFCMc.csv,/lib/resources/data/cambium/LRMER_LowRECost_15_2025start/RFCMc.csv,/lib/resources/data/cambium/LRMER_95DecarbBy2035_15_2025start/RFCMc.csv,/lib/resources/data/cambium/LRMER_LowRECost_25_2025start/RFCMc.csv | lb/MBtu,lb/MBtu,lb/MBtu,lb/MBtu | 195.9,195.9,195.9,195.9 | 147.3,147.3,147.3,147.3 | 177.8,177.8,177.8,177.8 | LRMER_MidCase_15_2025start,LRMER_LowRECost_15_2025start,LRMER_95DecarbBy2035_15_2025start,LRMER_LowRECost_25_2025start | CO2e,CO2e,CO2e,CO2e | 200.0,200.0,200.0,200.0 | 400%+ | RFCMc | None | Left | None | Bottom | 2 | None | 2 Unit | Multifamily with 2-4 Units | Multi-Family with 2 - 4 Units | 1000-1499 | 0-1499 | Unheated Basement | None | 1 | 1 | <8 | None | Brick | No | Natural Gas | 75F | Yes | 12F | Night -4h | No Exterior Use | Uninsulated | 100% Usage | Room AC, EER 10.7 | 20% Conditioned | Room AC | Yes | None | No | Fuel Furnace, 80% AFUE | Ducted Heating | Natural Gas Fuel Furnace | None | None | None | No | None | None | None | None | 80000-99999 | 80000-99999 | 60000-99999 | 10 ACH50 | None | Uninsulated | Uninsulated | Uninsulated | Finished, R-30 | None | Brick, 12-in, 3-wythe, Uninsulated | Summer = 0.7, Winter = 0.85 | MISO | 100% LED | 100% Usage | 100% Usage | CR04 | None | None | None | None | None | None | None | None | None | None | None | Cooling Season, 7 days/wk | 7 | 2 | North | None | 100% | 96% | G26003001 | In metro area, not/partially in principal city | None | None | None | Hour18 | 103 | EF 17.6, 100% Usage | Composition Shingles | Stochastic | 1 | 1 | 2018 | 31 | 12 | 15 | None | MI | Owner | 1 | Medium | Occupied | 1950s | 1940-59 | Natural Gas Standard | Natural Gas | Yes | Selfridge Angb | 42.6 | -82.83 | F12 B12 L12 R12 | Single, Clear, Non-metal | 67.9925 | 0.20374 |  | 0 | 0 |  | 0 | 0 |  | 0 | 0 |  | 163.2406 | 0.48915 |  | 0 | 0 |  | 0 | 0 |  | 658.5307 | 1.9733 |  | 0 | 0 | 0 | 0 | 0 | 26.0833 | 0.078158 |  | 0 | 357.8398 | 1.0723 |  | 16.412 | 0.049178 |  | 1608.9602 | 4.8212 |  | 0 | 0 | 0 | 26.6695 | 0.079915 |  | 434.0383 | 1.3006 |  | 0 | 0 | 0 | 0 | 0 | 0 | 0 | 0 | 26068.0855 | 78.1126 |  | 0 | 3683.0241 | 11.0361 |  | 0 | 0 | 781.0344 | 2.3404 |  | 0 | 0 | 0 | 0 | 0 | 33891.9108 | 33891.9108 | 101.5566 |  | 3360.0598 | 3360.0598 | 0 | 30531.851 | 0 | 602.2083 | 0 | 6960.6616 | 0 | 1362.1461 | 0 | 6960.6616 | 0 | 1275.7267 | 0 | 6960.6616 | 0 | 1419.7686 | 0 | 6960.6616 | 0 | 7562.8699 | 8322.8076 | 8236.3883 | 8380.4302
181619 | 0 | 242.131 | TRUE | 2663 | CBSA Detroit-Warren-Dearborn, MI | 5A | 5A | Hour2 | 3 | Cold | None | None | East North Central | East North Central | Midwest | In another census Place | Gas, 100% Usage | EnergyStar, 100% Usage | Yes | Electric, 100% Usage | 75F | Yes | 2F | Night Setup +3h | Not Applicable | G2601250 | G2601250, G26002903 | None | None | 20 ft^2 | Fiberglass | None | 2 ft | None | data/cambium/LRMER_MidCase_15_2025start,data/cambium/LRMER_LowRECost_15_2025start,data/cambium/LRMER_95DecarbBy2035_15_2025start,data/cambium/LRMER_LowRECost_25_2025start | kg/MWh,kg/MWh,kg/MWh,kg/MWh | /lib/resources/data/cambium/LRMER_MidCase_15_2025start/RFCMc.csv,/lib/resources/data/cambium/LRMER_LowRECost_15_2025start/RFCMc.csv,/lib/resources/data/cambium/LRMER_95DecarbBy2035_15_2025start/RFCMc.csv,/lib/resources/data/cambium/LRMER_LowRECost_25_2025start/RFCMc.csv | lb/MBtu,lb/MBtu,lb/MBtu,lb/MBtu | 195.9,195.9,195.9,195.9 | 147.3,147.3,147.3,147.3 | 177.8,177.8,177.8,177.8 | LRMER_MidCase_15_2025start,LRMER_LowRECost_15_2025start,LRMER_95DecarbBy2035_15_2025start,LRMER_LowRECost_25_2025start | CO2e,CO2e,CO2e,CO2e | 200.0,200.0,200.0,200.0 | 400%+ | RFCMc | Vented Attic | None | None | None | None | None | Single-Family Detached | Single-Family Detached | Single-Family Detached | 2500-2999 | 2500-3999 | Unheated Basement | None | 2 | 2 | <8 | None | Brick | No | Natural Gas | 70F | Yes | 3F | Day and Night +2h | No Exterior Use | Uninsulated | 100% Usage | None | None | None | No | None | No | Fuel Wall/Floor Furnace, 68% AFUE | Non-Ducted Heating | Natural Gas Fuel Wall/Floor Furnace | None | None | None | No | None | None | None | None | 140000-159999 | 140000+ | 100000-149999 | 15 ACH50 | R-19 | Uninsulated | Uninsulated | Uninsulated | Unfinished, Uninsulated | None | Brick, 12-in, 3-wythe, Uninsulated | Summer = 0.7, Winter = 0.85 | MISO | 100% Incandescent | 100% Usage | 100% Usage | CR04 | None | None | EF 12, National Average | None | None | None | Electric | None | None | None | None | Cooling Season, 7 days/wk | Left/Right at 15ft | 2 | North | None | 100% | 85% | G26002903 | In metro area, not/partially in principal city | None | None | No | Hour9 | 103 | EF 17.6, 100% Usage | Composition Shingles | Stochastic | 1 | 1 | 2018 | 31 | 12 | 15 | None | MI | Owner | 1 | Medium | Occupied | <1940 | <1940 | Natural Gas Standard | Natural Gas | Yes | Oakland Co Intl | 42.67 | -83.42 | F12 B12 L12 R12 | Single, Clear, Non-metal, Exterior Clear Storm | 0 | 0 |  | 35.7547 | 0.045784 |  | 23.4457 | 0.030022 |  | 0 | 0 |  | 0 | 0 |  | 0 | 0 |  | 319.7405 | 0.40943 |  | 0 | 0 |  | 0 | 0 | 1026.921 | 1014.319 | 0 | 233.2846 | 0.29872 |  | 0 | 2773.9177 | 3.552 |  | 21.9803 | 0.028146 |  | 2158.7615 | 2.7643 |  | 0 | 0 | 0 | 405.6104 | 0.51939 |  | 434.0383 | 0.55579 |  | 0 | 0 | 0 | 0 | 473.6028 | 0 | 0 | 0 | 61180.9304 | 78.3428 |  | 0 | 4281.1822 | 5.4821 |  | 0 | 0 | 0 | 0 |  | 0 | 0 | 0 | 0 | 0 | 74382.9029 | 74382.9029 | 95.2481 |  | 8447.4805 | 8447.4805 | 0 | 65935.7155 | 0 | 1527.7504 | 0 | 15031.9681 | 0 | 3432.0273 | 0 | 15031.9681 | 0 | 3217.9861 | 0 | 15031.9681 | 0 | 3612.5498 | 0 | 15031.9681 | 0 | 16559.7185 | 18463.9954 | 18249.9543 | 18644.5179
181629 | 0 | 242.131 | TRUE | 1690 | Non-CBSA East North Central | 5A | 5A | Hour7 | 3 | Cold | None | Standard Efficiency | East North Central | East North Central | Midwest | Not in a census Place | Electric, 80% Usage | EnergyStar, 80% Usage | Yes | Gas, 80% Usage | 72F | No | 0F | None | Not Applicable | G2600490 | G2600490, G26001702 | None | None | 20 ft^2 | Fiberglass | None | 2 ft | None | data/cambium/LRMER_MidCase_15_2025start,data/cambium/LRMER_LowRECost_15_2025start,data/cambium/LRMER_95DecarbBy2035_15_2025start,data/cambium/LRMER_LowRECost_25_2025start | kg/MWh,kg/MWh,kg/MWh,kg/MWh | /lib/resources/data/cambium/LRMER_MidCase_15_2025start/RFCMc.csv,/lib/resources/data/cambium/LRMER_LowRECost_15_2025start/RFCMc.csv,/lib/resources/data/cambium/LRMER_95DecarbBy2035_15_2025start/RFCMc.csv,/lib/resources/data/cambium/LRMER_LowRECost_25_2025start/RFCMc.csv | lb/MBtu,lb/MBtu,lb/MBtu,lb/MBtu | 195.9,195.9,195.9,195.9 | 147.3,147.3,147.3,147.3 | 177.8,177.8,177.8,177.8 | LRMER_MidCase_15_2025start,LRMER_LowRECost_15_2025start,LRMER_95DecarbBy2035_15_2025start,LRMER_LowRECost_25_2025start | CO2e,CO2e,CO2e,CO2e | 200.0,200.0,200.0,200.0 | 100-150% | RFCMc | Vented Attic | None | None | None | None | None | Single-Family Detached | Single-Family Detached | Single-Family Detached | 1500-1999 | 1500-2499 | Unheated Basement | None | 2 | 2 | <8 | None | Brick | No | Natural Gas | 68F | No | 0F | None | No Exterior Use | Uninsulated | 50% Usage | Room AC, EER 9.8 | 20% Conditioned | Room AC | No | None | No | Fuel Wall/Floor Furnace, 60% AFUE | Non-Ducted Heating | Natural Gas Fuel Wall/Floor Furnace | None | None | None | No | None | None | None | None | 10000-14999 | <20000 | <20000 | 30 ACH50 | R-7 | Uninsulated | Uninsulated | Uninsulated | Unfinished, Uninsulated | None | Brick, 12-in, 3-wythe, Uninsulated | Summer = 0.7, Winter = 0.85 | MISO | 100% LED | 100% Usage | 100% Usage | CR04 | None | None | None | None | None | None | None | None | None | None | None | Cooling Season, 7 days/wk | Left/Right at 15ft | 1 | Southeast | None | 50% | 85% | G26001702 | In metro area, not/partially in principal city | None | None | No | Hour17 | 103 | EF 17.6, 100% Usage | Composition Shingles | Stochastic | 1 | 1 | 2018 | 31 | 12 | 15 | None | MI | Owner | 1 | Low | Occupied | 1950s | 1940-59 | Natural Gas Standard | Natural Gas | Yes | Flint Bishop Intl | 42.97 | -83.75 | F6 B6 L6 R6 | Single, Clear, Non-metal | 67.9925 | 0.13719 |  | 220.6825 | 0.44528 |  | 12.8951 | 0.026019 |  | 0 | 0 |  | 474.7751 | 0.95798 |  | 0 | 0 |  | 0 | 0 |  | 0 | 0 |  | 0 | 0 | 0 | 0 | 0 | 30.7725 | 0.062091 |  | 0 | 473.6028 | 0.95561 |  | 21.9803 | 0.044351 |  | 829.0981 | 1.6729 |  | 0 | 0 | 0 | 18.4635 | 0.037255 |  | 434.0383 | 0.87578 |  | 0 | 0 | 0 | 0 | 0 | 0 | 0 | 0 | 77912.3578 | 157.2078 |  | 0 | 2271.3008 | 4.5829 |  | 0 | 0 | 543.9399 | 1.0975 |  | 0 | 0 | 0 | 0 | 0 | 83311.8992 | 83311.8992 | 168.1027 |  | 2584.3007 | 2584.3007 | 0 | 80727.5985 | 0 | 464.0345 | 0 | 18404.2305 | 0 | 1039.2064 | 0 | 18404.2305 | 0 | 988.2988 | 0 | 18404.2305 | 0 | 1080.5432 | 0 | 18404.2305 | 0 | 18868.2651 | 19443.437 | 19392.5294 | 19484.7738
181636 | 0 | 242.131 | TRUE | 1138 | Non-CBSA East North Central | 5A | 5A | Hour0 | 2 | Cold | None | Standard Efficiency | East North Central | East North Central | Midwest | Not in a census Place | Gas, 80% Usage | EnergyStar, 80% Usage | Yes | Electric, 80% Usage | 68F | No | 0F | None | Double-Loaded Interior | G2601610 | G2601610, G26002703 | None | None | 20 ft^2 | Fiberglass | 10% Leakage, Uninsulated | 2 ft | None | data/cambium/LRMER_MidCase_15_2025start,data/cambium/LRMER_LowRECost_15_2025start,data/cambium/LRMER_95DecarbBy2035_15_2025start,data/cambium/LRMER_LowRECost_25_2025start | kg/MWh,kg/MWh,kg/MWh,kg/MWh | /lib/resources/data/cambium/LRMER_MidCase_15_2025start/RFCMc.csv,/lib/resources/data/cambium/LRMER_LowRECost_15_2025start/RFCMc.csv,/lib/resources/data/cambium/LRMER_95DecarbBy2035_15_2025start/RFCMc.csv,/lib/resources/data/cambium/LRMER_LowRECost_25_2025start/RFCMc.csv | lb/MBtu,lb/MBtu,lb/MBtu,lb/MBtu | 195.9,195.9,195.9,195.9 | 147.3,147.3,147.3,147.3 | 177.8,177.8,177.8,177.8 | LRMER_MidCase_15_2025start,LRMER_LowRECost_15_2025start,LRMER_95DecarbBy2035_15_2025start,LRMER_LowRECost_25_2025start | CO2e,CO2e,CO2e,CO2e | 200.0,200.0,200.0,200.0 | 300-400% | RFCMc | None | Not Applicable | None | Bottom | 2 | None | 2 Unit | Multifamily with 2-4 Units | Multi-Family with 2 - 4 Units | 1000-1499 | 0-1499 | Unheated Basement | None | 2 | 2 | <8 | None | Brick | No | Natural Gas | 70F | No | 0F | None | No Exterior Use | Uninsulated | 50% Usage | Room AC, EER 10.7 | 100% Conditioned | Room AC | Yes | Heating Only | No | Shared Heating | Ducted Heating | Natural Gas Shared Heating | None | None | Boiler Baseboards Heating Only, Natural Gas | No | None | None | None | None | 80000-99999 | 80000-99999 | 60000-99999 | 20 ACH50 | None | Uninsulated | Uninsulated | Uninsulated | Finished, R-19 | None | Brick, 12-in, 3-wythe, Uninsulated | Summer = 0.7, Winter = 0.85 | MISO | 100% CFL | 100% Usage | 100% Usage | CR04 | None | None | None | None | None | None | None | None | None | None | None | Cooling Season, 7 days/wk | 27 | 4 | West | None | 50% | 96% | G26002703 | In metro area, not/partially in principal city | None | None | None | Hour11 | 103 | EF 17.6, 100% Usage | Asphalt Shingles, Medium | Stochastic | 1 | 1 | 2018 | 31 | 12 | 15 | None | MI | Renter | 1 | Low | Occupied | <1940 | <1940 | Natural Gas Standard | Natural Gas | No | Ann Arbor Municipal | 42.22 | -83.75 | F12 B12 L12 R12 | Double, Low-E, Non-metal, Air, M-Gain | 67.9925 | 0.20374 |  | 37.8062 | 0.11329 |  | 24.911 | 0.074646 |  | 0 | 0 |  | 1856.3122 | 5.5624 |  | 0 | 0 |  | 0 | 0 |  | 161.4822 | 0.48388 |  | 0 | 0 | 0 | 0 | 0 | 39.2715 | 0.11768 |  | 0 | 468.6206 | 1.4042 |  | 16.412 | 0.049178 |  | 981.2019 | 2.9402 |  | 0 | 0 | 0 | 379.527 | 1.1372 |  | 434.0383 | 1.3006 |  | 0 | 0 | 0 | 0 | 503.7892 | 0 | 0 | 0 | 23387.9506 | 70.0816 |  | 0 | 3629.6852 | 10.8763 |  | 0 | 0 | 0 | 0 |  | 0 | 0 | 0 | 0 | 0 | 31989.5865 | 31989.5865 | 95.8563 |  | 4467.8685 | 4467.8685 | 0 | 27521.718 | 0 | 818.653 | 0 | 6274.3573 | 0 | 1813.5589 | 0 | 6274.3573 | 0 | 1736.0209 | 0 | 6274.3573 | 0 | 1877.6619 | 0 | 6274.3573 | 0 | 7093.0103 | 8087.9162 | 8010.3782 | 8152.0192
181694 | 0 | 242.131 | TRUE | 2663 | Non-CBSA East North Central | 5A | 5A | Hour20 | 3 | Cold | None | Standard Efficiency | East North Central | East North Central | Midwest | Not in a census Place | Electric, 80% Usage | EnergyStar, 80% Usage | Yes | Electric, 80% Usage | 78F | No | 0F | None | Not Applicable | G2601150 | G2601150, G26003300 | None | None | 20 ft^2 | Fiberglass | 20% Leakage, Uninsulated | 2 ft | None | data/cambium/LRMER_MidCase_15_2025start,data/cambium/LRMER_LowRECost_15_2025start,data/cambium/LRMER_95DecarbBy2035_15_2025start,data/cambium/LRMER_LowRECost_25_2025start | kg/MWh,kg/MWh,kg/MWh,kg/MWh | /lib/resources/data/cambium/LRMER_MidCase_15_2025start/RFCMc.csv,/lib/resources/data/cambium/LRMER_LowRECost_15_2025start/RFCMc.csv,/lib/resources/data/cambium/LRMER_95DecarbBy2035_15_2025start/RFCMc.csv,/lib/resources/data/cambium/LRMER_LowRECost_25_2025start/RFCMc.csv | lb/MBtu,lb/MBtu,lb/MBtu,lb/MBtu | 195.9,195.9,195.9,195.9 | 147.3,147.3,147.3,147.3 | 177.8,177.8,177.8,177.8 | LRMER_MidCase_15_2025start,LRMER_LowRECost_15_2025start,LRMER_95DecarbBy2035_15_2025start,LRMER_LowRECost_25_2025start | CO2e,CO2e,CO2e,CO2e | 200.0,200.0,200.0,200.0 | 400%+ | RFCMc | Vented Attic | None | None | None | None | None | Single-Family Detached | Single-Family Detached | Single-Family Detached | 2500-2999 | 2500-3999 | Unheated Basement | 2 Car | 2 | 2 | <8 | None | Brick | No | Natural Gas | 70F | Yes | 6F | Night -2h | No Exterior Use | Uninsulated | 50% Usage | AC, SEER 13 | 60% Conditioned | Central AC | Yes | None | No | Fuel Furnace, 92.5% AFUE | Ducted Heating | Natural Gas Fuel Furnace | None | None | None | No | None | None | None | None | 80000-99999 | 80000-99999 | 60000-99999 | 5 ACH50 | R-38 | Ceiling R-13 | Uninsulated | Uninsulated | Unfinished, Uninsulated | None | Brick, 12-in, 3-wythe, R-15 | Summer = 0.7, Winter = 0.85 | MISO | 100% Incandescent | 100% Usage | 100% Usage | CR04 | None | None | None | None | Gas Grill | None | None | None | None | None | None | Cooling Season, 7 days/wk | Left/Right at 15ft | 2 | Southwest | None | 50% | 85% | G26003300 | In metro area, not/partially in principal city | None | None | No | Hour14 | 103 | EF 15.9, 100% Usage | Composition Shingles | Stochastic | 1 | 1 | 2018 | 31 | 12 | 15 | None | MI | Owner | 1 | Low | Occupied | 1990s | 1980-99 | Natural Gas Standard | Natural Gas | Yes | Custer | 41.93 | -83.43 | F30 B30 L30 R30 | Double, Clear, Metal, Air | 67.9925 | 0.087065 |  | 320.0336 | 0.40981 |  | 18.7565 | 0.024018 |  | 143.0187 | 0.18314 |  | 1155.8723 | 1.4801 |  | 0 | 0 |  | 0 | 0 |  | 728.2816 | 0.93257 |  | 0 | 0 | 0 | 0 | 0 | 233.2846 | 0.29872 |  | 99.9372 | 2774.2107 | 3.5524 |  | 21.9803 | 0.028146 |  | 1079.3808 | 1.3822 |  | 0 | 0 | 0 | 324.4297 | 0.41544 |  | 480.0504 | 0.61471 |  | 0 | 0 | 0 | 0 | 0 | 0 | 884.4885 | 0 | 33220.1919 | 42.5388 |  | 0 | 2741.6799 | 3.5108 |  | 0 | 0 | 0 | 0 |  | 0 | 0 | 0 | 0 | 0 | 44293.2962 | 44293.2962 | 56.718 |  | 7446.6428 | 7446.6428 | 0 | 36846.3603 | 0 | 1320.6106 | 0 | 8400.2159 | 0 | 2963.1729 | 0 | 8400.2159 | 0 | 2816.9719 | 0 | 8400.2159 | 0 | 3095.0041 | 0 | 8400.2159 | 0 | 9720.8265 | 11363.3888 | 11217.1878 | 11495.22
181708 | 0 | 242.131 | TRUE | 1220 | CBSA Detroit-Warren-Dearborn, MI | 5A | 5A | Hour9 | 3 | Cold | None | None | East North Central | East North Central | Midwest | In another census Place | Gas, 80% Usage | Standard, 80% Usage | Yes | Gas, 80% Usage | 68F | No | 0F | None | Not Applicable | G2601250 | G2601250, G26002908 | None | 290 Rated kWh, 80% Usage | 20 ft^2 | Fiberglass | 10% Leakage, R-4 | 2 ft | None | data/cambium/LRMER_MidCase_15_2025start,data/cambium/LRMER_LowRECost_15_2025start,data/cambium/LRMER_95DecarbBy2035_15_2025start,data/cambium/LRMER_LowRECost_25_2025start | kg/MWh,kg/MWh,kg/MWh,kg/MWh | /lib/resources/data/cambium/LRMER_MidCase_15_2025start/RFCMc.csv,/lib/resources/data/cambium/LRMER_LowRECost_15_2025start/RFCMc.csv,/lib/resources/data/cambium/LRMER_95DecarbBy2035_15_2025start/RFCMc.csv,/lib/resources/data/cambium/LRMER_LowRECost_25_2025start/RFCMc.csv | lb/MBtu,lb/MBtu,lb/MBtu,lb/MBtu | 195.9,195.9,195.9,195.9 | 147.3,147.3,147.3,147.3 | 177.8,177.8,177.8,177.8 | LRMER_MidCase_15_2025start,LRMER_LowRECost_15_2025start,LRMER_95DecarbBy2035_15_2025start,LRMER_LowRECost_25_2025start | CO2e,CO2e,CO2e,CO2e | 200.0,200.0,200.0,200.0 | 150-200% | RFCMc | Vented Attic | None | None | None | None | None | Single-Family Detached | Single-Family Detached | Single-Family Detached | 1000-1499 | 0-1499 | Slab | None | 1 | 1 | <8 | None | Brick | No | Natural Gas | 68F | Yes | 6F | Day and Night -4h | No Exterior Use | Uninsulated | 50% Usage | AC, SEER 13 | 100% Conditioned | Central AC | Yes | None | No | Fuel Boiler, 80% AFUE | Non-Ducted Heating | Natural Gas Fuel Boiler | None | None | None | No | None | None | None | None | 25000-29999 | 20000-39999 | 20000-39999 | 15 ACH50 | R-38 | None | None | None | Unfinished, Uninsulated | Uninsulated | Brick, 12-in, 3-wythe, Uninsulated | Summer = 0.7, Winter = 0.85 | MISO | 100% Incandescent | 100% Usage | 100% Usage | CR04 | None | None | None | None | None | None | None | None | None | None | None | Cooling Season, 7 days/wk | Left/Right at 15ft | 2 | Northeast | None | 50% | 85% | G26002908 | In metro area, not/partially in principal city | None | None | No | Hour16 | 103 | EF 19.9, 100% Usage | Composition Shingles | Stochastic | 1 | 1 | 2018 | 31 | 12 | 15 | None | MI | Renter | 1 | Low | Occupied | 1960s | 1960-79 | Natural Gas Standard | Natural Gas | Yes | Oakland Co Intl | 42.67 | -83.42 | F12 B12 L12 R12 | Double, Low-E, Non-metal, Air, M-Gain | 0 | 0 |  | 54.5112 | 0.15236 |  | 22.8595 | 0.063894 |  | 786.0166 | 2.197 |  | 2495.7932 | 6.9759 |  | 72.9747 | 0.20397 |  | 0 | 0 |  | 84.1114 | 0.2351 |  | 0 | 0 | 0 | 0 | 0 | 160.896 | 0.44972 |  | 0 | 1535.3993 | 4.2916 |  | 21.9803 | 0.061437 |  | 895.3321 | 2.5025 |  | 0 | 0 | 0 | 22.2734 | 0.062256 |  | 400.042 | 1.1182 |  | 0 | 0 | 0 | 0 | 724.7648 | 0 | 0 | 0 | 17867.6639 | 49.9416 |  | 0 | 3242.2452 | 9.0623 |  | 0 | 0 | 650.9108 | 1.8193 |  | 0 | 0 | 0 | 0 | 0 | 29037.4816 | 29037.4816 | 81.1621 |  | 6551.8968 | 6551.8968 | 0 | 22485.5848 | 0 | 1211.9503 | 0 | 5126.2311 | 0 | 2664.0646 | 0 | 5126.2311 | 0 | 2555.7635 | 0 | 5126.2311 | 0 | 2768.4457 | 0 | 5126.2311 | 0 | 6338.1814 | 7790.2956 | 7681.9946 | 7894.6768
181753 | 0 | 242.131 | TRUE | 1138 | CBSA Detroit-Warren-Dearborn, MI | 5A | 5A | Hour7 | 3 | Cold | None | Standard Efficiency | East North Central | East North Central | Midwest | Not in a census Place | None | None | None | Electric, 120% Usage | 70F | No | 0F | None | Double-Loaded Interior | G2601630 | G2601630, G26003206 | None | None | 20 ft^2 | Fiberglass | None | 2 ft | None | data/cambium/LRMER_MidCase_15_2025start,data/cambium/LRMER_LowRECost_15_2025start,data/cambium/LRMER_95DecarbBy2035_15_2025start,data/cambium/LRMER_LowRECost_25_2025start | kg/MWh,kg/MWh,kg/MWh,kg/MWh | /lib/resources/data/cambium/LRMER_MidCase_15_2025start/RFCMc.csv,/lib/resources/data/cambium/LRMER_LowRECost_15_2025start/RFCMc.csv,/lib/resources/data/cambium/LRMER_95DecarbBy2035_15_2025start/RFCMc.csv,/lib/resources/data/cambium/LRMER_LowRECost_25_2025start/RFCMc.csv | lb/MBtu,lb/MBtu,lb/MBtu,lb/MBtu | 195.9,195.9,195.9,195.9 | 147.3,147.3,147.3,147.3 | 177.8,177.8,177.8,177.8 | LRMER_MidCase_15_2025start,LRMER_LowRECost_15_2025start,LRMER_95DecarbBy2035_15_2025start,LRMER_LowRECost_25_2025start | CO2e,CO2e,CO2e,CO2e | 200.0,200.0,200.0,200.0 | 0-100% | RFCMc | None | Left | None | Middle | 6 | None | 5 to 9 Unit | Multifamily with 5+ units, 4-7 stories | Multi-Family with 5+ Units | 1000-1499 | 0-1499 | Slab | None | 4 | 4+ | <8 | None | Brick | No | Natural Gas | 65F | No | 0F | None | No Exterior Use | Uninsulated | 200% Usage | Room AC, EER 10.7 | 40% Conditioned | Room AC | No | Heating Only | No | Shared Heating | Non-Ducted Heating | Natural Gas Shared Heating | None | None | Boiler Baseboards Heating Only, Natural Gas | No | None | None | None | None | <10000 | <20000 | <20000 | 25 ACH50 | None | None | None | None | Finished, R-19 | Uninsulated | Brick, 12-in, 3-wythe, Uninsulated | Summer = 0.7, Winter = 0.85 | MISO | 100% CFL | 100% Usage | 100% Usage | CR04 | None | None | None | None | Gas Grill | None | None | None | None | None | Typical Efficiency | Cooling Season, 7 days/wk | 7 | 3 | Southeast | None | 200% | 89% | G26003206 | In metro area, not/partially in principal city | None | None | None | Hour21 | 103 | EF 19.9, 100% Usage | Asphalt Shingles, Medium | Stochastic | 1 | 1 | 2018 | 31 | 12 | 15 | None | MI | Renter | 1 | High | Occupied | <1940 | <1940 | Natural Gas Standard | Natural Gas | No | Detroit Metropolita | 42.22 | -83.35 | F6 B6 L6 R6 | Single, Clear, Non-metal | 67.9925 | 0.20374 |  | 0 | 0 |  | 0 | 0 |  | 0 | 0 |  | 747.6243 | 2.2402 |  | 0 | 0 |  | 0 | 0 |  | 116.9354 | 0.3504 |  | 0 | 0 | 0 | 0 | 0 | 39.2715 | 0.11768 |  | 0 | 468.6206 | 1.4042 |  | 21.9803 | 0.065864 |  | 3310.8239 | 9.9208 |  | 0 | 0 | 0 | 518.4427 | 1.5535 |  | 400.042 | 1.1987 |  | 345.5308 | 0 | 0 | 0 | 0 | 0 | 759.6402 | 0 | 13233.6242 | 39.6544 |  | 0 | 7576.7664 | 22.7037 |  | 0 | 0 | 0 | 0 |  | 0 | 0 | 0 | 0 | 0 | 27607.2948 | 27607.2948 | 82.7248 |  | 6037.264 | 6037.264 | 0 | 21570.0308 | 0 | 1087.8719 | 0 | 4917.5223 | 0 | 2447.5509 | 0 | 4917.5223 | 0 | 2309.2102 | 0 | 4917.5223 | 0 | 2549.1097 | 0 | 4917.5223 | 0 | 6005.3942 | 7365.0732 | 7226.7325 | 7466.6321
181878 | 0 | 242.131 | TRUE | 853 | CBSA Detroit-Warren-Dearborn, MI | 5A | 5A | Hour5 | 1 | Cold | None | Standard Efficiency | East North Central | East North Central | Midwest | MI, Detroit | None | None | None | Electric, 100% Usage | 65F | Yes | 2F | Night Setup +2h | Double-Loaded Interior | G2601630 | G2601630, G26003212 | None | 290 Rated kWh, 100% Usage | 20 ft^2 | Fiberglass | 30% Leakage, Uninsulated | 2 ft | None | data/cambium/LRMER_MidCase_15_2025start,data/cambium/LRMER_LowRECost_15_2025start,data/cambium/LRMER_95DecarbBy2035_15_2025start,data/cambium/LRMER_LowRECost_25_2025start | kg/MWh,kg/MWh,kg/MWh,kg/MWh | /lib/resources/data/cambium/LRMER_MidCase_15_2025start/RFCMc.csv,/lib/resources/data/cambium/LRMER_LowRECost_15_2025start/RFCMc.csv,/lib/resources/data/cambium/LRMER_95DecarbBy2035_15_2025start/RFCMc.csv,/lib/resources/data/cambium/LRMER_LowRECost_25_2025start/RFCMc.csv | lb/MBtu,lb/MBtu,lb/MBtu,lb/MBtu | 195.9,195.9,195.9,195.9 | 147.3,147.3,147.3,147.3 | 177.8,177.8,177.8,177.8 | LRMER_MidCase_15_2025start,LRMER_LowRECost_15_2025start,LRMER_95DecarbBy2035_15_2025start,LRMER_LowRECost_25_2025start | CO2e,CO2e,CO2e,CO2e | 200.0,200.0,200.0,200.0 | 150-200% | RFCMc | None | Right | None | Middle | 24 | None | 20 to 49 Unit | Multifamily with 5+ units, 4-7 stories | Multi-Family with 5+ Units | 750-999 | 0-1499 | Unheated Basement | None | 7 | 4+ | <8 | None | Brick | No | Electricity | 72F | Yes | 6F | Day and Night -2h | No Exterior Use | Uninsulated | 100% Usage | Heat Pump | 100% Conditioned | Heat Pump | Yes | None | No | ASHP, SEER 13, 7.7 HSPF | Ducted Heat Pump | Electricity ASHP | None | None | None | No | None | None | None | None | 20000-24999 | 20000-39999 | 20000-39999 | 20 ACH50 | None | Uninsulated | Uninsulated | Uninsulated | Finished, R-13 | None | Brick, 12-in, 3-wythe, Uninsulated | Summer = 0.7, Winter = 0.85 | MISO | 100% LED | 100% Usage | 100% Usage | CR04 | None | None | None | None | None | None | None | None | None | None | Typical Efficiency | Cooling Season, 7 days/wk | 12 | 1 | North | None | 100% | 89% | G26003212 | In metro area, principal city | None | None | None | Hour20 | 103 | EF 19.9, 100% Usage | Asphalt Shingles, Medium | Stochastic | 1 | 1 | 2018 | 31 | 12 | 15 | None | MI | Renter | 1 | Medium | Occupied | <1940 | <1940 | Electric Premium | Electricity | No | Detroit Metropolita | 42.22 | -83.35 | F18 B18 L18 R18 | Single, Clear, Metal | 67.9925 | 0.27181 |  | 0 | 0 |  | 0 | 0 |  | 595.2273 | 2.3795 |  | 1823.1951 | 7.2885 |  | 60.3726 | 0.24135 |  | 0 | 0 |  | 344.6516 | 1.3778 |  | 2108.9394 | 5249.489 | 0 | 0 | 1341.0932 | 23.7388 | 0.094899 |  | 0 | 298.0533 | 1.1915 |  | 16.412 | 0.065609 |  | 1231.1916 | 4.9219 |  | 0 | 0 | 0 | 346.9961 | 1.3872 |  | 400.042 | 1.5992 |  | 258.1956 | 0 | 0 | 0 | 0 | 0 | 0 | 0 | 0 | 0 |  | 0 | 0 | 0 |  | 0 | 0 | 0 | 0 |  | 0 | 0 | 0 | 0 | 0 | 14165.5902 | 14165.5902 | 56.6291 |  | 14165.5902 | 14165.5902 | 0 | 0 | 0 | 2594.322 | 0 | 0 | 0 | 5804.2333 | 0 | 0 | 0 | 5413.8359 | 0 | 0 | 0 | 6067.2824 | 0 | 0 | 0 | 2594.322 | 5804.2333 | 5413.8359 | 6067.2824
181885 | 0 | 242.131 | TRUE | 2176 | Non-CBSA East North Central | 6A | 6A | Hour4 | 3 | Cold | None | Standard Efficiency, No usage | East North Central | East North Central | Midwest | Not in a census Place | None | None | None | Electric, 100% Usage | 70F | Yes | 5F | Day and Night Setup +4h | Not Applicable | G2600850 | G2600850, G26000600 | None | None | 20 ft^2 | Fiberglass | None | 2 ft | None | data/cambium/LRMER_MidCase_15_2025start,data/cambium/LRMER_LowRECost_15_2025start,data/cambium/LRMER_95DecarbBy2035_15_2025start,data/cambium/LRMER_LowRECost_25_2025start | kg/MWh,kg/MWh,kg/MWh,kg/MWh | /lib/resources/data/cambium/LRMER_MidCase_15_2025start/RFCMc.csv,/lib/resources/data/cambium/LRMER_LowRECost_15_2025start/RFCMc.csv,/lib/resources/data/cambium/LRMER_95DecarbBy2035_15_2025start/RFCMc.csv,/lib/resources/data/cambium/LRMER_LowRECost_25_2025start/RFCMc.csv | lb/MBtu,lb/MBtu,lb/MBtu,lb/MBtu | 195.9,195.9,195.9,195.9 | 147.3,147.3,147.3,147.3 | 177.8,177.8,177.8,177.8 | LRMER_MidCase_15_2025start,LRMER_LowRECost_15_2025start,LRMER_95DecarbBy2035_15_2025start,LRMER_LowRECost_25_2025start | CO2e,CO2e,CO2e,CO2e | 200.0,200.0,200.0,200.0 | 400%+ | RFCMc | Vented Attic | None | None | None | None | None | Single-Family Detached | Single-Family Detached | Single-Family Detached | 2000-2499 | 1500-2499 | Unvented Crawlspace | 2 Car | 1 | 1 | <8 | None | Brick | No | Electricity | 55F | No | 0F | None | No Exterior Use | Uninsulated | 100% Usage | None | None | None | No | None | Yes | Electric Baseboard, 100% Efficiency | Non-Ducted Heating | Electricity Baseboard | None | None | None | No | None | None | None | None | 100000-119999 | 100000-119999 | 100000-149999 | 15 ACH50 | R-30 | Uninsulated | Uninsulated | Uninsulated | Unfinished, Uninsulated | None | Brick, 12-in, 3-wythe, R-15 | Summer = 0.7, Winter = 0.85 | MISO | 100% Incandescent | 100% Usage | 100% Usage | CR04 | None | EF 10.5 | EF 12, National Average | None | None | None | None | None | None | None | None | Cooling Season, 7 days/wk | Left/Right at 15ft | 2 | West | None | 100% | 85% | G26000600 | Not/partially in metro area | None | None | No | Hour14 | 103 | EF 19.9, 100% Usage | Slate | Stochastic | 1 | 1 | 2018 | 31 | 12 | 15 | None | MI | Owner | 1 | Medium | Vacant | 1990s | 1980-99 | Electric Standard | Electricity | Yes | Roben Hood | 43.72 | -85.5 | F9 B9 L9 R9 | Single, Clear, Metal | 0 | 0 |  | 0 | 0 |  | 0 | 0 |  | 0 | 0 |  | 0 | 0 |  | 0 | 0 |  | 319.7405 | 0.50106 |  | 0 | 0 |  | 0 | 12277.3333 | 0 | 0 | 343.7724 | 0 | 0 |  | 0 | 0 | 0 |  | 21.9803 | 0.034445 |  | 0 | 0 |  | 0 | 0 | 0 | 0 | 0 |  | 1126.8583 | 1.7659 |  | 0 | 0 | 0 | 0 | 0 | 0 | 0 | 0 | 0 | 0 |  | 0 | 0 | 0 |  | 0 | 0 | 0 | 0 |  | 0 | 0 | 0 | 0 | 0 | 14089.6848 | 14089.6848 | 22.0799 |  | 14089.6848 | 14089.6848 | 0 | 0 | 0 | 2597.597 | 0 | 0 | 0 | 5826.8911 | 0 | 0 | 0 | 5346.5799 | 0 | 0 | 0 | 6112.3917 | 0 | 0 | 0 | 2597.597 | 5826.8911 | 5346.5799 | 6112.3917
181940 | 0 | 242.131 | TRUE | 1690 | CBSA Detroit-Warren-Dearborn, MI | 5A | 5A | Hour21 | 3 | Cold | None | None | East North Central | East North Central | Midwest | Not in a census Place | Gas, 120% Usage | EnergyStar, 120% Usage | Yes | Gas, 120% Usage | 72F | Yes | 5F | Night Setback +3h | Not Applicable | G2601250 | G2601250, G26002906 | None | 290 Rated kWh, 120% Usage | 20 ft^2 | Fiberglass | 20% Leakage, Uninsulated | 2 ft | None | data/cambium/LRMER_MidCase_15_2025start,data/cambium/LRMER_LowRECost_15_2025start,data/cambium/LRMER_95DecarbBy2035_15_2025start,data/cambium/LRMER_LowRECost_25_2025start | kg/MWh,kg/MWh,kg/MWh,kg/MWh | /lib/resources/data/cambium/LRMER_MidCase_15_2025start/RFCMc.csv,/lib/resources/data/cambium/LRMER_LowRECost_15_2025start/RFCMc.csv,/lib/resources/data/cambium/LRMER_95DecarbBy2035_15_2025start/RFCMc.csv,/lib/resources/data/cambium/LRMER_LowRECost_25_2025start/RFCMc.csv | lb/MBtu,lb/MBtu,lb/MBtu,lb/MBtu | 195.9,195.9,195.9,195.9 | 147.3,147.3,147.3,147.3 | 177.8,177.8,177.8,177.8 | LRMER_MidCase_15_2025start,LRMER_LowRECost_15_2025start,LRMER_95DecarbBy2035_15_2025start,LRMER_LowRECost_25_2025start | CO2e,CO2e,CO2e,CO2e | 200.0,200.0,200.0,200.0 | 200-300% | RFCMc | Vented Attic | None | None | None | None | None | Single-Family Detached | Single-Family Detached | Single-Family Detached | 1500-1999 | 1500-2499 | Unheated Basement | 2 Car | 1 | 1 | <8 | None | Brick | No | Natural Gas | 68F | Yes | 3F | Night -2h | No Exterior Use | Uninsulated | 200% Usage | AC, SEER 13 | 100% Conditioned | Central AC | Yes | None | No | Fuel Furnace, 80% AFUE | Ducted Heating | Natural Gas Fuel Furnace | None | None | None | No | None | None | None | None | 25000-29999 | 20000-39999 | 20000-39999 | 10 ACH50 | R-38 | Ceiling R-13 | Uninsulated | Uninsulated | Unfinished, Uninsulated | None | Brick, 12-in, 3-wythe, R-15 | Summer = 0.7, Winter = 0.85 | MISO | 100% CFL | 100% Usage | 100% Usage | CR04 | None | None | None | None | None | None | None | None | None | None | None | Cooling Season, 7 days/wk | Left/Right at 15ft | 1 | South | None | 200% | 85% | G26002906 | In metro area, not/partially in principal city | None | None | No | Hour2 | 103 | EF 17.6, 100% Usage | Composition Shingles | Stochastic | 1 | 1 | 2018 | 31 | 12 | 15 | None | MI | Owner | 1 | High | Occupied | 1990s | 1980-99 | Natural Gas Standard | Natural Gas | Yes | Oakland Co Intl | 42.67 | -83.42 | F9 B9 L9 R9 | Double, Clear, Metal, Air | 0 | 0 |  | 29.6002 | 0.059726 |  | 19.3427 | 0.039029 |  | 355.4952 | 0.7173 |  | 2220.8926 | 4.4812 |  | 67.6994 | 0.1366 |  | 0 | 0 |  | 557.4212 | 1.1247 |  | 0 | 0 | 0 | 0 | 0 | 46.0122 | 0.092841 |  | 24.911 | 620.1384 | 1.2513 |  | 21.9803 | 0.044351 |  | 3316.3922 | 6.6917 |  | 0 | 0 | 0 | 27.8418 | 0.056178 |  | 434.0383 | 0.87578 |  | 0 | 0 | 0 | 0 | 393.0083 | 0 | 0 | 0 | 21800.0915 | 43.9872 |  | 0 | 4219.3442 | 8.5136 |  | 0 | 0 | 815.6168 | 1.6457 |  | 0 | 0 | 0 | 0 | 0 | 34970.7054 | 34970.7054 | 70.5622 |  | 7742.3515 | 7742.3515 | 0 | 27228.3539 | 0 | 1423.9616 | 0 | 6207.4742 | 0 | 3175.2133 | 0 | 6207.4742 | 0 | 3005.728 | 0 | 6207.4742 | 0 | 3287.2619 | 0 | 6207.4742 | 0 | 7631.4358 | 9382.6874 | 9213.2022 | 9494.7361
181988 | 0 | 242.131 | TRUE | 1220 | Non-CBSA East North Central | 6A | 6A | Hour19 | 3 | Cold | None | None | East North Central | East North Central | Midwest | Not in a census Place | Electric, 80% Usage | Standard, 80% Usage | Yes | Electric, 80% Usage | 78F | No | 0F | None | Not Applicable | G2600690 | G2600690, G26001300 | None | 318 Rated kWh, 80% Usage | 20 ft^2 | Fiberglass | None | 2 ft | None | data/cambium/LRMER_MidCase_15_2025start,data/cambium/LRMER_LowRECost_15_2025start,data/cambium/LRMER_95DecarbBy2035_15_2025start,data/cambium/LRMER_LowRECost_25_2025start | kg/MWh,kg/MWh,kg/MWh,kg/MWh | /lib/resources/data/cambium/LRMER_MidCase_15_2025start/RFCMc.csv,/lib/resources/data/cambium/LRMER_LowRECost_15_2025start/RFCMc.csv,/lib/resources/data/cambium/LRMER_95DecarbBy2035_15_2025start/RFCMc.csv,/lib/resources/data/cambium/LRMER_LowRECost_25_2025start/RFCMc.csv | lb/MBtu,lb/MBtu,lb/MBtu,lb/MBtu | 195.9,195.9,195.9,195.9 | 147.3,147.3,147.3,147.3 | 177.8,177.8,177.8,177.8 | LRMER_MidCase_15_2025start,LRMER_LowRECost_15_2025start,LRMER_95DecarbBy2035_15_2025start,LRMER_LowRECost_25_2025start | CO2e,CO2e,CO2e,CO2e | 200.0,200.0,200.0,200.0 | 200-300% | RFCMc | Vented Attic | None | None | None | None | None | Single-Family Detached | Single-Family Detached | Single-Family Detached | 1000-1499 | 0-1499 | Heated Basement | None | 1 | 1 | <8 | None | Brick | No | Other Fuel | 68F | No | 0F | None | No Exterior Use | Uninsulated | 50% Usage | None | None | None | No | None | No | Other | Non-Ducted Heating | None | None | None | None | No | None | None | None | None | 45000-49999 | 40000-59999 | 40000-59999 | 20 ACH50 | R-19 | Uninsulated | Uninsulated | Uninsulated | Unfinished, Uninsulated | None | Brick, 12-in, 3-wythe, Uninsulated | Summer = 0.7, Winter = 0.85 | MISO | 100% CFL | 100% Usage | 100% Usage | CR04 | None | EF 17.6 | None | None | None | None | Electric | None | None | None | None | Cooling Season, 7 days/wk | Left/Right at 15ft | 2 | Northeast | None | 50% | 85% | G26001300 | Not/partially in metro area | None | None | No | Hour7 | 103 | EF 17.6, 100% Usage | Composition Shingles | Stochastic | 1 | 1 | 2018 | 31 | 12 | 15 | None | MI | Owner | 1 | Low | Occupied | 1960s | 1960-79 | Electric Standard | Electricity | Yes | Oscoda Wurtsmith | 44.45 | -83.37 | F6 B6 L6 R6 | Single, Clear, Non-metal, Exterior Clear Storm | 0 | 0 |  | 610.174 | 1.7055 |  | 22.8595 | 0.063894 |  | 0 | 0 |  | 0 | 0 |  | 77.9569 | 0.2179 |  | 0 | 0 |  | 0 | 0 |  | 0 | 0 | 834.9595 | 824.9951 | 1805.9039 | 40.1507 | 0.11222 |  | 0 | 491.1871 | 1.3729 |  | 21.9803 | 0.061437 |  | 895.3321 | 2.5025 |  | 0 | 0 | 0 | 324.4297 | 0.90681 |  | 868.0765 | 2.4263 |  | 0 | 0 | 0 | 0 | 0 | 0 | 0 | 0 | 0 | 0 |  | 0 | 0 | 0 |  | 0 | 0 | 0 | 0 |  | 0 | 0 | 0 | 0 | 0 | 6818.2984 | 6818.2984 | 19.0577 |  | 6818.2984 | 6818.2984 | 0 | 0 | 0 | 1206.1874 | 0 | 0 | 0 | 2738.4256 | 0 | 0 | 0 | 2571.9422 | 0 | 0 | 0 | 2856.6603 | 0 | 0 | 0 | 1206.1874 | 2738.4256 | 2571.9422 | 2856.6603
182024 | 0 | 242.131 | TRUE | 2663 | Non-CBSA East North Central | 6A | 6A | Hour1 | 4 | Cold | None | None | East North Central | East North Central | Midwest | Not in a census Place | Electric, 120% Usage | EnergyStar, 120% Usage | Yes | Propane, 120% Usage | 75F | Yes | 5F | Day Setup -1h | Not Applicable | G2601650 | G2601650, G26000400 | None | None | 20 ft^2 | Fiberglass | 0% Leakage, Uninsulated | 2 ft | None | data/cambium/LRMER_MidCase_15_2025start,data/cambium/LRMER_LowRECost_15_2025start,data/cambium/LRMER_95DecarbBy2035_15_2025start,data/cambium/LRMER_LowRECost_25_2025start | kg/MWh,kg/MWh,kg/MWh,kg/MWh | /lib/resources/data/cambium/LRMER_MidCase_15_2025start/RFCMc.csv,/lib/resources/data/cambium/LRMER_LowRECost_15_2025start/RFCMc.csv,/lib/resources/data/cambium/LRMER_95DecarbBy2035_15_2025start/RFCMc.csv,/lib/resources/data/cambium/LRMER_LowRECost_25_2025start/RFCMc.csv | lb/MBtu,lb/MBtu,lb/MBtu,lb/MBtu | 195.9,195.9,195.9,195.9 | 147.3,147.3,147.3,147.3 | 177.8,177.8,177.8,177.8 | LRMER_MidCase_15_2025start,LRMER_LowRECost_15_2025start,LRMER_95DecarbBy2035_15_2025start,LRMER_LowRECost_25_2025start | CO2e,CO2e,CO2e,CO2e | 200.0,200.0,200.0,200.0 | 300-400% | RFCMc | Vented Attic | None | None | None | None | None | Single-Family Detached | Single-Family Detached | Single-Family Detached | 2500-2999 | 2500-3999 | Heated Basement | 2 Car | 1 | 1 | <8 | Vinyl, Light | Wood Frame | No | Propane | 80F | No | 0F | None | No Exterior Use | Uninsulated | 200% Usage | AC, SEER 13 | 100% Conditioned | Central AC | Yes | None | No | Fuel Furnace, 80% AFUE | Ducted Heating | Propane Fuel Furnace | None | None | None | No | None | None | None | None | 50000-59999 | 40000-59999 | 40000-59999 | 3 ACH50 | R-30 | Uninsulated | Wall R-10, Exterior | R-10, Exterior | Unfinished, Uninsulated | None | Wood Stud, R-15 | Summer = 0.7, Winter = 0.85 | MISO | 100% CFL | 100% Usage | 100% Usage | CR04 | None | None | EF 12, National Average | None | None | None | None | None | None | None | None | Cooling Season, 7 days/wk | Left/Right at 15ft | 2 | East | None | 200% | 85% | G26000400 | Not/partially in metro area | None | None | No | Hour11 | 103 | EF 17.6, 100% Usage | Metal, Dark | Stochastic | 1 | 1 | 2018 | 31 | 12 | 15 | None | MI | Owner | 1 | High | Occupied | 2000s | 2000-09 | Propane Standard | Propane | Yes | Wexford Co | 44.28 | -85.42 | F6 B6 L6 R6 | Double, Low-E, Non-metal, Air, M-Gain | 0 | 0 |  | 480.0504 | 0.61471 |  | 28.1348 | 0.036027 |  | 137.7434 | 0.17638 |  | 829.3911 | 1.062 |  | 0 | 0 |  | 319.7405 | 0.40943 |  | 616.6215 | 0.78959 |  | 0 | 0 | 0 | 0 | 0 | 58.3211 | 0.074681 |  | 24.911 | 887.4192 | 1.1363 |  | 21.9803 | 0.028146 |  | 4317.523 | 5.5286 |  | 0 | 0 | 0 | 33.4101 | 0.042782 |  | 434.0383 | 0.55579 |  | 0 | 0 | 0 | 0 | 0 | 0 | 0 | 0 | 0 | 0 |  | 0 | 0 | 0 |  | 0 | 0 | 0 | 0 |  | 0 | 0 | 23782.4243 | 7165.5877 | 976.2197 | 40113.2235 | 40113.2235 | 51.3654 |  | 8189.2849 | 8189.2849 | 0 | 0 | 31923.9386 | 1467.9478 | 0 | 0 | 8785.0223 | 3309.9937 | 0 | 0 | 8785.0223 | 3113.7093 | 0 | 0 | 8785.0223 | 3454.9841 | 0 | 0 | 8785.0223 | 10252.9702 | 12095.0161 | 11898.7317 | 12240.0064
182031 | 0 | 242.131 | TRUE | 617 | Non-CBSA East North Central | 5A | 5A | Hour2 | 1 | Cold | None | None | East North Central | East North Central | Midwest | Not in a census Place | Electric, 120% Usage | EnergyStar, 120% Usage | Yes | Gas, 120% Usage | 65F | No | 0F | None | Double-Loaded Interior | G2601610 | G2601610, G26002701 | None | 318 Rated kWh, 120% Usage | 20 ft^2 | Fiberglass | None | 2 ft | None | data/cambium/LRMER_MidCase_15_2025start,data/cambium/LRMER_LowRECost_15_2025start,data/cambium/LRMER_95DecarbBy2035_15_2025start,data/cambium/LRMER_LowRECost_25_2025start | kg/MWh,kg/MWh,kg/MWh,kg/MWh | /lib/resources/data/cambium/LRMER_MidCase_15_2025start/RFCMc.csv,/lib/resources/data/cambium/LRMER_LowRECost_15_2025start/RFCMc.csv,/lib/resources/data/cambium/LRMER_95DecarbBy2035_15_2025start/RFCMc.csv,/lib/resources/data/cambium/LRMER_LowRECost_25_2025start/RFCMc.csv | lb/MBtu,lb/MBtu,lb/MBtu,lb/MBtu | 195.9,195.9,195.9,195.9 | 147.3,147.3,147.3,147.3 | 177.8,177.8,177.8,177.8 | LRMER_MidCase_15_2025start,LRMER_LowRECost_15_2025start,LRMER_95DecarbBy2035_15_2025start,LRMER_LowRECost_25_2025start | CO2e,CO2e,CO2e,CO2e | 200.0,200.0,200.0,200.0 | 0-100% | RFCMc | None | Left | None | Bottom | 8 | None | 5 to 9 Unit | Multifamily with 5+ units, 1-3 stories | Multi-Family with 5+ Units | 500-749 | 0-1499 | Unheated Basement | None | 2 | 2 | <8 | None | Brick | No | Natural Gas | 68F | No | 0F | None | No Exterior Use | Uninsulated | 200% Usage | Room AC, EER 9.8 | 60% Conditioned | Room AC | No | Heating Only | No | Shared Heating | Non-Ducted Heating | Natural Gas Shared Heating | None | None | Boiler Baseboards Heating Only, Natural Gas | No | None | None | None | None | 10000-14999 | <20000 | <20000 | 30 ACH50 | None | Uninsulated | Uninsulated | Uninsulated | Finished, R-30 | None | Brick, 12-in, 3-wythe, Uninsulated | Summer = 0.7, Winter = 0.85 | MISO | 100% CFL | 100% Usage | 100% Usage | CR04 | None | None | None | None | None | None | None | None | None | None | None | Cooling Season, 7 days/wk | 2 | 1 | Northeast | None | 200% | 89% | G26002701 | In metro area, not/partially in principal city | None | None | None | Hour6 | 103 | EF 17.6, 100% Usage | Asphalt Shingles, Medium | Stochastic | 1 | 1 | 2018 | 31 | 12 | 15 | None | MI | Renter | 1 | High | Occupied | 1960s | 1960-79 | Natural Gas Standard | Natural Gas | No | Ann Arbor Municipal | 42.22 | -83.75 | F12 B12 L12 R12 | Double, Clear, Metal, Air | 0 | 0 |  | 347.5823 | 1.921 |  | 20.2219 | 0.11176 |  | 0 | 0 |  | 909.6926 | 5.0276 |  | 77.6638 | 0.42923 |  | 0 | 0 |  | 137.1573 | 0.75803 |  | 0 | 0 | 0 | 0 | 0 | 32.824 | 0.18141 |  | 0 | 325.602 | 1.7995 |  | 16.412 | 0.090705 |  | 2302.9525 | 12.7278 |  | 0 | 0 | 0 | 28.4279 | 0.15711 |  | 434.0383 | 2.3988 |  | 0 | 0 | 0 | 0 | 0 | 0 | 0 | 0 | 11928.8718 | 65.9278 |  | 0 | 4715.5135 | 26.0614 |  | 0 | 0 | 833.7872 | 4.6081 |  | 0 | 0 | 0 | 0 | 0 | 22110.7469 | 22110.7469 | 122.2004 |  | 4632.5744 | 4632.5744 | 0 | 17478.1725 | 0 | 840.7276 | 0 | 3984.6529 | 0 | 1883.6915 | 0 | 3984.6529 | 0 | 1779.183 | 0 | 3984.6529 | 0 | 1964.9662 | 0 | 3984.6529 | 0 | 4825.3805 | 5868.3445 | 5763.8359 | 5949.6192
182125 | 0 | 242.131 | TRUE | 1220 | CBSA Detroit-Warren-Dearborn, MI | 5A | 5A | Hour3 | 3 | Cold | None | Standard Efficiency | East North Central | East North Central | Midwest | MI, Detroit | Gas, 80% Usage | EnergyStar, 80% Usage | Yes | Electric, 80% Usage | 78F | No | 0F | None | Not Applicable | G2601630 | G2601630, G26003208 | None | 290 Rated kWh, 80% Usage | 20 ft^2 | Fiberglass | 20% Leakage, R-4 | 2 ft | None | data/cambium/LRMER_MidCase_15_2025start,data/cambium/LRMER_LowRECost_15_2025start,data/cambium/LRMER_95DecarbBy2035_15_2025start,data/cambium/LRMER_LowRECost_25_2025start | kg/MWh,kg/MWh,kg/MWh,kg/MWh | /lib/resources/data/cambium/LRMER_MidCase_15_2025start/RFCMc.csv,/lib/resources/data/cambium/LRMER_LowRECost_15_2025start/RFCMc.csv,/lib/resources/data/cambium/LRMER_95DecarbBy2035_15_2025start/RFCMc.csv,/lib/resources/data/cambium/LRMER_LowRECost_25_2025start/RFCMc.csv | lb/MBtu,lb/MBtu,lb/MBtu,lb/MBtu | 195.9,195.9,195.9,195.9 | 147.3,147.3,147.3,147.3 | 177.8,177.8,177.8,177.8 | LRMER_MidCase_15_2025start,LRMER_LowRECost_15_2025start,LRMER_95DecarbBy2035_15_2025start,LRMER_LowRECost_25_2025start | CO2e,CO2e,CO2e,CO2e | 200.0,200.0,200.0,200.0 | 400%+ | RFCMc | Vented Attic | None | None | None | None | None | Single-Family Detached | Single-Family Detached | Single-Family Detached | 1000-1499 | 0-1499 | Slab | 1 Car | 1 | 1 | <8 | None | Brick | No | Natural Gas | 68F | Yes | 3F | Day -1h | No Exterior Use | Uninsulated | 50% Usage | None | None | None | Yes | None | No | Fuel Furnace, 80% AFUE | Ducted Heating | Natural Gas Fuel Furnace | None | None | None | No | None | None | None | None | 80000-99999 | 80000-99999 | 60000-99999 | 10 ACH50 | R-38 | None | None | None | Unfinished, Uninsulated | Uninsulated | Brick, 12-in, 3-wythe, Uninsulated | Summer = 0.7, Winter = 0.85 | MISO | 100% LED | 100% Usage | 100% Usage | CR04 | None | None | EF 12, National Average | None | None | None | Electric | None | None | None | None | Cooling Season, 7 days/wk | Left/Right at 15ft | 2 | South | None | 50% | 85% | G26003208 | In metro area, principal city | None | None | No | Hour15 | 103 | EF 17.6, 100% Usage | Wood Shingles | Stochastic | 1 | 1 | 2018 | 31 | 12 | 15 | None | MI | Renter | 1 | Low | Occupied | 1940s | 1940-59 | Natural Gas Standard | Natural Gas | Yes | Detroit Metropolita | 42.22 | -83.35 | F9 B9 L9 R9 | Double, Clear, Non-metal, Air | 67.9925 | 0.19004 |  | 28.721 | 0.080277 |  | 18.7565 | 0.052426 |  | 0 | 0 |  | 0 | 0 |  | 72.9747 | 0.20397 |  | 319.7405 | 0.8937 |  | 555.3697 | 1.5523 |  | 0 | 0 | 834.9595 | 824.9951 | 0 | 26.9625 | 0.075363 |  | 16.7051 | 375.131 | 1.0485 |  | 21.9803 | 0.061437 |  | 895.3321 | 2.5025 |  | 0 | 0 | 0 | 324.4297 | 0.90681 |  | 434.0383 | 1.2132 |  | 0 | 0 | 0 | 0 | 380.1132 | 0 | 0 | 0 | 21939.8864 | 61.3238 |  | 0 | 2807.0347 | 7.8459 |  | 0 | 0 | 0 | 0 |  | 0 | 0 | 0 | 0 | 0 | 29944.8296 | 29944.8296 | 83.6983 |  | 4817.7953 | 4817.7953 | 0 | 25127.0343 | 0 | 870.7862 | 0 | 5728.4702 | 0 | 1961.1307 | 0 | 5728.4702 | 0 | 1834.3412 | 0 | 5728.4702 | 0 | 2055.5622 | 0 | 5728.4702 | 0 | 6599.2564 | 7689.6009 | 7562.8114 | 7784.0324
182279 | 0 | 242.131 | TRUE | 1220 | CBSA Detroit-Warren-Dearborn, MI | 5A | 5A | Hour18 | 2 | Cold | None | None | East North Central | East North Central | Midwest | MI, Warren | Electric, 80% Usage | Standard, 80% Usage | Yes | Electric, 80% Usage | 75F | No | 0F | None | Not Applicable | G2600990 | G2600990, G26003006 | None | None | 20 ft^2 | Fiberglass | None | 2 ft | None | data/cambium/LRMER_MidCase_15_2025start,data/cambium/LRMER_LowRECost_15_2025start,data/cambium/LRMER_95DecarbBy2035_15_2025start,data/cambium/LRMER_LowRECost_25_2025start | kg/MWh,kg/MWh,kg/MWh,kg/MWh | /lib/resources/data/cambium/LRMER_MidCase_15_2025start/RFCMc.csv,/lib/resources/data/cambium/LRMER_LowRECost_15_2025start/RFCMc.csv,/lib/resources/data/cambium/LRMER_95DecarbBy2035_15_2025start/RFCMc.csv,/lib/resources/data/cambium/LRMER_LowRECost_25_2025start/RFCMc.csv | lb/MBtu,lb/MBtu,lb/MBtu,lb/MBtu | 195.9,195.9,195.9,195.9 | 147.3,147.3,147.3,147.3 | 177.8,177.8,177.8,177.8 | LRMER_MidCase_15_2025start,LRMER_LowRECost_15_2025start,LRMER_95DecarbBy2035_15_2025start,LRMER_LowRECost_25_2025start | CO2e,CO2e,CO2e,CO2e | 200.0,200.0,200.0,200.0 | 400%+ | RFCMc | Vented Attic | None | None | None | None | None | Single-Family Detached | Single-Family Detached | Single-Family Detached | 1000-1499 | 0-1499 | Vented Crawlspace | None | 1 | 1 | <8 | Vinyl, Light | Brick | No | Natural Gas | 55F | Yes | 6F | Night -4h | No Exterior Use | Uninsulated | 50% Usage | Room AC, EER 10.7 | 100% Conditioned | Room AC | No | None | No | Fuel Boiler, 76% AFUE | Non-Ducted Heating | Natural Gas Fuel Boiler | None | None | None | No | None | None | None | None | 160000-179999 | 140000+ | 150000+ | 7 ACH50 | R-7 | Uninsulated | Uninsulated | Uninsulated | Unfinished, Uninsulated | None | Brick, 12-in, 3-wythe, Uninsulated | Summer = 0.7, Winter = 0.85 | MISO | 100% LED | 100% Usage | 100% Usage | CR04 | None | EF 17.6 | EF 12, National Average | None | Gas Grill | None | None | None | None | None | Typical Efficiency | Cooling Season, 7 days/wk | Left/Right at 15ft | 2 | Southwest | None | 50% | 85% | G26003006 | In metro area, not/partially in principal city | None | None | No | Hour7 | 103 | EF 15.9, 100% Usage | Composition Shingles | Stochastic | 1 | 1 | 2018 | 31 | 12 | 15 | None | MI | Owner | 1 | Low | Vacant | 1960s | 1960-79 | Natural Gas Standard | Natural Gas | Yes | Selfridge Angb | 42.6 | -82.83 | F9 B9 L9 R9 | Double, Clear, Non-metal, Air | 0 | 0 |  | 0 | 0 |  | 0 | 0 |  | 0 | 0 |  | 985.8911 | 2.7556 |  | 0 | 0 |  | 319.7405 | 0.8937 |  | 65.0618 | 0.18185 |  | 0 | 0 | 0 | 0 | 0 | 0 | 0 |  | 0 | 0 | 0 |  | 16.412 | 0.045873 |  | 0 | 0 |  | 0 | 0 | 0 | 0 | 0 |  | 914.0887 | 2.555 |  | 0 | 0 | 0 | 0 | 0 | 0 | 0 | 0 | 12291.6937 | 34.3563 |  | 0 | 1659.3684 | 4.6381 |  | 0 | 0 | 0 | 0 |  | 0 | 0 | 0 | 0 | 0 | 16252.2562 | 16252.2562 | 45.4264 |  | 2301.194 | 2301.194 | 0 | 13950.7691 | 0 | 423.7882 | 0 | 3180.5149 | 0 | 929.3055 | 0 | 3180.5149 | 0 | 897.6979 | 0 | 3180.5149 | 0 | 958.0143 | 0 | 3180.5149 | 0 | 3604.303 | 4109.8204 | 4078.2127 | 4138.5292
182290 | 0 | 242.131 | TRUE | 2176 | Non-CBSA East North Central | 5A | 5A | Hour5 | 2 | Cold | None | Standard Efficiency | East North Central | East North Central | Midwest | Not in a census Place | Electric, 80% Usage | Standard, 80% Usage | Yes | Propane, 80% Usage | 72F | Yes | 2F | Night Setback +3h | Not Applicable | G2600590 | G2600590, G26002500 | None | 290 Rated kWh, 80% Usage | 20 ft^2 | Fiberglass | 20% Leakage, Uninsulated | 2 ft | None | data/cambium/LRMER_MidCase_15_2025start,data/cambium/LRMER_LowRECost_15_2025start,data/cambium/LRMER_95DecarbBy2035_15_2025start,data/cambium/LRMER_LowRECost_25_2025start | kg/MWh,kg/MWh,kg/MWh,kg/MWh | /lib/resources/data/cambium/LRMER_MidCase_15_2025start/RFCMc.csv,/lib/resources/data/cambium/LRMER_LowRECost_15_2025start/RFCMc.csv,/lib/resources/data/cambium/LRMER_95DecarbBy2035_15_2025start/RFCMc.csv,/lib/resources/data/cambium/LRMER_LowRECost_25_2025start/RFCMc.csv | lb/MBtu,lb/MBtu,lb/MBtu,lb/MBtu | 195.9,195.9,195.9,195.9 | 147.3,147.3,147.3,147.3 | 177.8,177.8,177.8,177.8 | LRMER_MidCase_15_2025start,LRMER_LowRECost_15_2025start,LRMER_95DecarbBy2035_15_2025start,LRMER_LowRECost_25_2025start | CO2e,CO2e,CO2e,CO2e | 200.0,200.0,200.0,200.0 | 400%+ | RFCMc | Vented Attic | None | None | None | None | None | Single-Family Detached | Single-Family Detached | Single-Family Detached | 2000-2499 | 1500-2499 | Unheated Basement | None | 1 | 1 | <8 | None | Brick | No | Propane | 65F | Yes | 3F | Day and Night -3h | No Exterior Use | Uninsulated | 50% Usage | AC, SEER 13 | 60% Conditioned | Central AC | Yes | None | No | Fuel Wall/Floor Furnace, 68% AFUE | Non-Ducted Heating | Propane Fuel Wall/Floor Furnace | None | None | None | No | None | None | None | None | 70000-79999 | 60000-79999 | 60000-99999 | 40 ACH50 | Uninsulated | Uninsulated | Uninsulated | Uninsulated | Unfinished, Uninsulated | None | Brick, 12-in, 3-wythe, Uninsulated | Summer = 0.7, Winter = 0.85 | MISO | 100% Incandescent | 100% Usage | 100% Usage | CR04 | None | None | None | None | None | None | None | None | None | None | None | Cooling Season, 7 days/wk | Left/Right at 15ft | 2 | South | None | 50% | 85% | G26002500 | Not/partially in metro area | None | None | No | Hour17 | 103 | EF 15.9, 100% Usage | Composition Shingles | Stochastic | 1 | 1 | 2018 | 31 | 12 | 15 | None | MI | Owner | 1 | Low | Occupied | <1940 | <1940 | Propane Standard | Propane | Yes | Hillsdale Municipal | 41.92 | -84.58 | F30 B30 L30 R30 | Double, Low-E, Non-metal, Air, M-Gain | 67.9925 | 0.10655 |  | 610.174 | 0.9562 |  | 22.8595 | 0.035823 |  | 776.9314 | 1.2175 |  | 2501.9477 | 3.9208 |  | 72.9747 | 0.11436 |  | 0 | 0 |  | 0 | 0 |  | 0 | 0 | 0 | 0 | 0 | 208.6666 | 0.327 |  | 0 | 2355.9983 | 3.6921 |  | 16.412 | 0.025719 |  | 1017.2497 | 1.5941 |  | 0 | 0 | 0 | 22.2734 | 0.034905 |  | 480.0504 | 0.75228 |  | 0 | 0 | 0 | 0 | 0 | 0 | 0 | 0 | 0 | 0 |  | 0 | 0 | 0 |  | 0 | 0 | 0 | 0 |  | 0 | 0 | 80124.1652 | 3356.2499 | 650.9108 | 92284.5631 | 92284.5631 | 144.6187 |  | 8153.8233 | 8153.8233 | 0 | 0 | 84131.0329 | 1456.1159 | 0 | 0 | 23151.5659 | 3233.4459 | 0 | 0 | 23151.5659 | 3117.5517 | 0 | 0 | 23151.5659 | 3354.0965 | 0 | 0 | 23151.5659 | 24607.6818 | 26385.0118 | 26269.1176 | 26505.6624
182300 | 0 | 242.131 | TRUE | 1220 | Non-CBSA East North Central | 5A | 5A | Hour0 | 3 | Cold | None | Standard Efficiency | East North Central | East North Central | Midwest | MI, Lansing | None | None | None | Gas, 100% Usage | 70F | No | 0F | None | Not Applicable | G2600650 | G2600650, G26001802 | None | 290 Rated kWh, 100% Usage | 20 ft^2 | Fiberglass | None | 2 ft | None | data/cambium/LRMER_MidCase_15_2025start,data/cambium/LRMER_LowRECost_15_2025start,data/cambium/LRMER_95DecarbBy2035_15_2025start,data/cambium/LRMER_LowRECost_25_2025start | kg/MWh,kg/MWh,kg/MWh,kg/MWh | /lib/resources/data/cambium/LRMER_MidCase_15_2025start/RFCMc.csv,/lib/resources/data/cambium/LRMER_LowRECost_15_2025start/RFCMc.csv,/lib/resources/data/cambium/LRMER_95DecarbBy2035_15_2025start/RFCMc.csv,/lib/resources/data/cambium/LRMER_LowRECost_25_2025start/RFCMc.csv | lb/MBtu,lb/MBtu,lb/MBtu,lb/MBtu | 195.9,195.9,195.9,195.9 | 147.3,147.3,147.3,147.3 | 177.8,177.8,177.8,177.8 | LRMER_MidCase_15_2025start,LRMER_LowRECost_15_2025start,LRMER_95DecarbBy2035_15_2025start,LRMER_LowRECost_25_2025start | CO2e,CO2e,CO2e,CO2e | 200.0,200.0,200.0,200.0 | 200-300% | RFCMc | Vented Attic | None | None | None | None | None | Single-Family Detached | Single-Family Detached | Single-Family Detached | 1000-1499 | 0-1499 | Slab | None | 1 | 1 | <8 | Brick, Medium/Dark | Wood Frame | No | Natural Gas | 72F | No | 0F | None | No Exterior Use | Uninsulated | 100% Usage | Room AC, EER 12.0 | 40% Conditioned | Room AC | No | None | No | Fuel Wall/Floor Furnace, 68% AFUE | Non-Ducted Heating | Natural Gas Fuel Wall/Floor Furnace | None | None | None | No | None | None | None | None | 50000-59999 | 40000-59999 | 40000-59999 | 30 ACH50 | R-38 | None | None | None | Unfinished, Uninsulated | Uninsulated | Wood Stud, Uninsulated | Summer = 0.7, Winter = 0.85 | MISO | 100% LED | 100% Usage | 100% Usage | CR04 | None | None | None | None | None | None | None | None | None | None | None | Cooling Season, 7 days/wk | Left/Right at 15ft | 4 | Northwest | None | 100% | 85% | G26001802 | In metro area, not/partially in principal city | None | None | No | Hour18 | 103 | EF 17.6, 100% Usage | Composition Shingles | Stochastic | 1 | 1 | 2018 | 31 | 12 | 15 | None | MI | Renter | 1 | Medium | Occupied | 1950s | 1940-59 | Natural Gas Standard | Natural Gas | Yes | Mason Jewett Fld | 42.57 | -84.42 | F18 B18 L18 R18 | Double, Low-E, Non-metal, Air, M-Gain | 67.9925 | 0.19004 |  | 0 | 0 |  | 0 | 0 |  | 0 | 0 |  | 1011.3883 | 2.8269 |  | 160.6029 | 0.4489 |  | 0 | 0 |  | 0 | 0 |  | 0 | 0 | 0 | 0 | 0 | 26.9625 | 0.075363 |  | 0 | 375.131 | 1.0485 |  | 21.9803 | 0.061437 |  | 2295.6257 | 6.4165 |  | 0 | 0 | 0 | 36.927 | 0.10321 |  | 434.0383 | 1.2132 |  | 0 | 0 | 0 | 0 | 0 | 0 | 0 | 0 | 34154.5025 | 95.4646 |  | 0 | 6605.8219 | 18.4638 |  | 0 | 0 | 1080.8461 | 3.0211 |  | 0 | 0 | 0 | 0 | 0 | 46271.5259 | 46271.5259 | 129.3327 |  | 4430.3554 | 4430.3554 | 0 | 41841.4636 | 0 | 804.2469 | 0 | 9538.97 | 0 | 1797.8605 | 0 | 9538.97 | 0 | 1704.5153 | 0 | 9538.97 | 0 | 1871.7616 | 0 | 9538.97 | 0 | 10343.2169 | 11336.8305 | 11243.4853 | 11410.7316
182301 | 0 | 242.131 | TRUE | 1690 | CBSA Detroit-Warren-Dearborn, MI | 5A | 5A | Hour5 | 3 | Cold | None | Standard Efficiency | East North Central | East North Central | Midwest | MI, Lincoln Park | Electric, 80% Usage | EnergyStar, 80% Usage | Yes | Gas, 80% Usage | 68F | No | 0F | None | Not Applicable | G2601630 | G2601630, G26003207 | None | 290 Rated kWh, 80% Usage | 20 ft^2 | Fiberglass | 0% Leakage, Uninsulated | 2 ft | None | data/cambium/LRMER_MidCase_15_2025start,data/cambium/LRMER_LowRECost_15_2025start,data/cambium/LRMER_95DecarbBy2035_15_2025start,data/cambium/LRMER_LowRECost_25_2025start | kg/MWh,kg/MWh,kg/MWh,kg/MWh | /lib/resources/data/cambium/LRMER_MidCase_15_2025start/RFCMc.csv,/lib/resources/data/cambium/LRMER_LowRECost_15_2025start/RFCMc.csv,/lib/resources/data/cambium/LRMER_95DecarbBy2035_15_2025start/RFCMc.csv,/lib/resources/data/cambium/LRMER_LowRECost_25_2025start/RFCMc.csv | lb/MBtu,lb/MBtu,lb/MBtu,lb/MBtu | 195.9,195.9,195.9,195.9 | 147.3,147.3,147.3,147.3 | 177.8,177.8,177.8,177.8 | LRMER_MidCase_15_2025start,LRMER_LowRECost_15_2025start,LRMER_95DecarbBy2035_15_2025start,LRMER_LowRECost_25_2025start | CO2e,CO2e,CO2e,CO2e | 200.0,200.0,200.0,200.0 | 400%+ | RFCMc | Vented Attic | None | None | None | None | None | Single-Family Detached | Single-Family Detached | Single-Family Detached | 1500-1999 | 1500-2499 | Heated Basement | None | 1 | 1 | <8 | None | Brick | No | Natural Gas | 67F | No | 0F | None | No Exterior Use | Uninsulated | 50% Usage | AC, SEER 15 | 100% Conditioned | Central AC | Yes | None | No | Fuel Furnace, 80% AFUE | Ducted Heating | Natural Gas Fuel Furnace | None | None | None | No | None | None | None | None | 140000-159999 | 140000+ | 100000-149999 | 10 ACH50 | R-38 | Uninsulated | Uninsulated | Uninsulated | Unfinished, Uninsulated | None | Brick, 12-in, 3-wythe, Uninsulated | Summer = 0.7, Winter = 0.85 | MISO | 100% CFL | 100% Usage | 100% Usage | CR04 | None | EF 6.7 | None | None | None | None | None | None | None | None | None | Cooling Season, 7 days/wk | Left/Right at 15ft | 3 | Northeast | None | 50% | 85% | G26003207 | In metro area, not/partially in principal city | None | None | No | Hour14 | 103 | EF 17.6, 100% Usage | Asphalt Shingles, Medium | Stochastic | 1 | 1 | 2018 | 31 | 12 | 15 | None | MI | Owner | 1 | Low | Occupied | 1940s | 1940-59 | Electric Standard | Electricity | Yes | Detroit Metropolita | 42.22 | -83.35 | F12 B12 L12 R12 | Double, Clear, Non-metal, Air, Exterior Clear Storm | 67.9925 | 0.13719 |  | 419.6778 | 0.84681 |  | 24.618 | 0.049673 |  | 669.9605 | 1.3518 |  | 2407.8719 | 4.8585 |  | 100.5234 | 0.20283 |  | 0 | 0 |  | 528.7002 | 1.0668 |  | 0 | 0 | 0 | 0 | 1933.3898 | 46.0122 | 0.092841 |  | 0 | 620.1384 | 1.2513 |  | 21.9803 | 0.044351 |  | 1081.4322 | 2.1821 |  | 0 | 0 | 0 | 25.7903 | 0.052038 |  | 1790.0781 | 3.6119 |  | 0 | 0 | 0 | 0 | 0 | 0 | 0 | 0 | 20896.8465 | 42.1646 |  | 0 | 0 | 0 |  | 0 | 0 | 757.8818 | 1.5292 |  | 0 | 0 | 0 | 0 | 0 | 31392.8938 | 31392.8938 | 63.3431 |  | 9738.4586 | 9738.4586 | 0 | 21654.4352 | 0 | 1761.1985 | 0 | 4936.7973 | 0 | 3938.3897 | 0 | 4936.7973 | 0 | 3740.9523 | 0 | 4936.7973 | 0 | 4088.712 | 0 | 4936.7973 | 0 | 6697.9958 | 8875.187 | 8677.7496 | 9025.5093
182317 | 0 | 242.131 | TRUE | 885 | CBSA Detroit-Warren-Dearborn, MI | 5A | 5A | Hour1 | 2 | Cold | None | Standard Efficiency, No usage | East North Central | East North Central | Midwest | In another census Place | Gas, 100% Usage | Standard, 100% Usage | Yes | Gas, 100% Usage | 70F | Yes | 2F | Night Setback +4h | Not Applicable | G2601630 | G2601630, G26003204 | None | None | 20 ft^2 | Fiberglass | 20% Leakage, R-4 | 2 ft | None | data/cambium/LRMER_MidCase_15_2025start,data/cambium/LRMER_LowRECost_15_2025start,data/cambium/LRMER_95DecarbBy2035_15_2025start,data/cambium/LRMER_LowRECost_25_2025start | kg/MWh,kg/MWh,kg/MWh,kg/MWh | /lib/resources/data/cambium/LRMER_MidCase_15_2025start/RFCMc.csv,/lib/resources/data/cambium/LRMER_LowRECost_15_2025start/RFCMc.csv,/lib/resources/data/cambium/LRMER_95DecarbBy2035_15_2025start/RFCMc.csv,/lib/resources/data/cambium/LRMER_LowRECost_25_2025start/RFCMc.csv | lb/MBtu,lb/MBtu,lb/MBtu,lb/MBtu | 195.9,195.9,195.9,195.9 | 147.3,147.3,147.3,147.3 | 177.8,177.8,177.8,177.8 | LRMER_MidCase_15_2025start,LRMER_LowRECost_15_2025start,LRMER_95DecarbBy2035_15_2025start,LRMER_LowRECost_25_2025start | CO2e,CO2e,CO2e,CO2e | 200.0,200.0,200.0,200.0 | 400%+ | RFCMc | Vented Attic | None | None | None | None | None | Single-Family Detached | Single-Family Detached | Single-Family Detached | 750-999 | 0-1499 | Slab | None | 1 | 1 | <8 | None | Brick | No | Natural Gas | 55F | No | 0F | None | No Exterior Use | Uninsulated | 100% Usage | AC, SEER 13 | 100% Conditioned | Central AC | Yes | None | No | Fuel Furnace, 80% AFUE | Ducted Heating | Natural Gas Fuel Furnace | None | None | None | No | None | None | None | None | 120000-139999 | 120000-139999 | 100000-149999 | 20 ACH50 | R-38 | None | None | None | Unfinished, Uninsulated | Uninsulated | Brick, 12-in, 3-wythe, Uninsulated | Summer = 0.7, Winter = 0.85 | MISO | 100% Incandescent | 100% Usage | 100% Usage | CR04 | None | None | None | None | None | None | Electric | None | None | None | None | Cooling Season, 7 days/wk | Left/Right at 15ft | 3 | East | None | 100% | 85% | G26003204 | In metro area, not/partially in principal city | None | None | No | Hour16 | 103 | EF 17.6, 100% Usage | Composition Shingles | Stochastic | 1 | 1 | 2018 | 31 | 12 | 15 | None | MI | Renter | 1 | Medium | Vacant | 1950s | 1940-59 | Natural Gas Standard | Natural Gas | Yes | Detroit Metropolita | 42.22 | -83.35 | F9 B9 L9 R9 | Double, Low-E, Non-metal, Air, M-Gain | 0 | 0 |  | 0 | 0 |  | 0 | 0 |  | 201.0468 | 0.77465 |  | 1917.2709 | 7.3875 |  | 0 | 0 |  | 0 | 0 |  | 259.0748 | 0.99824 |  | 0 | 0 | 934.3106 | 922.8808 | 0 | 0 | 0 |  | 0 | 0 | 0 |  | 16.412 | 0.063237 |  | 0 | 0 |  | 0 | 0 | 0 | 0 | 0 |  | 434.0383 | 1.6724 |  | 0 | 0 | 0 | 0 | 0 | 0 | 0 | 0 | 10231.9903 | 39.425 |  | 0 | 1670.7982 | 6.4378 |  | 0 | 0 | 0 | 0 |  | 0 | 0 | 0 | 0 | 0 | 16587.8226 | 16587.8226 | 63.9147 |  | 4685.0341 | 4685.0341 | 0 | 11902.7884 | 0 | 872.4241 | 0 | 2713.5792 | 0 | 1918.4249 | 0 | 2713.5792 | 0 | 1832.8892 | 0 | 2713.5792 | 0 | 1984.3074 | 0 | 2713.5792 | 0 | 3586.0033 | 4632.0041 | 4546.4684 | 4697.8866
182385 | 0 | 242.131 | TRUE | 885 | Non-CBSA East North Central | 5A | 5A | Hour17 | 2 | Cold | None | None | East North Central | East North Central | Midwest | In another census Place | Electric, 120% Usage | EnergyStar, 120% Usage | Yes | Gas, 120% Usage | 72F | No | 0F | None | Not Applicable | G2600810 | G2600810, G26001001 | None | 318 Rated kWh, 120% Usage | 20 ft^2 | Fiberglass | 10% Leakage, R-4 | 2 ft | None | data/cambium/LRMER_MidCase_15_2025start,data/cambium/LRMER_LowRECost_15_2025start,data/cambium/LRMER_95DecarbBy2035_15_2025start,data/cambium/LRMER_LowRECost_25_2025start | kg/MWh,kg/MWh,kg/MWh,kg/MWh | /lib/resources/data/cambium/LRMER_MidCase_15_2025start/RFCMc.csv,/lib/resources/data/cambium/LRMER_LowRECost_15_2025start/RFCMc.csv,/lib/resources/data/cambium/LRMER_95DecarbBy2035_15_2025start/RFCMc.csv,/lib/resources/data/cambium/LRMER_LowRECost_25_2025start/RFCMc.csv | lb/MBtu,lb/MBtu,lb/MBtu,lb/MBtu | 195.9,195.9,195.9,195.9 | 147.3,147.3,147.3,147.3 | 177.8,177.8,177.8,177.8 | LRMER_MidCase_15_2025start,LRMER_LowRECost_15_2025start,LRMER_95DecarbBy2035_15_2025start,LRMER_LowRECost_25_2025start | CO2e,CO2e,CO2e,CO2e | 200.0,200.0,200.0,200.0 | 300-400% | RFCMc | Vented Attic | None | None | None | None | None | Single-Family Detached | Single-Family Detached | Single-Family Detached | 750-999 | 0-1499 | Slab | None | 2 | 2 | <8 | None | Brick | No | Natural Gas | 67F | Yes | 12F | Day +2h | No Exterior Use | Uninsulated | 200% Usage | AC, SEER 13 | 100% Conditioned | Central AC | Yes | None | No | Fuel Wall/Floor Furnace, 68% AFUE | Non-Ducted Heating | Natural Gas Fuel Wall/Floor Furnace | None | None | None | No | None | None | None | None | 50000-59999 | 40000-59999 | 40000-59999 | 40 ACH50 | R-7 | None | None | None | Unfinished, Uninsulated | Uninsulated | Brick, 12-in, 3-wythe, Uninsulated | Summer = 0.7, Winter = 0.85 | MISO | 100% CFL | 100% Usage | 100% Usage | CR04 | None | None | EF 12, National Average | None | None | None | None | None | None | None | Typical Efficiency | Cooling Season, 7 days/wk | Left/Right at 15ft | 2 | Northwest | None | 200% | 85% | G26001001 | In metro area, not/partially in principal city | None | None | No | Hour19 | 103 | EF 17.6, 100% Usage | Composition Shingles | Stochastic | 1 | 1 | 2018 | 31 | 12 | 15 | None | MI | Owner | 1 | High | Occupied | 1960s | 1960-79 | Natural Gas Premium | Natural Gas | Yes | Grand Rapids Kent C | 42.88 | -85.52 | F12 B12 L12 R12 | Double, Clear, Non-metal, Air | 0 | 0 |  | 480.0504 | 1.8497 |  | 28.1348 | 0.10841 |  | 548.9221 | 2.1151 |  | 2227.0471 | 8.5811 |  | 117.2284 | 0.45169 |  | 319.7405 | 1.232 |  | 0 | 0 |  | 0 | 0 | 0 | 0 | 0 | 36.0477 | 0.1389 |  | 0 | 399.1628 | 1.538 |  | 16.412 | 0.063237 |  | 3410.7611 | 13.142 |  | 0 | 0 | 0 | 33.4101 | 0.12873 |  | 434.0383 | 1.6724 |  | 309.7761 | 0 | 0 | 0 | 0 | 0 | 0 | 0 | 34599.9705 | 133.3174 |  | 0 | 6295.1666 | 24.256 |  | 0 | 0 | 976.2197 | 3.7615 |  | 0 | 0 | 0 | 0 | 0 | 50232.0883 | 50232.0883 | 193.5496 |  | 8360.7315 | 8360.7315 | 0 | 41871.3568 | 0 | 1529.4382 | 0 | 9545.7956 | 0 | 3391.2734 | 0 | 9545.7956 | 0 | 3233.8015 | 0 | 9545.7956 | 0 | 3522.7948 | 0 | 9545.7956 | 0 | 11075.2338 | 12937.069 | 12779.5972 | 13068.5904
182396 | 0 | 242.131 | TRUE | 2176 | Non-CBSA East North Central | 5A | 5A | Hour23 | 3 | Cold | None | Standard Efficiency | East North Central | East North Central | Midwest | MI, Kalamazoo | Electric, 80% Usage | EnergyStar, 80% Usage | Yes | Electric, 80% Usage | 67F | No | 0F | None | Not Applicable | G2600770 | G2600770, G26002102 | None | 318 Rated kWh, 80% Usage | 20 ft^2 | Fiberglass | 0% Leakage, Uninsulated | 2 ft | None | data/cambium/LRMER_MidCase_15_2025start,data/cambium/LRMER_LowRECost_15_2025start,data/cambium/LRMER_95DecarbBy2035_15_2025start,data/cambium/LRMER_LowRECost_25_2025start | kg/MWh,kg/MWh,kg/MWh,kg/MWh | /lib/resources/data/cambium/LRMER_MidCase_15_2025start/RFCMc.csv,/lib/resources/data/cambium/LRMER_LowRECost_15_2025start/RFCMc.csv,/lib/resources/data/cambium/LRMER_95DecarbBy2035_15_2025start/RFCMc.csv,/lib/resources/data/cambium/LRMER_LowRECost_25_2025start/RFCMc.csv | lb/MBtu,lb/MBtu,lb/MBtu,lb/MBtu | 195.9,195.9,195.9,195.9 | 147.3,147.3,147.3,147.3 | 177.8,177.8,177.8,177.8 | LRMER_MidCase_15_2025start,LRMER_LowRECost_15_2025start,LRMER_95DecarbBy2035_15_2025start,LRMER_LowRECost_25_2025start | CO2e,CO2e,CO2e,CO2e | 200.0,200.0,200.0,200.0 | 300-400% | RFCMc | Vented Attic | None | None | None | None | None | Single-Family Detached | Single-Family Detached | Single-Family Detached | 2000-2499 | 1500-2499 | Heated Basement | 2 Car | 2 | 2 | <8 | None | Brick | No | Natural Gas | 72F | No | 0F | None | No Exterior Use | Uninsulated | 50% Usage | AC, SEER 13 | 100% Conditioned | Central AC | Yes | None | No | Fuel Furnace, 80% AFUE | Ducted Heating | Natural Gas Fuel Furnace | None | None | None | No | None | None | None | None | 50000-59999 | 40000-59999 | 40000-59999 | 15 ACH50 | R-19 | Uninsulated | Uninsulated | Uninsulated | Unfinished, Uninsulated | None | Brick, 12-in, 3-wythe, R-7 | Summer = 0.7, Winter = 0.85 | MISO | 100% Incandescent | 100% Usage | 100% Usage | CR04 | None | None | None | None | None | None | None | None | None | None | None | Cooling Season, 7 days/wk | Left/Right at 15ft | 2 | Northwest | None | 50% | 85% | G26002102 | In metro area, principal city | None | None | No | Hour15 | 104 | EF 17.6, 100% Usage | Composition Shingles | Stochastic | 1 | 1 | 2018 | 31 | 12 | 15 | None | MI | Owner | 1 | Low | Occupied | 1970s | 1960-79 | Natural Gas Standard | Natural Gas | Yes | Kalamazoo Battle Cr | 42.24 | -85.55 | F15 B15 L15 R15 | Single, Clear, Non-metal | 67.9925 | 0.10655 |  | 320.0336 | 0.50152 |  | 18.7565 | 0.029393 |  | 821.1851 | 1.2869 |  | 3183.631 | 4.9891 |  | 77.9569 | 0.12217 |  | 0 | 0 |  | 1099.8957 | 1.7236 |  | 0 | 0 | 0 | 0 | 0 | 208.6666 | 0.327 |  | 99.9372 | 2355.9983 | 3.6921 |  | 21.9803 | 0.034445 |  | 1017.2497 | 1.5941 |  | 0 | 0 | 0 | 324.4297 | 0.50841 |  | 434.0383 | 0.68018 |  | 0 | 0 | 0 | 0 | 0 | 0 | 0 | 0 | 43162.628 | 67.64 |  | 0 | 2940.6751 | 4.6083 |  | 0 | 0 | 0 | 0 |  | 0 | 0 | 0 | 0 | 0 | 56155.6408 | 56155.6408 | 88.0013 |  | 10052.3377 | 10052.3377 | 0 | 46103.3031 | 0 | 1823.9661 | 0 | 10510.6025 | 0 | 4048.2053 | 0 | 10510.6025 | 0 | 3870.4865 | 0 | 10510.6025 | 0 | 4211.2836 | 0 | 10510.6025 | 0 | 12334.5686 | 14558.8078 | 14381.0889 | 14721.886
182427 | 0 | 242.131 | TRUE | 1690 | Non-CBSA East North Central | 6A | 6A | Hour20 | 3 | Cold | None | None | East North Central | East North Central | Midwest | Not in a census Place | Electric, 80% Usage | EnergyStar, 80% Usage | Yes | Electric, 80% Usage | 70F | No | 0F | None | Not Applicable | G2600350 | G2600350, G26001200 | None | 318 Rated kWh, 80% Usage | 20 ft^2 | Fiberglass | 0% Leakage, Uninsulated | 2 ft | None | data/cambium/LRMER_MidCase_15_2025start,data/cambium/LRMER_LowRECost_15_2025start,data/cambium/LRMER_95DecarbBy2035_15_2025start,data/cambium/LRMER_LowRECost_25_2025start | kg/MWh,kg/MWh,kg/MWh,kg/MWh | /lib/resources/data/cambium/LRMER_MidCase_15_2025start/RFCMc.csv,/lib/resources/data/cambium/LRMER_LowRECost_15_2025start/RFCMc.csv,/lib/resources/data/cambium/LRMER_95DecarbBy2035_15_2025start/RFCMc.csv,/lib/resources/data/cambium/LRMER_LowRECost_25_2025start/RFCMc.csv | lb/MBtu,lb/MBtu,lb/MBtu,lb/MBtu | 195.9,195.9,195.9,195.9 | 147.3,147.3,147.3,147.3 | 177.8,177.8,177.8,177.8 | LRMER_MidCase_15_2025start,LRMER_LowRECost_15_2025start,LRMER_95DecarbBy2035_15_2025start,LRMER_LowRECost_25_2025start | CO2e,CO2e,CO2e,CO2e | 200.0,200.0,200.0,200.0 | 400%+ | RFCMc | Vented Attic | None | None | None | None | None | Single-Family Detached | Single-Family Detached | Single-Family Detached | 1500-1999 | 1500-2499 | Heated Basement | 2 Car | 1 | 1 | <8 | Vinyl, Light | Brick | No | Natural Gas | 68F | Yes | 12F | Night +1h | No Exterior Use | Uninsulated | 50% Usage | Room AC, EER 9.8 | 20% Conditioned | Room AC | Yes | None | No | Fuel Furnace, 92.5% AFUE | Ducted Heating | Natural Gas Fuel Furnace | None | None | None | No | None | None | None | None | 70000-79999 | 60000-79999 | 60000-99999 | 5 ACH50 | R-38 | Uninsulated | Wall R-5, Exterior | R-5, Exterior | Unfinished, Uninsulated | None | Brick, 12-in, 3-wythe, R-11 | Summer = 0.7, Winter = 0.85 | MISO | 100% LED | 100% Usage | 100% Usage | CR04 | None | None | None | None | None | None | None | None | None | None | None | Cooling Season, 7 days/wk | Left/Right at 15ft | 1 | West | None | 50% | 85% | G26001200 | Not/partially in metro area | None | None | No | Hour18 | 103 | EF 17.6, 100% Usage | Composition Shingles | Stochastic | 1 | 1 | 2018 | 31 | 12 | 15 | None | MI | Renter | 1 | Low | Occupied | 1990s | 1980-99 | Natural Gas Standard | Natural Gas | Yes | Mount Pleasant Muni | 43.62 | -84.73 | F9 B9 L9 R9 | Double, Clear, Non-metal, Air | 0 | 0 |  | 220.6825 | 0.44528 |  | 12.8951 | 0.026019 |  | 0 | 0 |  | 297.4671 | 0.60021 |  | 48.3567 | 0.097572 |  | 0 | 0 |  | 213.3557 | 0.4305 |  | 0 | 0 | 0 | 0 | 0 | 30.7725 | 0.062091 |  | 16.7051 | 473.6028 | 0.95561 |  | 21.9803 | 0.044351 |  | 829.0981 | 1.6729 |  | 0 | 0 | 0 | 271.6769 | 0.54818 |  | 434.0383 | 0.87578 |  | 0 | 0 | 0 | 0 | 0 | 0 | 0 | 0 | 9678.6721 | 19.5292 |  | 0 | 2275.9899 | 4.5924 |  | 0 | 0 | 0 | 0 |  | 0 | 0 | 0 | 0 | 0 | 14825.0001 | 14825.0001 | 29.9132 |  | 2870.3381 | 2870.3381 | 0 | 11954.3689 | 0 | 518.0016 | 0 | 2725.3803 | 0 | 1159.4197 | 0 | 2725.3803 | 0 | 1093.8639 | 0 | 2725.3803 | 0 | 1217.3843 | 0 | 2725.3803 | 0 | 3243.3819 | 3884.8 | 3819.2441 | 3942.7646
182444 | 0 | 242.131 | TRUE | 1690 | CBSA Detroit-Warren-Dearborn, MI | 5A | 5A | Hour5 | 2 | Cold | None | None | East North Central | East North Central | Midwest | Not in a census Place | Gas, 100% Usage | EnergyStar, 100% Usage | Yes | Electric, 100% Usage | 72F | Yes | 2F | Night Setback +2h | Not Applicable | G2601470 | G2601470, G26003100 | None | None | 20 ft^2 | Fiberglass | None | 2 ft | None | data/cambium/LRMER_MidCase_15_2025start,data/cambium/LRMER_LowRECost_15_2025start,data/cambium/LRMER_95DecarbBy2035_15_2025start,data/cambium/LRMER_LowRECost_25_2025start | kg/MWh,kg/MWh,kg/MWh,kg/MWh | /lib/resources/data/cambium/LRMER_MidCase_15_2025start/RFCMc.csv,/lib/resources/data/cambium/LRMER_LowRECost_15_2025start/RFCMc.csv,/lib/resources/data/cambium/LRMER_95DecarbBy2035_15_2025start/RFCMc.csv,/lib/resources/data/cambium/LRMER_LowRECost_25_2025start/RFCMc.csv | lb/MBtu,lb/MBtu,lb/MBtu,lb/MBtu | 195.9,195.9,195.9,195.9 | 147.3,147.3,147.3,147.3 | 177.8,177.8,177.8,177.8 | LRMER_MidCase_15_2025start,LRMER_LowRECost_15_2025start,LRMER_95DecarbBy2035_15_2025start,LRMER_LowRECost_25_2025start | CO2e,CO2e,CO2e,CO2e | 200.0,200.0,200.0,200.0 | 400%+ | RFCMc | Vented Attic | None | None | None | None | None | Single-Family Detached | Single-Family Detached | Single-Family Detached | 1500-1999 | 1500-2499 | Unheated Basement | None | 2 | 2 | <8 | Wood, Medium/Dark | Wood Frame | No | Natural Gas | 67F | No | 0F | None | No Exterior Use | Uninsulated | 100% Usage | Room AC, EER 8.5 | <10% Conditioned | Room AC | No | None | No | Fuel Wall/Floor Furnace, 60% AFUE | Non-Ducted Heating | Natural Gas Fuel Wall/Floor Furnace | None | None | None | No | None | None | None | None | 140000-159999 | 140000+ | 100000-149999 | 20 ACH50 | R-38 | Uninsulated | Uninsulated | Uninsulated | Unfinished, Uninsulated | None | Wood Stud, Uninsulated | Summer = 0.7, Winter = 0.85 | MISO | 100% LED | 100% Usage | 100% Usage | CR04 | None | None | None | None | None | None | None | None | None | None | None | Cooling Season, 7 days/wk | Left/Right at 15ft | 2 | West | None | 100% | 85% | G26003100 | In metro area, not/partially in principal city | None | None | No | Hour16 | 103 | EF 17.6, 100% Usage | Asphalt Shingles, Medium | Stochastic | 1 | 1 | 2018 | 31 | 12 | 15 | None | MI | Owner | 1 | Medium | Occupied | <1940 | <1940 | Natural Gas Standard | Natural Gas | Yes | St Clair Co Intl | 42.91 | -82.52 | F15 B15 L15 R15 | Double, Clear, Non-metal, Air | 0 | 0 |  | 35.7547 | 0.072144 |  | 23.4457 | 0.047308 |  | 0 | 0 |  | 326.7742 | 0.65935 |  | 0 | 0 |  | 0 | 0 |  | 0 | 0 |  | 0 | 0 | 0 | 0 | 0 | 30.7725 | 0.062091 |  | 0 | 473.6028 | 0.95561 |  | 16.412 | 0.033115 |  | 1910.5303 | 3.855 |  | 0 | 0 | 0 | 405.6104 | 0.81842 |  | 434.0383 | 0.87578 |  | 0 | 0 | 0 | 0 | 475.0682 | 0 | 0 | 0 | 53442.6819 | 107.8341 |  | 0 | 4453.2149 | 8.9855 |  | 0 | 0 | 0 | 0 |  | 0 | 0 | 0 | 0 | 0 | 62028.1989 | 62028.1989 | 125.1575 |  | 3656.9408 | 3656.9408 | 0 | 58371.2581 | 0 | 658.0083 | 0 | 13307.4313 | 0 | 1478.7665 | 0 | 13307.4313 | 0 | 1394.831 | 0 | 13307.4313 | 0 | 1546.0564 | 0 | 13307.4313 | 0 | 13965.4396 | 14786.1977 | 14702.2623 | 14853.4877
182445 | 0 | 242.131 | TRUE | 1623 | CBSA Detroit-Warren-Dearborn, MI | 5A | 5A | Hour22 | 2 | Cold | None | None | East North Central | East North Central | Midwest | MI, Detroit | None | None | None | Electric, 80% Usage | 72F | Yes | 2F | Day Setup and Night Setback -3h | Double-Loaded Interior | G2601630 | G2601630, G26003210 | None | None | 20 ft^2 | Fiberglass | 10% Leakage, R-4 | 2 ft | None | data/cambium/LRMER_MidCase_15_2025start,data/cambium/LRMER_LowRECost_15_2025start,data/cambium/LRMER_95DecarbBy2035_15_2025start,data/cambium/LRMER_LowRECost_25_2025start | kg/MWh,kg/MWh,kg/MWh,kg/MWh | /lib/resources/data/cambium/LRMER_MidCase_15_2025start/RFCMc.csv,/lib/resources/data/cambium/LRMER_LowRECost_15_2025start/RFCMc.csv,/lib/resources/data/cambium/LRMER_95DecarbBy2035_15_2025start/RFCMc.csv,/lib/resources/data/cambium/LRMER_LowRECost_25_2025start/RFCMc.csv | lb/MBtu,lb/MBtu,lb/MBtu,lb/MBtu | 195.9,195.9,195.9,195.9 | 147.3,147.3,147.3,147.3 | 177.8,177.8,177.8,177.8 | LRMER_MidCase_15_2025start,LRMER_LowRECost_15_2025start,LRMER_95DecarbBy2035_15_2025start,LRMER_LowRECost_25_2025start | CO2e,CO2e,CO2e,CO2e | 200.0,200.0,200.0,200.0 | 0-100% | RFCMc | None | Not Applicable | None | Bottom | 2 | None | 2 Unit | Multifamily with 2-4 Units | Multi-Family with 2 - 4 Units | 1500-1999 | 1500-2499 | Slab | None | 2 | 2 | <8 | Brick, Medium/Dark | Wood Frame | No | Natural Gas | 70F | No | 0F | None | No Exterior Use | Uninsulated | 50% Usage | Shared Cooling | 100% Conditioned | Central AC | Yes | Cooling Only | No | Fuel Furnace, 76% AFUE | Ducted Heating | Natural Gas Fuel Furnace | None | None | Fan Coil Cooling Only | No | None | None | None | None | <10000 | <20000 | <20000 | 7 ACH50 | None | None | None | None | Finished, R-30 | Uninsulated | Wood Stud, Uninsulated | Summer = 0.7, Winter = 0.85 | MISO | 100% Incandescent | 100% Usage | 100% Usage | CR04 | None | None | EF 12, National Average | None | None | None | None | None | None | None | None | Cooling Season, 7 days/wk | 27 | 3 | West | None | 50% | 96% | G26003210 | In metro area, principal city | None | None | None | Hour7 | 103 | EF 17.6, 100% Usage | Composition Shingles | Stochastic | 1 | 1 | 2018 | 31 | 12 | 15 | None | MI | Renter | 1 | Low | Occupied | 1960s | 1960-79 | Natural Gas Standard | Natural Gas | Yes | Detroit Metropolita | 42.22 | -83.35 | F18 B18 L18 R18 | Double, Clear, Metal, Air | 0 | 0 |  | 0 | 0 |  | 0 | 0 |  | 46.5983 | 0.097905 |  | 3261.2949 | 6.8521 |  | 0 | 0 |  | 319.7405 | 0.67179 |  | 585.2629 | 1.2297 |  | 0 | 0 | 0 | 0 | 0 | 181.1179 | 0.38054 |  | 0 | 1881.2232 | 3.9525 |  | 16.412 | 0.034482 |  | 981.2019 | 2.0616 |  | 0 | 0 | 0 | 345.5308 | 0.72598 |  | 434.0383 | 0.91193 |  | 0 | 0 | 0 | 0 | 0 | 0 | 0 | 0 | 24326.6572 | 51.1115 |  | 0 | 2943.8989 | 6.1853 |  | 0 | 0 | 0 | 0 |  | 0 | 0 | 0 | 0 | 0 | 35322.9769 | 35322.9769 | 74.2153 |  | 8052.7138 | 8052.7138 | 0 | 27270.2631 | 0 | 1489.8427 | 0 | 6217.0785 | 0 | 3272.4866 | 0 | 6217.0785 | 0 | 3129.6898 | 0 | 6217.0785 | 0 | 3419.754 | 0 | 6217.0785 | 0 | 7706.9213 | 9489.5651 | 9346.7684 | 9636.8325
182457 | 0 | 242.131 | TRUE | 1138 | Non-CBSA East North Central | 5A | 5A | Hour5 | 3 | Cold | None | Standard Efficiency | East North Central | East North Central | Midwest | In another census Place | None | None | None | Electric, 120% Usage | 72F | No | 0F | None | Double-Loaded Interior | G2601610 | G2601610, G26002703 | None | 318 Rated kWh, 120% Usage | 20 ft^2 | Fiberglass | 20% Leakage, Uninsulated | 2 ft | None | data/cambium/LRMER_MidCase_15_2025start,data/cambium/LRMER_LowRECost_15_2025start,data/cambium/LRMER_95DecarbBy2035_15_2025start,data/cambium/LRMER_LowRECost_25_2025start | kg/MWh,kg/MWh,kg/MWh,kg/MWh | /lib/resources/data/cambium/LRMER_MidCase_15_2025start/RFCMc.csv,/lib/resources/data/cambium/LRMER_LowRECost_15_2025start/RFCMc.csv,/lib/resources/data/cambium/LRMER_95DecarbBy2035_15_2025start/RFCMc.csv,/lib/resources/data/cambium/LRMER_LowRECost_25_2025start/RFCMc.csv | lb/MBtu,lb/MBtu,lb/MBtu,lb/MBtu | 195.9,195.9,195.9,195.9 | 147.3,147.3,147.3,147.3 | 177.8,177.8,177.8,177.8 | LRMER_MidCase_15_2025start,LRMER_LowRECost_15_2025start,LRMER_95DecarbBy2035_15_2025start,LRMER_LowRECost_25_2025start | CO2e,CO2e,CO2e,CO2e | 200.0,200.0,200.0,200.0 | 100-150% | RFCMc | None | Left | None | Bottom | 8 | None | 5 to 9 Unit | Multifamily with 5+ units, 1-3 stories | Multi-Family with 5+ Units | 1000-1499 | 0-1499 | Vented Crawlspace | None | 2 | 2 | <8 | None | Brick | No | Electricity | 70F | Yes | 12F | Night -2h | No Exterior Use | Uninsulated | 200% Usage | AC, SEER 13 | 100% Conditioned | Central AC | Yes | None | No | Electric Furnace, 100% AFUE | Ducted Heating | Electricity Electric Furnace | None | None | None | No | None | None | None | None | 30000-34999 | 20000-39999 | 20000-39999 | 15 ACH50 | None | Uninsulated | Uninsulated | Uninsulated | Finished, R-49 | None | Brick, 12-in, 3-wythe, R-11 | Summer = 0.7, Winter = 0.85 | MISO | 100% Incandescent | 100% Usage | 100% Usage | CR04 | None | None | None | Gas Fireplace | None | None | None | None | None | None | None | Cooling Season, 7 days/wk | 27 | 3 | East | None | 200% | 89% | G26002703 | In metro area, not/partially in principal city | None | None | None | Hour14 | 103 | EF 17.6, 100% Usage | Asphalt Shingles, Medium | Stochastic | 1 | 1 | 2018 | 31 | 12 | 15 | None | MI | Renter | 1 | High | Occupied | 1980s | 1980-99 | Electric Standard | Electricity | Yes | Ann Arbor Municipal | 42.22 | -83.75 | F12 B12 L12 R12 | Double, Clear, Non-metal, Air | 67.9925 | 0.20374 |  | 0 | 0 |  | 0 | 0 |  | 122.2106 | 0.3662 |  | 1658.1961 | 4.9688 |  | 135.1058 | 0.40484 |  | 0 | 0 |  | 231.8192 | 0.69464 |  | 0 | 9722.3397 | 0 | 0 | 5422.694 | 156.793 | 0.46983 |  | 0 | 1465.0623 | 4.39 |  | 21.9803 | 0.065864 |  | 3310.8239 | 9.9208 |  | 0 | 0 | 0 | 518.4427 | 1.5535 |  | 434.0383 | 1.3006 |  | 0 | 0 | 0 | 0 | 0 | 1543.0192 | 0 | 0 | 0 | 0 |  | 0 | 0 | 0 |  | 0 | 0 | 0 | 0 |  | 0 | 0 | 0 | 0 | 0 | 24810.5176 | 24810.5176 | 74.3443 |  | 23267.4984 | 23267.4984 | 0 | 1543.0192 | 0 | 4090.2456 | 0 | 351.779 | 0 | 9297.344 | 0 | 351.779 | 0 | 8715.0117 | 0 | 351.779 | 0 | 9733.1719 | 0 | 351.779 | 0 | 4442.0246 | 9649.1231 | 9066.7908 | 10084.9509
182462 | 0 | 242.131 | TRUE | 1690 | CBSA Detroit-Warren-Dearborn, MI | 5A | 5A | Hour10 | 3 | Cold | None | Standard Efficiency | East North Central | East North Central | Midwest | MI, Sterling Heights | None | None | None | Electric, 100% Usage | 78F | No | 0F | None | Not Applicable | G2600990 | G2600990, G26003003 | None | 318 Rated kWh, 100% Usage | 20 ft^2 | Fiberglass | None | 2 ft | None | data/cambium/LRMER_MidCase_15_2025start,data/cambium/LRMER_LowRECost_15_2025start,data/cambium/LRMER_95DecarbBy2035_15_2025start,data/cambium/LRMER_LowRECost_25_2025start | kg/MWh,kg/MWh,kg/MWh,kg/MWh | /lib/resources/data/cambium/LRMER_MidCase_15_2025start/RFCMc.csv,/lib/resources/data/cambium/LRMER_LowRECost_15_2025start/RFCMc.csv,/lib/resources/data/cambium/LRMER_95DecarbBy2035_15_2025start/RFCMc.csv,/lib/resources/data/cambium/LRMER_LowRECost_25_2025start/RFCMc.csv | lb/MBtu,lb/MBtu,lb/MBtu,lb/MBtu | 195.9,195.9,195.9,195.9 | 147.3,147.3,147.3,147.3 | 177.8,177.8,177.8,177.8 | LRMER_MidCase_15_2025start,LRMER_LowRECost_15_2025start,LRMER_95DecarbBy2035_15_2025start,LRMER_LowRECost_25_2025start | CO2e,CO2e,CO2e,CO2e | 200.0,200.0,200.0,200.0 | 400%+ | RFCMc | Vented Attic | None | None | None | None | None | Single-Family Detached | Single-Family Detached | Single-Family Detached | 1500-1999 | 1500-2499 | Heated Basement | None | 1 | 1 | <8 | None | Brick | No | Electricity | 72F | Yes | 12F | Night -5h | No Exterior Use | Uninsulated | 100% Usage | Room AC, EER 9.8 | 60% Conditioned | Room AC | No | None | Yes | Electric Baseboard, 100% Efficiency | Non-Ducted Heating | Electricity Baseboard | None | None | None | No | None | None | None | None | 120000-139999 | 120000-139999 | 100000-149999 | 25 ACH50 | R-38 | Uninsulated | Uninsulated | Uninsulated | Unfinished, Uninsulated | None | Brick, 12-in, 3-wythe, R-7 | Summer = 0.7, Winter = 0.85 | MISO | 100% CFL | 100% Usage | 100% Usage | CR04 | None | EF 17.6 | EF 12, National Average | None | None | None | None | None | None | None | None | Cooling Season, 7 days/wk | Left/Right at 15ft | 2 | North | None | 100% | 85% | G26003003 | In metro area, not/partially in principal city | None | None | No | Hour18 | 103 | EF 17.6, 100% Usage | Composition Shingles | Stochastic | 1 | 1 | 2018 | 31 | 12 | 15 | None | MI | Owner | 1 | Medium | Occupied | 1970s | 1960-79 | Electric Standard | Electricity | Yes | Selfridge Angb | 42.6 | -82.83 | F12 B12 L12 R12 | Double, Low-E, Non-metal, Air, M-Gain | 67.9925 | 0.13719 |  | 0 | 0 |  | 0 | 0 |  | 0 | 0 |  | 784.8443 | 1.5836 |  | 97.5927 | 0.19692 |  | 319.7405 | 0.64516 |  | 0 | 0 |  | 0 | 24221.1517 | 0 | 0 | 2479.3813 | 46.0122 | 0.092841 |  | 0 | 620.1384 | 1.2513 |  | 21.9803 | 0.044351 |  | 1910.5303 | 3.855 |  | 0 | 0 | 0 | 405.6104 | 0.81842 |  | 868.0765 | 1.7516 |  | 0 | 0 | 0 | 0 | 0 | 0 | 0 | 0 | 0 | 0 |  | 0 | 0 | 0 |  | 0 | 0 | 0 | 0 |  | 0 | 0 | 0 | 0 | 0 | 31843.344 | 31843.344 | 64.252 |  | 31843.344 | 31843.344 | 0 | 0 | 0 | 5649.3723 | 0 | 0 | 0 | 12921.0227 | 0 | 0 | 0 | 11921.287 | 0 | 0 | 0 | 13435.0558 | 0 | 0 | 0 | 5649.3723 | 12921.0227 | 11921.287 | 13435.0558
182472 | 0 | 242.131 | TRUE | 1690 | Non-CBSA East North Central | 5A | 5A | Hour22 | 4 | Cold | None | Standard Efficiency, No usage | East North Central | East North Central | Midwest | In another census Place | Electric, 80% Usage | EnergyStar, 80% Usage | Yes | Electric, 80% Usage | 70F | Yes | 2F | Night Setback -3h | Not Applicable | G2601590 | G2601590, G26002300 | None | None | 20 ft^2 | Fiberglass | 10% Leakage, Uninsulated | 2 ft | None | data/cambium/LRMER_MidCase_15_2025start,data/cambium/LRMER_LowRECost_15_2025start,data/cambium/LRMER_95DecarbBy2035_15_2025start,data/cambium/LRMER_LowRECost_25_2025start | kg/MWh,kg/MWh,kg/MWh,kg/MWh | /lib/resources/data/cambium/LRMER_MidCase_15_2025start/RFCMc.csv,/lib/resources/data/cambium/LRMER_LowRECost_15_2025start/RFCMc.csv,/lib/resources/data/cambium/LRMER_95DecarbBy2035_15_2025start/RFCMc.csv,/lib/resources/data/cambium/LRMER_LowRECost_25_2025start/RFCMc.csv | lb/MBtu,lb/MBtu,lb/MBtu,lb/MBtu | 195.9,195.9,195.9,195.9 | 147.3,147.3,147.3,147.3 | 177.8,177.8,177.8,177.8 | LRMER_MidCase_15_2025start,LRMER_LowRECost_15_2025start,LRMER_95DecarbBy2035_15_2025start,LRMER_LowRECost_25_2025start | CO2e,CO2e,CO2e,CO2e | 200.0,200.0,200.0,200.0 | 300-400% | RFCMc | Vented Attic | None | None | None | None | None | Single-Family Detached | Single-Family Detached | Single-Family Detached | 1500-1999 | 1500-2499 | Unheated Basement | None | 1 | 1 | <8 | None | Brick | No | Natural Gas | 55F | No | 0F | None | No Exterior Use | Uninsulated | 50% Usage | AC, SEER 13 | 80% Conditioned | Central AC | Yes | None | No | Fuel Furnace, 92.5% AFUE | Ducted Heating | Natural Gas Fuel Furnace | None | None | None | No | None | None | None | None | 60000-69999 | 60000-79999 | 60000-99999 | 15 ACH50 | R-38 | Uninsulated | Uninsulated | Uninsulated | Unfinished, Uninsulated | None | Brick, 12-in, 3-wythe, Uninsulated | Summer = 0.7, Winter = 0.85 | PJM | 100% CFL | 100% Usage | 100% Usage | CR04 | None | None | EF 12, National Average | None | None | None | None | None | None | None | None | Cooling Season, 7 days/wk | Left/Right at 15ft | 2 | North | None | 50% | 85% | G26002300 | In metro area, not/partially in principal city | None | None | No | Hour17 | 104 | EF 15.9, 100% Usage | Composition Shingles | Stochastic | 1 | 1 | 2018 | 31 | 12 | 15 | None | MI | Owner | 1 | Low | Vacant | 1960s | 1960-79 | Electric Standard | Electricity | Yes | Southwest Michigan | 42.13 | -86.42 | F6 B6 L6 R6 | Double, Clear, Non-metal, Air | 0 | 0 |  | 0 | 0 |  | 0 | 0 |  | 67.9925 | 0.13719 |  | 1767.8047 | 3.567 |  | 0 | 0 |  | 319.7405 | 0.64516 |  | 291.8988 | 0.58898 |  | 0 | 0 | 0 | 0 | 351.9784 | 0 | 0 |  | 0 | 0 | 0 |  | 21.9803 | 0.044351 |  | 0 | 0 |  | 0 | 0 | 0 | 0 | 0 |  | 480.0504 | 0.96862 |  | 0 | 0 | 0 | 0 | 0 | 0 | 0 | 0 | 13296.3414 | 26.8287 |  | 0 | 0 | 0 |  | 0 | 0 | 0 | 0 |  | 0 | 0 | 0 | 0 | 0 | 16597.4939 | 16597.4939 | 33.4896 |  | 3301.1525 | 3301.1525 | 0 | 13296.3414 | 0 | 625.3224 | 0 | 3031.2834 | 0 | 1365.5149 | 0 | 3031.2834 | 0 | 1304.3679 | 0 | 3031.2834 | 0 | 1416.354 | 0 | 3031.2834 | 0 | 3656.6059 | 4396.7983 | 4335.6513 | 4447.6374
182506 | 0 | 242.131 | TRUE | 2663 | Non-CBSA East North Central | 6A | 6A | Hour11 | 4 | Cold | None | None | East North Central | East North Central | Midwest | Not in a census Place | None | None | None | None | 78F | No | 0F | None | Not Applicable | G2601510 | G2601510, G26001600 | None | None | 20 ft^2 | Fiberglass | None | 2 ft | None | data/cambium/LRMER_MidCase_15_2025start,data/cambium/LRMER_LowRECost_15_2025start,data/cambium/LRMER_95DecarbBy2035_15_2025start,data/cambium/LRMER_LowRECost_25_2025start | kg/MWh,kg/MWh,kg/MWh,kg/MWh | /lib/resources/data/cambium/LRMER_MidCase_15_2025start/RFCMc.csv,/lib/resources/data/cambium/LRMER_LowRECost_15_2025start/RFCMc.csv,/lib/resources/data/cambium/LRMER_95DecarbBy2035_15_2025start/RFCMc.csv,/lib/resources/data/cambium/LRMER_LowRECost_25_2025start/RFCMc.csv | lb/MBtu,lb/MBtu,lb/MBtu,lb/MBtu | 195.9,195.9,195.9,195.9 | 147.3,147.3,147.3,147.3 | 177.8,177.8,177.8,177.8 | LRMER_MidCase_15_2025start,LRMER_LowRECost_15_2025start,LRMER_95DecarbBy2035_15_2025start,LRMER_LowRECost_25_2025start | CO2e,CO2e,CO2e,CO2e | 200.0,200.0,200.0,200.0 | 200-300% | RFCMc | Vented Attic | None | None | None | None | None | Single-Family Detached | Single-Family Detached | Single-Family Detached | 2500-2999 | 2500-3999 | Heated Basement | 2 Car | 2 | 2 | <8 | None | Brick | No | None | 68F | Yes | 3F | Night +1h | No Exterior Use | Uninsulated | 100% Usage | None | None | None | No | None | No | None | None | None | None | None | None | No | None | None | None | None | 40000-44999 | 40000-59999 | 40000-59999 | 6 ACH50 | R-30 | Uninsulated | Uninsulated | Uninsulated | Unfinished, Uninsulated | None | Brick, 12-in, 3-wythe, R-19 | Summer = 0.7, Winter = 0.85 | MISO | 100% Incandescent | 100% Usage | 100% Usage | CR04 | None | EF 15.9 | EF 12, National Average | None | None | None | None | None | None | None | None | Cooling Season, 7 days/wk | Left/Right at 15ft | 2 | West | None | 100% | 85% | G26001600 | Not/partially in metro area | None | None | No | Hour19 | 103 | EF 17.6, 100% Usage | Composition Shingles | Stochastic | 1 | 1 | 2018 | 31 | 12 | 15 | None | MI | Owner | 1 | Medium | Occupied | 1990s | 1980-99 | Natural Gas Standard | Natural Gas | Yes | Huron Co Mem | 43.78 | -82.98 | F9 B9 L9 R9 | Double, Low-E, Non-metal, Air, M-Gain | 0 | 0 |  | 0 | 0 |  | 0 | 0 |  | 0 | 0 |  | 0 | 0 |  | 0 | 0 |  | 319.7405 | 0.40943 |  | 0 | 0 |  | 0 | 0 | 0 | 0 | 0 | 233.2846 | 0.29872 |  | 99.9372 | 2774.2107 | 3.5524 |  | 21.9803 | 0.028146 |  | 2158.7615 | 2.7643 |  | 0 | 0 | 0 | 0 | 0 |  | 914.0887 | 1.1705 |  | 0 | 0 | 0 | 0 | 0 | 0 | 0 | 0 | 0 | 0 |  | 0 | 4528.5342 | 5.7988 |  | 0 | 0 | 0 | 0 |  | 0 | 0 | 0 | 0 | 0 | 11050.2447 | 11050.2447 | 14.15 |  | 6521.7105 | 6521.7105 | 0 | 4528.5342 | 0 | 1170.8117 | 0 | 1032.4007 | 0 | 2638.9052 | 0 | 1032.4007 | 0 | 2475.4604 | 0 | 1032.4007 | 0 | 2773.339 | 0 | 1032.4007 | 0 | 2203.2124 | 3671.3059 | 3507.8611 | 3805.7398
182512 | 0 | 242.131 | TRUE | 2663 | Non-CBSA East North Central | 6A | 6A | Hour5 | 4 | Cold | None | Standard Efficiency | East North Central | East North Central | Midwest | Not in a census Place | Electric, 100% Usage | EnergyStar, 100% Usage | Yes | Propane, 100% Usage | 70F | No | 0F | None | Not Applicable | G2601330 | G2601330, G26001100 | None | 318 Rated kWh, 100% Usage | 20 ft^2 | Fiberglass | 20% Leakage, Uninsulated | 2 ft | None | data/cambium/LRMER_MidCase_15_2025start,data/cambium/LRMER_LowRECost_15_2025start,data/cambium/LRMER_95DecarbBy2035_15_2025start,data/cambium/LRMER_LowRECost_25_2025start | kg/MWh,kg/MWh,kg/MWh,kg/MWh | /lib/resources/data/cambium/LRMER_MidCase_15_2025start/RFCMc.csv,/lib/resources/data/cambium/LRMER_LowRECost_15_2025start/RFCMc.csv,/lib/resources/data/cambium/LRMER_95DecarbBy2035_15_2025start/RFCMc.csv,/lib/resources/data/cambium/LRMER_LowRECost_25_2025start/RFCMc.csv | lb/MBtu,lb/MBtu,lb/MBtu,lb/MBtu | 195.9,195.9,195.9,195.9 | 147.3,147.3,147.3,147.3 | 177.8,177.8,177.8,177.8 | LRMER_MidCase_15_2025start,LRMER_LowRECost_15_2025start,LRMER_95DecarbBy2035_15_2025start,LRMER_LowRECost_25_2025start | CO2e,CO2e,CO2e,CO2e | 200.0,200.0,200.0,200.0 | 400%+ | RFCMc | Vented Attic | None | None | None | None | None | Single-Family Detached | Single-Family Detached | Single-Family Detached | 2500-2999 | 2500-3999 | Vented Crawlspace | 2 Car | 2 | 2 | <8 | None | Brick | No | Other Fuel | 70F | Yes | 12F | Night -1h | No Exterior Use | Uninsulated | 100% Usage | AC, SEER 13 | 60% Conditioned | Central AC | Yes | None | No | Other | Ducted Heating | None | None | None | None | No | None | None | None | None | 70000-79999 | 60000-79999 | 60000-99999 | 4 ACH50 | R-30 | Ceiling R-13 | Uninsulated | Uninsulated | Unfinished, Uninsulated | None | Brick, 12-in, 3-wythe, R-11 | Summer = 0.7, Winter = 0.85 | MISO | 100% LED | 100% Usage | 100% Usage | CR04 | None | None | None | None | None | None | None | None | None | None | None | Cooling Season, 7 days/wk | Left/Right at 15ft | 2 | Northeast | None | 100% | 85% | G26001100 | Not/partially in metro area | None | None | No | Hour14 | 103 | EF 17.6, 100% Usage | Composition Shingles | Stochastic | 1 | 1 | 2018 | 31 | 12 | 15 | None | MI | Owner | 1 | Medium | Occupied | 1990s | 1980-99 | Electric Standard | Electricity | Yes | Roben Hood | 43.72 | -85.5 | F12 B12 L12 R12 | Double, Low-E, Non-metal, Air, M-Gain | 40.7369 | 0.052164 |  | 400.042 | 0.51226 |  | 23.4457 | 0.030022 |  | 366.3388 | 0.4691 |  | 1212.7281 | 1.5529 |  | 97.2996 | 0.12459 |  | 0 | 0 |  | 0 | 0 |  | 0 | 0 | 0 | 0 | 2751.9373 | 38.9785 | 0.049912 |  | 16.7051 | 677.8734 | 0.86802 |  | 21.9803 | 0.028146 |  | 2158.7615 | 2.7643 |  | 0 | 0 | 0 | 27.8418 | 0.035652 |  | 434.0383 | 0.55579 |  | 0 | 0 | 0 | 0 | 0 | 0 | 0 | 0 | 0 | 0 |  | 0 | 0 | 0 |  | 0 | 0 | 0 | 0 |  | 0 | 0 | 0 | 0 | 813.5653 | 9081.9794 | 9081.9794 | 11.6296 |  | 8268.7072 | 8268.7072 | 0 | 0 | 813.5653 | 1503.8438 | 0 | 0 | 223.8565 | 3355.7934 | 0 | 0 | 223.8565 | 3173.2134 | 0 | 0 | 223.8565 | 3510.4031 | 0 | 0 | 223.8565 | 1727.7002 | 3579.6498 | 3397.0698 | 3734.2595
182519 | 0 | 242.131 | TRUE | 1220 | Non-CBSA East North Central | 5A | 5A | Hour8 | 3 | Cold | None | Standard Efficiency | East North Central | East North Central | Midwest | In another census Place | Electric, 100% Usage | EnergyStar, 100% Usage | Yes | Gas, 100% Usage | 70F | No | 0F | None | Not Applicable | G2600270 | G2600270, G26002300 | None | 290 Rated kWh, 100% Usage | 20 ft^2 | Fiberglass | 20% Leakage, Uninsulated | 2 ft | None | data/cambium/LRMER_MidCase_15_2025start,data/cambium/LRMER_LowRECost_15_2025start,data/cambium/LRMER_95DecarbBy2035_15_2025start,data/cambium/LRMER_LowRECost_25_2025start | kg/MWh,kg/MWh,kg/MWh,kg/MWh | /lib/resources/data/cambium/LRMER_MidCase_15_2025start/RFCMc.csv,/lib/resources/data/cambium/LRMER_LowRECost_15_2025start/RFCMc.csv,/lib/resources/data/cambium/LRMER_95DecarbBy2035_15_2025start/RFCMc.csv,/lib/resources/data/cambium/LRMER_LowRECost_25_2025start/RFCMc.csv | lb/MBtu,lb/MBtu,lb/MBtu,lb/MBtu | 195.9,195.9,195.9,195.9 | 147.3,147.3,147.3,147.3 | 177.8,177.8,177.8,177.8 | LRMER_MidCase_15_2025start,LRMER_LowRECost_15_2025start,LRMER_95DecarbBy2035_15_2025start,LRMER_LowRECost_25_2025start | CO2e,CO2e,CO2e,CO2e | 200.0,200.0,200.0,200.0 | 400%+ | RFCMc | Vented Attic | None | None | None | None | None | Single-Family Detached | Single-Family Detached | Single-Family Detached | 1000-1499 | 0-1499 | Unheated Basement | None | 1 | 1 | <8 | Brick, Medium/Dark | Wood Frame | No | Natural Gas | 67F | Yes | 3F | Night +4h | No Exterior Use | Uninsulated | 100% Usage | Room AC, EER 10.7 | 20% Conditioned | Room AC | Yes | None | No | Fuel Furnace, 80% AFUE | Ducted Heating | Natural Gas Fuel Furnace | None | None | None | No | None | None | None | None | 80000-99999 | 80000-99999 | 60000-99999 | 30 ACH50 | R-19 | Uninsulated | Uninsulated | Uninsulated | Unfinished, Uninsulated | None | Wood Stud, Uninsulated | Summer = 0.7, Winter = 0.85 | PJM | 100% LED | 100% Usage | 100% Usage | CR04 | None | None | EF 12, National Average | None | None | None | None | None | None | None | None | Cooling Season, 7 days/wk | Left/Right at 15ft | 2 | West | None | 100% | 85% | G26002300 | In metro area, not/partially in principal city | None | None | No | Hour17 | 104 | EF 10.5, 100% Usage | Asphalt Shingles, Medium | Stochastic | 1 | 1 | 2018 | 31 | 12 | 15 | None | MI | Owner | 1 | Medium | Occupied | 1940s | 1940-59 | Natural Gas Standard | Natural Gas | Yes | South Bend Stjosep | 41.71 | -86.33 | F9 B9 L9 R9 | Double, Clear, Non-metal, Air | 67.9925 | 0.19004 |  | 400.042 | 1.1182 |  | 23.4457 | 0.065533 |  | 0 | 0 |  | 579.6946 | 1.6203 |  | 91.1451 | 0.25476 |  | 319.7405 | 0.8937 |  | 869.8349 | 2.4313 |  | 0 | 0 | 0 | 0 | 0 | 26.9625 | 0.075363 |  | 0 | 375.131 | 1.0485 |  | 21.9803 | 0.061437 |  | 1790.6642 | 5.0051 |  | 0 | 0 | 0 | 27.8418 | 0.07782 |  | 727.1093 | 2.0323 |  | 0 | 0 | 0 | 0 | 0 | 0 | 0 | 0 | 34248.5783 | 95.7276 |  | 0 | 4270.0455 | 11.9351 |  | 0 | 0 | 813.5653 | 2.274 |  | 0 | 0 | 0 | 0 | 0 | 44653.4805 | 44653.4805 | 124.8101 |  | 5321.2914 | 5321.2914 | 0 | 39331.896 | 0 | 958.8448 | 0 | 8966.8898 | 0 | 2155.2156 | 0 | 8966.8898 | 0 | 2029.3446 | 0 | 8966.8898 | 0 | 2246.1835 | 0 | 8966.8898 | 0 | 9925.7346 | 11122.1053 | 10996.2343 | 11213.0733
182543 | 0 | 242.131 | TRUE | 1690 | CBSA Detroit-Warren-Dearborn, MI | 5A | 5A | Hour0 | 3 | Cold | None | Standard Efficiency | East North Central | East North Central | Midwest | MI, Livonia | Gas, 120% Usage | Standard, 120% Usage | Yes | Gas, 120% Usage | 72F | No | 0F | None | Not Applicable | G2601630 | G2601630, G26003202 | None | None | 20 ft^2 | Fiberglass | None | 2 ft | None | data/cambium/LRMER_MidCase_15_2025start,data/cambium/LRMER_LowRECost_15_2025start,data/cambium/LRMER_95DecarbBy2035_15_2025start,data/cambium/LRMER_LowRECost_25_2025start | kg/MWh,kg/MWh,kg/MWh,kg/MWh | /lib/resources/data/cambium/LRMER_MidCase_15_2025start/RFCMc.csv,/lib/resources/data/cambium/LRMER_LowRECost_15_2025start/RFCMc.csv,/lib/resources/data/cambium/LRMER_95DecarbBy2035_15_2025start/RFCMc.csv,/lib/resources/data/cambium/LRMER_LowRECost_25_2025start/RFCMc.csv | lb/MBtu,lb/MBtu,lb/MBtu,lb/MBtu | 195.9,195.9,195.9,195.9 | 147.3,147.3,147.3,147.3 | 177.8,177.8,177.8,177.8 | LRMER_MidCase_15_2025start,LRMER_LowRECost_15_2025start,LRMER_95DecarbBy2035_15_2025start,LRMER_LowRECost_25_2025start | CO2e,CO2e,CO2e,CO2e | 200.0,200.0,200.0,200.0 | 400%+ | RFCMc | Vented Attic | None | None | None | None | None | Single-Family Detached | Single-Family Detached | Single-Family Detached | 1500-1999 | 1500-2499 | Vented Crawlspace | 1 Car | 1 | 1 | <8 | None | Brick | No | Electricity | 60F | No | 0F | None | No Exterior Use | Uninsulated | 200% Usage | Room AC, EER 10.7 | 20% Conditioned | Room AC | No | None | Yes | Electric Baseboard, 100% Efficiency | Non-Ducted Heating | Electricity Baseboard | None | None | None | No | None | None | None | None | 60000-69999 | 60000-79999 | 60000-99999 | 20 ACH50 | R-38 | Uninsulated | Uninsulated | Uninsulated | Unfinished, Uninsulated | None | Brick, 12-in, 3-wythe, Uninsulated | Summer = 0.7, Winter = 0.85 | MISO | 100% Incandescent | 100% Usage | 100% Usage | CR04 | None | EF 17.6 | None | None | Gas Grill | None | None | None | None | None | None | Cooling Season, 7 days/wk | Left/Right at 15ft | 1 | South | None | 200% | 85% | G26003202 | In metro area, not/partially in principal city | None | None | No | Hour15 | 103 | EF 17.6, 100% Usage | Composition Shingles | Stochastic | 1 | 1 | 2018 | 31 | 12 | 15 | None | MI | Owner | 1 | High | Occupied | 1950s | 1940-59 | Electric Standard | Electricity | Yes | Detroit Metropolita | 42.22 | -83.35 | F6 B6 L6 R6 | Double, Low-E, Non-metal, Air, M-Gain | 67.9925 | 0.13719 |  | 56.2696 | 0.11354 |  | 23.7388 | 0.047899 |  | 0 | 0 |  | 470.3791 | 0.94911 |  | 0 | 0 |  | 0 | 0 |  | 0 | 0 |  | 0 | 13975.6801 | 0 | 0 | 2384.7193 | 184.6348 | 0.37255 |  | 99.9372 | 1938.9582 | 3.9123 |  | 21.9803 | 0.044351 |  | 3316.3922 | 6.6917 |  | 0 | 0 | 0 | 27.8418 | 0.056178 |  | 868.0765 | 1.7516 |  | 0 | 0 | 0 | 0 | 749.0897 | 0 | 649.1524 | 0 | 0 | 0 |  | 0 | 0 | 0 |  | 0 | 0 | 815.6168 | 1.6457 |  | 0 | 0 | 0 | 0 | 0 | 25650.4593 | 25650.4593 | 51.7563 |  | 23436.6004 | 23436.6004 | 0 | 2213.8589 | 0 | 4248.3665 | 0 | 504.7404 | 0 | 9559.3163 | 0 | 504.7404 | 0 | 8856.821 | 0 | 504.7404 | 0 | 10010.0247 | 0 | 504.7404 | 0 | 4753.1069 | 10064.0567 | 9361.5614 | 10514.7651
182552 | 0 | 242.131 | TRUE | 1220 | Non-CBSA East North Central | 5A | 5A | Hour10 | 3 | Cold | None | Standard Efficiency | East North Central | East North Central | Midwest | MI, Grand Rapids | Gas, 100% Usage | Standard, 100% Usage | Yes | Gas, 100% Usage | 72F | No | 0F | None | Not Applicable | G2600810 | G2600810, G26001002 | None | None | 20 ft^2 | Fiberglass | None | 2 ft | None | data/cambium/LRMER_MidCase_15_2025start,data/cambium/LRMER_LowRECost_15_2025start,data/cambium/LRMER_95DecarbBy2035_15_2025start,data/cambium/LRMER_LowRECost_25_2025start | kg/MWh,kg/MWh,kg/MWh,kg/MWh | /lib/resources/data/cambium/LRMER_MidCase_15_2025start/RFCMc.csv,/lib/resources/data/cambium/LRMER_LowRECost_15_2025start/RFCMc.csv,/lib/resources/data/cambium/LRMER_95DecarbBy2035_15_2025start/RFCMc.csv,/lib/resources/data/cambium/LRMER_LowRECost_25_2025start/RFCMc.csv | lb/MBtu,lb/MBtu,lb/MBtu,lb/MBtu | 195.9,195.9,195.9,195.9 | 147.3,147.3,147.3,147.3 | 177.8,177.8,177.8,177.8 | LRMER_MidCase_15_2025start,LRMER_LowRECost_15_2025start,LRMER_95DecarbBy2035_15_2025start,LRMER_LowRECost_25_2025start | CO2e,CO2e,CO2e,CO2e | 200.0,200.0,200.0,200.0 | 150-200% | RFCMc | Vented Attic | None | None | None | None | None | Single-Family Detached | Single-Family Detached | Single-Family Detached | 1000-1499 | 0-1499 | Unheated Basement | None | 1 | 1 | <8 | None | Brick | No | Natural Gas | 70F | No | 0F | None | No Exterior Use | Uninsulated | 100% Usage | Room AC, EER 10.7 | 20% Conditioned | Room AC | No | None | No | Fuel Wall/Floor Furnace, 68% AFUE | Non-Ducted Heating | Natural Gas Fuel Wall/Floor Furnace | None | None | None | No | None | None | None | None | 20000-24999 | 20000-39999 | 20000-39999 | 20 ACH50 | R-38 | Uninsulated | Uninsulated | Uninsulated | Unfinished, Uninsulated | None | Brick, 12-in, 3-wythe, Uninsulated | Summer = 0.7, Winter = 0.85 | MISO | 100% LED | 100% Usage | 100% Usage | CR04 | None | None | None | None | None | None | None | None | None | None | Typical Efficiency | Cooling Season, 7 days/wk | Left/Right at 15ft | 1 | South | None | 100% | 85% | G26001002 | In metro area, not/partially in principal city | None | None | No | Hour18 | 103 | EF 15.9, 100% Usage | Asphalt Shingles, Medium | Stochastic | 1 | 1 | 2018 | 31 | 12 | 15 | None | MI | Owner | 1 | Medium | Occupied | 1960s | 1960-79 | Electric Standard | Electricity | Yes | Grand Rapids Kent C | 42.88 | -85.52 | F18 B18 L18 R18 | Double, Low-E, Non-metal, Air, M-Gain | 67.9925 | 0.19004 |  | 46.8914 | 0.13107 |  | 19.6358 | 0.054884 |  | 0 | 0 |  | 363.1151 | 1.0149 |  | 0 | 0 |  | 0 | 0 |  | 0 | 0 |  | 0 | 0 | 0 | 0 | 1458.6147 | 26.9625 | 0.075363 |  | 0 | 375.131 | 1.0485 |  | 21.9803 | 0.061437 |  | 1538.33 | 4.2998 |  | 0 | 0 | 0 | 23.1526 | 0.064713 |  | 480.0504 | 1.3418 |  | 270.7977 | 0 | 0 | 0 | 624.2414 | 0 | 0 | 0 | 32605.6219 | 91.1354 |  | 0 | 0 | 0 |  | 0 | 0 | 679.6318 | 1.8996 |  | 0 | 0 | 0 | 0 | 0 | 38602.1491 | 38602.1491 | 107.8962 |  | 4692.654 | 4692.654 | 0 | 33909.4951 | 0 | 834.5179 | 0 | 7730.6718 | 0 | 1891.9873 | 0 | 7730.6718 | 0 | 1782.3087 | 0 | 7730.6718 | 0 | 1962.2991 | 0 | 7730.6718 | 0 | 8565.1897 | 9622.6591 | 9512.9805 | 9692.9709
182637 | 0 | 242.131 | TRUE | 2176 | Non-CBSA East North Central | 5A | 5A | Hour5 | 3 | Cold | None | Standard Efficiency | East North Central | East North Central | Midwest | In another census Place | Electric, 100% Usage | EnergyStar, 100% Usage | Yes | Electric, 100% Usage | 70F | No | 0F | None | Not Applicable | G2600150 | G2600150, G26002000 | None | 318 Rated kWh, 100% Usage | 20 ft^2 | Fiberglass | None | 2 ft | None | data/cambium/LRMER_MidCase_15_2025start,data/cambium/LRMER_LowRECost_15_2025start,data/cambium/LRMER_95DecarbBy2035_15_2025start,data/cambium/LRMER_LowRECost_25_2025start | kg/MWh,kg/MWh,kg/MWh,kg/MWh | /lib/resources/data/cambium/LRMER_MidCase_15_2025start/RFCMc.csv,/lib/resources/data/cambium/LRMER_LowRECost_15_2025start/RFCMc.csv,/lib/resources/data/cambium/LRMER_95DecarbBy2035_15_2025start/RFCMc.csv,/lib/resources/data/cambium/LRMER_LowRECost_25_2025start/RFCMc.csv | lb/MBtu,lb/MBtu,lb/MBtu,lb/MBtu | 195.9,195.9,195.9,195.9 | 147.3,147.3,147.3,147.3 | 177.8,177.8,177.8,177.8 | LRMER_MidCase_15_2025start,LRMER_LowRECost_15_2025start,LRMER_95DecarbBy2035_15_2025start,LRMER_LowRECost_25_2025start | CO2e,CO2e,CO2e,CO2e | 200.0,200.0,200.0,200.0 | 400%+ | RFCMc | Vented Attic | None | None | None | None | None | Single-Family Detached | Single-Family Detached | Single-Family Detached | 2000-2499 | 1500-2499 | Heated Basement | None | 2 | 2 | <8 | Brick, Medium/Dark | Wood Frame | No | Electricity | 70F | Yes | 3F | Night -1h | No Exterior Use | Uninsulated | 100% Usage | None | None | None | No | None | Yes | Electric Baseboard, 100% Efficiency | Non-Ducted Heating | Electricity Baseboard | None | None | None | No | None | None | None | None | 140000-159999 | 140000+ | 150000+ | 7 ACH50 | R-30 | Uninsulated | Uninsulated | Uninsulated | Unfinished, Uninsulated | None | Wood Stud, Uninsulated | Summer = 0.7, Winter = 0.85 | MISO | 100% Incandescent | 100% Usage | 100% Usage | CR04 | None | None | EF 12, National Average | None | None | None | None | None | None | None | None | Cooling Season, 7 days/wk | Left/Right at 15ft | 2 | Northwest | None | 100% | 85% | G26002000 | In metro area, not/partially in principal city | None | None | No | Hour10 | 103 | EF 17.6, 100% Usage | Composition Shingles | Stochastic | 1 | 1 | 2018 | 31 | 12 | 15 | None | MI | Owner | 1 | Medium | Occupied | 1950s | 1940-59 | Electric Standard | Electricity | Yes | W K Kellogg | 42.31 | -85.25 | F12 B12 L12 R12 | Double, Low-E, Non-metal, Air, M-Gain | 67.9925 | 0.10655 |  | 400.042 | 0.6269 |  | 23.4457 | 0.036742 |  | 0 | 0 |  | 0 | 0 |  | 97.5927 | 0.15294 |  | 319.7405 | 0.50106 |  | 0 | 0 |  | 0 | 27632.792 | 0 | 0 | 2512.7914 | 208.6666 | 0.327 |  | 0 | 2355.9983 | 3.6921 |  | 21.9803 | 0.034445 |  | 2034.4994 | 3.1883 |  | 0 | 0 | 0 | 405.6104 | 0.63563 |  | 434.0383 | 0.68018 |  | 0 | 0 | 0 | 0 | 0 | 0 | 0 | 0 | 0 | 0 |  | 0 | 0 | 0 |  | 0 | 0 | 0 | 0 |  | 0 | 0 | 0 | 0 | 0 | 36515.19 | 36515.19 | 57.2228 |  | 36515.19 | 36515.19 | 0 | 0 | 0 | 6535.675 | 0 | 0 | 0 | 14815.8944 | 0 | 0 | 0 | 13686.0054 | 0 | 0 | 0 | 15534.7966 | 0 | 0 | 0 | 6535.675 | 14815.8944 | 13686.0054 | 15534.7966
182641 | 0 | 242.131 | TRUE | 885 | CBSA Detroit-Warren-Dearborn, MI | 5A | 5A | Hour1 | 2 | Cold | None | Standard Efficiency | East North Central | East North Central | Midwest | Not in a census Place | Gas, 100% Usage | Standard, 100% Usage | Yes | Electric, 100% Usage | 70F | No | 0F | None | Not Applicable | G2601630 | G2601630, G26003201 | None | None | 20 ft^2 | Fiberglass | None | 2 ft | None | data/cambium/LRMER_MidCase_15_2025start,data/cambium/LRMER_LowRECost_15_2025start,data/cambium/LRMER_95DecarbBy2035_15_2025start,data/cambium/LRMER_LowRECost_25_2025start | kg/MWh,kg/MWh,kg/MWh,kg/MWh | /lib/resources/data/cambium/LRMER_MidCase_15_2025start/RFCMc.csv,/lib/resources/data/cambium/LRMER_LowRECost_15_2025start/RFCMc.csv,/lib/resources/data/cambium/LRMER_95DecarbBy2035_15_2025start/RFCMc.csv,/lib/resources/data/cambium/LRMER_LowRECost_25_2025start/RFCMc.csv | lb/MBtu,lb/MBtu,lb/MBtu,lb/MBtu | 195.9,195.9,195.9,195.9 | 147.3,147.3,147.3,147.3 | 177.8,177.8,177.8,177.8 | LRMER_MidCase_15_2025start,LRMER_LowRECost_15_2025start,LRMER_95DecarbBy2035_15_2025start,LRMER_LowRECost_25_2025start | CO2e,CO2e,CO2e,CO2e | 200.0,200.0,200.0,200.0 | 400%+ | RFCMc | Vented Attic | None | None | None | None | None | Single-Family Detached | Single-Family Detached | Single-Family Detached | 750-999 | 0-1499 | Heated Basement | None | 1 | 1 | <8 | None | Brick | No | Natural Gas | 65F | No | 0F | None | No Exterior Use | Uninsulated | 100% Usage | None | None | None | No | None | No | Fuel Boiler, 80% AFUE | Non-Ducted Heating | Natural Gas Fuel Boiler | None | None | None | No | None | None | None | None | 50000-59999 | 40000-59999 | 40000-59999 | 40 ACH50 | R-13 | Uninsulated | Uninsulated | Uninsulated | Unfinished, Uninsulated | None | Brick, 12-in, 3-wythe, Uninsulated | Summer = 0.7, Winter = 0.85 | MISO | 100% Incandescent | 100% Usage | 100% Usage | CR04 | None | None | None | None | None | None | None | None | None | None | None | Cooling Season, 7 days/wk | Left/Right at 15ft | 1 | Southwest | None | 100% | 85% | G26003201 | In metro area, not/partially in principal city | None | None | No | Hour17 | 103 | EF 17.6, 100% Usage | Composition Shingles | Stochastic | 1 | 1 | 2018 | 31 | 12 | 15 | None | MI | Owner | 1 | Medium | Occupied | <1940 | <1940 | Natural Gas Standard | Natural Gas | Yes | Detroit Metropolita | 42.22 | -83.35 | F6 B6 L6 R6 | Double, Clear, Non-metal, Air, Exterior Clear Storm | 67.9925 | 0.26198 |  | 46.8914 | 0.18068 |  | 19.6358 | 0.075659 |  | 0 | 0 |  | 0 | 0 |  | 0 | 0 |  | 0 | 0 |  | 116.3492 | 0.44831 |  | 0 | 0 | 0 | 0 | 0 | 144.191 | 0.55558 |  | 0 | 1247.8966 | 4.8083 |  | 16.412 | 0.063237 |  | 1453.0464 | 5.5987 |  | 0 | 0 | 0 | 339.6694 | 1.3088 |  | 434.0383 | 1.6724 |  | 0 | 0 | 0 | 0 | 624.2414 | 0 | 0 | 0 | 23005.1998 | 88.6415 |  | 0 | 2783.296 | 10.7243 |  | 0 | 0 | 0 | 0 |  | 0 | 0 | 0 | 0 | 0 | 30298.8595 | 30298.8595 | 116.7448 |  | 3886.1224 | 3886.1224 | 0 | 26412.7371 | 0 | 702.1642 | 0 | 6021.5548 | 0 | 1578.5282 | 0 | 6021.5548 | 0 | 1477.969 | 0 | 6021.5548 | 0 | 1664.1977 | 0 | 6021.5548 | 0 | 6723.719 | 7600.083 | 7499.5239 | 7685.7526
182643 | 0 | 242.131 | TRUE | 8194 | Non-CBSA East North Central | 5A | 5A | Hour19 | 3 | Cold | None | None | East North Central | East North Central | Midwest | Not in a census Place | Electric, 100% Usage | EnergyStar, 100% Usage | Yes | Gas, 100% Usage | 75F | Yes | 9F | Day Setup -5h | Not Applicable | G2601150 | G2601150, G26003300 | None | 318 Rated kWh, 100% Usage | 20 ft^2 | Fiberglass | 10% Leakage, Uninsulated | 2 ft | None | data/cambium/LRMER_MidCase_15_2025start,data/cambium/LRMER_LowRECost_15_2025start,data/cambium/LRMER_95DecarbBy2035_15_2025start,data/cambium/LRMER_LowRECost_25_2025start | kg/MWh,kg/MWh,kg/MWh,kg/MWh | /lib/resources/data/cambium/LRMER_MidCase_15_2025start/RFCMc.csv,/lib/resources/data/cambium/LRMER_LowRECost_15_2025start/RFCMc.csv,/lib/resources/data/cambium/LRMER_95DecarbBy2035_15_2025start/RFCMc.csv,/lib/resources/data/cambium/LRMER_LowRECost_25_2025start/RFCMc.csv | lb/MBtu,lb/MBtu,lb/MBtu,lb/MBtu | 195.9,195.9,195.9,195.9 | 147.3,147.3,147.3,147.3 | 177.8,177.8,177.8,177.8 | LRMER_MidCase_15_2025start,LRMER_LowRECost_15_2025start,LRMER_95DecarbBy2035_15_2025start,LRMER_LowRECost_25_2025start | CO2e,CO2e,CO2e,CO2e | 200.0,200.0,200.0,200.0 | 100-150% | RFCMc | Vented Attic | None | None | None | None | None | Single-Family Detached | Single-Family Detached | Single-Family Detached | 4000+ | 4000+ | Vented Crawlspace | None | 2 | 2 | <8 | None | Brick | No | Natural Gas | 70F | Yes | 3F | Night +3h | No Exterior Use | Uninsulated | 100% Usage | AC, SEER 15 | 60% Conditioned | Central AC | Yes | None | No | Fuel Furnace, 80% AFUE | Ducted Heating | Natural Gas Fuel Furnace | None | None | None | No | None | None | None | None | 15000-19999 | <20000 | <20000 | 5 ACH50 | R-38 | Uninsulated | Uninsulated | Uninsulated | Unfinished, Uninsulated | None | Brick, 12-in, 3-wythe, Uninsulated | Summer = 0.7, Winter = 0.85 | MISO | 100% LED | 100% Usage | 100% Usage | CR04 | None | None | None | None | None | None | None | None | None | None | None | Cooling Season, 7 days/wk | Left/Right at 15ft | 1 | West | None | 100% | 85% | G26003300 | In metro area, not/partially in principal city | None | None | No | Hour16 | 103 | EF 17.6, 100% Usage | Composition Shingles | Stochastic | 1 | 1 | 2018 | 31 | 12 | 15 | None | MI | Owner | 1 | Medium | Occupied | <1940 | <1940 | Natural Gas Standard | Natural Gas | Yes | Custer | 41.93 | -83.43 | F9 B9 L9 R9 | Double, Clear, Non-metal, Air | 0 | 0 |  | 275.7799 | 0.11477 |  | 16.1189 | 0.006708 |  | 138.9157 | 0.057811 |  | 1648.2317 | 0.68593 |  | 60.3726 | 0.025125 |  | 0 | 0 |  | 2910.4888 | 1.2112 |  | 0 | 0 | 0 | 0 | 0 | 84.9906 | 0.03537 |  | 0 | 1837.8487 | 0.76484 |  | 21.9803 | 0.0091473 |  | 3316.6853 | 1.3803 |  | 0 | 0 | 0 | 23.1526 | 0.0096351 |  | 434.0383 | 0.18063 |  | 0 | 0 | 0 | 0 | 0 | 0 | 0 | 0 | 115127.1084 | 47.9111 |  | 0 | 2803.2248 | 1.1666 |  | 0 | 0 | 679.6318 | 0.28283 |  | 0 | 0 | 0 | 0 | 0 | 129378.5684 | 129378.5684 | 53.8419 |  | 10768.6034 | 10768.6034 | 0 | 118609.965 | 0 | 1943.8461 | 0 | 27040.652 | 0 | 4346.9716 | 0 | 27040.652 | 0 | 4096.3514 | 0 | 27040.652 | 0 | 4543.5146 | 0 | 27040.652 | 0 | 28984.498 | 31387.6236 | 31137.0034 | 31584.1665
182644 | 0 | 242.131 | TRUE | 885 | CBSA Detroit-Warren-Dearborn, MI | 5A | 5A | Hour23 | 1 | Cold | None | Standard Efficiency | East North Central | East North Central | Midwest | In another census Place | Gas, 80% Usage | Standard, 80% Usage | Yes | Electric, 80% Usage | 65F | No | 0F | None | Not Applicable | G2601630 | G2601630, G26003206 | None | 318 Rated kWh, 80% Usage | 20 ft^2 | Fiberglass | 0% Leakage, Uninsulated | 2 ft | None | data/cambium/LRMER_MidCase_15_2025start,data/cambium/LRMER_LowRECost_15_2025start,data/cambium/LRMER_95DecarbBy2035_15_2025start,data/cambium/LRMER_LowRECost_25_2025start | kg/MWh,kg/MWh,kg/MWh,kg/MWh | /lib/resources/data/cambium/LRMER_MidCase_15_2025start/RFCMc.csv,/lib/resources/data/cambium/LRMER_LowRECost_15_2025start/RFCMc.csv,/lib/resources/data/cambium/LRMER_95DecarbBy2035_15_2025start/RFCMc.csv,/lib/resources/data/cambium/LRMER_LowRECost_25_2025start/RFCMc.csv | lb/MBtu,lb/MBtu,lb/MBtu,lb/MBtu | 195.9,195.9,195.9,195.9 | 147.3,147.3,147.3,147.3 | 177.8,177.8,177.8,177.8 | LRMER_MidCase_15_2025start,LRMER_LowRECost_15_2025start,LRMER_95DecarbBy2035_15_2025start,LRMER_LowRECost_25_2025start | CO2e,CO2e,CO2e,CO2e | 200.0,200.0,200.0,200.0 | 400%+ | RFCMc | Vented Attic | None | None | None | None | None | Single-Family Detached | Single-Family Detached | Single-Family Detached | 750-999 | 0-1499 | Heated Basement | None | 1 | 1 | <8 | None | Concrete | No | Natural Gas | 68F | Yes | 6F | Night +3h | No Exterior Use | Uninsulated | 50% Usage | AC, SEER 10 | 100% Conditioned | Central AC | Yes | None | No | Fuel Furnace, 76% AFUE | Ducted Heating | Natural Gas Fuel Furnace | None | None | None | No | None | None | None | None | 50000-59999 | 40000-59999 | 40000-59999 | 50 ACH50 | R-38 | Uninsulated | Uninsulated | Uninsulated | Unfinished, Uninsulated | None | CMU, 6-in Hollow, Uninsulated | Summer = 0.7, Winter = 0.85 | MISO | 100% Incandescent | 100% Usage | 100% Usage | CR04 | None | None | None | None | None | None | None | None | None | None | Typical Efficiency | Cooling Season, 7 days/wk | Left/Right at 15ft | 1 | North | None | 50% | 85% | G26003206 | In metro area, not/partially in principal city | None | None | No | Hour16 | 103 | EF 17.6, 100% Usage | Composition Shingles | Stochastic | 1 | 1 | 2018 | 31 | 12 | 15 | None | MI | Owner | 1 | Low | Occupied | 1960s | 1960-79 | Electric Standard | Electricity | Yes | Detroit Metropolita | 42.22 | -83.35 | F12 B12 L12 R12 | Double, Low-E, Non-metal, Air, M-Gain | 67.9925 | 0.26198 |  | 37.5131 | 0.14454 |  | 15.8258 | 0.060979 |  | 210.425 | 0.81079 |  | 3241.073 | 12.4882 |  | 48.3567 | 0.18632 |  | 0 | 0 |  | 659.996 | 2.543 |  | 0 | 0 | 0 | 0 | 980.3227 | 144.191 | 0.55558 |  | 0 | 1247.8966 | 4.8083 |  | 16.412 | 0.063237 |  | 726.5232 | 2.7994 |  | 0 | 0 | 0 | 271.6769 | 1.0468 |  | 434.0383 | 1.6724 |  | 253.5065 | 0 | 0 | 0 | 499.3931 | 0 | 0 | 0 | 27449.3295 | 105.7652 |  | 0 | 0 | 0 |  | 0 | 0 | 0 | 0 |  | 0 | 0 | 0 | 0 | 0 | 36304.4719 | 36304.4719 | 139.885 |  | 8355.7493 | 8355.7493 | 0 | 27948.7226 | 0 | 1541.648 | 0 | 6371.7281 | 0 | 3412.8294 | 0 | 6371.7281 | 0 | 3244.8937 | 0 | 6371.7281 | 0 | 3554.2219 | 0 | 6371.7281 | 0 | 7913.3761 | 9784.5576 | 9616.6218 | 9925.95
182661 | 0 | 242.131 | TRUE | 1690 | Non-CBSA East North Central | 7A | 7A | Hour21 | 4 | Very Cold | None | Standard Efficiency | East North Central | East North Central | Midwest | Not in a census Place | Electric, 100% Usage | EnergyStar, 100% Usage | Yes | Electric, 100% Usage | 68F | No | 0F | None | Not Applicable | G2601530 | G2601530, G26000200 | None | 290 Rated kWh, 100% Usage | 20 ft^2 | Fiberglass | None | 2 ft | None | data/cambium/LRMER_MidCase_15_2025start,data/cambium/LRMER_LowRECost_15_2025start,data/cambium/LRMER_95DecarbBy2035_15_2025start,data/cambium/LRMER_LowRECost_25_2025start | kg/MWh,kg/MWh,kg/MWh,kg/MWh | /lib/resources/data/cambium/LRMER_MidCase_15_2025start/RFCMc.csv,/lib/resources/data/cambium/LRMER_LowRECost_15_2025start/RFCMc.csv,/lib/resources/data/cambium/LRMER_95DecarbBy2035_15_2025start/RFCMc.csv,/lib/resources/data/cambium/LRMER_LowRECost_25_2025start/RFCMc.csv | lb/MBtu,lb/MBtu,lb/MBtu,lb/MBtu | 195.9,195.9,195.9,195.9 | 147.3,147.3,147.3,147.3 | 177.8,177.8,177.8,177.8 | LRMER_MidCase_15_2025start,LRMER_LowRECost_15_2025start,LRMER_95DecarbBy2035_15_2025start,LRMER_LowRECost_25_2025start | CO2e,CO2e,CO2e,CO2e | 200.0,200.0,200.0,200.0 | 100-150% | RFCMc | Vented Attic | None | None | None | None | None | Single-Family Detached | Single-Family Detached | Single-Family Detached | 1500-1999 | 1500-2499 | Slab | 2 Car | 1 | 1 | <8 | Vinyl, Light | Brick | No | Other Fuel | 70F | No | 0F | None | No Exterior Use | Uninsulated | 100% Usage | Room AC, EER 10.7 | 20% Conditioned | Room AC | No | None | No | Other | Non-Ducted Heating | None | None | None | None | No | None | None | None | None | 35000-39999 | 20000-39999 | 20000-39999 | 10 ACH50 | R-30 | None | None | None | Unfinished, Uninsulated | Uninsulated | Brick, 12-in, 3-wythe, R-7 | Summer = 0.7, Winter = 0.85 | MISO | 100% Incandescent | 100% Usage | 100% Usage | CR04 | None | EF 6.7 | None | None | None | None | None | None | None | None | None | Cooling Season, 7 days/wk | Left/Right at 15ft | 4 | North | None | 100% | 85% | G26000200 | Not/partially in metro area | None | None | No | Hour11 | 103 | EF 17.6, 100% Usage | Asphalt Shingles, Medium | Stochastic | 1 | 1 | 2018 | 31 | 12 | 15 | None | MI | Renter | 1 | Medium | Occupied | 1970s | 1960-79 | Electric Standard | Electricity | Yes | Manistique Amos | 45.95 | -86.23 | F12 B12 L12 R12 | Double, Low-E, Non-metal, Air, M-Gain | 27.2556 | 0.054995 |  | 648.8593 | 1.3092 |  | 37.8062 | 0.076283 |  | 0 | 0 |  | 193.4269 | 0.39029 |  | 160.6029 | 0.32406 |  | 0 | 0 |  | 0 | 0 |  | 0 | 0 | 0 | 0 | 5252.4197 | 184.6348 | 0.37255 |  | 99.9372 | 1938.9582 | 3.9123 |  | 21.9803 | 0.044351 |  | 2415.4918 | 4.8739 |  | 0 | 0 | 0 | 537.1993 | 1.0839 |  | 1790.0781 | 3.6119 |  | 0 | 0 | 0 | 0 | 0 | 0 | 0 | 0 | 0 | 0 |  | 0 | 0 | 0 |  | 0 | 0 | 0 | 0 |  | 0 | 0 | 0 | 0 | 0 | 13308.3573 | 13308.3573 | 26.853 |  | 13308.3573 | 13308.3573 | 0 | 0 | 0 | 2346.9391 | 0 | 0 | 0 | 5325.3799 | 0 | 0 | 0 | 5014.2863 | 0 | 0 | 0 | 5554.704 | 0 | 0 | 0 | 2346.9391 | 5325.3799 | 5014.2863 | 5554.704
182685 | 0 | 242.131 | TRUE | 1675 | Non-CBSA East North Central | 5A | 5A | Hour21 | 3 | Cold | None | Standard Efficiency | East North Central | East North Central | Midwest | Not in a census Place | Electric, 80% Usage | EnergyStar, 80% Usage | Yes | Electric, 80% Usage | 72F | No | 0F | None | Not Applicable | G2600250 | G2600250, G26002000 | None | 290 Rated kWh, 80% Usage | 20 ft^2 | Fiberglass | 0% Leakage, Uninsulated | 2 ft | None | data/cambium/LRMER_MidCase_15_2025start,data/cambium/LRMER_LowRECost_15_2025start,data/cambium/LRMER_95DecarbBy2035_15_2025start,data/cambium/LRMER_LowRECost_25_2025start | kg/MWh,kg/MWh,kg/MWh,kg/MWh | /lib/resources/data/cambium/LRMER_MidCase_15_2025start/RFCMc.csv,/lib/resources/data/cambium/LRMER_LowRECost_15_2025start/RFCMc.csv,/lib/resources/data/cambium/LRMER_95DecarbBy2035_15_2025start/RFCMc.csv,/lib/resources/data/cambium/LRMER_LowRECost_25_2025start/RFCMc.csv | lb/MBtu,lb/MBtu,lb/MBtu,lb/MBtu | 195.9,195.9,195.9,195.9 | 147.3,147.3,147.3,147.3 | 177.8,177.8,177.8,177.8 | LRMER_MidCase_15_2025start,LRMER_LowRECost_15_2025start,LRMER_95DecarbBy2035_15_2025start,LRMER_LowRECost_25_2025start | CO2e,CO2e,CO2e,CO2e | 200.0,200.0,200.0,200.0 | 150-200% | RFCMc | Vented Attic | None | Middle | None | None | 12 | Single-Family Attached | Single-Family Attached | Single-Family Attached | 1500-1999 | 1500-2499 | Heated Basement | None | 2 | 2 | <8 | Brick, Medium/Dark | Wood Frame | No | Natural Gas | 70F | No | 0F | None | No Exterior Use | Uninsulated | 50% Usage | AC, SEER 13 | 80% Conditioned | Central AC | Yes | None | No | Fuel Furnace, 80% AFUE | Ducted Heating | Natural Gas Fuel Furnace | None | None | None | No | None | None | None | None | 30000-34999 | 20000-39999 | 20000-39999 | 10 ACH50 | R-30 | Uninsulated | Wall R-10, Exterior | R-10, Exterior | Unfinished, Uninsulated | None | Wood Stud, R-11 | Summer = 0.7, Winter = 0.85 | MISO | 100% CFL | 100% Usage | 100% Usage | CR04 | None | None | None | None | None | None | None | None | None | None | None | Cooling Season, 7 days/wk | 4 | 2 | West | None | 50% | 104% | G26002000 | In metro area, not/partially in principal city | None | None | No | Hour15 | 103 | EF 17.6, 100% Usage | Composition Shingles | Stochastic | 1 | 1 | 2018 | 31 | 12 | 15 | None | MI | Owner | 1 | Low | Occupied | 2000s | 2000-09 | Natural Gas Standard | Natural Gas | Yes | W K Kellogg | 42.31 | -85.25 | F30 B30 L30 R30 | Double, Clear, Metal, Air | 67.9925 | 0.13842 |  | 296.0018 | 0.60261 |  | 17.2912 | 0.035202 |  | 363.9943 | 0.74103 |  | 1317.3545 | 2.6819 |  | 66.2341 | 0.13484 |  | 0 | 0 |  | 246.4728 | 0.50177 |  | 0 | 0 | 0 | 0 | 0 | 46.0122 | 0.093673 |  | 0 | 616.0354 | 1.2541 |  | 21.9803 | 0.044748 |  | 1007.2853 | 2.0507 |  | 0 | 0 | 0 | 311.5345 | 0.63423 |  | 434.0383 | 0.88362 |  | 0 | 0 | 0 | 0 | 0 | 0 | 0 | 0 | 14547.1687 | 29.6154 |  | 0 | 2745.7829 | 5.5899 |  | 0 | 0 | 0 | 0 |  | 0 | 0 | 0 | 0 | 0 | 22105.1785 | 22105.1785 | 45.0022 |  | 4812.227 | 4812.227 | 0 | 17292.9516 | 0 | 862.9314 | 0 | 3942.4498 | 0 | 1926.649 | 0 | 3942.4498 | 0 | 1841.0725 | 0 | 3942.4498 | 0 | 2005.1314 | 0 | 3942.4498 | 0 | 4805.3812 | 5869.0988 | 5783.5223 | 5947.5812
182730 | 0 | 242.131 | TRUE | 1690 | CBSA Detroit-Warren-Dearborn, MI | 5A | 5A | Hour0 | 3 | Cold | None | None | East North Central | East North Central | Midwest | Not in a census Place | Gas, 100% Usage | EnergyStar, 100% Usage | Yes | Electric, 100% Usage | 72F | Yes | 2F | Day Setup and Night Setback | Not Applicable | G2601250 | G2601250, G26002906 | None | None | 20 ft^2 | Fiberglass | 0% Leakage, Uninsulated | 2 ft | None | data/cambium/LRMER_MidCase_15_2025start,data/cambium/LRMER_LowRECost_15_2025start,data/cambium/LRMER_95DecarbBy2035_15_2025start,data/cambium/LRMER_LowRECost_25_2025start | kg/MWh,kg/MWh,kg/MWh,kg/MWh | /lib/resources/data/cambium/LRMER_MidCase_15_2025start/RFCMc.csv,/lib/resources/data/cambium/LRMER_LowRECost_15_2025start/RFCMc.csv,/lib/resources/data/cambium/LRMER_95DecarbBy2035_15_2025start/RFCMc.csv,/lib/resources/data/cambium/LRMER_LowRECost_25_2025start/RFCMc.csv | lb/MBtu,lb/MBtu,lb/MBtu,lb/MBtu | 195.9,195.9,195.9,195.9 | 147.3,147.3,147.3,147.3 | 177.8,177.8,177.8,177.8 | LRMER_MidCase_15_2025start,LRMER_LowRECost_15_2025start,LRMER_95DecarbBy2035_15_2025start,LRMER_LowRECost_25_2025start | CO2e,CO2e,CO2e,CO2e | 200.0,200.0,200.0,200.0 | 400%+ | RFCMc | Vented Attic | None | None | None | None | None | Single-Family Detached | Single-Family Detached | Single-Family Detached | 1500-1999 | 1500-2499 | Heated Basement | 2 Car | 2 | 2 | <8 | None | Brick | No | Natural Gas | 67F | No | 0F | None | No Exterior Use | Uninsulated | 100% Usage | Room AC, EER 9.8 | <10% Conditioned | Room AC | Yes | None | No | Fuel Furnace, 92.5% AFUE | Ducted Heating | Natural Gas Fuel Furnace | None | None | None | No | None | None | None | None | 200000+ | 140000+ | 150000+ | 8 ACH50 | R-38 | Uninsulated | Wall R-10, Exterior | R-10, Exterior | Unfinished, Uninsulated | None | Brick, 12-in, 3-wythe, R-11 | Summer = 0.7, Winter = 0.85 | MISO | 100% Incandescent | 100% Usage | 100% Usage | CR04 | None | EF 17.6 | None | None | None | None | None | None | None | None | Typical Efficiency | Cooling Season, 7 days/wk | Left/Right at 15ft | 2 | South | None | 100% | 85% | G26002906 | In metro area, not/partially in principal city | None | None | No | Hour17 | 103 | EF 17.6, 100% Usage | Composition Shingles | Stochastic | 1 | 1 | 2018 | 31 | 12 | 15 | None | MI | Owner | 1 | Medium | Occupied | 1980s | 1980-99 | Natural Gas Standard | Natural Gas | Yes | Oakland Co Intl | 42.67 | -83.42 | F15 B15 L15 R15 | Double, Clear, Non-metal, Air | 0 | 0 |  | 35.7547 | 0.072144 |  | 23.4457 | 0.047308 |  | 0 | 0 |  | 212.4765 | 0.42872 |  | 0 | 0 |  | 0 | 0 |  | 356.9606 | 0.72026 |  | 0 | 0 | 0 | 0 | 0 | 184.6348 | 0.37255 |  | 99.9372 | 1938.9582 | 3.9123 |  | 21.9803 | 0.044351 |  | 1910.5303 | 3.855 |  | 0 | 0 | 0 | 405.6104 | 0.81842 |  | 868.0765 | 1.7516 |  | 351.6853 | 0 | 0 | 0 | 475.0682 | 0 | 0 | 0 | 16092.2394 | 32.4701 |  | 0 | 4223.1541 | 8.5213 |  | 0 | 0 | 0 | 0 |  | 0 | 0 | 0 | 0 | 0 | 27200.2191 | 27200.2191 | 54.8833 |  | 6409.7574 | 6409.7574 | 0 | 20790.4617 | 0 | 1160.6063 | 0 | 4739.8284 | 0 | 2610.0027 | 0 | 4739.8284 | 0 | 2446.1846 | 0 | 4739.8284 | 0 | 2736.0247 | 0 | 4739.8284 | 0 | 5900.4348 | 7349.8311 | 7186.0131 | 7475.8532
182765 | 0 | 242.131 | TRUE | 2663 | CBSA Detroit-Warren-Dearborn, MI | 5A | 5A | Hour1 | 3 | Cold | None | Standard Efficiency | East North Central | East North Central | Midwest | In another census Place | Gas, 100% Usage | EnergyStar, 100% Usage | Yes | Electric, 100% Usage | 72F | No | 0F | None | Not Applicable | G2601250 | G2601250, G26002901 | None | 318 Rated kWh, 100% Usage | 20 ft^2 | Fiberglass | 0% Leakage, Uninsulated | 2 ft | None | data/cambium/LRMER_MidCase_15_2025start,data/cambium/LRMER_LowRECost_15_2025start,data/cambium/LRMER_95DecarbBy2035_15_2025start,data/cambium/LRMER_LowRECost_25_2025start | kg/MWh,kg/MWh,kg/MWh,kg/MWh | /lib/resources/data/cambium/LRMER_MidCase_15_2025start/RFCMc.csv,/lib/resources/data/cambium/LRMER_LowRECost_15_2025start/RFCMc.csv,/lib/resources/data/cambium/LRMER_95DecarbBy2035_15_2025start/RFCMc.csv,/lib/resources/data/cambium/LRMER_LowRECost_25_2025start/RFCMc.csv | lb/MBtu,lb/MBtu,lb/MBtu,lb/MBtu | 195.9,195.9,195.9,195.9 | 147.3,147.3,147.3,147.3 | 177.8,177.8,177.8,177.8 | LRMER_MidCase_15_2025start,LRMER_LowRECost_15_2025start,LRMER_95DecarbBy2035_15_2025start,LRMER_LowRECost_25_2025start | CO2e,CO2e,CO2e,CO2e | 200.0,200.0,200.0,200.0 | 400%+ | RFCMc | Vented Attic | None | None | None | None | None | Single-Family Detached | Single-Family Detached | Single-Family Detached | 2500-2999 | 2500-3999 | Heated Basement | 2 Car | 1 | 1 | <8 | Vinyl, Light | Brick | No | Natural Gas | 72F | Yes | 6F | Night -1h | No Exterior Use | Uninsulated | 100% Usage | AC, SEER 13 | 60% Conditioned | Central AC | Yes | None | No | Fuel Furnace, 92.5% AFUE | Ducted Heating | Natural Gas Fuel Furnace | None | None | None | No | None | None | None | None | 160000-179999 | 140000+ | 150000+ | 3 ACH50 | R-49 | Uninsulated | Wall R-10, Exterior | R-10, Exterior | Unfinished, Uninsulated | None | Brick, 12-in, 3-wythe, R-11 | Summer = 0.7, Winter = 0.85 | MISO | 100% LED | 100% Usage | 100% Usage | CR04 | None | EF 10.5 | EF 12, National Average | None | None | None | None | None | None | None | Typical Efficiency | Cooling Season, 7 days/wk | Left/Right at 15ft | 3 | South | None | 100% | 85% | G26002901 | In metro area, not/partially in principal city | None | None | No | Hour18 | 103 | EF 17.6, 100% Usage | Composition Shingles | Stochastic | 1 | 1 | 2018 | 31 | 12 | 15 | None | MI | Owner | 1 | Medium | Occupied | 2000s | 2000-09 | Natural Gas Standard | Natural Gas | Yes | Oakland Co Intl | 42.67 | -83.42 | F15 B15 L15 R15 | Double, Low-E, Non-metal, Air, M-Gain | 67.9925 | 0.087065 |  | 46.8914 | 0.060045 |  | 30.7725 | 0.039404 |  | 60.9588 | 0.078058 |  | 866.9042 | 1.1101 |  | 134.8127 | 0.17263 |  | 319.7405 | 0.40943 |  | 257.6095 | 0.32987 |  | 0 | 0 | 0 | 0 | 0 | 38.9785 | 0.049912 |  | 16.7051 | 677.8734 | 0.86802 |  | 21.9803 | 0.028146 |  | 2411.0957 | 3.0874 |  | 0 | 0 | 0 | 471.2583 | 0.60345 |  | 1160.8545 | 1.4865 |  | 458.6562 | 0 | 0 | 0 | 622.776 | 0 | 0 | 0 | 11604.149 | 14.8592 |  | 0 | 5624.0338 | 7.2016 |  | 0 | 0 | 0 | 0 |  | 0 | 0 | 0 | 0 | 0 | 24894.0428 | 24894.0428 | 31.8771 |  | 7043.084 | 7043.084 | 0 | 17850.9589 | 0 | 1264.4509 | 0 | 4069.6534 | 0 | 2846.929 | 0 | 4069.6534 | 0 | 2686.6984 | 0 | 4069.6534 | 0 | 2966.3249 | 0 | 4069.6534 | 0 | 5334.1043 | 6916.5824 | 6756.3518 | 7035.9783
182833 | 0 | 242.131 | TRUE | 1220 | CBSA Detroit-Warren-Dearborn, MI | 5A | 5A | Hour0 | 3 | Cold | None | None | East North Central | East North Central | Midwest | MI, Detroit | Electric, 100% Usage | EnergyStar, 100% Usage | Yes | Gas, 100% Usage | 80F | Yes | 2F | Night Setup -5h | Not Applicable | G2601630 | G2601630, G26003208 | None | 290 Rated kWh, 100% Usage | 20 ft^2 | Fiberglass | 20% Leakage, Uninsulated | 2 ft | None | data/cambium/LRMER_MidCase_15_2025start,data/cambium/LRMER_LowRECost_15_2025start,data/cambium/LRMER_95DecarbBy2035_15_2025start,data/cambium/LRMER_LowRECost_25_2025start | kg/MWh,kg/MWh,kg/MWh,kg/MWh | /lib/resources/data/cambium/LRMER_MidCase_15_2025start/RFCMc.csv,/lib/resources/data/cambium/LRMER_LowRECost_15_2025start/RFCMc.csv,/lib/resources/data/cambium/LRMER_95DecarbBy2035_15_2025start/RFCMc.csv,/lib/resources/data/cambium/LRMER_LowRECost_25_2025start/RFCMc.csv | lb/MBtu,lb/MBtu,lb/MBtu,lb/MBtu | 195.9,195.9,195.9,195.9 | 147.3,147.3,147.3,147.3 | 177.8,177.8,177.8,177.8 | LRMER_MidCase_15_2025start,LRMER_LowRECost_15_2025start,LRMER_95DecarbBy2035_15_2025start,LRMER_LowRECost_25_2025start | CO2e,CO2e,CO2e,CO2e | 200.0,200.0,200.0,200.0 | 200-300% | RFCMc | Vented Attic | None | None | None | None | None | Single-Family Detached | Single-Family Detached | Single-Family Detached | 1000-1499 | 0-1499 | Vented Crawlspace | None | 2 | 2 | <8 | None | Brick | No | Natural Gas | 70F | Yes | 6F | Day and Night | No Exterior Use | Uninsulated | 100% Usage | AC, SEER 8 | 100% Conditioned | Central AC | Yes | None | No | Fuel Wall/Floor Furnace, 68% AFUE | Non-Ducted Heating | Natural Gas Fuel Wall/Floor Furnace | None | None | None | No | None | None | None | None | 35000-39999 | 20000-39999 | 20000-39999 | 20 ACH50 | R-7 | Uninsulated | Uninsulated | Uninsulated | Unfinished, Uninsulated | None | Brick, 12-in, 3-wythe, Uninsulated | Summer = 0.7, Winter = 0.85 | MISO | 100% CFL | 100% Usage | 100% Usage | CR04 | None | EF 6.7 | EF 12, National Average | None | None | None | None | None | None | None | None | Cooling Season, 7 days/wk | Left/Right at 15ft | 1 | East | None | 100% | 85% | G26003208 | In metro area, principal city | None | None | No | Hour8 | 103 | EF 17.6, 100% Usage | Wood Shingles | Stochastic | 1 | 1 | 2018 | 31 | 12 | 15 | None | MI | Owner | 1 | Medium | Occupied | <1940 | <1940 | Natural Gas Standard | Natural Gas | Yes | Detroit Metropolita | 42.22 | -83.35 | F9 B9 L9 R9 | Double, Clear, Non-metal, Air | 0 | 0 |  | 275.7799 | 0.77083 |  | 16.1189 | 0.045054 |  | 291.8988 | 0.81588 |  | 1735.5669 | 4.8511 |  | 56.5627 | 0.1581 |  | 319.7405 | 0.8937 |  | 0 | 0 |  | 0 | 0 | 0 | 0 | 0 | 40.1507 | 0.11222 |  | 0 | 491.1871 | 1.3729 |  | 21.9803 | 0.061437 |  | 1538.33 | 4.2998 |  | 0 | 0 | 0 | 23.1526 | 0.064713 |  | 1790.0781 | 5.0034 |  | 0 | 0 | 0 | 0 | 0 | 0 | 0 | 0 | 34432.3339 | 96.2412 |  | 0 | 2739.9214 | 7.6583 |  | 0 | 0 | 679.6318 | 1.8996 |  | 0 | 0 | 0 | 0 | 0 | 44452.4338 | 44452.4338 | 124.2482 |  | 6600.2536 | 6600.2536 | 0 | 37851.8871 | 0 | 1203.9521 | 0 | 8629.4737 | 0 | 2669.876 | 0 | 8629.4737 | 0 | 2550.2569 | 0 | 8629.4737 | 0 | 2764.1633 | 0 | 8629.4737 | 0 | 9833.4258 | 11299.3497 | 11179.7306 | 11393.6371
182922 | 0 | 242.131 | TRUE | 1220 | CBSA Detroit-Warren-Dearborn, MI | 5A | 5A | Hour23 | 2 | Cold | None | Standard Efficiency | East North Central | East North Central | Midwest | Not in a census Place | Gas, 100% Usage | EnergyStar, 100% Usage | Yes | Gas, 100% Usage | 72F | No | 0F | None | Not Applicable | G2601250 | G2601250, G26002901 | None | None | 20 ft^2 | Fiberglass | None | 2 ft | None | data/cambium/LRMER_MidCase_15_2025start,data/cambium/LRMER_LowRECost_15_2025start,data/cambium/LRMER_95DecarbBy2035_15_2025start,data/cambium/LRMER_LowRECost_25_2025start | kg/MWh,kg/MWh,kg/MWh,kg/MWh | /lib/resources/data/cambium/LRMER_MidCase_15_2025start/RFCMc.csv,/lib/resources/data/cambium/LRMER_LowRECost_15_2025start/RFCMc.csv,/lib/resources/data/cambium/LRMER_95DecarbBy2035_15_2025start/RFCMc.csv,/lib/resources/data/cambium/LRMER_LowRECost_25_2025start/RFCMc.csv | lb/MBtu,lb/MBtu,lb/MBtu,lb/MBtu | 195.9,195.9,195.9,195.9 | 147.3,147.3,147.3,147.3 | 177.8,177.8,177.8,177.8 | LRMER_MidCase_15_2025start,LRMER_LowRECost_15_2025start,LRMER_95DecarbBy2035_15_2025start,LRMER_LowRECost_25_2025start | CO2e,CO2e,CO2e,CO2e | 200.0,200.0,200.0,200.0 | 400%+ | RFCMc | Vented Attic | None | None | None | None | None | Single-Family Detached | Single-Family Detached | Single-Family Detached | 1000-1499 | 0-1499 | Unvented Crawlspace | None | 1 | 1 | <8 | Vinyl, Light | Brick | No | Natural Gas | 68F | Yes | 3F | Day and Night +3h | No Exterior Use | Uninsulated | 100% Usage | Room AC, EER 10.7 | 40% Conditioned | Room AC | No | None | No | Fuel Boiler, 80% AFUE | Non-Ducted Heating | Natural Gas Fuel Boiler | None | None | None | No | None | None | None | None | 80000-99999 | 80000-99999 | 60000-99999 | 20 ACH50 | R-19 | Uninsulated | Wall R-10, Exterior | R-10, Exterior | Unfinished, Uninsulated | None | Brick, 12-in, 3-wythe, R-11 | Summer = 0.7, Winter = 0.85 | MISO | 100% Incandescent | 100% Usage | 100% Usage | CR04 | None | None | EF 12, National Average | None | None | None | None | None | None | None | None | Cooling Season, 7 days/wk | Left/Right at 15ft | 2 | East | None | 100% | 85% | G26002901 | In metro area, not/partially in principal city | None | None | No | Hour18 | 103 | EF 17.6, 100% Usage | Wood Shingles | Stochastic | 1 | 1 | 2018 | 31 | 12 | 15 | None | MI | Owner | 1 | Medium | Occupied | 1980s | 1980-99 | Electric Standard | Electricity | Yes | Oakland Co Intl | 42.67 | -83.42 | F9 B9 L9 R9 | Double, Clear, Metal, Air | 67.9925 | 0.19004 |  | 35.7547 | 0.099937 |  | 23.4457 | 0.065533 |  | 0 | 0 |  | 683.4417 | 1.9103 |  | 0 | 0 |  | 319.7405 | 0.8937 |  | 111.9531 | 0.31292 |  | 0 | 0 | 0 | 0 | 2455.0564 | 160.896 | 0.44972 |  | 0 | 1535.3993 | 4.2916 |  | 16.412 | 0.045873 |  | 1790.9573 | 5.0059 |  | 0 | 0 | 0 | 27.8418 | 0.07782 |  | 434.0383 | 1.2132 |  | 0 | 0 | 0 | 0 | 475.0682 | 0 | 0 | 0 | 16734.6512 | 46.7747 |  | 0 | 0 | 0 |  | 0 | 0 | 813.5653 | 2.274 |  | 0 | 0 | 0 | 0 | 0 | 25686.2139 | 25686.2139 | 71.7951 |  | 7662.6362 | 7662.6362 | 0 | 18023.2847 | 0 | 1375.7833 | 0 | 4108.9676 | 0 | 3089.7837 | 0 | 4108.9676 | 0 | 2913.906 | 0 | 4108.9676 | 0 | 3236.6682 | 0 | 4108.9676 | 0 | 5484.7509 | 7198.7513 | 7022.8736 | 7345.6359
182925 | 0 | 242.131 | TRUE | 1220 | Non-CBSA East North Central | 5A | 5A | Hour23 | 2 | Cold | None | Standard Efficiency | East North Central | East North Central | Midwest | Not in a census Place | Electric, 100% Usage | Standard, 100% Usage | Yes | Gas, 100% Usage | 80F | No | 0F | None | Not Applicable | G2601610 | G2601610, G26002703 | None | None | 20 ft^2 | Fiberglass | 10% Leakage, R-4 | 2 ft | None | data/cambium/LRMER_MidCase_15_2025start,data/cambium/LRMER_LowRECost_15_2025start,data/cambium/LRMER_95DecarbBy2035_15_2025start,data/cambium/LRMER_LowRECost_25_2025start | kg/MWh,kg/MWh,kg/MWh,kg/MWh | /lib/resources/data/cambium/LRMER_MidCase_15_2025start/RFCMc.csv,/lib/resources/data/cambium/LRMER_LowRECost_15_2025start/RFCMc.csv,/lib/resources/data/cambium/LRMER_95DecarbBy2035_15_2025start/RFCMc.csv,/lib/resources/data/cambium/LRMER_LowRECost_25_2025start/RFCMc.csv | lb/MBtu,lb/MBtu,lb/MBtu,lb/MBtu | 195.9,195.9,195.9,195.9 | 147.3,147.3,147.3,147.3 | 177.8,177.8,177.8,177.8 | LRMER_MidCase_15_2025start,LRMER_LowRECost_15_2025start,LRMER_95DecarbBy2035_15_2025start,LRMER_LowRECost_25_2025start | CO2e,CO2e,CO2e,CO2e | 200.0,200.0,200.0,200.0 | 200-300% | RFCMc | Vented Attic | None | None | None | None | None | Mobile Home | Mobile Home | Mobile Home | 1000-1499 | 0-1499 | Ambient | None | 1 | 1 | <8 | Wood, Medium/Dark | Wood Frame | No | Natural Gas | 68F | No | 0F | None | No Exterior Use | Uninsulated | 100% Usage | AC, SEER 13 | 100% Conditioned | Central AC | Yes | None | No | Fuel Wall/Floor Furnace, 68% AFUE | Non-Ducted Heating | Natural Gas Fuel Wall/Floor Furnace | None | None | None | No | None | None | None | None | 70000-79999 | 60000-79999 | 60000-99999 | 5 ACH50 | R-38 | Ceiling R-13 | None | None | Unfinished, Uninsulated | None | Wood Stud, R-11 | Summer = 0.7, Winter = 0.85 | MISO | 100% LED | 100% Usage | 100% Usage | CR04 | None | None | EF 12, National Average | None | None | None | None | None | None | None | None | Cooling Season, 7 days/wk | Left/Right at 15ft | 6 | South | None | 100% | 94% | G26002703 | In metro area, not/partially in principal city | None | None | No | Hour12 | 103 | EF 17.6, 100% Usage | Metal, Dark | Stochastic | 1 | 1 | 2018 | 31 | 12 | 15 | None | MI | Renter | 1 | Medium | Occupied | 1980s | 1980-99 | Natural Gas Standard | Natural Gas | Yes | Ann Arbor Municipal | 42.22 | -83.75 | F12 B12 L12 R12 | Single, Clear, Non-metal | 67.9925 | 0.19004 |  | 1711.242 | 4.7831 |  | 64.1826 | 0.1794 |  | 281.6413 | 0.78721 |  | 1106.6364 | 3.0931 |  | 0 | 0 |  | 319.7405 | 0.8937 |  | 0 | 0 |  | 0 | 0 | 0 | 0 | 0 | 26.9625 | 0.075363 |  | 0 | 375.131 | 1.0485 |  | 16.412 | 0.045873 |  | 3096.882 | 8.656 |  | 0 | 0 | 0 | 46.0122 | 0.12861 |  | 434.0383 | 1.2132 |  | 0 | 0 | 0 | 0 | 0 | 0 | 0 | 0 | 11648.6958 | 32.5591 |  | 0 | 9312.6263 | 26.0296 |  | 0 | 0 | 1348.42 | 3.7689 |  | 0 | 0 | 0 | 0 | 0 | 29856.3222 | 29856.3222 | 83.4509 |  | 7546.5801 | 7546.5801 | 0 | 22309.7421 | 0 | 1338.4989 | 0 | 5086.1489 | 0 | 3014.212 | 0 | 5086.1489 | 0 | 2861.3668 | 0 | 5086.1489 | 0 | 3138.49 | 0 | 5086.1489 | 0 | 6424.6479 | 8100.361 | 7947.5157 | 8224.6389
182931 | 0 | 242.131 | TRUE | 1690 | Non-CBSA East North Central | 6A | 6A | Hour7 | 3 | Cold | None | Standard Efficiency | East North Central | East North Central | Midwest | Not in a census Place | Electric, 120% Usage | EnergyStar, 120% Usage | Yes | Electric, 120% Usage | 72F | Yes | 2F | Day Setup and Night Setback +2h | Not Applicable | G2600350 | G2600350, G26001200 | None | 290 Rated kWh, 120% Usage | 20 ft^2 | Fiberglass | 0% Leakage, Uninsulated | 2 ft | None | data/cambium/LRMER_MidCase_15_2025start,data/cambium/LRMER_LowRECost_15_2025start,data/cambium/LRMER_95DecarbBy2035_15_2025start,data/cambium/LRMER_LowRECost_25_2025start | kg/MWh,kg/MWh,kg/MWh,kg/MWh | /lib/resources/data/cambium/LRMER_MidCase_15_2025start/RFCMc.csv,/lib/resources/data/cambium/LRMER_LowRECost_15_2025start/RFCMc.csv,/lib/resources/data/cambium/LRMER_95DecarbBy2035_15_2025start/RFCMc.csv,/lib/resources/data/cambium/LRMER_LowRECost_25_2025start/RFCMc.csv | lb/MBtu,lb/MBtu,lb/MBtu,lb/MBtu | 195.9,195.9,195.9,195.9 | 147.3,147.3,147.3,147.3 | 177.8,177.8,177.8,177.8 | LRMER_MidCase_15_2025start,LRMER_LowRECost_15_2025start,LRMER_95DecarbBy2035_15_2025start,LRMER_LowRECost_25_2025start | CO2e,CO2e,CO2e,CO2e | 200.0,200.0,200.0,200.0 | 400%+ | RFCMc | Vented Attic | None | None | None | None | None | Single-Family Detached | Single-Family Detached | Single-Family Detached | 1500-1999 | 1500-2499 | Heated Basement | None | 1 | 1 | <8 | Vinyl, Light | Brick | No | Fuel Oil | 67F | No | 0F | None | No Exterior Use | Uninsulated | 200% Usage | AC, SEER 13 | 80% Conditioned | Central AC | Yes | None | No | Fuel Furnace, 80% AFUE | Ducted Heating | Fuel Oil Fuel Furnace | None | None | None | No | None | None | None | None | 120000-139999 | 120000-139999 | 100000-149999 | 15 ACH50 | R-38 | Uninsulated | Uninsulated | Uninsulated | Unfinished, Uninsulated | None | Brick, 12-in, 3-wythe, R-7 | Summer = 0.7, Winter = 0.85 | MISO | 100% CFL | 100% Usage | 100% Usage | CR04 | None | None | None | None | None | None | None | None | None | None | None | Cooling Season, 7 days/wk | Left/Right at 15ft | 2 | Southwest | None | 200% | 85% | G26001200 | Not/partially in metro area | None | None | No | Hour21 | 103 | EF 17.6, 100% Usage | Composition Shingles | Stochastic | 1 | 1 | 2018 | 31 | 12 | 15 | None | MI | Owner | 1 | High | Occupied | 1970s | 1960-79 | Electric Standard | Electricity | Yes | Mount Pleasant Muni | 43.62 | -84.73 | F18 B18 L18 R18 | Single, Clear, Non-metal | 67.9925 | 0.13719 |  | 480.0504 | 0.96862 |  | 28.1348 | 0.056769 |  | 191.0823 | 0.38556 |  | 1572.6194 | 3.1732 |  | 109.3155 | 0.22057 |  | 0 | 0 |  | 622.1899 | 1.2554 |  | 0 | 0 | 0 | 0 | 4724.3056 | 46.0122 | 0.092841 |  | 0 | 620.1384 | 1.2513 |  | 21.9803 | 0.044351 |  | 3821.3537 | 7.7105 |  | 0 | 0 | 0 | 486.498 | 0.98163 |  | 434.0383 | 0.87578 |  | 0 | 0 | 24518.9119 | 0 | 0 | 0 | 0 | 0 | 0 | 0 |  | 0 | 0 | 0 |  | 0 | 0 | 0 | 0 |  | 0 | 0 | 0 | 0 | 0 | 37744.9162 | 37744.9162 | 76.1599 |  | 13226.0043 | 13226.0043 | 24518.9119 | 0 | 0 | 2380.2641 | 7434.1077 | 0 | 0 | 5342.6364 | 7434.1077 | 0 | 0 | 5039.814 | 7434.1077 | 0 | 0 | 5583.3388 | 7434.1077 | 0 | 0 | 9814.3718 | 12776.7441 | 12473.9217 | 13017.4465
182942 | 0 | 242.131 | TRUE | 1690 | Non-CBSA East North Central | 5A | 5A | Hour6 | 3 | Cold | None | Standard Efficiency | East North Central | East North Central | Midwest | MI, Kalamazoo | Gas, 120% Usage | Standard, 120% Usage | Yes | Gas, 120% Usage | 67F | No | 0F | None | Not Applicable | G2600770 | G2600770, G26002102 | None | None | 20 ft^2 | Fiberglass | 20% Leakage, R-4 | 2 ft | None | data/cambium/LRMER_MidCase_15_2025start,data/cambium/LRMER_LowRECost_15_2025start,data/cambium/LRMER_95DecarbBy2035_15_2025start,data/cambium/LRMER_LowRECost_25_2025start | kg/MWh,kg/MWh,kg/MWh,kg/MWh | /lib/resources/data/cambium/LRMER_MidCase_15_2025start/RFCMc.csv,/lib/resources/data/cambium/LRMER_LowRECost_15_2025start/RFCMc.csv,/lib/resources/data/cambium/LRMER_95DecarbBy2035_15_2025start/RFCMc.csv,/lib/resources/data/cambium/LRMER_LowRECost_25_2025start/RFCMc.csv | lb/MBtu,lb/MBtu,lb/MBtu,lb/MBtu | 195.9,195.9,195.9,195.9 | 147.3,147.3,147.3,147.3 | 177.8,177.8,177.8,177.8 | LRMER_MidCase_15_2025start,LRMER_LowRECost_15_2025start,LRMER_95DecarbBy2035_15_2025start,LRMER_LowRECost_25_2025start | CO2e,CO2e,CO2e,CO2e | 200.0,200.0,200.0,200.0 | 300-400% | RFCMc | Vented Attic | None | None | None | None | None | Single-Family Detached | Single-Family Detached | Single-Family Detached | 1500-1999 | 1500-2499 | Slab | 2 Car | 1 | 1 | <8 | Vinyl, Light | Brick | No | Natural Gas | 65F | No | 0F | None | No Exterior Use | Uninsulated | 200% Usage | AC, SEER 13 | 100% Conditioned | Central AC | Yes | None | No | Fuel Furnace, 80% AFUE | Ducted Heating | Natural Gas Fuel Furnace | None | None | None | No | None | None | None | None | 60000-69999 | 60000-79999 | 60000-99999 | 10 ACH50 | R-19 | None | None | None | Unfinished, Uninsulated | 2ft R10 Under, Horizontal | Brick, 12-in, 3-wythe, R-11 | Summer = 0.7, Winter = 0.85 | MISO | 100% CFL | 100% Usage | 100% Usage | CR04 | None | EF 17.6 | EF 12, National Average | None | None | None | None | None | None | None | None | Cooling Season, 7 days/wk | Left/Right at 15ft | 2 | Northwest | None | 200% | 85% | G26002102 | In metro area, principal city | None | None | No | Hour11 | 104 | EF 15.9, 100% Usage | Composition Shingles | Stochastic | 1 | 1 | 2018 | 31 | 12 | 15 | None | MI | Renter | 1 | High | Occupied | 1980s | 1980-99 | Natural Gas Standard | Natural Gas | Yes | Kalamazoo Battle Cr | 42.24 | -85.55 | F9 B9 L9 R9 | Single, Clear, Metal | 67.9925 | 0.13719 |  | 81.7668 | 0.16499 |  | 34.2893 | 0.069187 |  | 1002.3031 | 2.0224 |  | 3205.0252 | 6.4669 |  | 0 | 0 |  | 319.7405 | 0.64516 |  | 431.6937 | 0.87105 |  | 0 | 0 | 0 | 0 | 0 | 46.0122 | 0.092841 |  | 24.911 | 620.1384 | 1.2513 |  | 21.9803 | 0.044351 |  | 3821.3537 | 7.7105 |  | 0 | 0 | 0 | 33.4101 | 0.067413 |  | 914.0887 | 1.8444 |  | 0 | 0 | 0 | 0 | 1087.0006 | 0 | 0 | 0 | 19460.5052 | 39.2665 |  | 0 | 7127.4884 | 14.3815 |  | 0 | 0 | 976.2197 | 1.9698 |  | 0 | 0 | 0 | 0 | 0 | 39275.6264 | 39275.6264 | 79.2485 |  | 10624.4124 | 10624.4124 | 0 | 28651.2139 | 0 | 1931.3079 | 0 | 6531.8757 | 0 | 4301.6215 | 0 | 6531.8757 | 0 | 4106.5976 | 0 | 6531.8757 | 0 | 4451.7274 | 0 | 6531.8757 | 0 | 8463.1836 | 10833.4972 | 10638.4733 | 10983.6032
183046 | 0 | 242.131 | TRUE | 1220 | Non-CBSA East North Central | 5A | 5A | Hour3 | 3 | Cold | None | Standard Efficiency | East North Central | East North Central | Midwest | Not in a census Place | Electric, 100% Usage | EnergyStar, 100% Usage | Yes | Gas, 100% Usage | 72F | Yes | 2F | Night Setback +2h | Not Applicable | G2600810 | G2600810, G26001004 | None | 318 Rated kWh, 100% Usage | 20 ft^2 | Fiberglass | 0% Leakage, Uninsulated | 2 ft | None | data/cambium/LRMER_MidCase_15_2025start,data/cambium/LRMER_LowRECost_15_2025start,data/cambium/LRMER_95DecarbBy2035_15_2025start,data/cambium/LRMER_LowRECost_25_2025start | kg/MWh,kg/MWh,kg/MWh,kg/MWh | /lib/resources/data/cambium/LRMER_MidCase_15_2025start/RFCMc.csv,/lib/resources/data/cambium/LRMER_LowRECost_15_2025start/RFCMc.csv,/lib/resources/data/cambium/LRMER_95DecarbBy2035_15_2025start/RFCMc.csv,/lib/resources/data/cambium/LRMER_LowRECost_25_2025start/RFCMc.csv | lb/MBtu,lb/MBtu,lb/MBtu,lb/MBtu | 195.9,195.9,195.9,195.9 | 147.3,147.3,147.3,147.3 | 177.8,177.8,177.8,177.8 | LRMER_MidCase_15_2025start,LRMER_LowRECost_15_2025start,LRMER_95DecarbBy2035_15_2025start,LRMER_LowRECost_25_2025start | CO2e,CO2e,CO2e,CO2e | 200.0,200.0,200.0,200.0 | 400%+ | RFCMc | Vented Attic | None | None | None | None | None | Single-Family Detached | Single-Family Detached | Single-Family Detached | 1000-1499 | 0-1499 | Heated Basement | None | 1 | 1 | <8 | Vinyl, Light | Brick | No | Natural Gas | 75F | Yes | 12F | Night -3h | No Exterior Use | Uninsulated | 100% Usage | AC, SEER 13 | 100% Conditioned | Central AC | Yes | None | No | Fuel Furnace, 80% AFUE | Ducted Heating | Natural Gas Fuel Furnace | None | None | None | No | None | None | None | None | 120000-139999 | 120000-139999 | 100000-149999 | 10 ACH50 | R-49 | Uninsulated | Wall R-5, Exterior | R-5, Exterior | Unfinished, Uninsulated | None | Brick, 12-in, 3-wythe, R-11 | Summer = 0.7, Winter = 0.85 | MISO | 100% LED | 100% Usage | 100% Usage | CR04 | None | None | None | None | None | None | None | None | None | None | Typical Efficiency | Cooling Season, 7 days/wk | Left/Right at 15ft | 1 | West | None | 100% | 85% | G26001004 | In metro area, not/partially in principal city | None | None | No | Hour18 | 103 | EF 17.6, 100% Usage | Composition Shingles | Stochastic | 1 | 1 | 2018 | 31 | 12 | 15 | None | MI | Owner | 1 | Medium | Occupied | 2000s | 2000-09 | Natural Gas Standard | Natural Gas | Yes | Grand Rapids Kent C | 42.88 | -85.52 | F12 B12 L12 R12 | Double, Low-E, Non-metal, Air, M-Gain | 67.9925 | 0.19004 |  | 275.7799 | 0.77083 |  | 16.1189 | 0.045054 |  | 152.397 | 0.42596 |  | 1202.4706 | 3.361 |  | 60.3726 | 0.16875 |  | 0 | 0 |  | 358.1328 | 1.001 |  | 0 | 0 | 0 | 0 | 0 | 26.9625 | 0.075363 |  | 0 | 375.131 | 1.0485 |  | 21.9803 | 0.061437 |  | 1538.33 | 4.2998 |  | 0 | 0 | 0 | 23.1526 | 0.064713 |  | 434.0383 | 1.2132 |  | 270.7977 | 0 | 0 | 0 | 0 | 0 | 0 | 0 | 14077.0827 | 39.3466 |  | 0 | 2806.4486 | 7.8443 |  | 0 | 0 | 679.6318 | 1.8996 |  | 0 | 0 | 0 | 0 | 0 | 22387.1129 | 22387.1129 | 62.5738 |  | 4823.9498 | 4823.9498 | 0 | 17563.4562 | 0 | 877.5311 | 0 | 4004.0853 | 0 | 1963.7071 | 0 | 4004.0853 | 0 | 1857.7991 | 0 | 4004.0853 | 0 | 2035.6972 | 0 | 4004.0853 | 0 | 4881.6164 | 5967.7923 | 5861.8844 | 6039.7824
183068 | 0 | 242.131 | TRUE | 1220 | CBSA Detroit-Warren-Dearborn, MI | 5A | 5A | Hour6 | 3 | Cold | None | None | East North Central | East North Central | Midwest | MI, Livonia | Electric, 100% Usage | EnergyStar, 100% Usage | Yes | Gas, 100% Usage | 72F | No | 0F | None | Not Applicable | G2601630 | G2601630, G26003202 | None | 290 Rated kWh, 100% Usage | 20 ft^2 | Fiberglass | None | 2 ft | None | data/cambium/LRMER_MidCase_15_2025start,data/cambium/LRMER_LowRECost_15_2025start,data/cambium/LRMER_95DecarbBy2035_15_2025start,data/cambium/LRMER_LowRECost_25_2025start | kg/MWh,kg/MWh,kg/MWh,kg/MWh | /lib/resources/data/cambium/LRMER_MidCase_15_2025start/RFCMc.csv,/lib/resources/data/cambium/LRMER_LowRECost_15_2025start/RFCMc.csv,/lib/resources/data/cambium/LRMER_95DecarbBy2035_15_2025start/RFCMc.csv,/lib/resources/data/cambium/LRMER_LowRECost_25_2025start/RFCMc.csv | lb/MBtu,lb/MBtu,lb/MBtu,lb/MBtu | 195.9,195.9,195.9,195.9 | 147.3,147.3,147.3,147.3 | 177.8,177.8,177.8,177.8 | LRMER_MidCase_15_2025start,LRMER_LowRECost_15_2025start,LRMER_95DecarbBy2035_15_2025start,LRMER_LowRECost_25_2025start | CO2e,CO2e,CO2e,CO2e | 200.0,200.0,200.0,200.0 | 150-200% | RFCMc | Vented Attic | None | None | None | None | None | Single-Family Detached | Single-Family Detached | Single-Family Detached | 1000-1499 | 0-1499 | Unheated Basement | None | 2 | 2 | <8 | Vinyl, Light | Brick | No | Natural Gas | 65F | No | 0F | None | No Exterior Use | Uninsulated | 100% Usage | Room AC, EER 9.8 | 20% Conditioned | Room AC | No | None | No | Fuel Boiler, 80% AFUE | Non-Ducted Heating | Natural Gas Fuel Boiler | None | None | None | No | None | None | None | None | 30000-34999 | 20000-39999 | 20000-39999 | 20 ACH50 | R-30 | Uninsulated | Uninsulated | Uninsulated | Unfinished, Uninsulated | None | Brick, 12-in, 3-wythe, Uninsulated | Summer = 0.7, Winter = 0.85 | MISO | 100% CFL | 100% Usage | 100% Usage | CR04 | None | None | EF 12, National Average | Gas Fireplace | None | None | None | None | None | None | None | Cooling Season, 7 days/wk | Left/Right at 15ft | 2 | South | None | 100% | 85% | G26003202 | In metro area, not/partially in principal city | None | None | No | Hour17 | 103 | EF 19.9, 100% Usage | Composition Shingles | Stochastic | 1 | 1 | 2018 | 31 | 12 | 15 | None | MI | Owner | 1 | Medium | Occupied | <1940 | <1940 | Natural Gas Standard | Natural Gas | Yes | Detroit Metropolita | 42.22 | -83.35 | F12 B12 L12 R12 | Single, Clear, Non-metal | 0 | 0 |  | 400.042 | 1.1182 |  | 23.4457 | 0.065533 |  | 0 | 0 |  | 445.7611 | 1.2459 |  | 91.1451 | 0.25476 |  | 319.7405 | 0.8937 |  | 109.9017 | 0.30718 |  | 0 | 0 | 0 | 0 | 0 | 40.1507 | 0.11222 |  | 0 | 491.1871 | 1.3729 |  | 21.9803 | 0.061437 |  | 1790.6642 | 5.0051 |  | 0 | 0 | 0 | 27.8418 | 0.07782 |  | 400.042 | 1.1182 |  | 0 | 0 | 0 | 0 | 0 | 1460.9593 | 0 | 0 | 26808.09 | 74.9308 |  | 0 | 4320.4537 | 12.076 |  | 0 | 0 | 813.5653 | 2.274 |  | 0 | 0 | 0 | 0 | 0 | 37564.9705 | 37564.9705 | 104.9972 |  | 4162.1953 | 4162.1953 | 0 | 33402.7752 | 0 | 755.7951 | 0 | 7615.1741 | 0 | 1690.7116 | 0 | 7615.1741 | 0 | 1594.8866 | 0 | 7615.1741 | 0 | 1767.8246 | 0 | 7615.1741 | 0 | 8370.9692 | 9305.8856 | 9210.0606 | 9382.9986
183136 | 0 | 242.131 | TRUE | 2176 | Non-CBSA East North Central | 6A | 6A | Hour1 | 4 | Cold | None | Standard Efficiency, No usage | East North Central | East North Central | Midwest | Not in a census Place | Electric, 120% Usage | Standard, 120% Usage | Yes | Electric, 120% Usage | 76F | No | 0F | None | Not Applicable | G2601130 | G2601130, G26000400 | None | 318 Rated kWh, 120% Usage | 20 ft^2 | Fiberglass | 0% Leakage, Uninsulated | 2 ft | None | data/cambium/LRMER_MidCase_15_2025start,data/cambium/LRMER_LowRECost_15_2025start,data/cambium/LRMER_95DecarbBy2035_15_2025start,data/cambium/LRMER_LowRECost_25_2025start | kg/MWh,kg/MWh,kg/MWh,kg/MWh | /lib/resources/data/cambium/LRMER_MidCase_15_2025start/RFCMc.csv,/lib/resources/data/cambium/LRMER_LowRECost_15_2025start/RFCMc.csv,/lib/resources/data/cambium/LRMER_95DecarbBy2035_15_2025start/RFCMc.csv,/lib/resources/data/cambium/LRMER_LowRECost_25_2025start/RFCMc.csv | lb/MBtu,lb/MBtu,lb/MBtu,lb/MBtu | 195.9,195.9,195.9,195.9 | 147.3,147.3,147.3,147.3 | 177.8,177.8,177.8,177.8 | LRMER_MidCase_15_2025start,LRMER_LowRECost_15_2025start,LRMER_95DecarbBy2035_15_2025start,LRMER_LowRECost_25_2025start | CO2e,CO2e,CO2e,CO2e | 200.0,200.0,200.0,200.0 | 400%+ | RFCMc | Vented Attic | None | None | None | None | None | Single-Family Detached | Single-Family Detached | Single-Family Detached | 2000-2499 | 1500-2499 | Heated Basement | None | 2 | 2 | <8 | None | Brick | No | Electricity | 55F | Yes | 12F | Day -5h | No Exterior Use | Uninsulated | 200% Usage | AC, SEER 10 | 100% Conditioned | Central AC | Yes | None | No | Electric Furnace, 100% AFUE | Ducted Heating | Electricity Electric Furnace | None | None | None | No | None | None | None | None | 120000-139999 | 120000-139999 | 100000-149999 | 15 ACH50 | R-13 | Uninsulated | Uninsulated | Uninsulated | Unfinished, Uninsulated | None | Brick, 12-in, 3-wythe, Uninsulated | Summer = 0.7, Winter = 0.85 | MISO | 100% CFL | 100% Usage | 100% Usage | CR04 | None | None | None | None | None | None | None | None | None | None | None | Cooling Season, 7 days/wk | Left/Right at 15ft | 3 | Northeast | None | 200% | 85% | G26000400 | Not/partially in metro area | None | None | No | Hour18 | 103 | EF 17.6, 100% Usage | Composition Shingles | Stochastic | 1 | 1 | 2018 | 31 | 12 | 15 | None | MI | Owner | 1 | High | Vacant | <1940 | <1940 | Electric Standard | Electricity | Yes | Wexford Co | 44.28 | -85.42 | F18 B18 L18 R18 | Single, Clear, Non-metal | 0 | 0 |  | 0 | 0 |  | 0 | 0 |  | 73.2678 | 0.11482 |  | 1213.9004 | 1.9023 |  | 0 | 0 |  | 0 | 0 |  | 535.1478 | 0.83863 |  | 0 | 22033.9623 | 0 | 0 | 360.7705 | 0 | 0 |  | 0 | 0 | 0 |  | 21.9803 | 0.034445 |  | 0 | 0 |  | 0 | 0 | 0 | 0 | 0 |  | 434.0383 | 0.68018 |  | 0 | 0 | 0 | 0 | 0 | 0 | 0 | 0 | 0 | 0 |  | 0 | 0 | 0 |  | 0 | 0 | 0 | 0 |  | 0 | 0 | 0 | 0 | 0 | 24673.0672 | 24673.0672 | 38.6651 |  | 24673.0672 | 24673.0672 | 0 | 0 | 0 | 4569.9835 | 0 | 0 | 0 | 10193.4335 | 0 | 0 | 0 | 9373.1969 | 0 | 0 | 0 | 10697.5215 | 0 | 0 | 0 | 4569.9835 | 10193.4335 | 9373.1969 | 10697.5215
183178 | 0 | 242.131 | TRUE | 8194 | Non-CBSA East North Central | 6A | 6A | Hour0 | 5 | Cold | None | Standard Efficiency | East North Central | East North Central | Midwest | Not in a census Place | Electric, 120% Usage | EnergyStar, 120% Usage | Yes | Electric, 120% Usage | 75F | No | 0F | None | Not Applicable | G2600690 | G2600690, G26001300 | None | None | 20 ft^2 | Fiberglass | 0% Leakage, Uninsulated | 2 ft | None | data/cambium/LRMER_MidCase_15_2025start,data/cambium/LRMER_LowRECost_15_2025start,data/cambium/LRMER_95DecarbBy2035_15_2025start,data/cambium/LRMER_LowRECost_25_2025start | kg/MWh,kg/MWh,kg/MWh,kg/MWh | /lib/resources/data/cambium/LRMER_MidCase_15_2025start/RFCMc.csv,/lib/resources/data/cambium/LRMER_LowRECost_15_2025start/RFCMc.csv,/lib/resources/data/cambium/LRMER_95DecarbBy2035_15_2025start/RFCMc.csv,/lib/resources/data/cambium/LRMER_LowRECost_25_2025start/RFCMc.csv | lb/MBtu,lb/MBtu,lb/MBtu,lb/MBtu | 195.9,195.9,195.9,195.9 | 147.3,147.3,147.3,147.3 | 177.8,177.8,177.8,177.8 | LRMER_MidCase_15_2025start,LRMER_LowRECost_15_2025start,LRMER_95DecarbBy2035_15_2025start,LRMER_LowRECost_25_2025start | CO2e,CO2e,CO2e,CO2e | 200.0,200.0,200.0,200.0 | 200-300% | RFCMc | Vented Attic | None | None | None | None | None | Single-Family Detached | Single-Family Detached | Single-Family Detached | 4000+ | 4000+ | Heated Basement | 3 Car | 2 | 2 | <8 | None | Brick | No | Propane | 70F | No | 0F | None | No Exterior Use | Uninsulated | 200% Usage | AC, SEER 13 | 100% Conditioned | Central AC | Yes | None | No | Fuel Furnace, 92.5% AFUE | Ducted Heating | Propane Fuel Furnace | None | None | None | No | None | None | None | None | 60000-69999 | 60000-79999 | 60000-99999 | 2 ACH50 | R-30 | Uninsulated | Wall R-10, Exterior | R-10, Exterior | Unfinished, Uninsulated | None | Brick, 12-in, 3-wythe, R-19 | Summer = 0.7, Winter = 0.85 | MISO | 100% CFL | 100% Usage | 100% Usage | CR04 | None | None | EF 12, National Average | None | None | None | None | None | None | None | Typical Efficiency | Cooling Season, 7 days/wk | Left/Right at 15ft | 4 | South | None | 200% | 85% | G26001300 | Not/partially in metro area | None | None | No | Hour23 | 103 | EF 6.7, 100% Usage | Asphalt Shingles, Medium | Stochastic | 1 | 1 | 2018 | 31 | 12 | 15 | None | MI | Owner | 1 | High | Occupied | 2010s | 2010s | Propane Standard | Propane | Yes | Oscoda Wurtsmith | 44.45 | -83.37 | F12 B12 L12 R12 | Double, Low-E, Non-metal, Air, M-Gain | 40.7369 | 0.016953 |  | 778.6898 | 0.32406 |  | 45.426 | 0.018904 |  | 200.7537 | 0.083545 |  | 1367.4696 | 0.56908 |  | 0 | 0 |  | 319.7405 | 0.13306 |  | 717.438 | 0.29857 |  | 0 | 0 | 0 | 0 | 0 | 127.4859 | 0.053054 |  | 24.911 | 2406.1135 | 1.0013 |  | 27.2556 | 0.011343 |  | 8147.9619 | 3.3908 |  | 0 | 0 | 0 | 644.7564 | 0.26832 |  | 1356.0398 | 0.56433 |  | 803.0147 | 0 | 0 | 0 | 0 | 0 | 0 | 0 | 0 | 0 |  | 0 | 0 | 0 |  | 0 | 0 | 0 | 0 |  | 0 | 0 | 32709.076 | 12379.0289 | 0 | 62096.4845 | 62096.4845 | 25.842 |  | 17008.3795 | 17008.3795 | 0 | 0 | 45088.1049 | 3067.0487 | 0 | 0 | 12407.5602 | 6886.2325 | 0 | 0 | 12407.5602 | 6488.3776 | 0 | 0 | 12407.5602 | 7186.6957 | 0 | 0 | 12407.5602 | 15474.609 | 19293.7928 | 18895.9378 | 19594.256
183207 | 0 | 242.131 | TRUE | 1220 | CBSA Detroit-Warren-Dearborn, MI | 5A | 5A | Hour18 | 3 | Cold | None | Standard Efficiency | East North Central | East North Central | Midwest | In another census Place | Gas, 100% Usage | Standard, 100% Usage | Yes | Electric, 100% Usage | 76F | Yes | 5F | Night Setup +5h | Not Applicable | G2601250 | G2601250, G26002906 | None | 290 Rated kWh, 100% Usage | 20 ft^2 | Fiberglass | 20% Leakage, R-4 | 2 ft | None | data/cambium/LRMER_MidCase_15_2025start,data/cambium/LRMER_LowRECost_15_2025start,data/cambium/LRMER_95DecarbBy2035_15_2025start,data/cambium/LRMER_LowRECost_25_2025start | kg/MWh,kg/MWh,kg/MWh,kg/MWh | /lib/resources/data/cambium/LRMER_MidCase_15_2025start/RFCMc.csv,/lib/resources/data/cambium/LRMER_LowRECost_15_2025start/RFCMc.csv,/lib/resources/data/cambium/LRMER_95DecarbBy2035_15_2025start/RFCMc.csv,/lib/resources/data/cambium/LRMER_LowRECost_25_2025start/RFCMc.csv | lb/MBtu,lb/MBtu,lb/MBtu,lb/MBtu | 195.9,195.9,195.9,195.9 | 147.3,147.3,147.3,147.3 | 177.8,177.8,177.8,177.8 | LRMER_MidCase_15_2025start,LRMER_LowRECost_15_2025start,LRMER_95DecarbBy2035_15_2025start,LRMER_LowRECost_25_2025start | CO2e,CO2e,CO2e,CO2e | 200.0,200.0,200.0,200.0 | 400%+ | RFCMc | Vented Attic | None | None | None | None | None | Single-Family Detached | Single-Family Detached | Single-Family Detached | 1000-1499 | 0-1499 | Slab | None | 1 | 1 | <8 | None | Brick | No | Natural Gas | 70F | No | 0F | None | No Exterior Use | Uninsulated | 100% Usage | AC, SEER 10 | 100% Conditioned | Central AC | Yes | None | No | Fuel Furnace, 80% AFUE | Ducted Heating | Natural Gas Fuel Furnace | None | None | None | No | None | None | None | None | 140000-159999 | 140000+ | 100000-149999 | 6 ACH50 | R-38 | None | None | None | Unfinished, Uninsulated | Uninsulated | Brick, 12-in, 3-wythe, R-7 | Summer = 0.7, Winter = 0.85 | MISO | 100% CFL | 100% Usage | 100% Usage | CR04 | None | None | None | None | None | None | None | None | None | None | Typical Efficiency | Cooling Season, 7 days/wk | Left/Right at 15ft | 4 | West | None | 100% | 85% | G26002906 | In metro area, not/partially in principal city | None | None | No | Hour1 | 103 | EF 15.9, 100% Usage | Asphalt Shingles, Medium | Stochastic | 1 | 1 | 2018 | 31 | 12 | 15 | None | MI | Owner | 1 | Medium | Occupied | 1970s | 1960-79 | Natural Gas Standard | Natural Gas | Yes | Oakland Co Intl | 42.67 | -83.42 | F9 B9 L9 R9 | Double, Low-E, Non-metal, Air, M-Gain | 67.9925 | 0.19004 |  | 110.4878 | 0.30882 |  | 46.3052 | 0.12943 |  | 329.705 | 0.92155 |  | 1847.227 | 5.1632 |  | 160.6029 | 0.4489 |  | 0 | 0 |  | 411.7649 | 1.1509 |  | 0 | 0 | 0 | 0 | 0 | 40.1507 | 0.11222 |  | 0 | 491.1871 | 1.3729 |  | 21.9803 | 0.061437 |  | 2295.6257 | 6.4165 |  | 0 | 0 | 0 | 537.1993 | 1.5015 |  | 480.0504 | 1.3418 |  | 439.8997 | 0 | 0 | 0 | 1468.8722 | 0 | 0 | 0 | 16090.481 | 44.9742 |  | 0 | 7113.421 | 19.8826 |  | 0 | 0 | 0 | 0 |  | 0 | 0 | 0 | 0 | 0 | 31952.9526 | 31952.9526 | 89.3111 |  | 7280.1784 | 7280.1784 | 0 | 24672.7742 | 0 | 1319.8404 | 0 | 5624.9123 | 0 | 2930.9334 | 0 | 5624.9123 | 0 | 2795.5932 | 0 | 5624.9123 | 0 | 3052.0752 | 0 | 5624.9123 | 0 | 6944.7527 | 8555.8457 | 8420.5055 | 8676.9875
183227 | 0 | 242.131 | TRUE | 853 | Non-CBSA East North Central | 5A | 5A | Hour12 | 2 | Cold | None | None | East North Central | East North Central | Midwest | In another census Place | Electric, 100% Usage | EnergyStar, 100% Usage | Yes | Gas, 100% Usage | 70F | No | 0F | None | Double-Loaded Interior | G2601390 | G2601390, G26000802 | None | None | 20 ft^2 | Fiberglass | None | 2 ft | None | data/cambium/LRMER_MidCase_15_2025start,data/cambium/LRMER_LowRECost_15_2025start,data/cambium/LRMER_95DecarbBy2035_15_2025start,data/cambium/LRMER_LowRECost_25_2025start | kg/MWh,kg/MWh,kg/MWh,kg/MWh | /lib/resources/data/cambium/LRMER_MidCase_15_2025start/RFCMc.csv,/lib/resources/data/cambium/LRMER_LowRECost_15_2025start/RFCMc.csv,/lib/resources/data/cambium/LRMER_95DecarbBy2035_15_2025start/RFCMc.csv,/lib/resources/data/cambium/LRMER_LowRECost_25_2025start/RFCMc.csv | lb/MBtu,lb/MBtu,lb/MBtu,lb/MBtu | 195.9,195.9,195.9,195.9 | 147.3,147.3,147.3,147.3 | 177.8,177.8,177.8,177.8 | LRMER_MidCase_15_2025start,LRMER_LowRECost_15_2025start,LRMER_95DecarbBy2035_15_2025start,LRMER_LowRECost_25_2025start | CO2e,CO2e,CO2e,CO2e | 200.0,200.0,200.0,200.0 | 300-400% | RFCMc | None | Left | None | Bottom | 4 | None | 3 or 4 Unit | Multifamily with 2-4 Units | Multi-Family with 2 - 4 Units | 750-999 | 0-1499 | Unvented Crawlspace | None | 2 | 2 | <8 | Brick, Medium/Dark | Wood Frame | No | Natural Gas | 68F | No | 0F | None | No Exterior Use | Uninsulated | 100% Usage | Room AC, EER 10.7 | 40% Conditioned | Room AC | No | None | No | Fuel Wall/Floor Furnace, 68% AFUE | Non-Ducted Heating | Natural Gas Fuel Wall/Floor Furnace | None | None | None | No | None | None | None | None | 50000-59999 | 40000-59999 | 40000-59999 | 20 ACH50 | None | Uninsulated | Wall R-10, Exterior | R-10, Exterior | Finished, R-30 | None | Wood Stud, R-15 | Summer = 0.7, Winter = 0.85 | MISO | 100% Incandescent | 100% Usage | 100% Usage | CR04 | None | None | EF 12, National Average | None | None | None | None | None | None | None | None | Cooling Season, 7 days/wk | 12 | 2 | East | None | 100% | 96% | G26000802 | In metro area, not/partially in principal city | None | None | None | Hour11 | 103 | EF 15.9, 100% Usage | Composition Shingles | Stochastic | 1 | 1 | 2018 | 31 | 12 | 15 | None | MI | Owner | 1 | Medium | Occupied | 1990s | 1980-99 | Natural Gas Standard | Natural Gas | Yes | Tulip City | 42.75 | -86.1 | F15 B15 L15 R15 | Double, Low-E, Non-metal, Air, M-Gain | 0 | 0 |  | 369.8557 | 1.4786 |  | 21.6873 | 0.086698 |  | 0 | 0 |  | 562.6965 | 2.2495 |  | 0 | 0 |  | 319.7405 | 1.2782 |  | 0 | 0 |  | 0 | 0 | 0 | 0 | 0 | 142.7256 | 0.57057 |  | 0 | 1220.3479 | 4.8785 |  | 16.412 | 0.065609 |  | 1504.9199 | 6.0162 |  | 0 | 0 | 0 | 26.6695 | 0.10662 |  | 480.0504 | 1.9191 |  | 0 | 0 | 0 | 0 | 0 | 0 | 0 | 0 | 9173.4176 | 36.6722 |  | 0 | 3875.8649 | 15.4944 |  | 0 | 0 | 781.0344 | 3.1223 |  | 0 | 0 | 0 | 0 | 0 | 18495.4222 | 18495.4222 | 73.9383 |  | 4664.8122 | 4664.8122 | 0 | 13830.3169 | 0 | 832.4735 | 0 | 3153.0526 | 0 | 1874.5058 | 0 | 3153.0526 | 0 | 1774.3722 | 0 | 3153.0526 | 0 | 1954.3354 | 0 | 3153.0526 | 0 | 3985.5261 | 5027.5584 | 4927.4247 | 5107.3879
183243 | 0 | 242.131 | TRUE | 1690 | CBSA Detroit-Warren-Dearborn, MI | 5A | 5A | Hour23 | 4 | Cold | None | Standard Efficiency | East North Central | East North Central | Midwest | Not in a census Place | Gas, 120% Usage | Standard, 120% Usage | Yes | Electric, 120% Usage | 70F | Yes | 2F | Day Setup and Night Setback +1h | Not Applicable | G2601250 | G2601250, G26002901 | None | None | 20 ft^2 | Fiberglass | 20% Leakage, Uninsulated | 2 ft | None | data/cambium/LRMER_MidCase_15_2025start,data/cambium/LRMER_LowRECost_15_2025start,data/cambium/LRMER_95DecarbBy2035_15_2025start,data/cambium/LRMER_LowRECost_25_2025start | kg/MWh,kg/MWh,kg/MWh,kg/MWh | /lib/resources/data/cambium/LRMER_MidCase_15_2025start/RFCMc.csv,/lib/resources/data/cambium/LRMER_LowRECost_15_2025start/RFCMc.csv,/lib/resources/data/cambium/LRMER_95DecarbBy2035_15_2025start/RFCMc.csv,/lib/resources/data/cambium/LRMER_LowRECost_25_2025start/RFCMc.csv | lb/MBtu,lb/MBtu,lb/MBtu,lb/MBtu | 195.9,195.9,195.9,195.9 | 147.3,147.3,147.3,147.3 | 177.8,177.8,177.8,177.8 | LRMER_MidCase_15_2025start,LRMER_LowRECost_15_2025start,LRMER_95DecarbBy2035_15_2025start,LRMER_LowRECost_25_2025start | CO2e,CO2e,CO2e,CO2e | 200.0,200.0,200.0,200.0 | 400%+ | RFCMc | Vented Attic | None | None | None | None | None | Single-Family Detached | Single-Family Detached | Single-Family Detached | 1500-1999 | 1500-2499 | Vented Crawlspace | 2 Car | 1 | 1 | <8 | None | Brick | No | Natural Gas | 68F | Yes | 6F | Day and Night -5h | No Exterior Use | Uninsulated | 200% Usage | AC, SEER 15 | 100% Conditioned | Central AC | Yes | None | No | Fuel Furnace, 80% AFUE | Ducted Heating | Natural Gas Fuel Furnace | None | None | None | No | None | None | None | None | 160000-179999 | 140000+ | 150000+ | 15 ACH50 | R-38 | Ceiling R-19 | Uninsulated | Uninsulated | Unfinished, Uninsulated | None | Brick, 12-in, 3-wythe, R-11 | Summer = 0.7, Winter = 0.85 | MISO | 100% Incandescent | 100% Usage | 100% Usage | CR04 | None | None | EF 12, National Average | None | None | None | None | Has Pool | None | 1.0 HP Pump | None | Cooling Season, 7 days/wk | Left/Right at 15ft | 1 | South | None | 200% | 85% | G26002901 | In metro area, not/partially in principal city | None | None | No | Hour17 | 103 | EF 17.6, 100% Usage | Composition Shingles | Stochastic | 1 | 1 | 2018 | 31 | 12 | 15 | None | MI | Owner | 1 | High | Occupied | 1980s | 1980-99 | Electric Standard | Electricity | Yes | Oakland Co Intl | 42.67 | -83.42 | F12 B12 L12 R12 | Double, Clear, Non-metal, Air | 67.9925 | 0.13719 |  | 56.2696 | 0.11354 |  | 23.7388 | 0.047899 |  | 242.6628 | 0.48963 |  | 2192.4647 | 4.4238 |  | 0 | 0 |  | 319.7405 | 0.64516 |  | 642.9979 | 1.2974 |  | 0 | 0 | 0 | 0 | 2472.6406 | 184.6348 | 0.37255 |  | 99.9372 | 1938.9582 | 3.9123 |  | 21.9803 | 0.044351 |  | 3316.3922 | 6.6917 |  | 0 | 1672.8497 | 0 | 407.3688 | 0.82197 |  | 434.0383 | 0.87578 |  | 0 | 0 | 0 | 0 | 749.0897 | 0 | 0 | 0 | 25137.5849 | 50.7214 |  | 0 | 0 | 0 |  | 0 | 0 | 0 | 0 |  | 0 | 0 | 0 | 0 | 0 | 39981.6346 | 39981.6346 | 80.673 |  | 14094.96 | 14094.96 | 0 | 25886.6745 | 0 | 2501.0448 | 0 | 5901.654 | 0 | 5657.3873 | 0 | 5901.654 | 0 | 5357.7396 | 0 | 5901.654 | 0 | 5847.6158 | 0 | 5901.654 | 0 | 8402.6989 | 11559.0413 | 11259.3937 | 11749.2698
183254 | 0 | 242.131 | TRUE | 8194 | CBSA Detroit-Warren-Dearborn, MI | 5A | 5A | Hour21 | 5 | Cold | None | Standard Efficiency | East North Central | East North Central | Midwest | MI, Detroit | Gas, 80% Usage | Standard, 80% Usage | Yes | Gas, 80% Usage | 76F | Yes | 2F | Night Setback -1h | Not Applicable | G2601630 | G2601630, G26003210 | None | 290 Rated kWh, 80% Usage | 20 ft^2 | Fiberglass | 20% Leakage, R-6 | 2 ft | None | data/cambium/LRMER_MidCase_15_2025start,data/cambium/LRMER_LowRECost_15_2025start,data/cambium/LRMER_95DecarbBy2035_15_2025start,data/cambium/LRMER_LowRECost_25_2025start | kg/MWh,kg/MWh,kg/MWh,kg/MWh | /lib/resources/data/cambium/LRMER_MidCase_15_2025start/RFCMc.csv,/lib/resources/data/cambium/LRMER_LowRECost_15_2025start/RFCMc.csv,/lib/resources/data/cambium/LRMER_95DecarbBy2035_15_2025start/RFCMc.csv,/lib/resources/data/cambium/LRMER_LowRECost_25_2025start/RFCMc.csv | lb/MBtu,lb/MBtu,lb/MBtu,lb/MBtu | 195.9,195.9,195.9,195.9 | 147.3,147.3,147.3,147.3 | 177.8,177.8,177.8,177.8 | LRMER_MidCase_15_2025start,LRMER_LowRECost_15_2025start,LRMER_95DecarbBy2035_15_2025start,LRMER_LowRECost_25_2025start | CO2e,CO2e,CO2e,CO2e | 200.0,200.0,200.0,200.0 | 400%+ | RFCMc | Vented Attic | None | None | None | None | None | Single-Family Detached | Single-Family Detached | Single-Family Detached | 4000+ | 4000+ | Unheated Basement | 2 Car | 1 | 1 | <8 | None | Brick | No | Natural Gas | 75F | Yes | 3F | Night +2h | No Exterior Use | Uninsulated | 50% Usage | AC, SEER 13 | 100% Conditioned | Central AC | Yes | None | No | Fuel Furnace, 76% AFUE | Ducted Heating | Natural Gas Fuel Furnace | None | None | None | No | None | None | None | None | 200000+ | 140000+ | 150000+ | 3 ACH50 | R-38 | Uninsulated | Uninsulated | Uninsulated | Unfinished, Uninsulated | None | Brick, 12-in, 3-wythe, R-19 | Summer = 0.7, Winter = 0.85 | MISO | 100% Incandescent | 100% Usage | 100% Usage | CR04 | None | None | None | None | None | None | None | None | None | None | None | Cooling Season, 7 days/wk | Left/Right at 15ft | 4 | Northeast | None | 50% | 85% | G26003210 | In metro area, principal city | None | None | No | Hour9 | 103 | EF 15.9, 100% Usage | Composition Shingles | Stochastic | 1 | 1 | 2018 | 31 | 12 | 15 | None | MI | Owner | 1 | Low | Occupied | 2000s | 2000-09 | Natural Gas Standard | Natural Gas | Yes | Detroit Metropolita | 42.22 | -83.35 | F9 B9 L9 R9 | Double, Clear, Non-metal, Air | 67.9925 | 0.028296 |  | 88.5075 | 0.036833 |  | 36.927 | 0.015367 |  | 955.9978 | 0.39785 |  | 3909.275 | 1.6269 |  | 128.6582 | 0.053542 |  | 0 | 0 |  | 1651.7486 | 0.68739 |  | 0 | 0 | 0 | 0 | 0 | 509.6506 | 0.2121 |  | 99.9372 | 7521.9621 | 3.1303 |  | 27.2556 | 0.011343 |  | 2037.137 | 0.84777 |  | 0 | 0 | 0 | 29.6002 | 0.012318 |  | 480.0504 | 0.19978 |  | 0 | 0 | 0 | 0 | 1175.215 | 0 | 0 | 0 | 68679.1538 | 28.5814 |  | 0 | 4367.052 | 1.8174 |  | 0 | 0 | 864.8527 | 0.35992 |  | 0 | 0 | 0 | 0 | 0 | 92630.9731 | 92630.9731 | 38.5491 |  | 17544.6996 | 17544.6996 | 0 | 75086.2735 | 0 | 3276.3662 | 0 | 17118.0884 | 0 | 7202.4544 | 0 | 17118.0884 | 0 | 6813.8764 | 0 | 17118.0884 | 0 | 7567.5437 | 0 | 17118.0884 | 0 | 20394.4546 | 24320.5429 | 23931.9648 | 24685.6321
183272 | 0 | 242.131 | TRUE | 3301 | CBSA Detroit-Warren-Dearborn, MI | 5A | 5A | Hour0 | 4 | Cold | None | Standard Efficiency | East North Central | East North Central | Midwest | MI, Novi | Gas, 120% Usage | Standard, 120% Usage | Yes | Gas, 120% Usage | 68F | No | 0F | None | Not Applicable | G2601250 | G2601250, G26002905 | None | 318 Rated kWh, 120% Usage | 20 ft^2 | Fiberglass | 0% Leakage, Uninsulated | 2 ft | None | data/cambium/LRMER_MidCase_15_2025start,data/cambium/LRMER_LowRECost_15_2025start,data/cambium/LRMER_95DecarbBy2035_15_2025start,data/cambium/LRMER_LowRECost_25_2025start | kg/MWh,kg/MWh,kg/MWh,kg/MWh | /lib/resources/data/cambium/LRMER_MidCase_15_2025start/RFCMc.csv,/lib/resources/data/cambium/LRMER_LowRECost_15_2025start/RFCMc.csv,/lib/resources/data/cambium/LRMER_95DecarbBy2035_15_2025start/RFCMc.csv,/lib/resources/data/cambium/LRMER_LowRECost_25_2025start/RFCMc.csv | lb/MBtu,lb/MBtu,lb/MBtu,lb/MBtu | 195.9,195.9,195.9,195.9 | 147.3,147.3,147.3,147.3 | 177.8,177.8,177.8,177.8 | LRMER_MidCase_15_2025start,LRMER_LowRECost_15_2025start,LRMER_95DecarbBy2035_15_2025start,LRMER_LowRECost_25_2025start | CO2e,CO2e,CO2e,CO2e | 200.0,200.0,200.0,200.0 | 400%+ | RFCMc | Vented Attic | None | None | None | None | None | Single-Family Detached | Single-Family Detached | Single-Family Detached | 3000-3999 | 2500-3999 | Heated Basement | 2 Car | 2 | 2 | <8 | Wood, Medium/Dark | Wood Frame | No | Natural Gas | 72F | No | 0F | None | No Exterior Use | Uninsulated | 200% Usage | AC, SEER 13 | 100% Conditioned | Central AC | Yes | None | No | Fuel Furnace, 80% AFUE | Ducted Heating | Natural Gas Fuel Furnace | None | None | None | No | None | None | None | None | 100000-119999 | 100000-119999 | 100000-149999 | 7 ACH50 | R-30 | Uninsulated | Uninsulated | Uninsulated | Unfinished, Uninsulated | None | Wood Stud, R-11 | Summer = 0.7, Winter = 0.85 | MISO | 100% LED | 100% Usage | 100% Usage | CR04 | None | None | None | None | None | None | None | None | None | None | None | Cooling Season, 7 days/wk | Left/Right at 15ft | 2 | West | None | 200% | 85% | G26002905 | In metro area, not/partially in principal city | None | None | No | Hour4 | 103 | EF 17.6, 100% Usage | Composition Shingles | Stochastic | 1 | 1 | 2018 | 31 | 12 | 15 | None | MI | Owner | 1 | High | Occupied | 1990s | 1980-99 | Natural Gas Standard | Natural Gas | Yes | Oakland Co Intl | 42.67 | -83.42 | F9 B9 L9 R9 | Double, Clear, Non-metal, Air | 67.9925 | 0.070238 |  | 81.7668 | 0.084467 |  | 34.2893 | 0.035422 |  | 716.5588 | 0.74022 |  | 3120.6208 | 3.2237 |  | 117.2284 | 0.1211 |  | 0 | 0 |  | 981.7881 | 1.0142 |  | 0 | 0 | 0 | 0 | 0 | 44.2537 | 0.045715 |  | 16.7051 | 811.5138 | 0.83831 |  | 21.9803 | 0.022706 |  | 4642.8319 | 4.7961 |  | 0 | 0 | 0 | 33.4101 | 0.034513 |  | 434.0383 | 0.44837 |  | 0 | 0 | 0 | 0 | 1087.0006 | 0 | 0 | 0 | 38384.3973 | 39.6519 |  | 0 | 7367.2206 | 7.6105 |  | 0 | 0 | 976.2197 | 1.0085 |  | 0 | 0 | 0 | 0 | 0 | 58939.2298 | 58939.2298 | 60.8854 |  | 11124.6847 | 11124.6847 | 0 | 47814.5451 | 0 | 2043.9394 | 0 | 10900.7359 | 0 | 4535.4316 | 0 | 10900.7359 | 0 | 4308.1369 | 0 | 10900.7359 | 0 | 4717.4582 | 0 | 10900.7359 | 0 | 12944.6753 | 15436.1675 | 15208.8728 | 15618.1941
183354 | 0 | 242.131 | TRUE | 1220 | CBSA Detroit-Warren-Dearborn, MI | 5A | 5A | Hour13 | 3 | Cold | None | Standard Efficiency | East North Central | East North Central | Midwest | MI, Detroit | Electric, 120% Usage | EnergyStar, 120% Usage | Yes | Gas, 120% Usage | 68F | No | 0F | None | Not Applicable | G2601630 | G2601630, G26003210 | None | None | 20 ft^2 | Fiberglass | 0% Leakage, Uninsulated | 2 ft | None | data/cambium/LRMER_MidCase_15_2025start,data/cambium/LRMER_LowRECost_15_2025start,data/cambium/LRMER_95DecarbBy2035_15_2025start,data/cambium/LRMER_LowRECost_25_2025start | kg/MWh,kg/MWh,kg/MWh,kg/MWh | /lib/resources/data/cambium/LRMER_MidCase_15_2025start/RFCMc.csv,/lib/resources/data/cambium/LRMER_LowRECost_15_2025start/RFCMc.csv,/lib/resources/data/cambium/LRMER_95DecarbBy2035_15_2025start/RFCMc.csv,/lib/resources/data/cambium/LRMER_LowRECost_25_2025start/RFCMc.csv | lb/MBtu,lb/MBtu,lb/MBtu,lb/MBtu | 195.9,195.9,195.9,195.9 | 147.3,147.3,147.3,147.3 | 177.8,177.8,177.8,177.8 | LRMER_MidCase_15_2025start,LRMER_LowRECost_15_2025start,LRMER_95DecarbBy2035_15_2025start,LRMER_LowRECost_25_2025start | CO2e,CO2e,CO2e,CO2e | 200.0,200.0,200.0,200.0 | 0-100% | RFCMc | Vented Attic | None | None | None | None | None | Single-Family Detached | Single-Family Detached | Single-Family Detached | 1000-1499 | 0-1499 | Heated Basement | None | 1 | 1 | <8 | None | Brick | No | Natural Gas | 65F | Yes | 6F | Day and Night -4h | No Exterior Use | Uninsulated | 200% Usage | Room AC, EER 9.8 | 40% Conditioned | Room AC | Yes | None | No | Fuel Furnace, 92.5% AFUE | Ducted Heating | Natural Gas Fuel Furnace | None | None | None | No | None | None | None | None | 10000-14999 | <20000 | <20000 | 20 ACH50 | R-38 | Uninsulated | Uninsulated | Uninsulated | Unfinished, Uninsulated | None | Brick, 12-in, 3-wythe, R-7 | Summer = 0.7, Winter = 0.85 | MISO | 100% Incandescent | 100% Usage | 100% Usage | CR04 | None | EF 17.6 | EF 12, National Average | None | None | None | None | None | None | None | None | Cooling Season, 7 days/wk | Left/Right at 15ft | 2 | East | None | 200% | 85% | G26003210 | In metro area, principal city | None | None | No | Hour10 | 103 | EF 17.6, 100% Usage | Composition Shingles | Stochastic | 1 | 1 | 2018 | 31 | 12 | 15 | None | MI | Renter | 1 | High | Occupied | 1970s | 1960-79 | Natural Gas Standard | Natural Gas | Yes | Detroit Metropolita | 42.22 | -83.35 | F9 B9 L9 R9 | Double, Clear, Non-metal, Air | 67.9925 | 0.19004 |  | 480.0504 | 1.3418 |  | 28.1348 | 0.078639 |  | 0 | 0 |  | 1177.8526 | 3.2922 |  | 0 | 0 |  | 319.7405 | 0.8937 |  | 230.0608 | 0.64304 |  | 0 | 0 | 0 | 0 | 0 | 160.896 | 0.44972 |  | 0 | 1535.3993 | 4.2916 |  | 21.9803 | 0.061437 |  | 3581.6215 | 10.0109 |  | 0 | 0 | 0 | 33.4101 | 0.093384 |  | 868.0765 | 2.4263 |  | 0 | 0 | 0 | 0 | 0 | 0 | 0 | 0 | 10490.1859 | 29.3209 |  | 0 | 6780.1992 | 18.9512 |  | 0 | 0 | 976.2197 | 2.7286 |  | 0 | 0 | 0 | 0 | 0 | 26751.8203 | 26751.8203 | 74.7735 |  | 8505.2155 | 8505.2155 | 0 | 18246.6048 | 0 | 1530.4093 | 0 | 4159.8471 | 0 | 3443.1285 | 0 | 4159.8471 | 0 | 3248.7596 | 0 | 4159.8471 | 0 | 3585.5928 | 0 | 4159.8471 | 0 | 5690.2564 | 7602.9756 | 7408.6067 | 7745.4399
183397 | 0 | 242.131 | TRUE | 617 | CBSA Detroit-Warren-Dearborn, MI | 5A | 5A | Hour4 | 1 | Cold | None | Standard Efficiency | East North Central | East North Central | Midwest | Not in a census Place | Electric, 100% Usage | EnergyStar, 100% Usage | Yes | Electric, 100% Usage | 75F | No | 0F | None | Double-Loaded Interior | G2601250 | G2601250, G26002906 | None | 290 Rated kWh, 100% Usage | 20 ft^2 | Fiberglass | 10% Leakage, Uninsulated | 2 ft | None | data/cambium/LRMER_MidCase_15_2025start,data/cambium/LRMER_LowRECost_15_2025start,data/cambium/LRMER_95DecarbBy2035_15_2025start,data/cambium/LRMER_LowRECost_25_2025start | kg/MWh,kg/MWh,kg/MWh,kg/MWh | /lib/resources/data/cambium/LRMER_MidCase_15_2025start/RFCMc.csv,/lib/resources/data/cambium/LRMER_LowRECost_15_2025start/RFCMc.csv,/lib/resources/data/cambium/LRMER_95DecarbBy2035_15_2025start/RFCMc.csv,/lib/resources/data/cambium/LRMER_LowRECost_25_2025start/RFCMc.csv | lb/MBtu,lb/MBtu,lb/MBtu,lb/MBtu | 195.9,195.9,195.9,195.9 | 147.3,147.3,147.3,147.3 | 177.8,177.8,177.8,177.8 | LRMER_MidCase_15_2025start,LRMER_LowRECost_15_2025start,LRMER_95DecarbBy2035_15_2025start,LRMER_LowRECost_25_2025start | CO2e,CO2e,CO2e,CO2e | 200.0,200.0,200.0,200.0 | 100-150% | RFCMc | None | Middle | None | Middle | 116 | None | 50 or more Unit | Multifamily with 5+ units, 1-3 stories | Multi-Family with 5+ Units | 500-749 | 0-1499 | Unvented Crawlspace | None | 3 | 3 | <8 | None | Brick | No | Natural Gas | 67F | No | 0F | None | No Exterior Use | Uninsulated | 100% Usage | AC, SEER 13 | 100% Conditioned | Central AC | Yes | None | No | Fuel Furnace, 80% AFUE | Ducted Heating | Natural Gas Fuel Furnace | None | None | None | No | None | None | None | None | 15000-19999 | <20000 | <20000 | 15 ACH50 | None | Uninsulated | Wall R-10, Exterior | R-10, Exterior | Finished, R-30 | None | Brick, 12-in, 3-wythe, R-11 | Summer = 0.7, Winter = 0.85 | MISO | 100% Incandescent | 100% Usage | 100% Usage | CR04 | None | None | None | None | None | None | None | None | None | None | None | Cooling Season, 7 days/wk | 7 | 1 | Southwest | None | 100% | 89% | G26002906 | In metro area, not/partially in principal city | None | None | None | Hour18 | 103 | EF 17.6, 100% Usage | Asphalt Shingles, Medium | Stochastic | 1 | 1 | 2018 | 31 | 12 | 15 | None | MI | Renter | 1 | Medium | Occupied | 1980s | 1980-99 | Natural Gas Standard | Natural Gas | Yes | Oakland Co Intl | 42.67 | -83.42 | F12 B12 L12 R12 | Single, Clear, Metal | 67.9925 | 0.37578 |  | 289.8473 | 1.6019 |  | 16.9981 | 0.093944 |  | 134.2266 | 0.74184 |  | 709.5251 | 3.9214 |  | 60.3726 | 0.33366 |  | 0 | 0 |  | 41.0299 | 0.22676 |  | 0 | 0 | 0 | 0 | 0 | 130.7097 | 0.7224 |  | 0 | 1017.8358 | 5.6253 |  | 16.412 | 0.090705 |  | 1151.4762 | 6.3639 |  | 0 | 0 | 0 | 346.9961 | 1.9178 |  | 434.0383 | 2.3988 |  | 0 | 0 | 0 | 0 | 0 | 0 | 0 | 0 | 2243.459 | 12.399 |  | 0 | 3035.9232 | 16.7788 |  | 0 | 0 | 0 | 0 |  | 0 | 0 | 0 | 0 | 0 | 9696.8425 | 9696.8425 | 53.5919 |  | 4417.4602 | 4417.4602 | 0 | 5279.3823 | 0 | 781.6535 | 0 | 1203.5815 | 0 | 1765.7081 | 0 | 1203.5815 | 0 | 1670.2655 | 0 | 1203.5815 | 0 | 1842.1624 | 0 | 1203.5815 | 0 | 1985.235 | 2969.2896 | 2873.847 | 3045.7439
183428 | 0 | 242.131 | TRUE | 1690 | Non-CBSA East North Central | 5A | 5A | Hour22 | 2 | Cold | None | Standard Efficiency | East North Central | East North Central | Midwest | Not in a census Place | Electric, 120% Usage | Standard, 120% Usage | Yes | Propane, 120% Usage | 78F | Yes | 9F | Day Setup -4h | Not Applicable | G2601570 | G2601570, G26001600 | None | None | 20 ft^2 | Fiberglass | 30% Leakage, R-8 | 2 ft | None | data/cambium/LRMER_MidCase_15_2025start,data/cambium/LRMER_LowRECost_15_2025start,data/cambium/LRMER_95DecarbBy2035_15_2025start,data/cambium/LRMER_LowRECost_25_2025start | kg/MWh,kg/MWh,kg/MWh,kg/MWh | /lib/resources/data/cambium/LRMER_MidCase_15_2025start/RFCMc.csv,/lib/resources/data/cambium/LRMER_LowRECost_15_2025start/RFCMc.csv,/lib/resources/data/cambium/LRMER_95DecarbBy2035_15_2025start/RFCMc.csv,/lib/resources/data/cambium/LRMER_LowRECost_25_2025start/RFCMc.csv | lb/MBtu,lb/MBtu,lb/MBtu,lb/MBtu | 195.9,195.9,195.9,195.9 | 147.3,147.3,147.3,147.3 | 177.8,177.8,177.8,177.8 | LRMER_MidCase_15_2025start,LRMER_LowRECost_15_2025start,LRMER_95DecarbBy2035_15_2025start,LRMER_LowRECost_25_2025start | CO2e,CO2e,CO2e,CO2e | 200.0,200.0,200.0,200.0 | 400%+ | RFCMc | Vented Attic | None | None | None | None | None | Single-Family Detached | Single-Family Detached | Single-Family Detached | 1500-1999 | 1500-2499 | Slab | 2 Car | 2 | 2 | <8 | Brick, Medium/Dark | Wood Frame | No | Propane | 72F | Yes | 6F | Night -5h | No Exterior Use | Uninsulated | 200% Usage | AC, SEER 13 | 100% Conditioned | Central AC | Yes | None | No | Fuel Furnace, 60% AFUE | Ducted Heating | Propane Fuel Furnace | None | None | None | No | None | None | None | None | 50000-59999 | 40000-59999 | 40000-59999 | 6 ACH50 | R-49 | None | None | None | Unfinished, Uninsulated | 2ft R10 Perimeter, Vertical | Wood Stud, R-11 | Summer = 0.7, Winter = 0.85 | MISO | 100% Incandescent | 100% Usage | 100% Usage | CR04 | None | None | EF 12, National Average | None | None | None | Gas | Has Pool | None | 1.0 HP Pump | None | Cooling Season, 7 days/wk | Left/Right at 15ft | 1 | South | None | 200% | 85% | G26001600 | Not/partially in metro area | None | None | No | Hour10 | 103 | EF 19.9, 100% Usage | Composition Shingles | Stochastic | 1 | 1 | 2018 | 31 | 12 | 15 | None | MI | Renter | 1 | High | Occupied | 2000s | 2000-09 | Electric Standard | Electricity | Yes | Flint Bishop Intl | 42.97 | -83.75 | F9 B9 L9 R9 | Double, Clear, Metal, Air | 67.9925 | 0.13719 |  | 630.6889 | 1.2726 |  | 23.7388 | 0.047899 |  | 271.0907 | 0.54699 |  | 1118.0661 | 2.256 |  | 0 | 0 |  | 319.7405 | 0.64516 |  | 573.247 | 1.1567 |  | 0 | 0 | 0 | 744.6936 | 2472.3475 | 184.6348 | 0.37255 |  | 99.9372 | 1938.9582 | 3.9123 |  | 16.412 | 0.033115 |  | 3316.3922 | 6.6917 |  | 0 | 1672.8497 | 0 | 27.8418 | 0.056178 |  | 400.042 | 0.80719 |  | 0 | 0 | 0 | 0 | 0 | 0 | 0 | 0 | 0 | 0 |  | 1711.535 | 0 | 0 |  | 0 | 0 | 0 | 0 |  | 0 | 0 | 40609.0997 | 0 | 815.6168 | 57015.2182 | 57015.2182 | 115.0425 |  | 13878.9667 | 13878.9667 | 0 | 1711.535 | 41424.7165 | 2475.8795 | 0 | 390.1879 | 11399.4598 | 5579.6044 | 0 | 390.1879 | 11399.4598 | 5262.0126 | 0 | 390.1879 | 11399.4598 | 5828.6034 | 0 | 390.1879 | 11399.4598 | 14265.5272 | 17369.2521 | 17051.6603 | 17618.2511
183516 | 0 | 242.131 | TRUE | 2176 | Non-CBSA East North Central | 5A | 5A | Hour16 | 4 | Cold | None | None | East North Central | East North Central | Midwest | In another census Place | Electric, 100% Usage | EnergyStar, 100% Usage | Yes | Electric, 100% Usage | 65F | Yes | 5F | Night Setup | Not Applicable | G2601490 | G2601490, G26002200 | None | 318 Rated kWh, 100% Usage | 20 ft^2 | Fiberglass | 20% Leakage, Uninsulated | 2 ft | None | data/cambium/LRMER_MidCase_15_2025start,data/cambium/LRMER_LowRECost_15_2025start,data/cambium/LRMER_95DecarbBy2035_15_2025start,data/cambium/LRMER_LowRECost_25_2025start | kg/MWh,kg/MWh,kg/MWh,kg/MWh | /lib/resources/data/cambium/LRMER_MidCase_15_2025start/RFCMc.csv,/lib/resources/data/cambium/LRMER_LowRECost_15_2025start/RFCMc.csv,/lib/resources/data/cambium/LRMER_95DecarbBy2035_15_2025start/RFCMc.csv,/lib/resources/data/cambium/LRMER_LowRECost_25_2025start/RFCMc.csv | lb/MBtu,lb/MBtu,lb/MBtu,lb/MBtu | 195.9,195.9,195.9,195.9 | 147.3,147.3,147.3,147.3 | 177.8,177.8,177.8,177.8 | LRMER_MidCase_15_2025start,LRMER_LowRECost_15_2025start,LRMER_95DecarbBy2035_15_2025start,LRMER_LowRECost_25_2025start | CO2e,CO2e,CO2e,CO2e | 200.0,200.0,200.0,200.0 | 300-400% | RFCMc | Vented Attic | None | None | None | None | None | Single-Family Detached | Single-Family Detached | Single-Family Detached | 2000-2499 | 1500-2499 | Unheated Basement | None | 2 | 2 | <8 | None | Brick | No | Fuel Oil | 75F | Yes | 3F | Day and Night +5h | No Exterior Use | Uninsulated | 100% Usage | Room AC, EER 9.8 | 20% Conditioned | Room AC | Yes | None | No | Fuel Furnace, 80% AFUE | Ducted Heating | Fuel Oil Fuel Furnace | None | None | None | No | None | None | None | None | 35000-39999 | 20000-39999 | 20000-39999 | 10 ACH50 | R-19 | Uninsulated | Uninsulated | Uninsulated | Unfinished, Uninsulated | None | Brick, 12-in, 3-wythe, Uninsulated | Summer = 0.7, Winter = 0.85 | PJM | 100% Incandescent | 100% Usage | 100% Usage | CR04 | None | EF 15.9 | EF 12, National Average | None | None | None | None | Has Pool | None | 1.0 HP Pump | None | Cooling Season, 7 days/wk | Left/Right at 15ft | 1 | East | None | 100% | 85% | G26002200 | Not/partially in metro area | None | None | No | Hour20 | 104 | EF 17.6, 100% Usage | Composition Shingles | Stochastic | 1 | 1 | 2018 | 31 | 12 | 15 | None | MI | Owner | 1 | Medium | Occupied | <1940 | <1940 | Electric Standard | Electricity | Yes | Kirsch Muni | 41.82 | -85.44 | F15 B15 L15 R15 | Single, Clear, Metal | 0 | 0 |  | 275.7799 | 0.43217 |  | 16.1189 | 0.02526 |  | 0 | 0 |  | 973.8752 | 1.5262 |  | 60.3726 | 0.09461 |  | 319.7405 | 0.50106 |  | 1315.303 | 2.0612 |  | 0 | 0 | 0 | 0 | 1341.3863 | 208.6666 | 0.327 |  | 0 | 2355.9983 | 3.6921 |  | 21.9803 | 0.034445 |  | 1782.1652 | 2.7928 |  | 0 | 1816.4545 | 0 | 339.6694 | 0.53229 |  | 914.0887 | 1.4325 |  | 0 | 0 | 51519.2565 | 0 | 0 | 0 | 0 | 0 | 0 | 0 |  | 0 | 0 | 0 |  | 0 | 0 | 0 | 0 |  | 0 | 0 | 0 | 0 | 0 | 63260.5627 | 63260.5627 | 99.1353 |  | 11741.3063 | 11741.3063 | 51519.2565 | 0 | 0 | 2049.4111 | 15620.5546 | 0 | 0 | 4678.4193 | 15620.5546 | 0 | 0 | 4418.9953 | 15620.5546 | 0 | 0 | 4842.0673 | 15620.5546 | 0 | 0 | 17669.9657 | 20298.9739 | 20039.5499 | 20462.6218
183522 | 0 | 242.131 | TRUE | 333 | Non-CBSA East North Central | 5A | 5A | Hour0 | 1 | Cold | None | None | East North Central | East North Central | Midwest | Not in a census Place | Electric, 120% Usage | EnergyStar, 120% Usage | Yes | Gas, 120% Usage | 70F | Yes | 2F | Day Setup and Night Setback +1h | Double-Loaded Interior | G2601390 | G2601390, G26000801 | None | None | 20 ft^2 | Fiberglass | 30% Leakage, Uninsulated | 2 ft | None | data/cambium/LRMER_MidCase_15_2025start,data/cambium/LRMER_LowRECost_15_2025start,data/cambium/LRMER_95DecarbBy2035_15_2025start,data/cambium/LRMER_LowRECost_25_2025start | kg/MWh,kg/MWh,kg/MWh,kg/MWh | /lib/resources/data/cambium/LRMER_MidCase_15_2025start/RFCMc.csv,/lib/resources/data/cambium/LRMER_LowRECost_15_2025start/RFCMc.csv,/lib/resources/data/cambium/LRMER_95DecarbBy2035_15_2025start/RFCMc.csv,/lib/resources/data/cambium/LRMER_LowRECost_25_2025start/RFCMc.csv | lb/MBtu,lb/MBtu,lb/MBtu,lb/MBtu | 195.9,195.9,195.9,195.9 | 147.3,147.3,147.3,147.3 | 177.8,177.8,177.8,177.8 | LRMER_MidCase_15_2025start,LRMER_LowRECost_15_2025start,LRMER_95DecarbBy2035_15_2025start,LRMER_LowRECost_25_2025start | CO2e,CO2e,CO2e,CO2e | 200.0,200.0,200.0,200.0 | 150-200% | RFCMc | None | Right | None | Top | 24 | None | 20 to 49 Unit | Multifamily with 5+ units, 1-3 stories | Multi-Family with 5+ Units | 0-499 | 0-1499 | Unheated Basement | None | 3 | 3 | <8 | Vinyl, Light | Brick | No | Natural Gas | 55F | No | 0F | None | No Exterior Use | Uninsulated | 200% Usage | AC, SEER 13 | 100% Conditioned | Central AC | Yes | None | No | Fuel Furnace, 76% AFUE | Ducted Heating | Natural Gas Fuel Furnace | None | None | None | No | None | None | None | None | 20000-24999 | 20000-39999 | 20000-39999 | 15 ACH50 | None | Ceiling R-13 | Uninsulated | Uninsulated | Finished, R-30 | None | Brick, 12-in, 3-wythe, R-15 | Summer = 0.7, Winter = 0.85 | MISO | 100% LED | 100% Usage | 100% Usage | CR04 | None | None | None | None | None | None | None | None | None | None | None | Cooling Season, 7 days/wk | 27 | 1 | Southeast | None | 200% | 89% | G26000801 | In metro area, not/partially in principal city | None | None | None | Hour6 | 103 | EF 17.6, 100% Usage | Asphalt Shingles, Medium | Stochastic | 1 | 1 | 2018 | 31 | 12 | 15 | None | MI | Renter | 1 | High | Vacant | 1990s | 1980-99 | Natural Gas Standard | Natural Gas | Yes | Tulip City | 42.75 | -86.1 | F18 B18 L18 R18 | Double, Clear, Non-metal, Air | 0 | 0 |  | 0 | 0 |  | 0 | 0 |  | 139.2088 | 1.4255 |  | 673.4773 | 6.8966 |  | 0 | 0 |  | 0 | 0 |  | 24.3249 | 0.24909 |  | 0 | 0 | 0 | 0 | 0 | 0 | 0 |  | 0 | 0 | 0 |  | 16.412 | 0.16806 |  | 0 | 0 |  | 0 | 0 | 0 | 0 | 0 |  | 434.0383 | 4.4447 |  | 0 | 0 | 0 | 0 | 0 | 0 | 0 | 0 | 2777.7276 | 28.4446 |  | 0 | 1665.5229 | 17.0554 |  | 0 | 0 | 0 | 0 |  | 0 | 0 | 0 | 0 | 0 | 5730.7117 | 5730.7117 | 58.6839 |  | 1287.1681 | 1287.1681 | 0 | 4443.5436 | 0 | 241.356 | 0 | 1013.0097 | 0 | 532.3206 | 0 | 1013.0097 | 0 | 506.0254 | 0 | 1013.0097 | 0 | 551.4844 | 0 | 1013.0097 | 0 | 1254.3657 | 1545.3302 | 1519.035 | 1564.4941
183574 | 0 | 242.131 | TRUE | 2176 | Non-CBSA East North Central | 5A | 5A | Hour12 | 4 | Cold | None | Standard Efficiency | East North Central | East North Central | Midwest | Not in a census Place | Electric, 80% Usage | EnergyStar, 80% Usage | Yes | Electric, 80% Usage | 76F | No | 0F | None | Not Applicable | G2600150 | G2600150, G26002000 | None | None | 20 ft^2 | Fiberglass | 10% Leakage, R-6 | 2 ft | None | data/cambium/LRMER_MidCase_15_2025start,data/cambium/LRMER_LowRECost_15_2025start,data/cambium/LRMER_95DecarbBy2035_15_2025start,data/cambium/LRMER_LowRECost_25_2025start | kg/MWh,kg/MWh,kg/MWh,kg/MWh | /lib/resources/data/cambium/LRMER_MidCase_15_2025start/RFCMc.csv,/lib/resources/data/cambium/LRMER_LowRECost_15_2025start/RFCMc.csv,/lib/resources/data/cambium/LRMER_95DecarbBy2035_15_2025start/RFCMc.csv,/lib/resources/data/cambium/LRMER_LowRECost_25_2025start/RFCMc.csv | lb/MBtu,lb/MBtu,lb/MBtu,lb/MBtu | 195.9,195.9,195.9,195.9 | 147.3,147.3,147.3,147.3 | 177.8,177.8,177.8,177.8 | LRMER_MidCase_15_2025start,LRMER_LowRECost_15_2025start,LRMER_95DecarbBy2035_15_2025start,LRMER_LowRECost_25_2025start | CO2e,CO2e,CO2e,CO2e | 200.0,200.0,200.0,200.0 | 0-100% | RFCMc | Vented Attic | None | None | None | None | None | Single-Family Detached | Single-Family Detached | Single-Family Detached | 2000-2499 | 1500-2499 | Vented Crawlspace | 1 Car | 2 | 2 | <8 | Vinyl, Light | Brick | No | Other Fuel | 65F | Yes | 6F | Night -2h | No Exterior Use | Uninsulated | 50% Usage | AC, SEER 15 | 100% Conditioned | Central AC | Yes | None | No | Other | Ducted Heating | None | None | None | None | No | None | None | None | None | <10000 | <20000 | <20000 | 20 ACH50 | R-38 | Ceiling R-13 | Uninsulated | Uninsulated | Unfinished, Uninsulated | None | Brick, 12-in, 3-wythe, R-11 | Summer = 0.7, Winter = 0.85 | MISO | 100% Incandescent | 100% Usage | 100% Usage | CR04 | None | EF 17.6 | EF 12, National Average | None | None | None | None | None | None | None | None | Cooling Season, 7 days/wk | Left/Right at 15ft | 2 | West | None | 50% | 85% | G26002000 | In metro area, not/partially in principal city | None | None | No | Hour22 | 103 | EF 17.6, 100% Usage | Composition Shingles | Stochastic | 1 | 1 | 2018 | 31 | 12 | 15 | None | MI | Renter | 1 | Low | Occupied | 2000s | 2000-09 | Electric Standard | Electricity | Yes | W K Kellogg | 42.31 | -85.25 | F9 B9 L9 R9 | Double, Clear, Non-metal, Air | 67.9925 | 0.10655 |  | 320.0336 | 0.50152 |  | 18.7565 | 0.029393 |  | 209.8389 | 0.32884 |  | 1149.4247 | 1.8013 |  | 0 | 0 |  | 319.7405 | 0.50106 |  | 0 | 0 |  | 0 | 0 | 0 | 0 | 1455.0979 | 208.6666 | 0.327 |  | 99.9372 | 2355.9983 | 3.6921 |  | 21.9803 | 0.034445 |  | 1017.2497 | 1.5941 |  | 0 | 0 | 0 | 324.4297 | 0.50841 |  | 868.0765 | 1.3604 |  | 0 | 0 | 0 | 0 | 0 | 0 | 0 | 0 | 0 | 0 |  | 0 | 0 | 0 |  | 0 | 0 | 0 | 0 |  | 0 | 0 | 0 | 0 | 0 | 8437.223 | 8437.223 | 13.2219 |  | 8437.223 | 8437.223 | 0 | 0 | 0 | 1523.5347 | 0 | 0 | 0 | 3410.5941 | 0 | 0 | 0 | 3225.865 | 0 | 0 | 0 | 3565.207 | 0 | 0 | 0 | 1523.5347 | 3410.5941 | 3225.865 | 3565.207
183686 | 0 | 242.131 | TRUE | 2176 | CBSA Detroit-Warren-Dearborn, MI | 5A | 5A | Hour2 | 5 | Cold | None | Standard Efficiency | East North Central | East North Central | Midwest | MI, Livonia | Electric, 80% Usage | EnergyStar, 80% Usage | Yes | Gas, 80% Usage | 72F | No | 0F | None | Not Applicable | G2601630 | G2601630, G26003202 | None | None | 20 ft^2 | Fiberglass | 0% Leakage, Uninsulated | 2 ft | None | data/cambium/LRMER_MidCase_15_2025start,data/cambium/LRMER_LowRECost_15_2025start,data/cambium/LRMER_95DecarbBy2035_15_2025start,data/cambium/LRMER_LowRECost_25_2025start | kg/MWh,kg/MWh,kg/MWh,kg/MWh | /lib/resources/data/cambium/LRMER_MidCase_15_2025start/RFCMc.csv,/lib/resources/data/cambium/LRMER_LowRECost_15_2025start/RFCMc.csv,/lib/resources/data/cambium/LRMER_95DecarbBy2035_15_2025start/RFCMc.csv,/lib/resources/data/cambium/LRMER_LowRECost_25_2025start/RFCMc.csv | lb/MBtu,lb/MBtu,lb/MBtu,lb/MBtu | 195.9,195.9,195.9,195.9 | 147.3,147.3,147.3,147.3 | 177.8,177.8,177.8,177.8 | LRMER_MidCase_15_2025start,LRMER_LowRECost_15_2025start,LRMER_95DecarbBy2035_15_2025start,LRMER_LowRECost_25_2025start | CO2e,CO2e,CO2e,CO2e | 200.0,200.0,200.0,200.0 | 400%+ | RFCMc | Vented Attic | None | None | None | None | None | Single-Family Detached | Single-Family Detached | Single-Family Detached | 2000-2499 | 1500-2499 | Heated Basement | 1 Car | 2 | 2 | <8 | None | Concrete | No | Natural Gas | 70F | Yes | 6F | Day and Night +4h | No Exterior Use | Uninsulated | 50% Usage | Room AC, EER 9.8 | 20% Conditioned | Room AC | Yes | None | No | Fuel Furnace, 92.5% AFUE | Ducted Heating | Natural Gas Fuel Furnace | None | None | None | No | None | None | None | None | 160000-179999 | 140000+ | 150000+ | 20 ACH50 | R-19 | Uninsulated | Uninsulated | Uninsulated | Unfinished, Uninsulated | None | CMU, 6-in Hollow, Uninsulated | Summer = 0.7, Winter = 0.85 | MISO | 100% CFL | 100% Usage | 100% Usage | CR04 | None | EF 10.5 | EF 12, National Average | None | None | None | Gas | None | None | None | None | Cooling Season, 7 days/wk | Left/Right at 15ft | 5 | East | None | 50% | 85% | G26003202 | In metro area, not/partially in principal city | None | None | No | Hour18 | 103 | EF 6.7, 100% Usage | Asphalt Shingles, Medium | Stochastic | 1 | 1 | 2018 | 31 | 12 | 15 | None | MI | Owner | 1 | Low | Occupied | 1950s | 1940-59 | Natural Gas Standard | Natural Gas | Yes | Detroit Metropolita | 42.22 | -83.35 | F12 B12 L12 R12 | Single, Clear, Non-metal | 67.9925 | 0.10655 |  | 618.673 | 0.96952 |  | 36.0477 | 0.05649 |  | 0 | 0 |  | 960.98 | 1.5059 |  | 0 | 0 |  | 319.7405 | 0.50106 |  | 934.8967 | 1.4651 |  | 0 | 0 | 0 | 1376.5548 | 0 | 52.1667 | 0.08175 |  | 24.911 | 753.7788 | 1.1812 |  | 27.2556 | 0.042712 |  | 1395.8975 | 2.1875 |  | 0 | 0 | 0 | 33.117 | 0.051898 |  | 2082.8561 | 3.264 |  | 0 | 0 | 0 | 0 | 0 | 0 | 0 | 0 | 42579.7096 | 66.7265 |  | 3163.9953 | 4505.9677 | 7.0613 |  | 0 | 0 | 971.8237 | 1.5229 |  | 0 | 0 | 0 | 0 | 0 | 59906.6574 | 59906.6574 | 93.8795 |  | 8685.4542 | 8685.4542 | 0 | 51221.2032 | 0 | 1567.5395 | 0 | 11677.394 | 0 | 3520.8511 | 0 | 11677.394 | 0 | 3317.8944 | 0 | 11677.394 | 0 | 3667.7887 | 0 | 11677.394 | 0 | 13244.9335 | 15198.2451 | 14995.2884 | 15345.1827
183729 | 0 | 242.131 | TRUE | 1675 | CBSA Detroit-Warren-Dearborn, MI | 5A | 5A | Hour4 | 2 | Cold | None | Standard Efficiency | East North Central | East North Central | Midwest | In another census Place | Electric, 80% Usage | EnergyStar, 80% Usage | Yes | Gas, 80% Usage | 68F | No | 0F | None | Not Applicable | G2600990 | G2600990, G26003004 | None | None | 20 ft^2 | Fiberglass | 20% Leakage, Uninsulated | 2 ft | None | data/cambium/LRMER_MidCase_15_2025start,data/cambium/LRMER_LowRECost_15_2025start,data/cambium/LRMER_95DecarbBy2035_15_2025start,data/cambium/LRMER_LowRECost_25_2025start | kg/MWh,kg/MWh,kg/MWh,kg/MWh | /lib/resources/data/cambium/LRMER_MidCase_15_2025start/RFCMc.csv,/lib/resources/data/cambium/LRMER_LowRECost_15_2025start/RFCMc.csv,/lib/resources/data/cambium/LRMER_95DecarbBy2035_15_2025start/RFCMc.csv,/lib/resources/data/cambium/LRMER_LowRECost_25_2025start/RFCMc.csv | lb/MBtu,lb/MBtu,lb/MBtu,lb/MBtu | 195.9,195.9,195.9,195.9 | 147.3,147.3,147.3,147.3 | 177.8,177.8,177.8,177.8 | LRMER_MidCase_15_2025start,LRMER_LowRECost_15_2025start,LRMER_95DecarbBy2035_15_2025start,LRMER_LowRECost_25_2025start | CO2e,CO2e,CO2e,CO2e | 200.0,200.0,200.0,200.0 | 300-400% | RFCMc | Vented Attic | None | Middle | None | None | 6 | Single-Family Attached | Single-Family Attached | Single-Family Attached | 1500-1999 | 1500-2499 | Unheated Basement | None | 1 | 1 | <8 | Brick, Medium/Dark | Wood Frame | No | Natural Gas | 60F | No | 0F | None | No Exterior Use | Uninsulated | 50% Usage | AC, SEER 15 | 80% Conditioned | Central AC | Yes | None | No | Fuel Furnace, 76% AFUE | Ducted Heating | Natural Gas Fuel Furnace | None | None | None | No | None | None | None | None | 40000-44999 | 40000-59999 | 40000-59999 | 7 ACH50 | R-19 | Uninsulated | Uninsulated | Uninsulated | Unfinished, Uninsulated | None | Wood Stud, R-11 | Summer = 0.7, Winter = 0.85 | MISO | 100% LED | 100% Usage | 100% Usage | CR04 | None | None | None | None | None | None | None | None | None | None | None | Cooling Season, 7 days/wk | 27 | 1 | West | None | 50% | 104% | G26003004 | In metro area, not/partially in principal city | None | None | No | Hour18 | 103 | EF 19.9, 100% Usage | Wood Shingles | Stochastic | 1 | 1 | 2018 | 31 | 12 | 15 | None | MI | Owner | 1 | Low | Occupied | 1980s | 1980-99 | Natural Gas Standard | Natural Gas | Yes | Selfridge Angb | 42.6 | -82.83 | F9 B9 L9 R9 | Double, Low-E, Non-metal, Air, M-Gain | 67.9925 | 0.13842 |  | 231.8192 | 0.47194 |  | 13.4813 | 0.027445 |  | 229.7677 | 0.46777 |  | 1210.6766 | 2.4647 |  | 0 | 0 |  | 0 | 0 |  | 232.1123 | 0.47254 |  | 0 | 0 | 0 | 0 | 0 | 30.4794 | 0.062051 |  | 0 | 470.6721 | 0.9582 |  | 16.412 | 0.033412 |  | 936.069 | 1.9057 |  | 0 | 0 | 0 | 19.0496 | 0.038782 |  | 400.042 | 0.81441 |  | 0 | 0 | 0 | 0 | 0 | 0 | 0 | 0 | 9682.1889 | 19.7112 |  | 0 | 2347.2062 | 4.7785 |  | 0 | 0 | 555.9558 | 1.1318 |  | 0 | 0 | 0 | 0 | 0 | 16443.9247 | 16443.9247 | 33.4769 |  | 3858.8668 | 3858.8668 | 0 | 12585.0579 | 0 | 706.1775 | 0 | 2869.15 | 0 | 1568.1886 | 0 | 2869.15 | 0 | 1492.9802 | 0 | 2869.15 | 0 | 1624.9847 | 0 | 2869.15 | 0 | 3575.3276 | 4437.3386 | 4362.1302 | 4494.1347
183780 | 0 | 242.131 | TRUE | 617 | CBSA Detroit-Warren-Dearborn, MI | 5A | 5A | Hour7 | 1 | Cold | None | None | East North Central | East North Central | Midwest | In another census Place | Gas, 80% Usage | Standard, 80% Usage | Yes | Electric, 80% Usage | 72F | Yes | 9F | Night Setup +1h | Double-Loaded Interior | G2601250 | G2601250, G26002908 | None | None | 20 ft^2 | Fiberglass | None | 2 ft | None | data/cambium/LRMER_MidCase_15_2025start,data/cambium/LRMER_LowRECost_15_2025start,data/cambium/LRMER_95DecarbBy2035_15_2025start,data/cambium/LRMER_LowRECost_25_2025start | kg/MWh,kg/MWh,kg/MWh,kg/MWh | /lib/resources/data/cambium/LRMER_MidCase_15_2025start/RFCMc.csv,/lib/resources/data/cambium/LRMER_LowRECost_15_2025start/RFCMc.csv,/lib/resources/data/cambium/LRMER_95DecarbBy2035_15_2025start/RFCMc.csv,/lib/resources/data/cambium/LRMER_LowRECost_25_2025start/RFCMc.csv | lb/MBtu,lb/MBtu,lb/MBtu,lb/MBtu | 195.9,195.9,195.9,195.9 | 147.3,147.3,147.3,147.3 | 177.8,177.8,177.8,177.8 | LRMER_MidCase_15_2025start,LRMER_LowRECost_15_2025start,LRMER_95DecarbBy2035_15_2025start,LRMER_LowRECost_25_2025start | CO2e,CO2e,CO2e,CO2e | 200.0,200.0,200.0,200.0 | 150-200% | RFCMc | None | Right | None | Top | 6 | None | 5 to 9 Unit | Multifamily with 5+ units, 1-3 stories | Multi-Family with 5+ Units | 500-749 | 0-1499 | Slab | None | 3 | 3 | <8 | None | Brick | No | Natural Gas | 78F | No | 0F | None | No Exterior Use | Uninsulated | 50% Usage | None | None | None | No | Heating Only | No | Shared Heating | Non-Ducted Heating | Natural Gas Shared Heating | None | None | Boiler Baseboards Heating Only, Natural Gas | No | None | None | None | None | 20000-24999 | 20000-39999 | 20000-39999 | 40 ACH50 | None | None | None | None | Finished, R-30 | Uninsulated | Brick, 12-in, 3-wythe, R-11 | Summer = 0.7, Winter = 0.85 | MISO | 100% Incandescent | 100% Usage | 100% Usage | CR04 | None | None | None | None | None | None | None | None | None | None | None | Cooling Season, 7 days/wk | 27 | 1 | South | None | 50% | 89% | G26002908 | In metro area, not/partially in principal city | None | None | None | Hour16 | 103 | EF 17.6, 100% Usage | Asphalt Shingles, Medium | Stochastic | 1 | 1 | 2018 | 31 | 12 | 15 | None | MI | Renter | 1 | Low | Occupied | 1980s | 1980-99 | Natural Gas Standard | Natural Gas | Yes | Oakland Co Intl | 42.67 | -83.42 | F30 B30 L30 R30 | Double, Low-E, Non-metal, Air, M-Gain | 0 | 0 |  | 39.5646 | 0.21866 |  | 16.412 | 0.090705 |  | 0 | 0 |  | 0 | 0 |  | 0 | 0 |  | 0 | 0 |  | 223.9063 | 1.2375 |  | 0 | 0 | 0 | 0 | 0 | 130.7097 | 0.7224 |  | 0 | 1017.8358 | 5.6253 |  | 16.412 | 0.090705 |  | 575.5916 | 3.1811 |  | 0 | 0 | 0 | 277.5383 | 1.5339 |  | 434.0383 | 2.3988 |  | 0 | 0 | 0 | 0 | 524.5972 | 0 | 0 | 0 | 19603.2308 | 108.342 |  | 0 | 2075.2362 | 11.4693 |  | 0 | 0 | 0 | 0 |  | 0 | 0 | 0 | 0 | 0 | 24935.6589 | 24935.6589 | 137.813 |  | 2732.3016 | 2732.3016 | 0 | 22203.3573 | 0 | 484.4534 | 0 | 5061.9053 | 0 | 1097.0889 | 0 | 5061.9053 | 0 | 1030.121 | 0 | 5061.9053 | 0 | 1150.0481 | 0 | 5061.9053 | 0 | 5546.3588 | 6158.9942 | 6092.0263 | 6211.9534
183799 | 0 | 242.131 | TRUE | 2176 | Non-CBSA East North Central | 5A | 5A | Hour19 | 4 | Cold | None | None | East North Central | East North Central | Midwest | In another census Place | None | None | None | Gas, 100% Usage | 75F | No | 0F | None | Not Applicable | G2600490 | G2600490, G26001702 | None | None | 20 ft^2 | Fiberglass | 0% Leakage, Uninsulated | 2 ft | None | data/cambium/LRMER_MidCase_15_2025start,data/cambium/LRMER_LowRECost_15_2025start,data/cambium/LRMER_95DecarbBy2035_15_2025start,data/cambium/LRMER_LowRECost_25_2025start | kg/MWh,kg/MWh,kg/MWh,kg/MWh | /lib/resources/data/cambium/LRMER_MidCase_15_2025start/RFCMc.csv,/lib/resources/data/cambium/LRMER_LowRECost_15_2025start/RFCMc.csv,/lib/resources/data/cambium/LRMER_95DecarbBy2035_15_2025start/RFCMc.csv,/lib/resources/data/cambium/LRMER_LowRECost_25_2025start/RFCMc.csv | lb/MBtu,lb/MBtu,lb/MBtu,lb/MBtu | 195.9,195.9,195.9,195.9 | 147.3,147.3,147.3,147.3 | 177.8,177.8,177.8,177.8 | LRMER_MidCase_15_2025start,LRMER_LowRECost_15_2025start,LRMER_95DecarbBy2035_15_2025start,LRMER_LowRECost_25_2025start | CO2e,CO2e,CO2e,CO2e | 200.0,200.0,200.0,200.0 | 400%+ | RFCMc | Vented Attic | None | None | None | None | None | Single-Family Detached | Single-Family Detached | Single-Family Detached | 2000-2499 | 1500-2499 | Heated Basement | 2 Car | 1 | 1 | <8 | None | Brick | No | Natural Gas | 55F | No | 0F | None | No Exterior Use | Uninsulated | 100% Usage | Room AC, EER 9.8 | 40% Conditioned | Room AC | Yes | None | No | Fuel Furnace, 80% AFUE | Ducted Heating | Natural Gas Fuel Furnace | None | None | None | No | None | None | None | None | 140000-159999 | 140000+ | 100000-149999 | 8 ACH50 | R-7 | Uninsulated | Uninsulated | Uninsulated | Unfinished, Uninsulated | None | Brick, 12-in, 3-wythe, Uninsulated | Summer = 0.7, Winter = 0.85 | MISO | 100% LED | 100% Usage | 100% Usage | CR04 | None | None | EF 12, National Average | None | None | None | None | None | None | None | Typical Efficiency | Cooling Season, 7 days/wk | Left/Right at 15ft | 4 | Northeast | None | 100% | 85% | G26001702 | In metro area, not/partially in principal city | None | None | No | Hour8 | 103 | EF 19.9, 100% Usage | Composition Shingles | Stochastic | 1 | 1 | 2018 | 31 | 12 | 15 | None | MI | Owner | 1 | Medium | Vacant | 1960s | 1960-79 | Natural Gas Standard | Natural Gas | Yes | Flint Bishop Intl | 42.97 | -83.75 | F9 B9 L9 R9 | Single, Clear, Metal | 0 | 0 |  | 0 | 0 |  | 0 | 0 |  | 0 | 0 |  | 714.2142 | 1.1192 |  | 0 | 0 |  | 319.7405 | 0.50106 |  | 421.1431 | 0.65997 |  | 0 | 0 | 0 | 0 | 0 | 0 | 0 |  | 0 | 0 | 0 |  | 21.9803 | 0.034445 |  | 0 | 0 |  | 0 | 0 | 0 | 0 | 0 |  | 400.042 | 0.6269 |  | 0 | 0 | 0 | 0 | 0 | 0 | 0 | 0 | 16584.0126 | 25.9887 |  | 0 | 1618.3384 | 2.5361 |  | 0 | 0 | 0 | 0 |  | 0 | 0 | 0 | 0 | 0 | 20079.4713 | 20079.4713 | 31.4665 |  | 1877.4133 | 1877.4133 | 0 | 18202.3511 | 0 | 349.3909 | 0 | 4149.7456 | 0 | 765.0597 | 0 | 4149.7456 | 0 | 732.373 | 0 | 4149.7456 | 0 | 791.8249 | 0 | 4149.7456 | 0 | 4499.1365 | 4914.8053 | 4882.1186 | 4941.5704
183815 | 0 | 242.131 | TRUE | 1220 | Non-CBSA East North Central | 5A | 5A | Hour15 | 3 | Cold | None | None | East North Central | East North Central | Midwest | Not in a census Place | Electric, 80% Usage | Standard, 80% Usage | Yes | Gas, 80% Usage | 78F | No | 0F | None | Not Applicable | G2600910 | G2600910, G26002500 | None | None | 20 ft^2 | Fiberglass | 10% Leakage, R-4 | 2 ft | None | data/cambium/LRMER_MidCase_15_2025start,data/cambium/LRMER_LowRECost_15_2025start,data/cambium/LRMER_95DecarbBy2035_15_2025start,data/cambium/LRMER_LowRECost_25_2025start | kg/MWh,kg/MWh,kg/MWh,kg/MWh | /lib/resources/data/cambium/LRMER_MidCase_15_2025start/RFCMc.csv,/lib/resources/data/cambium/LRMER_LowRECost_15_2025start/RFCMc.csv,/lib/resources/data/cambium/LRMER_95DecarbBy2035_15_2025start/RFCMc.csv,/lib/resources/data/cambium/LRMER_LowRECost_25_2025start/RFCMc.csv | lb/MBtu,lb/MBtu,lb/MBtu,lb/MBtu | 195.9,195.9,195.9,195.9 | 147.3,147.3,147.3,147.3 | 177.8,177.8,177.8,177.8 | LRMER_MidCase_15_2025start,LRMER_LowRECost_15_2025start,LRMER_95DecarbBy2035_15_2025start,LRMER_LowRECost_25_2025start | CO2e,CO2e,CO2e,CO2e | 200.0,200.0,200.0,200.0 | 300-400% | RFCMc | Vented Attic | None | None | None | None | None | Single-Family Detached | Single-Family Detached | Single-Family Detached | 1000-1499 | 0-1499 | Slab | 1 Car | 1 | 1 | <8 | Wood, Medium/Dark | Wood Frame | No | Natural Gas | 68F | Yes | 3F | Night -1h | No Exterior Use | Uninsulated | 50% Usage | AC, SEER 13 | 100% Conditioned | Central AC | Yes | None | No | Fuel Boiler, 80% AFUE | Non-Ducted Heating | Natural Gas Fuel Boiler | None | None | None | No | None | None | None | None | 60000-69999 | 60000-79999 | 60000-99999 | 20 ACH50 | R-30 | None | None | None | Unfinished, Uninsulated | Uninsulated | Wood Stud, R-7 | Summer = 0.7, Winter = 0.85 | MISO | 100% CFL | 100% Usage | 100% Usage | CR04 | None | None | EF 12, National Average | None | None | None | None | None | None | None | None | Cooling Season, 7 days/wk | Left/Right at 15ft | 2 | East | None | 50% | 85% | G26002500 | Not/partially in metro area | None | None | No | Hour15 | 103 | EF 19.9, 100% Usage | Composition Shingles | Stochastic | 1 | 1 | 2018 | 31 | 12 | 15 | None | MI | Renter | 1 | Low | Occupied | 1970s | 1960-79 | Natural Gas Standard | Natural Gas | Yes | Lenawee Co | 41.87 | -84.08 | F15 B15 L15 R15 | Single, Clear, Metal | 0 | 0 |  | 610.174 | 1.7055 |  | 22.8595 | 0.063894 |  | 313.293 | 0.87568 |  | 1214.4865 | 3.3946 |  | 0 | 0 |  | 319.7405 | 0.8937 |  | 90.559 | 0.25312 |  | 0 | 0 | 0 | 0 | 0 | 40.1507 | 0.11222 |  | 24.911 | 491.1871 | 1.3729 |  | 21.9803 | 0.061437 |  | 895.3321 | 2.5025 |  | 0 | 0 | 0 | 22.2734 | 0.062256 |  | 400.042 | 1.1182 |  | 0 | 0 | 0 | 0 | 0 | 0 | 0 | 0 | 20880.4345 | 58.3625 |  | 0 | 2981.412 | 8.3333 |  | 0 | 0 | 650.9108 | 1.8193 |  | 0 | 0 | 0 | 0 | 0 | 28979.7466 | 28979.7466 | 81.0008 |  | 4467.2823 | 4467.2823 | 0 | 24512.4643 | 0 | 805.1673 | 0 | 5588.3351 | 0 | 1787.8207 | 0 | 5588.3351 | 0 | 1713.9396 | 0 | 5588.3351 | 0 | 1857.9375 | 0 | 5588.3351 | 0 | 6393.5024 | 7376.1558 | 7302.2747 | 7446.2726
183824 | 0 | 242.131 | TRUE | 1690 | Non-CBSA East North Central | 6A | 6A | Hour4 | 3 | Cold | None | Standard Efficiency | East North Central | East North Central | Midwest | Not in a census Place | Electric, 80% Usage | Standard, 80% Usage | Yes | Electric, 80% Usage | 72F | No | 0F | None | Not Applicable | G2601430 | G2601430, G26001300 | None | None | 20 ft^2 | Fiberglass | 0% Leakage, Uninsulated | 2 ft | None | data/cambium/LRMER_MidCase_15_2025start,data/cambium/LRMER_LowRECost_15_2025start,data/cambium/LRMER_95DecarbBy2035_15_2025start,data/cambium/LRMER_LowRECost_25_2025start | kg/MWh,kg/MWh,kg/MWh,kg/MWh | /lib/resources/data/cambium/LRMER_MidCase_15_2025start/RFCMc.csv,/lib/resources/data/cambium/LRMER_LowRECost_15_2025start/RFCMc.csv,/lib/resources/data/cambium/LRMER_95DecarbBy2035_15_2025start/RFCMc.csv,/lib/resources/data/cambium/LRMER_LowRECost_25_2025start/RFCMc.csv | lb/MBtu,lb/MBtu,lb/MBtu,lb/MBtu | 195.9,195.9,195.9,195.9 | 147.3,147.3,147.3,147.3 | 177.8,177.8,177.8,177.8 | LRMER_MidCase_15_2025start,LRMER_LowRECost_15_2025start,LRMER_95DecarbBy2035_15_2025start,LRMER_LowRECost_25_2025start | CO2e,CO2e,CO2e,CO2e | 200.0,200.0,200.0,200.0 | 0-100% | RFCMc | Vented Attic | None | None | None | None | None | Single-Family Detached | Single-Family Detached | Single-Family Detached | 1500-1999 | 1500-2499 | Heated Basement | None | 1 | 1 | <8 | None | Brick | No | Propane | 67F | Yes | 6F | Night -5h | No Exterior Use | Uninsulated | 50% Usage | AC, SEER 10 | 100% Conditioned | Central AC | Yes | None | No | Fuel Furnace, 92.5% AFUE | Ducted Heating | Propane Fuel Furnace | None | None | None | No | None | None | None | None | <10000 | <20000 | <20000 | 20 ACH50 | R-19 | Uninsulated | Uninsulated | Uninsulated | Unfinished, Uninsulated | None | Brick, 12-in, 3-wythe, Uninsulated | Summer = 0.7, Winter = 0.85 | MISO | 100% CFL | 100% Usage | 100% Usage | CR04 | None | EF 10.5 | None | None | None | None | None | None | None | None | None | Cooling Season, 7 days/wk | Left/Right at 15ft | 2 | North | None | 50% | 85% | G26001300 | Not/partially in metro area | None | None | No | Hour22 | 103 | EF 15.9, 100% Usage | Asphalt Shingles, Medium | Stochastic | 1 | 1 | 2018 | 31 | 12 | 15 | None | MI | Owner | 1 | Low | Occupied | 1940s | 1940-59 | Electric Standard | Electricity | Yes | Houghton Lake Rosco | 44.37 | -84.69 | F15 B15 L15 R15 | Double, Low-E, Non-metal, Air, M-Gain | 40.7369 | 0.082197 |  | 610.174 | 1.2312 |  | 22.8595 | 0.046125 |  | 52.4597 | 0.10585 |  | 1704.7944 | 3.4399 |  | 0 | 0 |  | 0 | 0 |  | 637.4296 | 1.2862 |  | 0 | 0 | 0 | 0 | 1640.9049 | 46.0122 | 0.092841 |  | 0 | 620.1384 | 1.2513 |  | 21.9803 | 0.044351 |  | 955.4117 | 1.9278 |  | 0 | 0 | 0 | 324.4297 | 0.65462 |  | 1206.8667 | 2.4352 |  | 0 | 0 | 0 | 0 | 0 | 0 | 0 | 0 | 0 | 0 |  | 0 | 0 | 0 |  | 0 | 0 | 0 | 0 |  | 0 | 0 | 28529.5895 | 0 | 0 | 36414.0804 | 36414.0804 | 73.4746 |  | 7884.491 | 7884.491 | 0 | 0 | 28529.5895 | 1422.7714 | 0 | 0 | 7850.8888 | 3177.7416 | 0 | 0 | 7850.8888 | 3017.4293 | 0 | 0 | 7850.8888 | 3303.7069 | 0 | 0 | 7850.8888 | 9273.6602 | 11028.6304 | 10868.3181 | 11154.5957
183835 | 0 | 242.131 | TRUE | 885 | CBSA Detroit-Warren-Dearborn, MI | 5A | 5A | Hour2 | 3 | Cold | None | Standard Efficiency | East North Central | East North Central | Midwest | MI, St Clair Shores | Gas, 80% Usage | Standard, 80% Usage | Yes | Electric, 80% Usage | 65F | No | 0F | None | Not Applicable | G2600990 | G2600990, G26003005 | None | None | 20 ft^2 | Fiberglass | 10% Leakage, Uninsulated | 2 ft | None | data/cambium/LRMER_MidCase_15_2025start,data/cambium/LRMER_LowRECost_15_2025start,data/cambium/LRMER_95DecarbBy2035_15_2025start,data/cambium/LRMER_LowRECost_25_2025start | kg/MWh,kg/MWh,kg/MWh,kg/MWh | /lib/resources/data/cambium/LRMER_MidCase_15_2025start/RFCMc.csv,/lib/resources/data/cambium/LRMER_LowRECost_15_2025start/RFCMc.csv,/lib/resources/data/cambium/LRMER_95DecarbBy2035_15_2025start/RFCMc.csv,/lib/resources/data/cambium/LRMER_LowRECost_25_2025start/RFCMc.csv | lb/MBtu,lb/MBtu,lb/MBtu,lb/MBtu | 195.9,195.9,195.9,195.9 | 147.3,147.3,147.3,147.3 | 177.8,177.8,177.8,177.8 | LRMER_MidCase_15_2025start,LRMER_LowRECost_15_2025start,LRMER_95DecarbBy2035_15_2025start,LRMER_LowRECost_25_2025start | CO2e,CO2e,CO2e,CO2e | 200.0,200.0,200.0,200.0 | 150-200% | RFCMc | Vented Attic | None | None | None | None | None | Single-Family Detached | Single-Family Detached | Single-Family Detached | 750-999 | 0-1499 | Unheated Basement | 1 Car | 1 | 1 | <8 | None | Brick | No | Natural Gas | 70F | Yes | 3F | Night +3h | No Exterior Use | Uninsulated | 50% Usage | AC, SEER 13 | 100% Conditioned | Central AC | Yes | None | No | Fuel Furnace, 92.5% AFUE | Ducted Heating | Natural Gas Fuel Furnace | None | None | None | No | None | None | None | None | 50000-59999 | 40000-59999 | 40000-59999 | 50 ACH50 | R-30 | Uninsulated | Uninsulated | Uninsulated | Unfinished, Uninsulated | None | Brick, 12-in, 3-wythe, Uninsulated | Summer = 0.7, Winter = 0.85 | MISO | 100% Incandescent | 100% Usage | 100% Usage | CR04 | None | EF 17.6 | None | None | None | None | None | None | None | None | None | Cooling Season, 7 days/wk | Left/Right at 15ft | 6 | East | None | 50% | 85% | G26003005 | In metro area, not/partially in principal city | None | None | No | Hour19 | 103 | EF 10.5, 100% Usage | Asphalt Shingles, Medium | Stochastic | 1 | 1 | 2018 | 31 | 12 | 15 | None | MI | Renter | 1 | Low | Occupied | 1950s | 1940-59 | Natural Gas Standard | Natural Gas | Yes | Selfridge Angb | 42.6 | -82.83 | F12 B12 L12 R12 | Single, Clear, Metal | 67.9925 | 0.26198 |  | 122.5037 | 0.47202 |  | 51.2874 | 0.19762 |  | 211.0112 | 0.81305 |  | 3186.2687 | 12.277 |  | 0 | 0 |  | 0 | 0 |  | 606.6571 | 2.3375 |  | 0 | 0 | 0 | 0 | 0 | 144.191 | 0.55558 |  | 99.9372 | 1247.8966 | 4.8083 |  | 21.9803 | 0.084693 |  | 1357.5052 | 5.2306 |  | 0 | 0 | 0 | 535.4408 | 2.0631 |  | 1160.8545 | 4.4729 |  | 0 | 0 | 0 | 0 | 1625.6652 | 0 | 0 | 0 | 27700.7845 | 106.7341 |  | 0 | 5665.943 | 21.8315 |  | 0 | 0 | 0 | 0 |  | 0 | 0 | 0 | 0 | 0 | 43805.6259 | 43805.6259 | 168.7878 |  | 8813.5263 | 8813.5263 | 0 | 34992.3927 | 0 | 1604.5445 | 0 | 7977.5349 | 0 | 3569.6613 | 0 | 7977.5349 | 0 | 3404.2656 | 0 | 7977.5349 | 0 | 3698.4557 | 0 | 7977.5349 | 0 | 9582.0794 | 11547.1962 | 11381.8006 | 11675.9906
183858 | 0 | 242.131 | TRUE | 2663 | Non-CBSA East North Central | 7A | 7A | Hour23 | 4 | Very Cold | None | Standard Efficiency, No usage | East North Central | East North Central | Midwest | Not in a census Place | Electric, 100% Usage | EnergyStar, 100% Usage | Yes | Electric, 100% Usage | 72F | No | 0F | None | Not Applicable | G2600710 | G2600710, G26000100 | None | None | 20 ft^2 | Fiberglass | None | 2 ft | None | data/cambium/LRMER_MidCase_15_2025start,data/cambium/LRMER_LowRECost_15_2025start,data/cambium/LRMER_95DecarbBy2035_15_2025start,data/cambium/LRMER_LowRECost_25_2025start | kg/MWh,kg/MWh,kg/MWh,kg/MWh | /lib/resources/data/cambium/LRMER_MidCase_15_2025start/MROEc.csv,/lib/resources/data/cambium/LRMER_LowRECost_15_2025start/MROEc.csv,/lib/resources/data/cambium/LRMER_95DecarbBy2035_15_2025start/MROEc.csv,/lib/resources/data/cambium/LRMER_LowRECost_25_2025start/MROEc.csv | lb/MBtu,lb/MBtu,lb/MBtu,lb/MBtu | 195.9,195.9,195.9,195.9 | 147.3,147.3,147.3,147.3 | 177.8,177.8,177.8,177.8 | LRMER_MidCase_15_2025start,LRMER_LowRECost_15_2025start,LRMER_95DecarbBy2035_15_2025start,LRMER_LowRECost_25_2025start | CO2e,CO2e,CO2e,CO2e | 200.0,200.0,200.0,200.0 | 400%+ | MROEc | Vented Attic | None | None | None | None | None | Single-Family Detached | Single-Family Detached | Single-Family Detached | 2500-2999 | 2500-3999 | Slab | 2 Car | 2 | 2 | <8 | None | Brick | No | Other Fuel | 55F | No | 0F | None | No Exterior Use | Uninsulated | 100% Usage | Room AC, EER 9.8 | 20% Conditioned | Room AC | No | None | No | Other | Non-Ducted Heating | None | None | None | None | No | None | None | None | None | 200000+ | 140000+ | 150000+ | 8 ACH50 | R-19 | None | None | None | Unfinished, Uninsulated | Uninsulated | Brick, 12-in, 3-wythe, Uninsulated | Summer = 0.7, Winter = 0.85 | MISO | 100% Incandescent | 100% Usage | 100% Usage | CR04 | None | EF 15.9 | EF 12, National Average | None | None | None | None | None | None | None | None | Cooling Season, 7 days/wk | Left/Right at 15ft | 2 | South | None | 100% | 85% | G26000100 | Not/partially in metro area | None | None | No | Hour12 | 74 | EF 17.6, 100% Usage | Tile, Clay or Ceramic | Stochastic | 1 | 1 | 2018 | 31 | 12 | 15 | None | MI | Owner | 1 | Medium | Vacant | 1960s | 1960-79 | Electric Standard | Electricity | Yes | Ford | 45.82 | -88.11 | F9 B9 L9 R9 | Double, Clear, Non-metal, Air | 0 | 0 |  | 0 | 0 |  | 0 | 0 |  | 0 | 0 |  | 229.1816 | 0.29347 |  | 0 | 0 |  | 319.7405 | 0.40943 |  | 0 | 0 |  | 0 | 0 | 0 | 0 | 429.6422 | 0 | 0 |  | 0 | 0 | 0 |  | 21.9803 | 0.028146 |  | 0 | 0 |  | 0 | 0 | 0 | 0 | 0 |  | 914.0887 | 1.1705 |  | 0 | 0 | 0 | 0 | 0 | 0 | 0 | 0 | 0 | 0 |  | 0 | 0 | 0 |  | 0 | 0 | 0 | 0 |  | 0 | 0 | 0 | 0 | 0 | 1914.3402 | 1914.3402 | 2.4513 |  | 1914.3402 | 1914.3402 | 0 | 0 | 0 | 330.1055 | 0 | 0 | 0 | 554.3996 | 0 | 0 | 0 | 511.0144 | 0 | 0 | 0 | 677.8394 | 0 | 0 | 0 | 330.1055 | 554.3996 | 511.0144 | 677.8394
183889 | 0 | 242.131 | TRUE | 1690 | Non-CBSA East North Central | 5A | 5A | Hour5 | 3 | Cold | None | Standard Efficiency | East North Central | East North Central | Midwest | MI, Kentwood | Electric, 80% Usage | EnergyStar, 80% Usage | Yes | Gas, 80% Usage | 72F | No | 0F | None | Not Applicable | G2600810 | G2600810, G26001003 | None | None | 20 ft^2 | Fiberglass | None | 2 ft | None | data/cambium/LRMER_MidCase_15_2025start,data/cambium/LRMER_LowRECost_15_2025start,data/cambium/LRMER_95DecarbBy2035_15_2025start,data/cambium/LRMER_LowRECost_25_2025start | kg/MWh,kg/MWh,kg/MWh,kg/MWh | /lib/resources/data/cambium/LRMER_MidCase_15_2025start/RFCMc.csv,/lib/resources/data/cambium/LRMER_LowRECost_15_2025start/RFCMc.csv,/lib/resources/data/cambium/LRMER_95DecarbBy2035_15_2025start/RFCMc.csv,/lib/resources/data/cambium/LRMER_LowRECost_25_2025start/RFCMc.csv | lb/MBtu,lb/MBtu,lb/MBtu,lb/MBtu | 195.9,195.9,195.9,195.9 | 147.3,147.3,147.3,147.3 | 177.8,177.8,177.8,177.8 | LRMER_MidCase_15_2025start,LRMER_LowRECost_15_2025start,LRMER_95DecarbBy2035_15_2025start,LRMER_LowRECost_25_2025start | CO2e,CO2e,CO2e,CO2e | 200.0,200.0,200.0,200.0 | 400%+ | RFCMc | Vented Attic | None | None | None | None | None | Single-Family Detached | Single-Family Detached | Single-Family Detached | 1500-1999 | 1500-2499 | Vented Crawlspace | 2 Car | 1 | 1 | <8 | Wood, Medium/Dark | Wood Frame | No | Electricity | 75F | No | 0F | None | No Exterior Use | Uninsulated | 50% Usage | Room AC, EER 9.8 | 80% Conditioned | Room AC | No | None | Yes | Electric Baseboard, 100% Efficiency | Non-Ducted Heating | Electricity Baseboard | None | None | None | No | None | None | None | None | 180000-199999 | 140000+ | 150000+ | 6 ACH50 | R-30 | Ceiling R-19 | Uninsulated | Uninsulated | Unfinished, Uninsulated | None | Wood Stud, R-11 | Summer = 0.7, Winter = 0.85 | MISO | 100% LED | 100% Usage | 100% Usage | CR04 | None | None | EF 12, National Average | None | None | None | None | Has Pool | Solar | 1.0 HP Pump | None | Cooling Season, 7 days/wk | Left/Right at 15ft | 2 | North | None | 50% | 85% | G26001003 | In metro area, not/partially in principal city | None | None | No | Hour6 | 103 | EF 15.9, 100% Usage | Composition Shingles | Stochastic | 1 | 1 | 2018 | 31 | 12 | 15 | None | MI | Owner | 1 | Low | Occupied | 1990s | 1980-99 | Electric Standard | Electricity | Yes | Grand Rapids Kent C | 42.88 | -85.52 | F9 B9 L9 R9 | Double, Clear, Non-metal, Air | 67.9925 | 0.13719 |  | 320.0336 | 0.64575 |  | 18.7565 | 0.037846 |  | 0 | 0 |  | 1105.4641 | 2.2306 |  | 0 | 0 |  | 319.7405 | 0.64516 |  | 0 | 0 |  | 0 | 13705.4686 | 0 | 0 | 1358.3844 | 30.7725 | 0.062091 |  | 16.7051 | 473.6028 | 0.95561 |  | 21.9803 | 0.044351 |  | 955.4117 | 1.9278 |  | 0 | 1992.0041 | 0 | 22.2734 | 0.044942 |  | 480.0504 | 0.96862 |  | 0 | 0 | 0 | 0 | 0 | 0 | 0 | 0 | 0 | 0 |  | 0 | 0 | 0 |  | 0 | 0 | 650.9108 | 1.3134 |  | 0 | 0 | 0 | 0 | 0 | 21539.5514 | 21539.5514 | 43.4615 |  | 20888.6405 | 20888.6405 | 0 | 650.9108 | 0 | 3740.2256 | 0 | 148.3646 | 0 | 8503.7284 | 0 | 148.3646 | 0 | 7876.4927 | 0 | 148.3646 | 0 | 8869.1574 | 0 | 148.3646 | 0 | 3888.5902 | 8652.093 | 8024.8573 | 9017.522
183916 | 0 | 242.131 | TRUE | 885 | Non-CBSA East North Central | 5A | 5A | Hour23 | 2 | Cold | None | Standard Efficiency | East North Central | East North Central | Midwest | Not in a census Place | Electric, 80% Usage | Standard, 80% Usage | Yes | Gas, 80% Usage | 75F | No | 0F | None | Not Applicable | G2600750 | G2600750, G26002600 | None | 290 Rated kWh, 80% Usage | 20 ft^2 | Fiberglass | 0% Leakage, Uninsulated | 2 ft | None | data/cambium/LRMER_MidCase_15_2025start,data/cambium/LRMER_LowRECost_15_2025start,data/cambium/LRMER_95DecarbBy2035_15_2025start,data/cambium/LRMER_LowRECost_25_2025start | kg/MWh,kg/MWh,kg/MWh,kg/MWh | /lib/resources/data/cambium/LRMER_MidCase_15_2025start/RFCMc.csv,/lib/resources/data/cambium/LRMER_LowRECost_15_2025start/RFCMc.csv,/lib/resources/data/cambium/LRMER_95DecarbBy2035_15_2025start/RFCMc.csv,/lib/resources/data/cambium/LRMER_LowRECost_25_2025start/RFCMc.csv | lb/MBtu,lb/MBtu,lb/MBtu,lb/MBtu | 195.9,195.9,195.9,195.9 | 147.3,147.3,147.3,147.3 | 177.8,177.8,177.8,177.8 | LRMER_MidCase_15_2025start,LRMER_LowRECost_15_2025start,LRMER_95DecarbBy2035_15_2025start,LRMER_LowRECost_25_2025start | CO2e,CO2e,CO2e,CO2e | 200.0,200.0,200.0,200.0 | 150-200% | RFCMc | Vented Attic | None | None | None | None | None | Single-Family Detached | Single-Family Detached | Single-Family Detached | 750-999 | 0-1499 | Heated Basement | 1 Car | 1 | 1 | <8 | Vinyl, Light | Brick | No | Natural Gas | 70F | Yes | 3F | Night +2h | No Exterior Use | Uninsulated | 50% Usage | AC, SEER 10 | 100% Conditioned | Central AC | Yes | None | No | Fuel Furnace, 80% AFUE | Ducted Heating | Natural Gas Fuel Furnace | None | None | None | No | None | None | None | None | 30000-34999 | 20000-39999 | 20000-39999 | 50 ACH50 | R-49 | Uninsulated | Uninsulated | Uninsulated | Unfinished, Uninsulated | None | Brick, 12-in, 3-wythe, R-7 | Summer = 0.7, Winter = 0.85 | MISO | 100% CFL | 100% Usage | 100% Usage | CR04 | None | None | None | None | None | None | None | None | None | None | Typical Efficiency | Cooling Season, 7 days/wk | Left/Right at 15ft | 2 | North | None | 50% | 85% | G26002600 | In metro area, not/partially in principal city | None | None | No | Hour18 | 103 | EF 19.9, 100% Usage | Asphalt Shingles, Medium | Stochastic | 1 | 1 | 2018 | 31 | 12 | 15 | None | MI | Renter | 1 | Low | Occupied | 1970s | 1960-79 | Electric Standard | Electricity | Yes | Jackson Co Reynolds | 42.26 | -84.46 | F18 B18 L18 R18 | Single, Clear, Non-metal | 67.9925 | 0.26198 |  | 610.174 | 2.3511 |  | 22.8595 | 0.08808 |  | 81.7668 | 0.31506 |  | 1509.6091 | 5.8167 |  | 72.9747 | 0.28118 |  | 0 | 0 |  | 772.8284 | 2.9778 |  | 0 | 0 | 0 | 0 | 1591.0828 | 36.0477 | 0.1389 |  | 24.911 | 399.1628 | 1.538 |  | 16.412 | 0.063237 |  | 852.5437 | 3.2849 |  | 0 | 0 | 0 | 22.2734 | 0.085822 |  | 400.042 | 1.5414 |  | 309.7761 | 0 | 0 | 0 | 0 | 0 | 0 | 0 | 30197.4569 | 116.354 |  | 0 | 0 | 0 |  | 0 | 0 | 650.9108 | 2.508 |  | 0 | 0 | 0 | 0 | 0 | 37638.5314 | 37638.5314 | 145.0253 |  | 6790.4567 | 6790.4567 | 0 | 30848.3678 | 0 | 1222.6546 | 0 | 7032.7683 | 0 | 2738.4192 | 0 | 7032.7683 | 0 | 2598.3576 | 0 | 7032.7683 | 0 | 2850.6643 | 0 | 7032.7683 | 0 | 8255.4229 | 9771.1875 | 9631.1259 | 9883.4326
183955 | 0 | 242.131 | TRUE | 2663 | Non-CBSA East North Central | 5A | 5A | Hour1 | 3 | Cold | None | None | East North Central | East North Central | Midwest | In another census Place | Electric, 120% Usage | EnergyStar, 120% Usage | Yes | Electric, 120% Usage | 72F | No | 0F | None | Not Applicable | G2600810 | G2600810, G26001001 | None | 290 Rated kWh, 120% Usage | 20 ft^2 | Fiberglass | 20% Leakage, R-6 | 2 ft | None | data/cambium/LRMER_MidCase_15_2025start,data/cambium/LRMER_LowRECost_15_2025start,data/cambium/LRMER_95DecarbBy2035_15_2025start,data/cambium/LRMER_LowRECost_25_2025start | kg/MWh,kg/MWh,kg/MWh,kg/MWh | /lib/resources/data/cambium/LRMER_MidCase_15_2025start/RFCMc.csv,/lib/resources/data/cambium/LRMER_LowRECost_15_2025start/RFCMc.csv,/lib/resources/data/cambium/LRMER_95DecarbBy2035_15_2025start/RFCMc.csv,/lib/resources/data/cambium/LRMER_LowRECost_25_2025start/RFCMc.csv | lb/MBtu,lb/MBtu,lb/MBtu,lb/MBtu | 195.9,195.9,195.9,195.9 | 147.3,147.3,147.3,147.3 | 177.8,177.8,177.8,177.8 | LRMER_MidCase_15_2025start,LRMER_LowRECost_15_2025start,LRMER_95DecarbBy2035_15_2025start,LRMER_LowRECost_25_2025start | CO2e,CO2e,CO2e,CO2e | 200.0,200.0,200.0,200.0 | 400%+ | RFCMc | Vented Attic | None | None | None | None | None | Single-Family Detached | Single-Family Detached | Single-Family Detached | 2500-2999 | 2500-3999 | Unheated Basement | 2 Car | 1 | 1 | <8 | Vinyl, Light | Brick | No | Natural Gas | 62F | No | 0F | None | No Exterior Use | Uninsulated | 200% Usage | AC, SEER 13 | 100% Conditioned | Central AC | Yes | None | No | Fuel Furnace, 80% AFUE | Ducted Heating | Natural Gas Fuel Furnace | None | None | None | No | None | None | None | None | 80000-99999 | 80000-99999 | 60000-99999 | 3 ACH50 | R-38 | Uninsulated | Uninsulated | Uninsulated | Unfinished, Uninsulated | None | Brick, 12-in, 3-wythe, R-19 | Summer = 0.7, Winter = 0.85 | MISO | 100% CFL | 100% Usage | 100% Usage | CR04 | None | EF 17.6 | None | None | None | None | None | None | None | None | None | Cooling Season, 7 days/wk | Left/Right at 15ft | 2 | Southeast | None | 200% | 85% | G26001001 | In metro area, not/partially in principal city | None | None | No | Hour0 | 103 | EF 15.9, 100% Usage | Composition Shingles | Stochastic | 1 | 1 | 2018 | 31 | 12 | 15 | None | MI | Renter | 1 | High | Occupied | 2010s | 2010s | Natural Gas Standard | Natural Gas | Yes | Grand Rapids Kent C | 42.88 | -85.52 | F9 B9 L9 R9 | Double, Low-E, Non-metal, Air, M-Gain | 0 | 0 |  | 480.0504 | 0.61471 |  | 28.1348 | 0.036027 |  | 549.5083 | 0.70365 |  | 2137.6604 | 2.7373 |  | 109.3155 | 0.13998 |  | 0 | 0 |  | 361.9428 | 0.46347 |  | 0 | 0 | 0 | 0 | 0 | 58.3211 | 0.074681 |  | 24.911 | 887.4192 | 1.1363 |  | 21.9803 | 0.028146 |  | 4317.523 | 5.5286 |  | 0 | 0 | 0 | 486.498 | 0.62297 |  | 914.0887 | 1.1705 |  | 0 | 0 | 0 | 0 | 0 | 0 | 0 | 0 | 14241.7886 | 18.2368 |  | 0 | 7163.5362 | 9.173 |  | 0 | 0 | 0 | 0 |  | 0 | 0 | 0 | 0 | 0 | 31782.6783 | 31782.6783 | 40.6981 |  | 10377.3535 | 10377.3535 | 0 | 21405.3248 | 0 | 1894.5011 | 0 | 4879.9844 | 0 | 4211.7494 | 0 | 4879.9844 | 0 | 4002.128 | 0 | 4879.9844 | 0 | 4375.4477 | 0 | 4879.9844 | 0 | 6774.4855 | 9091.7338 | 8882.1124 | 9255.4321
183957 | 0 | 242.131 | TRUE | 1220 | Non-CBSA East North Central | 5A | 5A | Hour3 | 3 | Cold | None | Standard Efficiency | East North Central | East North Central | Midwest | Not in a census Place | Gas, 120% Usage | EnergyStar, 120% Usage | Yes | Electric, 120% Usage | 78F | No | 0F | None | Not Applicable | G2600910 | G2600910, G26002500 | None | None | 20 ft^2 | Fiberglass | 20% Leakage, R-4 | 2 ft | None | data/cambium/LRMER_MidCase_15_2025start,data/cambium/LRMER_LowRECost_15_2025start,data/cambium/LRMER_95DecarbBy2035_15_2025start,data/cambium/LRMER_LowRECost_25_2025start | kg/MWh,kg/MWh,kg/MWh,kg/MWh | /lib/resources/data/cambium/LRMER_MidCase_15_2025start/RFCMc.csv,/lib/resources/data/cambium/LRMER_LowRECost_15_2025start/RFCMc.csv,/lib/resources/data/cambium/LRMER_95DecarbBy2035_15_2025start/RFCMc.csv,/lib/resources/data/cambium/LRMER_LowRECost_25_2025start/RFCMc.csv | lb/MBtu,lb/MBtu,lb/MBtu,lb/MBtu | 195.9,195.9,195.9,195.9 | 147.3,147.3,147.3,147.3 | 177.8,177.8,177.8,177.8 | LRMER_MidCase_15_2025start,LRMER_LowRECost_15_2025start,LRMER_95DecarbBy2035_15_2025start,LRMER_LowRECost_25_2025start | CO2e,CO2e,CO2e,CO2e | 200.0,200.0,200.0,200.0 | 150-200% | RFCMc | Vented Attic | None | None | None | None | None | Single-Family Detached | Single-Family Detached | Single-Family Detached | 1000-1499 | 0-1499 | Slab | None | 1 | 1 | <8 | None | Brick | No | Natural Gas | 70F | No | 0F | None | No Exterior Use | Uninsulated | 200% Usage | AC, SEER 15 | 100% Conditioned | Central AC | Yes | None | No | Fuel Furnace, 76% AFUE | Ducted Heating | Natural Gas Fuel Furnace | None | None | None | No | None | None | None | None | 30000-34999 | 20000-39999 | 20000-39999 | 30 ACH50 | R-7 | None | None | None | Unfinished, Uninsulated | Uninsulated | Brick, 12-in, 3-wythe, Uninsulated | Summer = 0.7, Winter = 0.85 | MISO | 100% Incandescent | 100% Usage | 100% Usage | CR04 | None | EF 6.7 | None | None | None | None | Electric | None | None | None | None | Cooling Season, 7 days/wk | Left/Right at 15ft | 2 | Southwest | None | 200% | 85% | G26002500 | Not/partially in metro area | None | None | No | Hour16 | 103 | EF 15.9, 100% Usage | Composition Shingles | Stochastic | 1 | 1 | 2018 | 31 | 12 | 15 | None | MI | Owner | 1 | High | Occupied | 1940s | 1940-59 | Natural Gas Standard | Natural Gas | Yes | Lenawee Co | 41.87 | -84.08 | F9 B9 L9 R9 | Single, Clear, Non-metal | 67.9925 | 0.19004 |  | 42.7884 | 0.1196 |  | 28.1348 | 0.078639 |  | 343.7724 | 0.96087 |  | 1311.2 | 3.6649 |  | 0 | 0 |  | 0 | 0 |  | 1049.4875 | 2.9334 |  | 0 | 0 | 834.9595 | 824.9951 | 0 | 160.896 | 0.44972 |  | 0 | 1535.3993 | 4.2916 |  | 21.9803 | 0.061437 |  | 3581.6215 | 10.0109 |  | 0 | 0 | 0 | 486.498 | 1.3598 |  | 1836.0903 | 5.132 |  | 0 | 0 | 0 | 0 | 570.3163 | 0 | 0 | 0 | 43465.9565 | 121.4909 |  | 0 | 6800.4211 | 19.0077 |  | 0 | 0 | 0 | 0 |  | 0 | 0 | 0 | 0 | 0 | 62962.8025 | 62962.8025 | 175.9862 |  | 12126.4017 | 12126.4017 | 0 | 50836.6939 | 0 | 2194.7938 | 0 | 11589.6983 | 0 | 4921.2023 | 0 | 11589.6983 | 0 | 4638.8697 | 0 | 11589.6983 | 0 | 5131.3412 | 0 | 11589.6983 | 0 | 13784.492 | 16510.9006 | 16228.5679 | 16721.0395
183993 | 0 | 242.131 | TRUE | 3301 | Non-CBSA East North Central | 5A | 5A | Hour22 | 4 | Cold | None | Standard Efficiency | East North Central | East North Central | Midwest | In another census Place | Electric, 100% Usage | Standard, 100% Usage | Yes | Gas, 100% Usage | 70F | Yes | 2F | Night Setup -2h | Not Applicable | G2601210 | G2601210, G26000700 | None | None | 20 ft^2 | Fiberglass | None | 2 ft | None | data/cambium/LRMER_MidCase_15_2025start,data/cambium/LRMER_LowRECost_15_2025start,data/cambium/LRMER_95DecarbBy2035_15_2025start,data/cambium/LRMER_LowRECost_25_2025start | kg/MWh,kg/MWh,kg/MWh,kg/MWh | /lib/resources/data/cambium/LRMER_MidCase_15_2025start/RFCMc.csv,/lib/resources/data/cambium/LRMER_LowRECost_15_2025start/RFCMc.csv,/lib/resources/data/cambium/LRMER_95DecarbBy2035_15_2025start/RFCMc.csv,/lib/resources/data/cambium/LRMER_LowRECost_25_2025start/RFCMc.csv | lb/MBtu,lb/MBtu,lb/MBtu,lb/MBtu | 195.9,195.9,195.9,195.9 | 147.3,147.3,147.3,147.3 | 177.8,177.8,177.8,177.8 | LRMER_MidCase_15_2025start,LRMER_LowRECost_15_2025start,LRMER_95DecarbBy2035_15_2025start,LRMER_LowRECost_25_2025start | CO2e,CO2e,CO2e,CO2e | 200.0,200.0,200.0,200.0 | 400%+ | RFCMc | Vented Attic | None | None | None | None | None | Single-Family Detached | Single-Family Detached | Single-Family Detached | 3000-3999 | 2500-3999 | Slab | 2 Car | 2 | 2 | <8 | None | Brick | No | Natural Gas | 70F | Yes | 3F | Day and Night +1h | No Exterior Use | Uninsulated | 100% Usage | Room AC, EER 9.8 | 20% Conditioned | Room AC | No | None | No | Fuel Wall/Floor Furnace, 68% AFUE | Non-Ducted Heating | Natural Gas Fuel Wall/Floor Furnace | None | None | None | No | None | None | None | None | 120000-139999 | 120000-139999 | 100000-149999 | 8 ACH50 | R-30 | None | None | None | Unfinished, Uninsulated | 2ft R5 Under, Horizontal | Brick, 12-in, 3-wythe, R-11 | Summer = 0.7, Winter = 0.85 | MISO | 100% Incandescent | 100% Usage | 100% Usage | CR04 | None | EF 17.6 | EF 12, National Average | None | None | None | None | None | None | None | None | Cooling Season, 7 days/wk | Left/Right at 15ft | 4 | Northwest | None | 100% | 85% | G26000700 | In metro area, not/partially in principal city | None | None | No | Hour21 | 103 | EF 15.9, 100% Usage | Composition Shingles | Stochastic | 1 | 1 | 2018 | 31 | 12 | 15 | None | MI | Owner | 1 | Medium | Occupied | 1980s | 1980-99 | Natural Gas Standard | Natural Gas | Yes | Muskegon | 43.17 | -86.24 | F15 B15 L15 R15 | Double, Low-E, Non-metal, Air, M-Gain | 54.5112 | 0.056311 |  | 1237.053 | 1.2779 |  | 46.3052 | 0.047834 |  | 0 | 0 |  | 664.3921 | 0.68633 |  | 0 | 0 |  | 319.7405 | 0.3303 |  | 0 | 0 |  | 0 | 0 | 0 | 0 | 0 | 264.9362 | 0.27368 |  | 99.9372 | 3321.6675 | 3.4313 |  | 21.9803 | 0.022706 |  | 2826.3774 | 2.9197 |  | 0 | 0 | 0 | 36.927 | 0.038146 |  | 914.0887 | 0.94427 |  | 0 | 0 | 0 | 0 | 0 | 0 | 0 | 0 | 36616.5926 | 37.8257 |  | 0 | 6917.9426 | 7.1464 |  | 0 | 0 | 1080.8461 | 1.1165 |  | 0 | 0 | 0 | 0 | 0 | 54423.2977 | 54423.2977 | 56.2204 |  | 9807.6234 | 9807.6234 | 0 | 44615.6743 | 0 | 1739.441 | 0 | 10171.4469 | 0 | 3929.4557 | 0 | 10171.4469 | 0 | 3714.5414 | 0 | 10171.4469 | 0 | 4098.765 | 0 | 10171.4469 | 0 | 11910.8879 | 14100.9027 | 13885.9883 | 14270.2119
184012 | 0 | 242.131 | TRUE | 1138 | CBSA Detroit-Warren-Dearborn, MI | 5A | 5A | Hour0 | 2 | Cold | None | Standard Efficiency | East North Central | East North Central | Midwest | Not in a census Place | Gas, 100% Usage | EnergyStar, 100% Usage | Yes | Electric, 100% Usage | 68F | No | 0F | None | Double-Loaded Interior | G2600990 | G2600990, G26003004 | None | None | 20 ft^2 | Fiberglass | 20% Leakage, R-4 | 2 ft | None | data/cambium/LRMER_MidCase_15_2025start,data/cambium/LRMER_LowRECost_15_2025start,data/cambium/LRMER_95DecarbBy2035_15_2025start,data/cambium/LRMER_LowRECost_25_2025start | kg/MWh,kg/MWh,kg/MWh,kg/MWh | /lib/resources/data/cambium/LRMER_MidCase_15_2025start/RFCMc.csv,/lib/resources/data/cambium/LRMER_LowRECost_15_2025start/RFCMc.csv,/lib/resources/data/cambium/LRMER_95DecarbBy2035_15_2025start/RFCMc.csv,/lib/resources/data/cambium/LRMER_LowRECost_25_2025start/RFCMc.csv | lb/MBtu,lb/MBtu,lb/MBtu,lb/MBtu | 195.9,195.9,195.9,195.9 | 147.3,147.3,147.3,147.3 | 177.8,177.8,177.8,177.8 | LRMER_MidCase_15_2025start,LRMER_LowRECost_15_2025start,LRMER_95DecarbBy2035_15_2025start,LRMER_LowRECost_25_2025start | CO2e,CO2e,CO2e,CO2e | 200.0,200.0,200.0,200.0 | 300-400% | RFCMc | None | Right | None | Bottom | 6 | None | 5 to 9 Unit | Multifamily with 5+ units, 1-3 stories | Multi-Family with 5+ Units | 1000-1499 | 0-1499 | Slab | None | 3 | 3 | <8 | Vinyl, Light | Brick | No | Natural Gas | 65F | No | 0F | None | No Exterior Use | Uninsulated | 100% Usage | Room AC, EER 9.8 | 20% Conditioned | Room AC | Yes | Heating Only | No | Shared Heating | Ducted Heating | Natural Gas Shared Heating | None | None | Boiler Baseboards Heating Only, Natural Gas | No | None | None | None | None | 40000-44999 | 40000-59999 | 40000-59999 | 15 ACH50 | None | None | None | None | Finished, R-30 | Uninsulated | Brick, 12-in, 3-wythe, Uninsulated | Summer = 0.7, Winter = 0.85 | MISO | 100% CFL | 100% Usage | 100% Usage | CR04 | None | None | None | None | None | None | None | None | None | None | None | Cooling Season, 7 days/wk | 4 | 1 | South | None | 100% | 89% | G26003004 | In metro area, not/partially in principal city | None | None | None | Hour18 | 103 | EF 6.7, 100% Usage | Asphalt Shingles, Medium | Stochastic | 1 | 1 | 2018 | 31 | 12 | 15 | None | MI | Owner | 1 | Medium | Occupied | 1960s | 1960-79 | Natural Gas Standard | Natural Gas | No | Selfridge Angb | 42.6 | -82.83 | F12 B12 L12 R12 | Double, Clear, Non-metal, Air | 67.9925 | 0.20374 |  | 25.7903 | 0.07728 |  | 16.9981 | 0.050935 |  | 0 | 0 |  | 343.7724 | 1.0301 |  | 0 | 0 |  | 0 | 0 |  | 114.0046 | 0.34161 |  | 0 | 0 | 0 | 0 | 0 | 39.2715 | 0.11768 |  | 0 | 468.6206 | 1.4042 |  | 16.412 | 0.049178 |  | 1327.6119 | 3.9782 |  | 0 | 0 | 0 | 346.9961 | 1.0398 |  | 1356.0398 | 4.0634 |  | 0 | 0 | 0 | 0 | 344.0654 | 0 | 0 | 0 | 12996.8227 | 38.9448 |  | 0 | 3033.5786 | 9.0901 |  | 0 | 0 | 0 | 0 |  | 0 | 0 | 0 | 0 | 0 | 20497.9768 | 20497.9768 | 61.4219 |  | 4123.51 | 4123.51 | 0 | 16374.4668 | 0 | 745.353 | 0 | 3733.0543 | 0 | 1676.9818 | 0 | 3733.0543 | 0 | 1580.0877 | 0 | 3733.0543 | 0 | 1748.1495 | 0 | 3733.0543 | 0 | 4478.4073 | 5410.0361 | 5313.142 | 5481.2038
184013 | 0 | 242.131 | TRUE | 885 | Non-CBSA East North Central | 5A | 5A | Hour20 | 2 | Cold | None | Standard Efficiency | East North Central | East North Central | Midwest | In another census Place | None | None | None | Gas, 100% Usage | 72F | No | 0F | None | Not Applicable | G2601210 | G2601210, G26000700 | None | 318 Rated kWh, 100% Usage | 20 ft^2 | Fiberglass | 10% Leakage, R-8 | 2 ft | None | data/cambium/LRMER_MidCase_15_2025start,data/cambium/LRMER_LowRECost_15_2025start,data/cambium/LRMER_95DecarbBy2035_15_2025start,data/cambium/LRMER_LowRECost_25_2025start | kg/MWh,kg/MWh,kg/MWh,kg/MWh | /lib/resources/data/cambium/LRMER_MidCase_15_2025start/RFCMc.csv,/lib/resources/data/cambium/LRMER_LowRECost_15_2025start/RFCMc.csv,/lib/resources/data/cambium/LRMER_95DecarbBy2035_15_2025start/RFCMc.csv,/lib/resources/data/cambium/LRMER_LowRECost_25_2025start/RFCMc.csv | lb/MBtu,lb/MBtu,lb/MBtu,lb/MBtu | 195.9,195.9,195.9,195.9 | 147.3,147.3,147.3,147.3 | 177.8,177.8,177.8,177.8 | LRMER_MidCase_15_2025start,LRMER_LowRECost_15_2025start,LRMER_95DecarbBy2035_15_2025start,LRMER_LowRECost_25_2025start | CO2e,CO2e,CO2e,CO2e | 200.0,200.0,200.0,200.0 | 300-400% | RFCMc | Vented Attic | None | None | None | None | None | Mobile Home | Mobile Home | Mobile Home | 750-999 | 0-1499 | Ambient | None | 1 | 1 | <8 | Vinyl, Light | Wood Frame | No | Natural Gas | 70F | Yes | 12F | Night +1h | No Exterior Use | Uninsulated | 100% Usage | AC, SEER 13 | 100% Conditioned | Central AC | Yes | None | No | Fuel Furnace, 92.5% AFUE | Ducted Heating | Natural Gas Fuel Furnace | None | None | None | No | None | None | None | None | 45000-49999 | 40000-59999 | 40000-59999 | 6 ACH50 | R-38 | Ceiling R-30 | None | None | Unfinished, Uninsulated | None | Wood Stud, R-11 | Summer = 0.7, Winter = 0.85 | MISO | 100% Incandescent | 100% Usage | 100% Usage | CR04 | None | None | EF 12, National Average | None | None | None | Electric | None | None | None | None | Cooling Season, 7 days/wk | Left/Right at 15ft | 1 | North | None | 100% | 94% | G26000700 | In metro area, not/partially in principal city | None | None | No | Hour11 | 103 | EF 10.5, 100% Usage | Metal, Dark | Stochastic | 1 | 1 | 2018 | 31 | 12 | 15 | None | MI | Owner | 1 | Medium | Occupied | 2010s | 2010s | Natural Gas Standard | Natural Gas | Yes | Muskegon | 43.17 | -86.24 | F18 B18 L18 R18 | Double, Low-E, Non-metal, Air, M-Gain | 54.5112 | 0.21004 |  | 0 | 0 |  | 0 | 0 |  | 254.3857 | 0.98018 |  | 1265.4809 | 4.876 |  | 60.3726 | 0.23262 |  | 319.7405 | 1.232 |  | 82.9391 | 0.31957 |  | 0 | 0 | 646.8079 | 638.8949 | 0 | 144.191 | 0.55558 |  | 0 | 1247.8966 | 4.8083 |  | 16.412 | 0.063237 |  | 1606.9087 | 6.1916 |  | 0 | 0 | 0 | 23.1526 | 0.08921 |  | 727.1093 | 2.8016 |  | 0 | 0 | 0 | 0 | 0 | 0 | 0 | 0 | 7460.7102 | 28.7469 |  | 0 | 2828.722 | 10.8994 |  | 0 | 0 | 679.6318 | 2.6187 |  | 0 | 0 | 0 | 0 | 0 | 18058.1601 | 18058.1601 | 69.58 |  | 7088.803 | 7088.803 | 0 | 10969.3571 | 0 | 1275.2999 | 0 | 2500.7699 | 0 | 2862.6364 | 0 | 2500.7699 | 0 | 2711.5824 | 0 | 2500.7699 | 0 | 2977.3658 | 0 | 2500.7699 | 0 | 3776.0698 | 5363.4064 | 5212.3524 | 5478.1357
184021 | 0 | 242.131 | TRUE | 2176 | Non-CBSA East North Central | 5A | 5A | Hour18 | 3 | Cold | None | Standard Efficiency | East North Central | East North Central | Midwest | In another census Place | Electric, 100% Usage | EnergyStar, 100% Usage | Yes | Electric, 100% Usage | 72F | No | 0F | None | Not Applicable | G2601490 | G2601490, G26002200 | None | None | 20 ft^2 | Fiberglass | 20% Leakage, Uninsulated | 2 ft | None | data/cambium/LRMER_MidCase_15_2025start,data/cambium/LRMER_LowRECost_15_2025start,data/cambium/LRMER_95DecarbBy2035_15_2025start,data/cambium/LRMER_LowRECost_25_2025start | kg/MWh,kg/MWh,kg/MWh,kg/MWh | /lib/resources/data/cambium/LRMER_MidCase_15_2025start/RFCMc.csv,/lib/resources/data/cambium/LRMER_LowRECost_15_2025start/RFCMc.csv,/lib/resources/data/cambium/LRMER_95DecarbBy2035_15_2025start/RFCMc.csv,/lib/resources/data/cambium/LRMER_LowRECost_25_2025start/RFCMc.csv | lb/MBtu,lb/MBtu,lb/MBtu,lb/MBtu | 195.9,195.9,195.9,195.9 | 147.3,147.3,147.3,147.3 | 177.8,177.8,177.8,177.8 | LRMER_MidCase_15_2025start,LRMER_LowRECost_15_2025start,LRMER_95DecarbBy2035_15_2025start,LRMER_LowRECost_25_2025start | CO2e,CO2e,CO2e,CO2e | 200.0,200.0,200.0,200.0 | 300-400% | RFCMc | Vented Attic | None | None | None | None | None | Single-Family Detached | Single-Family Detached | Single-Family Detached | 2000-2499 | 1500-2499 | Unheated Basement | None | 1 | 1 | <8 | None | Brick | No | Natural Gas | 70F | Yes | 6F | Night +2h | No Exterior Use | Uninsulated | 100% Usage | AC, SEER 13 | 100% Conditioned | Central AC | Yes | None | No | Fuel Furnace, 92.5% AFUE | Ducted Heating | Natural Gas Fuel Furnace | None | None | None | No | None | None | None | None | 50000-59999 | 40000-59999 | 40000-59999 | 40 ACH50 | R-38 | Uninsulated | Uninsulated | Uninsulated | Unfinished, Uninsulated | None | Brick, 12-in, 3-wythe, Uninsulated | Summer = 0.7, Winter = 0.85 | PJM | 100% Incandescent | 100% Usage | 100% Usage | CR04 | None | None | None | None | None | Gas Lighting | None | None | None | None | None | Cooling Season, 7 days/wk | Left/Right at 15ft | 2 | Southeast | None | 100% | 85% | G26002200 | Not/partially in metro area | None | None | No | Hour21 | 104 | EF 17.6, 100% Usage | Composition Shingles | Stochastic | 1 | 1 | 2018 | 31 | 12 | 15 | None | MI | Owner | 1 | Medium | Occupied | 1940s | 1940-59 | Natural Gas Standard | Natural Gas | Yes | Kirsch Muni | 41.82 | -85.44 | F18 B18 L18 R18 | Single, Clear, Non-metal | 67.9925 | 0.10655 |  | 400.042 | 0.6269 |  | 23.4457 | 0.036742 |  | 201.0468 | 0.31506 |  | 3804.9417 | 5.9627 |  | 0 | 0 |  | 0 | 0 |  | 1193.6785 | 1.8706 |  | 0 | 0 | 0 | 0 | 0 | 208.6666 | 0.327 |  | 0 | 2355.9983 | 3.6921 |  | 21.9803 | 0.034445 |  | 2034.4994 | 3.1883 |  | 0 | 0 | 0 | 405.6104 | 0.63563 |  | 434.0383 | 0.68018 |  | 0 | 0 | 0 | 0 | 0 | 0 | 0 | 0 | 53924.7838 | 84.5053 |  | 0 | 4112.6663 | 6.4449 |  | 506.4268 | 0 | 0 | 0 |  | 0 | 0 | 0 | 0 | 0 | 69695.8173 | 69695.8173 | 109.22 |  | 11151.9404 | 11151.9404 | 0 | 58543.5839 | 0 | 2018.1517 | 0 | 13346.7491 | 0 | 4478.5497 | 0 | 13346.7491 | 0 | 4278.4452 | 0 | 13346.7491 | 0 | 4664.9694 | 0 | 13346.7491 | 0 | 15364.9009 | 17825.2988 | 17625.1943 | 18011.7185
184033 | 0 | 242.131 | TRUE | 1220 | CBSA Detroit-Warren-Dearborn, MI | 5A | 5A | Hour16 | 3 | Cold | None | Standard Efficiency, No usage | East North Central | East North Central | Midwest | MI, Detroit | Electric, 120% Usage | EnergyStar, 120% Usage | Yes | Electric, 120% Usage | 75F | No | 0F | None | Not Applicable | G2601630 | G2601630, G26003210 | None | 290 Rated kWh, 120% Usage | 20 ft^2 | Fiberglass | 20% Leakage, Uninsulated | 2 ft | None | data/cambium/LRMER_MidCase_15_2025start,data/cambium/LRMER_LowRECost_15_2025start,data/cambium/LRMER_95DecarbBy2035_15_2025start,data/cambium/LRMER_LowRECost_25_2025start | kg/MWh,kg/MWh,kg/MWh,kg/MWh | /lib/resources/data/cambium/LRMER_MidCase_15_2025start/RFCMc.csv,/lib/resources/data/cambium/LRMER_LowRECost_15_2025start/RFCMc.csv,/lib/resources/data/cambium/LRMER_95DecarbBy2035_15_2025start/RFCMc.csv,/lib/resources/data/cambium/LRMER_LowRECost_25_2025start/RFCMc.csv | lb/MBtu,lb/MBtu,lb/MBtu,lb/MBtu | 195.9,195.9,195.9,195.9 | 147.3,147.3,147.3,147.3 | 177.8,177.8,177.8,177.8 | LRMER_MidCase_15_2025start,LRMER_LowRECost_15_2025start,LRMER_95DecarbBy2035_15_2025start,LRMER_LowRECost_25_2025start | CO2e,CO2e,CO2e,CO2e | 200.0,200.0,200.0,200.0 | 0-100% | RFCMc | Vented Attic | None | None | None | None | None | Single-Family Detached | Single-Family Detached | Single-Family Detached | 1000-1499 | 0-1499 | Unheated Basement | None | 1 | 1 | <8 | None | Brick | No | Natural Gas | 55F | No | 0F | None | No Exterior Use | Uninsulated | 200% Usage | AC, SEER 10 | 100% Conditioned | Central AC | Yes | None | No | Fuel Furnace, 80% AFUE | Ducted Heating | Natural Gas Fuel Furnace | None | None | None | No | None | None | None | None | <10000 | <20000 | <20000 | 20 ACH50 | Uninsulated | Uninsulated | Uninsulated | Uninsulated | Unfinished, Uninsulated | None | Brick, 12-in, 3-wythe, Uninsulated | Summer = 0.7, Winter = 0.85 | MISO | 100% Incandescent | 100% Usage | 100% Usage | CR04 | None | None | EF 12, National Average | None | None | None | Electric | None | None | None | None | Cooling Season, 7 days/wk | Left/Right at 15ft | 1 | West | None | 200% | 85% | G26003210 | In metro area, principal city | None | None | No | Hour11 | 103 | EF 17.6, 100% Usage | Asphalt Shingles, Medium | Stochastic | 1 | 1 | 2018 | 31 | 12 | 15 | None | MI | Owner | 1 | High | Vacant | 1940s | 1940-59 | Natural Gas Standard | Natural Gas | Yes | Detroit Metropolita | 42.22 | -83.35 | F9 B9 L9 R9 | Single, Clear, Non-metal | 0 | 0 |  | 0 | 0 |  | 0 | 0 |  | 606.071 | 1.694 |  | 2970.8614 | 8.3038 |  | 0 | 0 |  | 319.7405 | 0.8937 |  | 333.2218 | 0.93138 |  | 0 | 0 | 691.3547 | 682.8556 | 0 | 0 | 0 |  | 0 | 0 | 0 |  | 21.9803 | 0.061437 |  | 0 | 0 |  | 0 | 0 | 0 | 0 | 0 |  | 434.0383 | 1.2132 |  | 0 | 0 | 0 | 0 | 0 | 0 | 0 | 0 | 24242.5458 | 67.7599 |  | 0 | 1539.5023 | 4.303 |  | 0 | 0 | 0 | 0 |  | 0 | 0 | 0 | 0 | 0 | 31842.1718 | 31842.1718 | 89.0015 |  | 6059.8305 | 6059.8305 | 0 | 25782.3412 | 0 | 1097.5448 | 0 | 5877.8191 | 0 | 2400.7442 | 0 | 5877.8191 | 0 | 2344.8399 | 0 | 5877.8191 | 0 | 2467.3547 | 0 | 5877.8191 | 0 | 6975.3639 | 8278.5633 | 8222.659 | 8345.1738
184056 | 0 | 242.131 | TRUE | 3301 | Non-CBSA East North Central | 5A | 5A | Hour6 | 5 | Cold | None | None | East North Central | East North Central | Midwest | Not in a census Place | Electric, 100% Usage | EnergyStar, 100% Usage | Yes | Electric, 100% Usage | 70F | No | 0F | None | Not Applicable | G2601150 | G2601150, G26003300 | None | None | 20 ft^2 | Fiberglass | 0% Leakage, Uninsulated | 2 ft | None | data/cambium/LRMER_MidCase_15_2025start,data/cambium/LRMER_LowRECost_15_2025start,data/cambium/LRMER_95DecarbBy2035_15_2025start,data/cambium/LRMER_LowRECost_25_2025start | kg/MWh,kg/MWh,kg/MWh,kg/MWh | /lib/resources/data/cambium/LRMER_MidCase_15_2025start/RFCMc.csv,/lib/resources/data/cambium/LRMER_LowRECost_15_2025start/RFCMc.csv,/lib/resources/data/cambium/LRMER_95DecarbBy2035_15_2025start/RFCMc.csv,/lib/resources/data/cambium/LRMER_LowRECost_25_2025start/RFCMc.csv | lb/MBtu,lb/MBtu,lb/MBtu,lb/MBtu | 195.9,195.9,195.9,195.9 | 147.3,147.3,147.3,147.3 | 177.8,177.8,177.8,177.8 | LRMER_MidCase_15_2025start,LRMER_LowRECost_15_2025start,LRMER_95DecarbBy2035_15_2025start,LRMER_LowRECost_25_2025start | CO2e,CO2e,CO2e,CO2e | 200.0,200.0,200.0,200.0 | 300-400% | RFCMc | Vented Attic | None | None | None | None | None | Single-Family Detached | Single-Family Detached | Single-Family Detached | 3000-3999 | 2500-3999 | Heated Basement | None | 2 | 2 | <8 | Brick, Medium/Dark | Wood Frame | No | Propane | 67F | Yes | 12F | Night +5h | No Exterior Use | Uninsulated | 100% Usage | Room AC, EER 10.7 | 20% Conditioned | Room AC | Yes | None | No | Fuel Furnace, 76% AFUE | Ducted Heating | Propane Fuel Furnace | None | None | None | No | None | None | None | None | 50000-59999 | 40000-59999 | 40000-59999 | 40 ACH50 | R-7 | Uninsulated | Uninsulated | Uninsulated | Unfinished, Uninsulated | None | Wood Stud, Uninsulated | Summer = 0.7, Winter = 0.85 | MISO | 100% LED | 100% Usage | 100% Usage | CR04 | None | EF 19.9 | None | None | None | None | Electric | None | None | None | None | Cooling Season, 7 days/wk | Left/Right at 15ft | 2 | South | None | 100% | 85% | G26003300 | In metro area, not/partially in principal city | None | None | No | Hour23 | 103 | EF 17.6, 100% Usage | Composition Shingles | Stochastic | 1 | 1 | 2018 | 31 | 12 | 15 | None | MI | Owner | 1 | Medium | Occupied | <1940 | <1940 | Electric Standard | Electricity | Yes | Custer | 41.93 | -83.43 | F9 B9 L9 R9 | Double, Clear, Non-metal, Air | 0 | 0 |  | 400.042 | 0.41325 |  | 23.4457 | 0.02422 |  | 0 | 0 |  | 1115.4285 | 1.1523 |  | 0 | 0 |  | 0 | 0 |  | 2141.4703 | 2.2122 |  | 0 | 0 | 1111.6186 | 1098.1373 | 2434.8344 | 44.2537 | 0.045715 |  | 0 | 811.5138 | 0.83831 |  | 27.2556 | 0.028156 |  | 2321.4159 | 2.3981 |  | 0 | 0 | 0 | 405.6104 | 0.419 |  | 817.9614 | 0.84497 |  | 0 | 0 | 0 | 0 | 0 | 0 | 0 | 0 | 0 | 0 |  | 0 | 0 | 0 |  | 0 | 0 | 0 | 0 |  | 0 | 0 | 89150.168 | 0 | 0 | 101903.4487 | 101903.4487 | 105.2683 |  | 12753.2807 | 12753.2807 | 0 | 0 | 89150.168 | 2288.5182 | 0 | 0 | 24532.7978 | 5146.7725 | 0 | 0 | 24532.7978 | 4840.5373 | 0 | 0 | 24532.7978 | 5378.5659 | 0 | 0 | 24532.7978 | 26821.316 | 29679.5703 | 29373.3351 | 29911.3637
184069 | 0 | 242.131 | TRUE | 2176 | Non-CBSA East North Central | 5A | 5A | Hour22 | 3 | Cold | None | Standard Efficiency | East North Central | East North Central | Midwest | In another census Place | Electric, 100% Usage | Standard, 100% Usage | Yes | Electric, 100% Usage | 72F | No | 0F | None | Not Applicable | G2600490 | G2600490, G26001702 | None | None | 20 ft^2 | Fiberglass | None | 2 ft | None | data/cambium/LRMER_MidCase_15_2025start,data/cambium/LRMER_LowRECost_15_2025start,data/cambium/LRMER_95DecarbBy2035_15_2025start,data/cambium/LRMER_LowRECost_25_2025start | kg/MWh,kg/MWh,kg/MWh,kg/MWh | /lib/resources/data/cambium/LRMER_MidCase_15_2025start/RFCMc.csv,/lib/resources/data/cambium/LRMER_LowRECost_15_2025start/RFCMc.csv,/lib/resources/data/cambium/LRMER_95DecarbBy2035_15_2025start/RFCMc.csv,/lib/resources/data/cambium/LRMER_LowRECost_25_2025start/RFCMc.csv | lb/MBtu,lb/MBtu,lb/MBtu,lb/MBtu | 195.9,195.9,195.9,195.9 | 147.3,147.3,147.3,147.3 | 177.8,177.8,177.8,177.8 | LRMER_MidCase_15_2025start,LRMER_LowRECost_15_2025start,LRMER_95DecarbBy2035_15_2025start,LRMER_LowRECost_25_2025start | CO2e,CO2e,CO2e,CO2e | 200.0,200.0,200.0,200.0 | 0-100% | RFCMc | Vented Attic | None | None | None | None | None | Single-Family Detached | Single-Family Detached | Single-Family Detached | 2000-2499 | 1500-2499 | Heated Basement | 1 Car | 2 | 2 | <8 | None | Brick | No | Natural Gas | 72F | Yes | 3F | Night +1h | No Exterior Use | Uninsulated | 100% Usage | Room AC, EER 8.5 | 20% Conditioned | Room AC | No | None | No | Fuel Boiler, 80% AFUE | Non-Ducted Heating | Natural Gas Fuel Boiler | None | None | None | No | None | None | None | None | 20000-24999 | 20000-39999 | 20000-39999 | 20 ACH50 | R-19 | Uninsulated | Uninsulated | Uninsulated | Unfinished, Uninsulated | None | Brick, 12-in, 3-wythe, Uninsulated | Summer = 0.7, Winter = 0.85 | MISO | 100% CFL | 100% Usage | 100% Usage | CR04 | None | EF 15.9 | None | None | None | None | None | None | None | None | None | Cooling Season, 7 days/wk | Left/Right at 15ft | 6 | North | None | 100% | 85% | G26001702 | In metro area, not/partially in principal city | None | None | No | Hour7 | 103 | EF 17.6, 100% Usage | Composition Shingles | Stochastic | 1 | 1 | 2018 | 31 | 12 | 15 | None | MI | Renter | 1 | Medium | Occupied | 1950s | 1940-59 | Natural Gas Standard | Natural Gas | Yes | Flint Bishop Intl | 42.97 | -83.75 | F12 B12 L12 R12 | Double, Clear, Non-metal, Air | 67.9925 | 0.10655 |  | 1711.242 | 2.6817 |  | 64.1826 | 0.10058 |  | 0 | 0 |  | 756.7095 | 1.1858 |  | 0 | 0 |  | 0 | 0 |  | 157.3792 | 0.24663 |  | 0 | 0 | 0 | 0 | 0 | 52.1667 | 0.08175 |  | 24.911 | 753.7788 | 1.1812 |  | 21.9803 | 0.034445 |  | 3044.1292 | 4.7704 |  | 0 | 0 | 0 | 669.0813 | 1.0485 |  | 914.0887 | 1.4325 |  | 0 | 0 | 0 | 0 | 0 | 0 | 0 | 0 | 63158.2809 | 98.9751 |  | 0 | 9449.1974 | 14.8078 |  | 0 | 0 | 0 | 0 |  | 0 | 0 | 0 | 0 | 0 | 80844.8269 | 80844.8269 | 126.6916 |  | 8237.3486 | 8237.3486 | 0 | 72607.1853 | 0 | 1451.061 | 0 | 16552.9699 | 0 | 3287.2075 | 0 | 16552.9699 | 0 | 3115.569 | 0 | 16552.9699 | 0 | 3411.8547 | 0 | 16552.9699 | 0 | 18004.031 | 19840.1774 | 19668.539 | 19964.8246
184090 | 0 | 242.131 | TRUE | 2176 | CBSA Detroit-Warren-Dearborn, MI | 5A | 5A | Hour0 | 3 | Cold | None | Standard Efficiency | East North Central | East North Central | Midwest | Not in a census Place | Gas, 100% Usage | EnergyStar, 100% Usage | Yes | Gas, 100% Usage | 70F | No | 0F | None | Not Applicable | G2601630 | G2601630, G26003201 | None | 318 Rated kWh, 100% Usage | 20 ft^2 | Fiberglass | 30% Leakage, Uninsulated | 2 ft | None | data/cambium/LRMER_MidCase_15_2025start,data/cambium/LRMER_LowRECost_15_2025start,data/cambium/LRMER_95DecarbBy2035_15_2025start,data/cambium/LRMER_LowRECost_25_2025start | kg/MWh,kg/MWh,kg/MWh,kg/MWh | /lib/resources/data/cambium/LRMER_MidCase_15_2025start/RFCMc.csv,/lib/resources/data/cambium/LRMER_LowRECost_15_2025start/RFCMc.csv,/lib/resources/data/cambium/LRMER_95DecarbBy2035_15_2025start/RFCMc.csv,/lib/resources/data/cambium/LRMER_LowRECost_25_2025start/RFCMc.csv | lb/MBtu,lb/MBtu,lb/MBtu,lb/MBtu | 195.9,195.9,195.9,195.9 | 147.3,147.3,147.3,147.3 | 177.8,177.8,177.8,177.8 | LRMER_MidCase_15_2025start,LRMER_LowRECost_15_2025start,LRMER_95DecarbBy2035_15_2025start,LRMER_LowRECost_25_2025start | CO2e,CO2e,CO2e,CO2e | 200.0,200.0,200.0,200.0 | 400%+ | RFCMc | Vented Attic | None | None | None | None | None | Single-Family Detached | Single-Family Detached | Single-Family Detached | 2000-2499 | 1500-2499 | Unvented Crawlspace | None | 1 | 1 | <8 | None | Brick | No | Natural Gas | 70F | No | 0F | None | No Exterior Use | Uninsulated | 100% Usage | AC, SEER 10 | 100% Conditioned | Central AC | Yes | None | No | Fuel Furnace, 80% AFUE | Ducted Heating | Natural Gas Fuel Furnace | None | None | None | No | None | None | None | None | 80000-99999 | 80000-99999 | 60000-99999 | 10 ACH50 | R-30 | Uninsulated | Uninsulated | Uninsulated | Unfinished, Uninsulated | None | Brick, 12-in, 3-wythe, R-19 | Summer = 0.7, Winter = 0.85 | MISO | 100% LED | 100% Usage | 100% Usage | CR04 | None | None | EF 12, National Average | None | None | None | None | None | None | None | None | Cooling Season, 7 days/wk | Left/Right at 15ft | 2 | South | None | 100% | 85% | G26003201 | In metro area, not/partially in principal city | None | None | No | Hour16 | 103 | EF 17.6, 100% Usage | Composition Shingles | Stochastic | 1 | 1 | 2018 | 31 | 12 | 15 | None | MI | Owner | 1 | Medium | Occupied | 1990s | 1980-99 | Natural Gas Standard | Natural Gas | Yes | Detroit Metropolita | 42.22 | -83.35 | F15 B15 L15 R15 | Double, Clear, Non-metal, Air | 67.9925 | 0.10655 |  | 35.7547 | 0.056031 |  | 23.4457 | 0.036742 |  | 857.819 | 1.3443 |  | 4477.5398 | 7.0167 |  | 97.5927 | 0.15294 |  | 319.7405 | 0.50106 |  | 821.7713 | 1.2878 |  | 0 | 0 | 0 | 0 | 0 | 34.8755 | 0.054653 |  | 0 | 575.5916 | 0.90201 |  | 21.9803 | 0.034445 |  | 2034.4994 | 3.1883 |  | 0 | 0 | 0 | 27.8418 | 0.043631 |  | 434.0383 | 0.68018 |  | 0 | 0 | 0 | 0 | 475.0682 | 0 | 0 | 0 | 32461.4309 | 50.8702 |  | 0 | 4221.1026 | 6.6149 |  | 0 | 0 | 813.5653 | 1.2749 |  | 0 | 0 | 0 | 0 | 0 | 47801.6499 | 47801.6499 | 74.9098 |  | 9830.4829 | 9830.4829 | 0 | 37971.167 | 0 | 1808.1299 | 0 | 8656.6462 | 0 | 3983.8319 | 0 | 8656.6462 | 0 | 3828.4371 | 0 | 8656.6462 | 0 | 4119.0374 | 0 | 8656.6462 | 0 | 10464.776 | 12640.4781 | 12485.0833 | 12775.6836
184097 | 0 | 242.131 | TRUE | 1220 | CBSA Detroit-Warren-Dearborn, MI | 5A | 5A | Hour19 | 2 | Cold | None | None | East North Central | East North Central | Midwest | In another census Place | Electric, 100% Usage | EnergyStar, 100% Usage | Yes | Gas, 100% Usage | 78F | Yes | 2F | Night Setup +2h | Not Applicable | G2601630 | G2601630, G26003207 | None | None | 20 ft^2 | Fiberglass | 0% Leakage, Uninsulated | 2 ft | None | data/cambium/LRMER_MidCase_15_2025start,data/cambium/LRMER_LowRECost_15_2025start,data/cambium/LRMER_95DecarbBy2035_15_2025start,data/cambium/LRMER_LowRECost_25_2025start | kg/MWh,kg/MWh,kg/MWh,kg/MWh | /lib/resources/data/cambium/LRMER_MidCase_15_2025start/RFCMc.csv,/lib/resources/data/cambium/LRMER_LowRECost_15_2025start/RFCMc.csv,/lib/resources/data/cambium/LRMER_95DecarbBy2035_15_2025start/RFCMc.csv,/lib/resources/data/cambium/LRMER_LowRECost_25_2025start/RFCMc.csv | lb/MBtu,lb/MBtu,lb/MBtu,lb/MBtu | 195.9,195.9,195.9,195.9 | 147.3,147.3,147.3,147.3 | 177.8,177.8,177.8,177.8 | LRMER_MidCase_15_2025start,LRMER_LowRECost_15_2025start,LRMER_95DecarbBy2035_15_2025start,LRMER_LowRECost_25_2025start | CO2e,CO2e,CO2e,CO2e | 200.0,200.0,200.0,200.0 | 100-150% | RFCMc | Vented Attic | None | None | None | None | None | Single-Family Detached | Single-Family Detached | Single-Family Detached | 1000-1499 | 0-1499 | Heated Basement | None | 1 | 1 | <8 | None | Brick | No | Natural Gas | 70F | Yes | 3F | Day and Night -3h | No Exterior Use | Uninsulated | 100% Usage | AC, SEER 10 | 100% Conditioned | Central AC | Yes | None | No | Fuel Furnace, 80% AFUE | Ducted Heating | Natural Gas Fuel Furnace | None | None | None | No | None | None | None | None | 15000-19999 | <20000 | <20000 | 10 ACH50 | R-19 | Uninsulated | Uninsulated | Uninsulated | Unfinished, Uninsulated | None | Brick, 12-in, 3-wythe, Uninsulated | Summer = 0.7, Winter = 0.85 | MISO | 100% Incandescent | 100% Usage | 100% Usage | CR04 | None | None | None | None | None | None | None | None | None | None | None | Cooling Season, 7 days/wk | Left/Right at 15ft | 1 | South | None | 100% | 85% | G26003207 | In metro area, not/partially in principal city | None | None | No | Hour18 | 103 | EF 17.6, 100% Usage | Composition Shingles | Stochastic | 1 | 1 | 2018 | 31 | 12 | 15 | None | MI | Owner | 1 | Medium | Occupied | 1960s | 1960-79 | Electric Standard | Electricity | Yes | Detroit Metropolita | 42.22 | -83.35 | F12 B12 L12 R12 | Single, Clear, Non-metal | 0 | 0 |  | 275.7799 | 0.77083 |  | 16.1189 | 0.045054 |  | 186.6863 | 0.5218 |  | 1374.7964 | 3.8427 |  | 0 | 0 |  | 0 | 0 |  | 494.997 | 1.3836 |  | 0 | 0 | 0 | 0 | 1264.3086 | 160.896 | 0.44972 |  | 0 | 1535.3993 | 4.2916 |  | 16.412 | 0.045873 |  | 1538.33 | 4.2998 |  | 0 | 0 | 0 | 23.1526 | 0.064713 |  | 434.0383 | 1.2132 |  | 0 | 0 | 0 | 0 | 0 | 0 | 0 | 0 | 19556.3394 | 54.6616 |  | 0 | 0 | 0 |  | 0 | 0 | 679.6318 | 1.8996 |  | 0 | 0 | 0 | 0 | 0 | 27557.1796 | 27557.1796 | 77.0246 |  | 7320.9153 | 7320.9153 | 0 | 20236.2643 | 0 | 1333.6813 | 0 | 4613.4358 | 0 | 2966.7499 | 0 | 4613.4358 | 0 | 2807.6488 | 0 | 4613.4358 | 0 | 3107.3123 | 0 | 4613.4358 | 0 | 5947.1171 | 7580.1858 | 7421.0846 | 7720.7481
184128 | 0 | 242.131 | TRUE | 1220 | Non-CBSA East North Central | 5A | 5A | Hour18 | 4 | Cold | None | Standard Efficiency | East North Central | East North Central | Midwest | In another census Place | Electric, 80% Usage | EnergyStar, 80% Usage | Yes | Electric, 80% Usage | 65F | No | 0F | None | Not Applicable | G2600230 | G2600230, G26002200 | None | 290 Rated kWh, 80% Usage | 20 ft^2 | Fiberglass | 20% Leakage, Uninsulated | 2 ft | None | data/cambium/LRMER_MidCase_15_2025start,data/cambium/LRMER_LowRECost_15_2025start,data/cambium/LRMER_95DecarbBy2035_15_2025start,data/cambium/LRMER_LowRECost_25_2025start | kg/MWh,kg/MWh,kg/MWh,kg/MWh | /lib/resources/data/cambium/LRMER_MidCase_15_2025start/RFCMc.csv,/lib/resources/data/cambium/LRMER_LowRECost_15_2025start/RFCMc.csv,/lib/resources/data/cambium/LRMER_95DecarbBy2035_15_2025start/RFCMc.csv,/lib/resources/data/cambium/LRMER_LowRECost_25_2025start/RFCMc.csv | lb/MBtu,lb/MBtu,lb/MBtu,lb/MBtu | 195.9,195.9,195.9,195.9 | 147.3,147.3,147.3,147.3 | 177.8,177.8,177.8,177.8 | LRMER_MidCase_15_2025start,LRMER_LowRECost_15_2025start,LRMER_95DecarbBy2035_15_2025start,LRMER_LowRECost_25_2025start | CO2e,CO2e,CO2e,CO2e | 200.0,200.0,200.0,200.0 | 200-300% | RFCMc | Vented Attic | None | None | None | None | None | Single-Family Detached | Single-Family Detached | Single-Family Detached | 1000-1499 | 0-1499 | Unheated Basement | None | 1 | 1 | <8 | None | Brick | No | Electricity | 67F | No | 0F | None | No Exterior Use | Uninsulated | 50% Usage | Heat Pump | 100% Conditioned | Heat Pump | Yes | None | No | ASHP, SEER 13, 7.7 HSPF | Ducted Heat Pump | Electricity ASHP | None | None | None | No | None | None | None | None | 30000-34999 | 20000-39999 | 20000-39999 | 15 ACH50 | Uninsulated | Uninsulated | Uninsulated | Uninsulated | Unfinished, Uninsulated | None | Brick, 12-in, 3-wythe, Uninsulated | Summer = 0.7, Winter = 0.85 | MISO | 100% Incandescent | 100% Usage | 100% Usage | CR04 | None | None | None | None | None | None | None | None | None | None | None | Cooling Season, 7 days/wk | Left/Right at 15ft | 1 | South | None | 50% | 85% | G26002200 | Not/partially in metro area | None | None | No | Hour20 | 103 | EF 10.5, 100% Usage | Composition Shingles | Stochastic | 1 | 1 | 2018 | 31 | 12 | 15 | None | MI | Owner | 1 | Low | Occupied | <1940 | <1940 | Electric Standard | Electricity | Yes | Branch Co Mem | 41.93 | -85.05 | F12 B12 L12 R12 | Double, Clear, Metal, Air | 67.9925 | 0.19004 |  | 220.6825 | 0.61683 |  | 12.8951 | 0.036043 |  | 1239.1045 | 3.4634 |  | 3677.4558 | 10.2788 |  | 45.1329 | 0.12615 |  | 0 | 0 |  | 891.8153 | 2.4927 |  | 2721.458 | 13281.1017 | 0 | 0 | 885.9538 | 160.896 | 0.44972 |  | 0 | 1535.3993 | 4.2916 |  | 21.9803 | 0.061437 |  | 769.3116 | 2.1503 |  | 0 | 0 | 0 | 271.6769 | 0.75936 |  | 727.1093 | 2.0323 |  | 0 | 0 | 0 | 0 | 0 | 0 | 0 | 0 | 0 | 0 |  | 0 | 0 | 0 |  | 0 | 0 | 0 | 0 |  | 0 | 0 | 0 | 0 | 0 | 26529.6725 | 26529.6725 | 74.1526 |  | 26529.6725 | 26529.6725 | 0 | 0 | 0 | 4874.6756 | 0 | 0 | 0 | 10883.4958 | 0 | 0 | 0 | 10132.2321 | 0 | 0 | 0 | 11388.7138 | 0 | 0 | 0 | 4874.6756 | 10883.4958 | 10132.2321 | 11388.7138
184150 | 0 | 242.131 | TRUE | 853 | Non-CBSA East North Central | 5A | 5A | Hour6 | 1 | Cold | None | Standard Efficiency | East North Central | East North Central | Midwest | Not in a census Place | None | None | None | Gas, 100% Usage | 72F | Yes | 5F | Day Setup and Night Setback -4h | Double-Loaded Interior | G2600450 | G2600450, G26001900 | None | None | 20 ft^2 | Fiberglass | 20% Leakage, Uninsulated | 2 ft | None | data/cambium/LRMER_MidCase_15_2025start,data/cambium/LRMER_LowRECost_15_2025start,data/cambium/LRMER_95DecarbBy2035_15_2025start,data/cambium/LRMER_LowRECost_25_2025start | kg/MWh,kg/MWh,kg/MWh,kg/MWh | /lib/resources/data/cambium/LRMER_MidCase_15_2025start/RFCMc.csv,/lib/resources/data/cambium/LRMER_LowRECost_15_2025start/RFCMc.csv,/lib/resources/data/cambium/LRMER_95DecarbBy2035_15_2025start/RFCMc.csv,/lib/resources/data/cambium/LRMER_LowRECost_25_2025start/RFCMc.csv | lb/MBtu,lb/MBtu,lb/MBtu,lb/MBtu | 195.9,195.9,195.9,195.9 | 147.3,147.3,147.3,147.3 | 177.8,177.8,177.8,177.8 | LRMER_MidCase_15_2025start,LRMER_LowRECost_15_2025start,LRMER_95DecarbBy2035_15_2025start,LRMER_LowRECost_25_2025start | CO2e,CO2e,CO2e,CO2e | 200.0,200.0,200.0,200.0 | 200-300% | RFCMc | None | Right | None | Bottom | 67 | None | 50 or more Unit | Multifamily with 5+ units, 1-3 stories | Multi-Family with 5+ Units | 750-999 | 0-1499 | Vented Crawlspace | None | 3 | 3 | <8 | Vinyl, Light | Brick | No | Natural Gas | 68F | No | 0F | None | No Exterior Use | Uninsulated | 100% Usage | Shared Cooling | 100% Conditioned | Central AC | Yes | Heating and Cooling | No | Shared Heating | Ducted Heating | Natural Gas Shared Heating | None | None | Fan Coil Heating and Cooling, Natural Gas | No | None | None | None | None | 35000-39999 | 20000-39999 | 20000-39999 | 6 ACH50 | None | Ceiling R-19 | Uninsulated | Uninsulated | Finished, R-30 | None | Brick, 12-in, 3-wythe, R-15 | Summer = 0.7, Winter = 0.85 | MISO | 100% CFL | 100% Usage | 100% Usage | CR04 | None | None | None | None | None | None | None | None | None | None | None | Cooling Season, 7 days/wk | 4 | 2 | North | None | 100% | 89% | G26001900 | In metro area, not/partially in principal city | None | None | None | Hour6 | 103 | EF 17.6, 100% Usage | Asphalt Shingles, Medium | Stochastic | 1 | 1 | 2018 | 31 | 12 | 15 | None | MI | Renter | 1 | Medium | Occupied | 1990s | 1980-99 | Natural Gas Standard | Natural Gas | Yes | Lansing Capital Cit | 42.78 | -84.58 | F18 B18 L18 R18 | Single, Clear, Metal | 67.9925 | 0.27181 |  | 0 | 0 |  | 0 | 0 |  | 13.4813 | 0.053893 |  | 1060.0381 | 4.2377 |  | 0 | 0 |  | 0 | 0 |  | 239.7321 | 0.95837 |  | 0 | 0 | 0 | 0 | 0 | 35.7547 | 0.14293 |  | 0 | 390.3707 | 1.5606 |  | 16.412 | 0.065609 |  | 1395.0183 | 5.5768 |  | 0 | 0 | 0 | 26.6695 | 0.10662 |  | 434.0383 | 1.7351 |  | 0 | 0 | 0 | 0 | 0 | 0 | 0 | 0 | 7939.8814 | 31.7409 |  | 0 | 3850.0746 | 15.3913 |  | 0 | 0 | 781.0344 | 3.1223 |  | 0 | 0 | 0 | 0 | 0 | 16250.7908 | 16250.7908 | 64.9651 |  | 3679.8004 | 3679.8004 | 0 | 12570.9905 | 0 | 672.2507 | 0 | 2865.9245 | 0 | 1493.7427 | 0 | 2865.9245 | 0 | 1418.5639 | 0 | 2865.9245 | 0 | 1566.3679 | 0 | 2865.9245 | 0 | 3538.1752 | 4359.6672 | 4284.4884 | 4432.2924
184198 | 0 | 242.131 | TRUE | 2176 | CBSA Detroit-Warren-Dearborn, MI | 5A | 5A | Hour22 | 3 | Cold | None | Standard Efficiency | East North Central | East North Central | Midwest | In another census Place | Electric, 100% Usage | EnergyStar, 100% Usage | Yes | Gas, 100% Usage | 70F | No | 0F | None | Not Applicable | G2600990 | G2600990, G26003004 | None | None | 20 ft^2 | Fiberglass | 30% Leakage, R-4 | 2 ft | None | data/cambium/LRMER_MidCase_15_2025start,data/cambium/LRMER_LowRECost_15_2025start,data/cambium/LRMER_95DecarbBy2035_15_2025start,data/cambium/LRMER_LowRECost_25_2025start | kg/MWh,kg/MWh,kg/MWh,kg/MWh | /lib/resources/data/cambium/LRMER_MidCase_15_2025start/RFCMc.csv,/lib/resources/data/cambium/LRMER_LowRECost_15_2025start/RFCMc.csv,/lib/resources/data/cambium/LRMER_95DecarbBy2035_15_2025start/RFCMc.csv,/lib/resources/data/cambium/LRMER_LowRECost_25_2025start/RFCMc.csv | lb/MBtu,lb/MBtu,lb/MBtu,lb/MBtu | 195.9,195.9,195.9,195.9 | 147.3,147.3,147.3,147.3 | 177.8,177.8,177.8,177.8 | LRMER_MidCase_15_2025start,LRMER_LowRECost_15_2025start,LRMER_95DecarbBy2035_15_2025start,LRMER_LowRECost_25_2025start | CO2e,CO2e,CO2e,CO2e | 200.0,200.0,200.0,200.0 | 400%+ | RFCMc | Vented Attic | None | None | None | None | None | Single-Family Detached | Single-Family Detached | Single-Family Detached | 2000-2499 | 1500-2499 | Slab | None | 1 | 1 | <8 | Vinyl, Light | Brick | No | Natural Gas | 70F | Yes | 12F | Day and Night -1h | No Exterior Use | Uninsulated | 100% Usage | AC, SEER 8 | 100% Conditioned | Central AC | Yes | None | No | Fuel Furnace, 92.5% AFUE | Ducted Heating | Natural Gas Fuel Furnace | None | None | None | No | None | None | None | None | 70000-79999 | 60000-79999 | 60000-99999 | 8 ACH50 | R-30 | None | None | None | Unfinished, Uninsulated | 2ft R10 Under, Horizontal | Brick, 12-in, 3-wythe, R-11 | Summer = 0.7, Winter = 0.85 | MISO | 100% LED | 100% Usage | 100% Usage | CR04 | None | EF 15.9 | EF 12, National Average | None | None | None | None | None | None | None | None | Cooling Season, 7 days/wk | Left/Right at 15ft | 2 | South | None | 100% | 85% | G26003004 | In metro area, not/partially in principal city | None | None | No | Hour13 | 103 | EF 17.6, 100% Usage | Composition Shingles | Stochastic | 1 | 1 | 2018 | 31 | 12 | 15 | None | MI | Owner | 1 | Medium | Occupied | 1980s | 1980-99 | Natural Gas Standard | Natural Gas | Yes | Selfridge Angb | 42.6 | -82.83 | F6 B6 L6 R6 | Single, Clear, Non-metal | 67.9925 | 0.10655 |  | 400.042 | 0.6269 |  | 23.4457 | 0.036742 |  | 277.2452 | 0.43447 |  | 4209.3798 | 6.5965 |  | 0 | 0 |  | 319.7405 | 0.50106 |  | 464.2246 | 0.72748 |  | 0 | 0 | 0 | 0 | 0 | 34.8755 | 0.054653 |  | 0 | 575.5916 | 0.90201 |  | 21.9803 | 0.034445 |  | 2034.4994 | 3.1883 |  | 0 | 0 | 0 | 27.8418 | 0.043631 |  | 914.0887 | 1.4325 |  | 0 | 0 | 0 | 0 | 0 | 0 | 0 | 0 | 21183.1769 | 33.1961 |  | 0 | 4256.2711 | 6.67 |  | 0 | 0 | 813.5653 | 1.2749 |  | 0 | 0 | 0 | 0 | 0 | 35623.9608 | 35623.9608 | 55.8262 |  | 9370.6544 | 9370.6544 | 0 | 26253.0134 | 0 | 1721.8938 | 0 | 5985.1622 | 0 | 3788.7614 | 0 | 5985.1622 | 0 | 3645.7092 | 0 | 5985.1622 | 0 | 3916.2843 | 0 | 5985.1622 | 0 | 7707.056 | 9773.9236 | 9630.8714 | 9901.4465
184297 | 0 | 242.131 | TRUE | 3301 | CBSA Detroit-Warren-Dearborn, MI | 5A | 5A | Hour2 | 4 | Cold | None | None | East North Central | East North Central | Midwest | Not in a census Place | Gas, 100% Usage | EnergyStar, 100% Usage | Yes | Gas, 100% Usage | 72F | No | 0F | None | Not Applicable | G2601250 | G2601250, G26002902 | None | 318 Rated kWh, 100% Usage | 20 ft^2 | Fiberglass | None | 2 ft | None | data/cambium/LRMER_MidCase_15_2025start,data/cambium/LRMER_LowRECost_15_2025start,data/cambium/LRMER_95DecarbBy2035_15_2025start,data/cambium/LRMER_LowRECost_25_2025start | kg/MWh,kg/MWh,kg/MWh,kg/MWh | /lib/resources/data/cambium/LRMER_MidCase_15_2025start/RFCMc.csv,/lib/resources/data/cambium/LRMER_LowRECost_15_2025start/RFCMc.csv,/lib/resources/data/cambium/LRMER_95DecarbBy2035_15_2025start/RFCMc.csv,/lib/resources/data/cambium/LRMER_LowRECost_25_2025start/RFCMc.csv | lb/MBtu,lb/MBtu,lb/MBtu,lb/MBtu | 195.9,195.9,195.9,195.9 | 147.3,147.3,147.3,147.3 | 177.8,177.8,177.8,177.8 | LRMER_MidCase_15_2025start,LRMER_LowRECost_15_2025start,LRMER_95DecarbBy2035_15_2025start,LRMER_LowRECost_25_2025start | CO2e,CO2e,CO2e,CO2e | 200.0,200.0,200.0,200.0 | 400%+ | RFCMc | Vented Attic | None | None | None | None | None | Single-Family Detached | Single-Family Detached | Single-Family Detached | 3000-3999 | 2500-3999 | Unheated Basement | 2 Car | 2 | 2 | <8 | Wood, Medium/Dark | Wood Frame | No | Natural Gas | 68F | Yes | 6F | Day and Night -1h | No Exterior Use | Uninsulated | 100% Usage | Room AC, EER 12.0 | 40% Conditioned | Room AC | No | None | No | Fuel Wall/Floor Furnace, 68% AFUE | Non-Ducted Heating | Natural Gas Fuel Wall/Floor Furnace | None | None | None | No | None | None | None | None | 120000-139999 | 120000-139999 | 100000-149999 | 7 ACH50 | R-30 | Ceiling R-13 | Uninsulated | Uninsulated | Unfinished, Uninsulated | None | Wood Stud, R-11 | Summer = 0.7, Winter = 0.85 | MISO | 100% Incandescent | 100% Usage | 100% Usage | CR04 | None | EF 17.6 | EF 12, National Average | None | None | None | None | None | None | None | None | Cooling Season, 7 days/wk | Left/Right at 15ft | 1 | Southwest | None | 100% | 85% | G26002902 | In metro area, not/partially in principal city | None | None | No | Hour3 | 103 | EF 19.9, 100% Usage | Asphalt Shingles, Medium | Stochastic | 1 | 1 | 2018 | 31 | 12 | 15 | None | MI | Owner | 1 | Medium | Occupied | 1990s | 1980-99 | Natural Gas Standard | Natural Gas | Yes | Oakland Co Intl | 42.67 | -83.42 | F9 B9 L9 R9 | Double, Clear, Non-metal, Air | 0 | 0 |  | 24.618 | 0.025431 |  | 16.1189 | 0.016651 |  | 0 | 0 |  | 909.9857 | 0.94003 |  | 60.3726 | 0.062366 |  | 319.7405 | 0.3303 |  | 0 | 0 |  | 0 | 0 | 0 | 0 | 0 | 264.9362 | 0.27368 |  | 99.9372 | 3321.6675 | 3.4313 |  | 21.9803 | 0.022706 |  | 2069.0818 | 2.1374 |  | 0 | 0 | 0 | 23.1526 | 0.023917 |  | 834.0803 | 0.86162 |  | 0 | 0 | 0 | 0 | 327.3604 | 0 | 0 | 0 | 29960.6555 | 30.95 |  | 0 | 2988.4457 | 3.0871 |  | 0 | 0 | 679.6318 | 0.70207 |  | 0 | 0 | 0 | 0 | 0 | 41922.3512 | 41922.3512 | 43.3066 |  | 7965.9648 | 7965.9648 | 0 | 33956.3865 | 0 | 1429.9146 | 0 | 7741.3666 | 0 | 3206.5814 | 0 | 7741.3666 | 0 | 3032.5929 | 0 | 7741.3666 | 0 | 3359.8979 | 0 | 7741.3666 | 0 | 9171.2812 | 10947.9481 | 10773.9596 | 11101.2646
184329 | 0 | 242.131 | TRUE | 853 | Non-CBSA East North Central | 6A | 6A | Hour9 | 2 | Cold | None | Standard Efficiency | East North Central | East North Central | Midwest | Not in a census Place | None | None | None | Gas, 100% Usage | 70F | No | 0F | None | Double-Loaded Interior | G2601070 | G2601070, G26001100 | None | 290 Rated kWh, 100% Usage | 20 ft^2 | Fiberglass | 10% Leakage, R-6 | 2 ft | None | data/cambium/LRMER_MidCase_15_2025start,data/cambium/LRMER_LowRECost_15_2025start,data/cambium/LRMER_95DecarbBy2035_15_2025start,data/cambium/LRMER_LowRECost_25_2025start | kg/MWh,kg/MWh,kg/MWh,kg/MWh | /lib/resources/data/cambium/LRMER_MidCase_15_2025start/RFCMc.csv,/lib/resources/data/cambium/LRMER_LowRECost_15_2025start/RFCMc.csv,/lib/resources/data/cambium/LRMER_95DecarbBy2035_15_2025start/RFCMc.csv,/lib/resources/data/cambium/LRMER_LowRECost_25_2025start/RFCMc.csv | lb/MBtu,lb/MBtu,lb/MBtu,lb/MBtu | 195.9,195.9,195.9,195.9 | 147.3,147.3,147.3,147.3 | 177.8,177.8,177.8,177.8 | LRMER_MidCase_15_2025start,LRMER_LowRECost_15_2025start,LRMER_95DecarbBy2035_15_2025start,LRMER_LowRECost_25_2025start | CO2e,CO2e,CO2e,CO2e | 200.0,200.0,200.0,200.0 | 0-100% | RFCMc | None | Right | None | Middle | 8 | None | 5 to 9 Unit | Multifamily with 5+ units, 1-3 stories | Multi-Family with 5+ Units | 750-999 | 0-1499 | Vented Crawlspace | None | 3 | 3 | <8 | Vinyl, Light | Brick | No | Natural Gas | 67F | No | 0F | None | No Exterior Use | Uninsulated | 100% Usage | AC, SEER 13 | 100% Conditioned | Central AC | Yes | None | No | Fuel Furnace, 76% AFUE | Ducted Heating | Natural Gas Fuel Furnace | None | None | None | No | None | None | None | None | <10000 | <20000 | <20000 | 4 ACH50 | None | Ceiling R-13 | Uninsulated | Uninsulated | Finished, R-13 | None | Brick, 12-in, 3-wythe, R-19 | Summer = 0.7, Winter = 0.85 | MISO | 100% Incandescent | 100% Usage | 100% Usage | CR04 | None | None | None | None | None | None | None | None | None | None | None | Cooling Season, 7 days/wk | 27 | 3 | Southeast | None | 100% | 89% | G26001100 | Not/partially in metro area | None | None | None | Hour16 | 103 | EF 17.6, 100% Usage | Asphalt Shingles, Medium | Stochastic | 1 | 1 | 2018 | 31 | 12 | 15 | None | MI | Renter | 1 | Medium | Occupied | 2010s | 2010s | Natural Gas Standard | Natural Gas | Yes | Roben Hood | 43.72 | -85.5 | F15 B15 L15 R15 | Double, Low-E, Non-metal, Air, M-Gain | 40.7369 | 0.16285 |  | 0 | 0 |  | 0 | 0 |  | 300.3978 | 1.2009 |  | 1106.0502 | 4.4216 |  | 105.2125 | 0.4206 |  | 0 | 0 |  | 11.7228 | 0.046864 |  | 0 | 0 | 0 | 0 | 0 | 142.7256 | 0.57057 |  | 0 | 1220.3479 | 4.8785 |  | 16.412 | 0.065609 |  | 1559.1381 | 6.2329 |  | 0 | 0 | 0 | 29.6002 | 0.11833 |  | 434.0383 | 1.7351 |  | 0 | 0 | 0 | 0 | 0 | 0 | 0 | 0 | 1458.0286 | 5.8287 |  | 0 | 4976.9329 | 19.8961 |  | 0 | 0 | 867.1973 | 3.4668 |  | 0 | 0 | 0 | 0 | 0 | 12268.2481 | 12268.2481 | 49.0442 |  | 4966.0893 | 4966.0893 | 0 | 7302.1588 | 0 | 891.9182 | 0 | 1664.7389 | 0 | 2002.7777 | 0 | 1664.7389 | 0 | 1897.4558 | 0 | 1664.7389 | 0 | 2088.0404 | 0 | 1664.7389 | 0 | 2556.6571 | 3667.5166 | 3562.1947 | 3752.7792
184414 | 0 | 242.131 | TRUE | 1220 | CBSA Detroit-Warren-Dearborn, MI | 5A | 5A | Hour20 | 3 | Cold | None | Standard Efficiency | East North Central | East North Central | Midwest | MI, Lincoln Park | Gas, 120% Usage | EnergyStar, 120% Usage | Yes | Gas, 120% Usage | 70F | No | 0F | None | Not Applicable | G2601630 | G2601630, G26003207 | None | None | 20 ft^2 | Fiberglass | 30% Leakage, R-4 | 2 ft | None | data/cambium/LRMER_MidCase_15_2025start,data/cambium/LRMER_LowRECost_15_2025start,data/cambium/LRMER_95DecarbBy2035_15_2025start,data/cambium/LRMER_LowRECost_25_2025start | kg/MWh,kg/MWh,kg/MWh,kg/MWh | /lib/resources/data/cambium/LRMER_MidCase_15_2025start/RFCMc.csv,/lib/resources/data/cambium/LRMER_LowRECost_15_2025start/RFCMc.csv,/lib/resources/data/cambium/LRMER_95DecarbBy2035_15_2025start/RFCMc.csv,/lib/resources/data/cambium/LRMER_LowRECost_25_2025start/RFCMc.csv | lb/MBtu,lb/MBtu,lb/MBtu,lb/MBtu | 195.9,195.9,195.9,195.9 | 147.3,147.3,147.3,147.3 | 177.8,177.8,177.8,177.8 | LRMER_MidCase_15_2025start,LRMER_LowRECost_15_2025start,LRMER_95DecarbBy2035_15_2025start,LRMER_LowRECost_25_2025start | CO2e,CO2e,CO2e,CO2e | 200.0,200.0,200.0,200.0 | 0-100% | RFCMc | Vented Attic | None | None | None | None | None | Single-Family Detached | Single-Family Detached | Single-Family Detached | 1000-1499 | 0-1499 | Slab | 1 Car | 1 | 1 | <8 | None | Brick | No | Natural Gas | 65F | Yes | 6F | Day -5h | No Exterior Use | Uninsulated | 200% Usage | AC, SEER 13 | 80% Conditioned | Central AC | Yes | None | No | Fuel Wall/Floor Furnace, 60% AFUE | Non-Ducted Heating | Natural Gas Fuel Wall/Floor Furnace | None | None | None | No | None | None | None | None | <10000 | <20000 | <20000 | 15 ACH50 | R-49 | None | None | None | Unfinished, Uninsulated | Uninsulated | Brick, 12-in, 3-wythe, Uninsulated | Summer = 0.7, Winter = 0.85 | MISO | 100% CFL | 100% Usage | 100% Usage | CR04 | None | None | EF 12, National Average | None | None | None | None | None | None | None | None | Cooling Season, 7 days/wk | Left/Right at 15ft | 2 | East | None | 200% | 85% | G26003207 | In metro area, not/partially in principal city | None | None | No | Hour11 | 103 | EF 17.6, 100% Usage | Composition Shingles | Stochastic | 1 | 1 | 2018 | 31 | 12 | 15 | None | MI | Renter | 1 | High | Occupied | 1950s | 1940-59 | Natural Gas Standard | Natural Gas | Yes | Detroit Metropolita | 42.22 | -83.35 | F12 B12 L12 R12 | Single, Clear, Non-metal | 67.9925 | 0.19004 |  | 42.7884 | 0.1196 |  | 28.1348 | 0.078639 |  | 762.5709 | 2.1314 |  | 2465.0208 | 6.8899 |  | 0 | 0 |  | 319.7405 | 0.8937 |  | 0 | 0 |  | 0 | 0 | 0 | 0 | 0 | 40.1507 | 0.11222 |  | 24.911 | 491.1871 | 1.3729 |  | 21.9803 | 0.061437 |  | 3581.6215 | 10.0109 |  | 0 | 0 | 0 | 33.4101 | 0.093384 |  | 434.0383 | 1.2132 |  | 0 | 0 | 0 | 0 | 570.3163 | 0 | 0 | 0 | 19262.3891 | 53.84 |  | 0 | 6709.276 | 18.753 |  | 0 | 0 | 976.2197 | 2.7286 |  | 0 | 0 | 0 | 0 | 0 | 35832.0413 | 35832.0413 | 100.1535 |  | 8313.8401 | 8313.8401 | 0 | 27518.2012 | 0 | 1521.1021 | 0 | 6273.5912 | 0 | 3373.7225 | 0 | 6273.5912 | 0 | 3224.8013 | 0 | 6273.5912 | 0 | 3491.5173 | 0 | 6273.5912 | 0 | 7794.6932 | 9647.3137 | 9498.3925 | 9765.1085
184516 | 0 | 242.131 | TRUE | 1220 | Non-CBSA East North Central | 5A | 5A | Hour6 | 3 | Cold | None | Standard Efficiency | East North Central | East North Central | Midwest | In another census Place | Electric, 100% Usage | EnergyStar, 100% Usage | Yes | Electric, 100% Usage | 76F | No | 0F | None | Not Applicable | G2600150 | G2600150, G26002000 | None | 290 Rated kWh, 100% Usage | 20 ft^2 | Fiberglass | None | 2 ft | None | data/cambium/LRMER_MidCase_15_2025start,data/cambium/LRMER_LowRECost_15_2025start,data/cambium/LRMER_95DecarbBy2035_15_2025start,data/cambium/LRMER_LowRECost_25_2025start | kg/MWh,kg/MWh,kg/MWh,kg/MWh | /lib/resources/data/cambium/LRMER_MidCase_15_2025start/RFCMc.csv,/lib/resources/data/cambium/LRMER_LowRECost_15_2025start/RFCMc.csv,/lib/resources/data/cambium/LRMER_95DecarbBy2035_15_2025start/RFCMc.csv,/lib/resources/data/cambium/LRMER_LowRECost_25_2025start/RFCMc.csv | lb/MBtu,lb/MBtu,lb/MBtu,lb/MBtu | 195.9,195.9,195.9,195.9 | 147.3,147.3,147.3,147.3 | 177.8,177.8,177.8,177.8 | LRMER_MidCase_15_2025start,LRMER_LowRECost_15_2025start,LRMER_95DecarbBy2035_15_2025start,LRMER_LowRECost_25_2025start | CO2e,CO2e,CO2e,CO2e | 200.0,200.0,200.0,200.0 | 100-150% | RFCMc | Vented Attic | None | None | None | None | None | Single-Family Detached | Single-Family Detached | Single-Family Detached | 1000-1499 | 0-1499 | Unheated Basement | None | 1 | 1 | <8 | None | Brick | No | Electricity | 70F | No | 0F | None | No Exterior Use | Uninsulated | 100% Usage | Room AC, EER 10.7 | 20% Conditioned | Room AC | No | None | Yes | Electric Baseboard, 100% Efficiency | Non-Ducted Heating | Electricity Baseboard | None | None | None | No | None | None | None | None | 20000-24999 | 20000-39999 | 20000-39999 | 20 ACH50 | R-38 | Uninsulated | Uninsulated | Uninsulated | Unfinished, Uninsulated | None | Brick, 12-in, 3-wythe, Uninsulated | Summer = 0.7, Winter = 0.85 | MISO | 100% LED | 100% Usage | 100% Usage | CR04 | None | None | EF 12, National Average | None | None | None | None | None | None | None | Typical Efficiency | Cooling Season, 7 days/wk | Left/Right at 15ft | 2 | Northeast | None | 100% | 85% | G26002000 | In metro area, not/partially in principal city | None | None | No | Hour11 | 103 | EF 17.6, 100% Usage | Asphalt Shingles, Medium | Stochastic | 1 | 1 | 2018 | 31 | 12 | 15 | None | MI | Owner | 1 | Medium | Occupied | <1940 | <1940 | Electric Standard | Electricity | Yes | W K Kellogg | 42.31 | -85.25 | F15 B15 L15 R15 | Triple, Low-E, Non-metal, Air, L-Gain | 67.9925 | 0.19004 |  | 400.042 | 1.1182 |  | 23.4457 | 0.065533 |  | 0 | 0 |  | 257.3164 | 0.71922 |  | 91.1451 | 0.25476 |  | 319.7405 | 0.8937 |  | 0 | 0 |  | 0 | 19594.7317 | 0 | 0 | 2542.3915 | 26.9625 | 0.075363 |  | 0 | 375.131 | 1.0485 |  | 21.9803 | 0.061437 |  | 1790.6642 | 5.0051 |  | 0 | 0 | 0 | 405.6104 | 1.1337 |  | 434.0383 | 1.2132 |  | 327.0673 | 0 | 0 | 0 | 0 | 0 | 0 | 0 | 0 | 0 |  | 0 | 0 | 0 |  | 0 | 0 | 0 | 0 |  | 0 | 0 | 0 | 0 | 0 | 26678.2595 | 26678.2595 | 74.5679 |  | 26678.2595 | 26678.2595 | 0 | 0 | 0 | 4809.0085 | 0 | 0 | 0 | 10886.1488 | 0 | 0 | 0 | 10036.3821 | 0 | 0 | 0 | 11408.6841 | 0 | 0 | 0 | 4809.0085 | 10886.1488 | 10036.3821 | 11408.6841
184643 | 0 | 242.131 | TRUE | 2176 | Non-CBSA East North Central | 5A | 5A | Hour19 | 3 | Cold | None | Standard Efficiency | East North Central | East North Central | Midwest | Not in a census Place | Electric, 120% Usage | Standard, 120% Usage | Yes | Electric, 120% Usage | 70F | No | 0F | None | Not Applicable | G2600650 | G2600650, G26001801 | None | None | 20 ft^2 | Fiberglass | None | 2 ft | None | data/cambium/LRMER_MidCase_15_2025start,data/cambium/LRMER_LowRECost_15_2025start,data/cambium/LRMER_95DecarbBy2035_15_2025start,data/cambium/LRMER_LowRECost_25_2025start | kg/MWh,kg/MWh,kg/MWh,kg/MWh | /lib/resources/data/cambium/LRMER_MidCase_15_2025start/RFCMc.csv,/lib/resources/data/cambium/LRMER_LowRECost_15_2025start/RFCMc.csv,/lib/resources/data/cambium/LRMER_95DecarbBy2035_15_2025start/RFCMc.csv,/lib/resources/data/cambium/LRMER_LowRECost_25_2025start/RFCMc.csv | lb/MBtu,lb/MBtu,lb/MBtu,lb/MBtu | 195.9,195.9,195.9,195.9 | 147.3,147.3,147.3,147.3 | 177.8,177.8,177.8,177.8 | LRMER_MidCase_15_2025start,LRMER_LowRECost_15_2025start,LRMER_95DecarbBy2035_15_2025start,LRMER_LowRECost_25_2025start | CO2e,CO2e,CO2e,CO2e | 200.0,200.0,200.0,200.0 | 150-200% | RFCMc | Vented Attic | None | None | None | None | None | Single-Family Detached | Single-Family Detached | Single-Family Detached | 2000-2499 | 1500-2499 | Heated Basement | None | 1 | 1 | <8 | None | Brick | No | Other Fuel | 65F | Yes | 3F | Night -2h | No Exterior Use | Uninsulated | 200% Usage | None | None | None | No | None | No | Other | Non-Ducted Heating | None | None | None | None | No | None | None | None | None | 45000-49999 | 40000-59999 | 40000-59999 | 20 ACH50 | R-19 | Uninsulated | Uninsulated | Uninsulated | Unfinished, Uninsulated | None | Brick, 12-in, 3-wythe, R-7 | Summer = 0.7, Winter = 0.85 | MISO | 100% CFL | 100% Usage | 100% Usage | CR04 | None | None | EF 12, National Average | None | None | None | None | None | None | None | None | Cooling Season, 7 days/wk | Left/Right at 15ft | 4 | East | None | 200% | 85% | G26001801 | In metro area, not/partially in principal city | None | None | No | Hour19 | 103 | EF 17.6, 100% Usage | Composition Shingles | Stochastic | 1 | 1 | 2018 | 31 | 12 | 15 | None | MI | Owner | 1 | High | Occupied | 1970s | 1960-79 | Electric Standard | Electricity | Yes | Mason Jewett Fld | 42.57 | -84.42 | F9 B9 L9 R9 | Single, Clear, Metal | 67.9925 | 0.10655 |  | 1484.405 | 2.3262 |  | 55.6835 | 0.087261 |  | 0 | 0 |  | 0 | 0 |  | 0 | 0 |  | 319.7405 | 0.50106 |  | 0 | 0 |  | 0 | 0 | 0 | 0 | 8449.532 | 52.1667 | 0.08175 |  | 0 | 753.7788 | 1.1812 |  | 21.9803 | 0.034445 |  | 5078.6286 | 7.9587 |  | 0 | 0 | 0 | 644.7564 | 1.0104 |  | 434.0383 | 0.68018 |  | 0 | 0 | 0 | 0 | 0 | 0 | 0 | 0 | 0 | 0 |  | 0 | 0 | 0 |  | 0 | 0 | 0 | 0 |  | 0 | 0 | 0 | 0 | 0 | 17362.4094 | 17362.4094 | 27.2086 |  | 17362.4094 | 17362.4094 | 0 | 0 | 0 | 3039.0829 | 0 | 0 | 0 | 6914.1321 | 0 | 0 | 0 | 6513.1015 | 0 | 0 | 0 | 7234.9208 | 0 | 0 | 0 | 3039.0829 | 6914.1321 | 6513.1015 | 7234.9208
184672 | 0 | 242.131 | TRUE | 2176 | CBSA Detroit-Warren-Dearborn, MI | 5A | 5A | Hour22 | 3 | Cold | None | Standard Efficiency | East North Central | East North Central | Midwest | MI, Novi | Gas, 100% Usage | Standard, 100% Usage | Yes | Electric, 100% Usage | 75F | Yes | 2F | Day and Night Setup +5h | Not Applicable | G2601250 | G2601250, G26002905 | None | None | 20 ft^2 | Fiberglass | 20% Leakage, Uninsulated | 2 ft | None | data/cambium/LRMER_MidCase_15_2025start,data/cambium/LRMER_LowRECost_15_2025start,data/cambium/LRMER_95DecarbBy2035_15_2025start,data/cambium/LRMER_LowRECost_25_2025start | kg/MWh,kg/MWh,kg/MWh,kg/MWh | /lib/resources/data/cambium/LRMER_MidCase_15_2025start/RFCMc.csv,/lib/resources/data/cambium/LRMER_LowRECost_15_2025start/RFCMc.csv,/lib/resources/data/cambium/LRMER_95DecarbBy2035_15_2025start/RFCMc.csv,/lib/resources/data/cambium/LRMER_LowRECost_25_2025start/RFCMc.csv | lb/MBtu,lb/MBtu,lb/MBtu,lb/MBtu | 195.9,195.9,195.9,195.9 | 147.3,147.3,147.3,147.3 | 177.8,177.8,177.8,177.8 | LRMER_MidCase_15_2025start,LRMER_LowRECost_15_2025start,LRMER_95DecarbBy2035_15_2025start,LRMER_LowRECost_25_2025start | CO2e,CO2e,CO2e,CO2e | 200.0,200.0,200.0,200.0 | 400%+ | RFCMc | Vented Attic | None | None | None | None | None | Single-Family Detached | Single-Family Detached | Single-Family Detached | 2000-2499 | 1500-2499 | Unheated Basement | 2 Car | 2 | 2 | <8 | Vinyl, Light | Wood Frame | No | Natural Gas | 60F | No | 0F | None | No Exterior Use | Uninsulated | 100% Usage | AC, SEER 13 | 100% Conditioned | Central AC | Yes | None | No | Fuel Furnace, 80% AFUE | Ducted Heating | Natural Gas Fuel Furnace | None | None | None | No | None | None | None | None | 180000-199999 | 140000+ | 150000+ | 10 ACH50 | R-30 | Ceiling R-19 | Uninsulated | Uninsulated | Unfinished, Uninsulated | None | Wood Stud, R-15 | Summer = 0.7, Winter = 0.85 | MISO | 100% LED | 100% Usage | 100% Usage | CR04 | None | EF 19.9 | None | None | None | None | None | None | None | None | None | Cooling Season, 7 days/wk | Left/Right at 15ft | 2 | South | None | 100% | 85% | G26002905 | In metro area, not/partially in principal city | None | None | No | Hour11 | 103 | EF 17.6, 100% Usage | Asphalt Shingles, Medium | Stochastic | 1 | 1 | 2018 | 31 | 12 | 15 | None | MI | Owner | 1 | Medium | Occupied | 1990s | 1980-99 | Natural Gas Standard | Natural Gas | Yes | Oakland Co Intl | 42.67 | -83.42 | F30 B30 L30 R30 | Double, Low-E, Non-metal, Air, M-Gain | 67.9925 | 0.10655 |  | 68.2856 | 0.10701 |  | 28.4279 | 0.044549 |  | 308.8969 | 0.48407 |  | 1626.2514 | 2.5485 |  | 0 | 0 |  | 0 | 0 |  | 631.5682 | 0.98973 |  | 0 | 0 | 0 | 0 | 0 | 34.8755 | 0.054653 |  | 16.7051 | 575.5916 | 0.90201 |  | 21.9803 | 0.034445 |  | 2034.4994 | 3.1883 |  | 0 | 0 | 0 | 405.6104 | 0.63563 |  | 817.9614 | 1.2818 |  | 0 | 0 | 0 | 0 | 905.8827 | 0 | 0 | 0 | 24699.7367 | 38.7068 |  | 0 | 4434.1653 | 6.9488 |  | 0 | 0 | 0 | 0 |  | 0 | 0 | 0 | 0 | 0 | 36678.1375 | 36678.1375 | 57.4781 |  | 6638.6459 | 6638.6459 | 0 | 30039.7847 | 0 | 1201.9005 | 0 | 6848.4288 | 0 | 2673.1641 | 0 | 6848.4288 | 0 | 2545.2111 | 0 | 6848.4288 | 0 | 2783.3262 | 0 | 6848.4288 | 0 | 8050.3293 | 9521.5929 | 9393.6399 | 9631.755
184690 | 0 | 242.131 | TRUE | 8194 | Non-CBSA East North Central | 5A | 5A | Hour3 | 5 | Cold | None | Standard Efficiency | East North Central | East North Central | Midwest | Not in a census Place | Electric, 100% Usage | EnergyStar, 100% Usage | Yes | Electric, 100% Usage | 70F | No | 0F | None | Not Applicable | G2601170 | G2601170, G26001100 | None | None | 20 ft^2 | Fiberglass | 0% Leakage, Uninsulated | 2 ft | None | data/cambium/LRMER_MidCase_15_2025start,data/cambium/LRMER_LowRECost_15_2025start,data/cambium/LRMER_95DecarbBy2035_15_2025start,data/cambium/LRMER_LowRECost_25_2025start | kg/MWh,kg/MWh,kg/MWh,kg/MWh | /lib/resources/data/cambium/LRMER_MidCase_15_2025start/RFCMc.csv,/lib/resources/data/cambium/LRMER_LowRECost_15_2025start/RFCMc.csv,/lib/resources/data/cambium/LRMER_95DecarbBy2035_15_2025start/RFCMc.csv,/lib/resources/data/cambium/LRMER_LowRECost_25_2025start/RFCMc.csv | lb/MBtu,lb/MBtu,lb/MBtu,lb/MBtu | 195.9,195.9,195.9,195.9 | 147.3,147.3,147.3,147.3 | 177.8,177.8,177.8,177.8 | LRMER_MidCase_15_2025start,LRMER_LowRECost_15_2025start,LRMER_95DecarbBy2035_15_2025start,LRMER_LowRECost_25_2025start | CO2e,CO2e,CO2e,CO2e | 200.0,200.0,200.0,200.0 | 300-400% | RFCMc | Vented Attic | None | None | None | None | None | Single-Family Detached | Single-Family Detached | Single-Family Detached | 4000+ | 4000+ | Heated Basement | None | 2 | 2 | <8 | Vinyl, Light | Brick | No | Other Fuel | 70F | No | 0F | None | No Exterior Use | Uninsulated | 100% Usage | AC, SEER 13 | 60% Conditioned | Central AC | Yes | None | No | Other | Ducted Heating | None | None | None | None | No | None | None | None | None | 120000-139999 | 120000-139999 | 100000-149999 | 2 ACH50 | R-38 | Uninsulated | Wall R-5, Exterior | R-5, Exterior | Unfinished, Uninsulated | None | Brick, 12-in, 3-wythe, R-15 | Summer = 0.7, Winter = 0.85 | MISO | 100% CFL | 100% Usage | 100% Usage | CR04 | None | None | None | None | None | None | None | None | None | None | Typical Efficiency | Cooling Season, 7 days/wk | Left/Right at 15ft | 6 | South | None | 100% | 85% | G26001100 | Not/partially in metro area | None | None | No | Hour19 | 103 | EF 15.9, 100% Usage | Composition Shingles | Stochastic | 1 | 1 | 2018 | 31 | 12 | 15 | None | MI | Owner | 1 | Medium | Occupied | 2000s | 2000-09 | Propane Standard | Propane | Yes | Gratiot Community | 43.32 | -84.69 | F9 B9 L9 R9 | Double, Low-E, Non-metal, Air, M-Gain | 54.5112 | 0.022685 |  | 897.6767 | 0.37358 |  | 52.4597 | 0.021832 |  | 429.6422 | 0.1788 |  | 1377.141 | 0.57311 |  | 0 | 0 |  | 0 | 0 |  | 0 | 0 |  | 0 | 0 | 0 | 0 | 0 | 127.4859 | 0.053054 |  | 0 | 2406.1135 | 1.0013 |  | 27.2556 | 0.011343 |  | 4578.6493 | 1.9054 |  | 0 | 0 | 0 | 669.0813 | 0.27844 |  | 480.0504 | 0.19978 |  | 915.8471 | 0 | 0 | 0 | 0 | 0 | 0 | 0 | 0 | 0 |  | 0 | 0 | 0 |  | 0 | 0 | 0 | 0 |  | 0 | 0 | 0 | 9397.6169 | 0 | 21413.8239 | 21413.8239 | 8.9115 |  | 12016.2069 | 12016.2069 | 0 | 0 | 9397.6169 | 2161.1109 | 0 | 0 | 2586.0789 | 4848.6049 | 0 | 0 | 2586.0789 | 4589.1119 | 0 | 0 | 2586.0789 | 5055.0048 | 0 | 0 | 2586.0789 | 4747.1898 | 7434.6838 | 7175.1908 | 7641.0837
184693 | 0 | 242.131 | TRUE | 1220 | CBSA Detroit-Warren-Dearborn, MI | 5A | 5A | Hour1 | 2 | Cold | None | Standard Efficiency | East North Central | East North Central | Midwest | MI, Taylor | Electric, 120% Usage | EnergyStar, 120% Usage | Yes | Gas, 120% Usage | 70F | No | 0F | None | Not Applicable | G2601630 | G2601630, G26003205 | None | 290 Rated kWh, 120% Usage | 20 ft^2 | Fiberglass | 10% Leakage, Uninsulated | 2 ft | None | data/cambium/LRMER_MidCase_15_2025start,data/cambium/LRMER_LowRECost_15_2025start,data/cambium/LRMER_95DecarbBy2035_15_2025start,data/cambium/LRMER_LowRECost_25_2025start | kg/MWh,kg/MWh,kg/MWh,kg/MWh | /lib/resources/data/cambium/LRMER_MidCase_15_2025start/RFCMc.csv,/lib/resources/data/cambium/LRMER_LowRECost_15_2025start/RFCMc.csv,/lib/resources/data/cambium/LRMER_95DecarbBy2035_15_2025start/RFCMc.csv,/lib/resources/data/cambium/LRMER_LowRECost_25_2025start/RFCMc.csv | lb/MBtu,lb/MBtu,lb/MBtu,lb/MBtu | 195.9,195.9,195.9,195.9 | 147.3,147.3,147.3,147.3 | 177.8,177.8,177.8,177.8 | LRMER_MidCase_15_2025start,LRMER_LowRECost_15_2025start,LRMER_95DecarbBy2035_15_2025start,LRMER_LowRECost_25_2025start | CO2e,CO2e,CO2e,CO2e | 200.0,200.0,200.0,200.0 | 100-150% | RFCMc | Vented Attic | None | None | None | None | None | Single-Family Detached | Single-Family Detached | Single-Family Detached | 1000-1499 | 0-1499 | Vented Crawlspace | None | 1 | 1 | <8 | None | Concrete | No | Natural Gas | 70F | Yes | 3F | Day and Night -1h | No Exterior Use | Uninsulated | 200% Usage | Room AC, EER 9.8 | 20% Conditioned | Room AC | Yes | None | No | Fuel Furnace, 92.5% AFUE | Ducted Heating | Natural Gas Fuel Furnace | None | None | None | No | None | None | None | None | 25000-29999 | 20000-39999 | 20000-39999 | 20 ACH50 | R-19 | Uninsulated | Uninsulated | Uninsulated | Unfinished, Uninsulated | None | CMU, 6-in Hollow, Uninsulated | Summer = 0.7, Winter = 0.85 | MISO | 100% CFL | 100% Usage | 100% Usage | CR04 | None | None | None | None | None | None | None | None | None | None | None | Cooling Season, 7 days/wk | Left/Right at 15ft | 2 | South | None | 200% | 85% | G26003205 | In metro area, not/partially in principal city | None | None | No | Hour17 | 103 | EF 6.7, 100% Usage | Asphalt Shingles, Medium | Stochastic | 1 | 1 | 2018 | 31 | 12 | 15 | None | MI | Owner | 1 | High | Occupied | 1940s | 1940-59 | Electric Standard | Electricity | Yes | Detroit Metropolita | 42.22 | -83.35 | F9 B9 L9 R9 | Single, Clear, Non-metal | 67.9925 | 0.19004 |  | 480.0504 | 1.3418 |  | 28.1348 | 0.078639 |  | 0 | 0 |  | 600.7957 | 1.6793 |  | 109.3155 | 0.30555 |  | 0 | 0 |  | 589.9521 | 1.649 |  | 0 | 0 | 0 | 0 | 4462.3001 | 40.1507 | 0.11222 |  | 0 | 491.1871 | 1.3729 |  | 16.412 | 0.045873 |  | 3581.6215 | 10.0109 |  | 0 | 0 | 0 | 33.4101 | 0.093384 |  | 1356.0398 | 3.7902 |  | 0 | 0 | 0 | 0 | 0 | 0 | 0 | 0 | 26860.2566 | 75.0766 |  | 0 | 0 | 0 |  | 0 | 0 | 976.2197 | 2.7286 |  | 0 | 0 | 0 | 0 | 0 | 39693.5457 | 39693.5457 | 110.9467 |  | 11857.3624 | 11857.3624 | 0 | 27836.1833 | 0 | 2088.1338 | 0 | 6346.1002 | 0 | 4750.0411 | 0 | 6346.1002 | 0 | 4477.2216 | 0 | 6346.1002 | 0 | 4930.2746 | 0 | 6346.1002 | 0 | 8434.234 | 11096.1412 | 10823.3218 | 11276.3748
184766 | 0 | 242.131 | TRUE | 2176 | CBSA Detroit-Warren-Dearborn, MI | 5A | 5A | Hour23 | 4 | Cold | None | Standard Efficiency | East North Central | East North Central | Midwest | Not in a census Place | Electric, 100% Usage | Standard, 100% Usage | Yes | Gas, 100% Usage | 78F | No | 0F | None | Not Applicable | G2601630 | G2601630, G26003201 | None | 318 Rated kWh, 100% Usage | 20 ft^2 | Fiberglass | 20% Leakage, Uninsulated | 2 ft | None | data/cambium/LRMER_MidCase_15_2025start,data/cambium/LRMER_LowRECost_15_2025start,data/cambium/LRMER_95DecarbBy2035_15_2025start,data/cambium/LRMER_LowRECost_25_2025start | kg/MWh,kg/MWh,kg/MWh,kg/MWh | /lib/resources/data/cambium/LRMER_MidCase_15_2025start/RFCMc.csv,/lib/resources/data/cambium/LRMER_LowRECost_15_2025start/RFCMc.csv,/lib/resources/data/cambium/LRMER_95DecarbBy2035_15_2025start/RFCMc.csv,/lib/resources/data/cambium/LRMER_LowRECost_25_2025start/RFCMc.csv | lb/MBtu,lb/MBtu,lb/MBtu,lb/MBtu | 195.9,195.9,195.9,195.9 | 147.3,147.3,147.3,147.3 | 177.8,177.8,177.8,177.8 | LRMER_MidCase_15_2025start,LRMER_LowRECost_15_2025start,LRMER_95DecarbBy2035_15_2025start,LRMER_LowRECost_25_2025start | CO2e,CO2e,CO2e,CO2e | 200.0,200.0,200.0,200.0 | 200-300% | RFCMc | Vented Attic | None | None | None | None | None | Single-Family Detached | Single-Family Detached | Single-Family Detached | 2000-2499 | 1500-2499 | Unheated Basement | None | 1 | 1 | <8 | Vinyl, Light | Brick | No | Natural Gas | 76F | Yes | 3F | Day and Night +3h | No Exterior Use | Uninsulated | 100% Usage | AC, SEER 13 | 100% Conditioned | Central AC | Yes | None | No | Fuel Furnace, 80% AFUE | Ducted Heating | Natural Gas Fuel Furnace | None | None | None | No | None | None | None | None | 40000-44999 | 40000-59999 | 40000-59999 | 7 ACH50 | R-38 | Uninsulated | Uninsulated | Uninsulated | Unfinished, Uninsulated | None | Brick, 12-in, 3-wythe, R-7 | Summer = 0.7, Winter = 0.85 | MISO | 100% CFL | 100% Usage | 100% Usage | CR04 | None | None | EF 12, National Average | None | None | None | None | None | None | None | None | Cooling Season, 7 days/wk | Left/Right at 15ft | 2 | West | None | 100% | 85% | G26003201 | In metro area, not/partially in principal city | None | None | No | Hour17 | 103 | EF 17.6, 100% Usage | Composition Shingles | Stochastic | 1 | 1 | 2018 | 31 | 12 | 15 | None | MI | Owner | 1 | Medium | Occupied | 1970s | 1960-79 | Natural Gas Standard | Natural Gas | Yes | Detroit Metropolita | 42.22 | -83.35 | F18 B18 L18 R18 | Single, Clear, Non-metal | 67.9925 | 0.10655 |  | 762.864 | 1.1955 |  | 28.4279 | 0.044549 |  | 522.8388 | 0.81934 |  | 1953.3187 | 3.061 |  | 97.5927 | 0.15294 |  | 319.7405 | 0.50106 |  | 1067.0718 | 1.6722 |  | 0 | 0 | 0 | 0 | 0 | 52.1667 | 0.08175 |  | 0 | 753.7788 | 1.1812 |  | 21.9803 | 0.034445 |  | 2034.4994 | 3.1883 |  | 0 | 0 | 0 | 27.8418 | 0.043631 |  | 434.0383 | 0.68018 |  | 0 | 0 | 0 | 0 | 0 | 0 | 0 | 0 | 42157.3942 | 66.0647 |  | 0 | 4350.9331 | 6.8183 |  | 0 | 0 | 813.5653 | 1.2749 |  | 0 | 0 | 0 | 0 | 0 | 55466.0446 | 55466.0446 | 86.9206 |  | 8144.152 | 8144.152 | 0 | 47321.5995 | 0 | 1476.1465 | 0 | 10788.377 | 0 | 3277.1382 | 0 | 10788.377 | 0 | 3125.0487 | 0 | 10788.377 | 0 | 3410.2158 | 0 | 10788.377 | 0 | 12264.5235 | 14065.5152 | 13913.4257 | 14198.5929
184777 | 0 | 242.131 | TRUE | 3301 | Non-CBSA East North Central | 5A | 5A | Hour0 | 3 | Cold | None | Standard Efficiency | East North Central | East North Central | Midwest | In another census Place | Electric, 120% Usage | EnergyStar, 120% Usage | Yes | Gas, 120% Usage | 72F | No | 0F | None | Not Applicable | G2600370 | G2600370, G26001900 | None | None | 20 ft^2 | Fiberglass | 20% Leakage, Uninsulated | 2 ft | None | data/cambium/LRMER_MidCase_15_2025start,data/cambium/LRMER_LowRECost_15_2025start,data/cambium/LRMER_95DecarbBy2035_15_2025start,data/cambium/LRMER_LowRECost_25_2025start | kg/MWh,kg/MWh,kg/MWh,kg/MWh | /lib/resources/data/cambium/LRMER_MidCase_15_2025start/RFCMc.csv,/lib/resources/data/cambium/LRMER_LowRECost_15_2025start/RFCMc.csv,/lib/resources/data/cambium/LRMER_95DecarbBy2035_15_2025start/RFCMc.csv,/lib/resources/data/cambium/LRMER_LowRECost_25_2025start/RFCMc.csv | lb/MBtu,lb/MBtu,lb/MBtu,lb/MBtu | 195.9,195.9,195.9,195.9 | 147.3,147.3,147.3,147.3 | 177.8,177.8,177.8,177.8 | LRMER_MidCase_15_2025start,LRMER_LowRECost_15_2025start,LRMER_95DecarbBy2035_15_2025start,LRMER_LowRECost_25_2025start | CO2e,CO2e,CO2e,CO2e | 200.0,200.0,200.0,200.0 | 400%+ | RFCMc | Vented Attic | None | None | None | None | None | Single-Family Detached | Single-Family Detached | Single-Family Detached | 3000-3999 | 2500-3999 | Unheated Basement | 2 Car | 2 | 2 | <8 | Wood, Medium/Dark | Wood Frame | No | Natural Gas | 68F | No | 0F | None | No Exterior Use | Uninsulated | 200% Usage | AC, SEER 10 | 100% Conditioned | Central AC | Yes | None | No | Fuel Furnace, 80% AFUE | Ducted Heating | Natural Gas Fuel Furnace | None | None | None | No | None | None | None | None | 80000-99999 | 80000-99999 | 60000-99999 | 5 ACH50 | R-38 | Ceiling R-19 | Uninsulated | Uninsulated | Unfinished, Uninsulated | None | Wood Stud, R-11 | Summer = 0.7, Winter = 0.85 | MISO | 100% Incandescent | 100% Usage | 100% Usage | CR04 | None | None | EF 12, National Average | None | None | None | None | None | None | None | None | Cooling Season, 7 days/wk | Left/Right at 15ft | 3 | Northeast | None | 200% | 85% | G26001900 | In metro area, not/partially in principal city | None | None | No | Hour23 | 103 | EF 17.6, 100% Usage | Composition Shingles | Stochastic | 1 | 1 | 2018 | 31 | 12 | 15 | None | MI | Owner | 1 | High | Occupied | 1990s | 1980-99 | Natural Gas Standard | Natural Gas | Yes | Lansing Capital Cit | 42.78 | -84.58 | F9 B9 L9 R9 | Double, Low-E, Non-metal, Air, M-Gain | 67.9925 | 0.070238 |  | 629.5167 | 0.6503 |  | 36.6339 | 0.037844 |  | 603.7264 | 0.62366 |  | 3914.8434 | 4.0441 |  | 0 | 0 |  | 319.7405 | 0.3303 |  | 811.5138 | 0.83831 |  | 0 | 0 | 0 | 0 | 0 | 264.9362 | 0.27368 |  | 99.9372 | 3321.6675 | 3.4313 |  | 21.9803 | 0.022706 |  | 5147.7933 | 5.3178 |  | 0 | 0 | 0 | 38.6854 | 0.039963 |  | 434.0383 | 0.44837 |  | 0 | 0 | 0 | 0 | 0 | 0 | 0 | 0 | 31838.6549 | 32.89 |  | 0 | 9345.4503 | 9.654 |  | 0 | 0 | 1136.5296 | 1.1741 |  | 0 | 0 | 0 | 0 | 0 | 58033.6402 | 58033.6402 | 59.9499 |  | 15713.0054 | 15713.0054 | 0 | 42320.6348 | 0 | 2875.0626 | 0 | 9648.259 | 0 | 6393.4552 | 0 | 9648.259 | 0 | 6064.6066 | 0 | 9648.259 | 0 | 6666.1921 | 0 | 9648.259 | 0 | 12523.3216 | 16041.7142 | 15712.8656 | 16314.4511
184792 | 0 | 242.131 | TRUE | 885 | CBSA Detroit-Warren-Dearborn, MI | 5A | 5A | Hour18 | 2 | Cold | None | Standard Efficiency | East North Central | East North Central | Midwest | Not in a census Place | None | None | None | Gas, 80% Usage | 70F | No | 0F | None | Not Applicable | G2601250 | G2601250, G26002904 | None | None | 20 ft^2 | Fiberglass | 20% Leakage, R-4 | 2 ft | None | data/cambium/LRMER_MidCase_15_2025start,data/cambium/LRMER_LowRECost_15_2025start,data/cambium/LRMER_95DecarbBy2035_15_2025start,data/cambium/LRMER_LowRECost_25_2025start | kg/MWh,kg/MWh,kg/MWh,kg/MWh | /lib/resources/data/cambium/LRMER_MidCase_15_2025start/RFCMc.csv,/lib/resources/data/cambium/LRMER_LowRECost_15_2025start/RFCMc.csv,/lib/resources/data/cambium/LRMER_95DecarbBy2035_15_2025start/RFCMc.csv,/lib/resources/data/cambium/LRMER_LowRECost_25_2025start/RFCMc.csv | lb/MBtu,lb/MBtu,lb/MBtu,lb/MBtu | 195.9,195.9,195.9,195.9 | 147.3,147.3,147.3,147.3 | 177.8,177.8,177.8,177.8 | LRMER_MidCase_15_2025start,LRMER_LowRECost_15_2025start,LRMER_95DecarbBy2035_15_2025start,LRMER_LowRECost_25_2025start | CO2e,CO2e,CO2e,CO2e | 200.0,200.0,200.0,200.0 | 150-200% | RFCMc | Vented Attic | None | None | None | None | None | Mobile Home | Mobile Home | Mobile Home | 750-999 | 0-1499 | Ambient | None | 1 | 1 | <8 | None | Brick | No | Natural Gas | 70F | No | 0F | None | No Exterior Use | Uninsulated | 50% Usage | Room AC, EER 12.0 | 60% Conditioned | Room AC | Yes | None | No | Fuel Furnace, 80% AFUE | Ducted Heating | Natural Gas Fuel Furnace | None | None | None | No | None | None | None | None | 20000-24999 | 20000-39999 | 20000-39999 | 15 ACH50 | R-38 | Uninsulated | None | None | Unfinished, Uninsulated | None | Brick, 12-in, 3-wythe, R-11 | Summer = 0.7, Winter = 0.85 | MISO | 100% LED | 100% Usage | 100% Usage | CR04 | None | None | None | None | None | None | None | None | None | None | None | Cooling Season, 7 days/wk | Left/Right at 15ft | 1 | North | None | 50% | 94% | G26002904 | In metro area, not/partially in principal city | None | None | No | Hour17 | 103 | EF 17.6, 100% Usage | Metal, Dark | Stochastic | 1 | 1 | 2018 | 31 | 12 | 15 | None | MI | Owner | 1 | Low | Occupied | 1980s | 1980-99 | Electric Standard | Electricity | Yes | Oakland Co Intl | 42.67 | -83.42 | F12 B12 L12 R12 | Double, Low-E, Non-metal, Air, M-Gain | 67.9925 | 0.26198 |  | 0 | 0 |  | 0 | 0 |  | 0 | 0 |  | 558.8865 | 2.1534 |  | 0 | 0 |  | 0 | 0 |  | 644.7564 | 2.4843 |  | 0 | 0 | 0 | 0 | 801.8424 | 24.0318 | 0.092597 |  | 0 | 304.7939 | 1.1744 |  | 16.412 | 0.063237 |  | 803.3078 | 3.0952 |  | 0 | 0 | 0 | 18.4635 | 0.071142 |  | 434.0383 | 1.6724 |  | 0 | 0 | 0 | 0 | 0 | 0 | 0 | 0 | 25216.7141 | 97.1627 |  | 0 | 0 | 0 |  | 0 | 0 | 543.9399 | 2.0959 |  | 0 | 0 | 0 | 0 | 0 | 29435.4721 | 29435.4721 | 113.418 |  | 3674.8181 | 3674.8181 | 0 | 25760.3609 | 0 | 661.8675 | 0 | 5872.8559 | 0 | 1487.3026 | 0 | 5872.8559 | 0 | 1400.9949 | 0 | 5872.8559 | 0 | 1550.1728 | 0 | 5872.8559 | 0 | 6534.7234 | 7360.1585 | 7273.8508 | 7423.0287
184807 | 0 | 242.131 | TRUE | 1220 | Non-CBSA East North Central | 5A | 5A | Hour18 | 4 | Cold | None | Standard Efficiency | East North Central | East North Central | Midwest | Not in a census Place | Electric, 80% Usage | EnergyStar, 80% Usage | Yes | Gas, 80% Usage | 70F | No | 0F | None | Not Applicable | G2601170 | G2601170, G26001100 | None | None | 20 ft^2 | Fiberglass | 20% Leakage, R-4 | 2 ft | None | data/cambium/LRMER_MidCase_15_2025start,data/cambium/LRMER_LowRECost_15_2025start,data/cambium/LRMER_95DecarbBy2035_15_2025start,data/cambium/LRMER_LowRECost_25_2025start | kg/MWh,kg/MWh,kg/MWh,kg/MWh | /lib/resources/data/cambium/LRMER_MidCase_15_2025start/RFCMc.csv,/lib/resources/data/cambium/LRMER_LowRECost_15_2025start/RFCMc.csv,/lib/resources/data/cambium/LRMER_95DecarbBy2035_15_2025start/RFCMc.csv,/lib/resources/data/cambium/LRMER_LowRECost_25_2025start/RFCMc.csv | lb/MBtu,lb/MBtu,lb/MBtu,lb/MBtu | 195.9,195.9,195.9,195.9 | 147.3,147.3,147.3,147.3 | 177.8,177.8,177.8,177.8 | LRMER_MidCase_15_2025start,LRMER_LowRECost_15_2025start,LRMER_95DecarbBy2035_15_2025start,LRMER_LowRECost_25_2025start | CO2e,CO2e,CO2e,CO2e | 200.0,200.0,200.0,200.0 | 0-100% | RFCMc | Vented Attic | None | None | None | None | None | Mobile Home | Mobile Home | Mobile Home | 1000-1499 | 0-1499 | Ambient | None | 1 | 1 | <8 | Vinyl, Light | Wood Frame | No | Natural Gas | 68F | No | 0F | None | No Exterior Use | Uninsulated | 50% Usage | AC, SEER 15 | 100% Conditioned | Central AC | Yes | None | No | Fuel Furnace, 80% AFUE | Ducted Heating | Natural Gas Fuel Furnace | None | None | None | No | None | None | None | None | <10000 | <20000 | <20000 | 20 ACH50 | R-30 | Ceiling R-19 | None | None | Unfinished, Uninsulated | None | Wood Stud, R-11 | Summer = 0.7, Winter = 0.85 | MISO | 100% LED | 100% Usage | 100% Usage | CR04 | None | None | None | None | None | None | None | None | None | None | None | Cooling Season, 7 days/wk | Left/Right at 15ft | 4 | Northwest | None | 50% | 94% | G26001100 | Not/partially in metro area | None | None | No | Hour20 | 103 | EF 15.9, 100% Usage | Metal, Dark | Stochastic | 1 | 1 | 2018 | 31 | 12 | 15 | None | MI | Renter | 1 | Low | Occupied | 1980s | 1980-99 | Electric Standard | Electricity | Yes | Gratiot Community | 43.32 | -84.69 | F15 B15 L15 R15 | Double, Clear, Metal, Air | 54.5112 | 0.15236 |  | 519.0289 | 1.4507 |  | 30.1863 | 0.084373 |  | 584.9699 | 1.635 |  | 1828.4704 | 5.1107 |  | 0 | 0 |  | 0 | 0 |  | 405.9034 | 1.1345 |  | 0 | 0 | 0 | 0 | 2391.4599 | 26.9625 | 0.075363 |  | 0 | 375.131 | 1.0485 |  | 21.9803 | 0.061437 |  | 1269.2908 | 3.5478 |  | 0 | 0 | 0 | 29.6002 | 0.082735 |  | 480.0504 | 1.3418 |  | 0 | 0 | 0 | 0 | 0 | 0 | 0 | 0 | 27970.1168 | 78.1788 |  | 0 | 0 | 0 |  | 0 | 0 | 864.8527 | 2.4173 |  | 0 | 0 | 0 | 0 | 0 | 36852.5148 | 36852.5148 | 103.0058 |  | 8017.5453 | 8017.5453 | 0 | 28834.9695 | 0 | 1422.9492 | 0 | 6573.75 | 0 | 3188.4423 | 0 | 6573.75 | 0 | 3044.7592 | 0 | 6573.75 | 0 | 3319.452 | 0 | 6573.75 | 0 | 7996.6992 | 9762.1923 | 9618.5092 | 9893.202
184875 | 0 | 242.131 | TRUE | 2176 | Non-CBSA East North Central | 6A | 6A | Hour10 | 4 | Cold | None | Standard Efficiency | East North Central | East North Central | Midwest | Not in a census Place | Electric, 120% Usage | Standard, 120% Usage | Yes | Electric, 120% Usage | 76F | No | 0F | None | Not Applicable | G2601330 | G2601330, G26001100 | None | 318 Rated kWh, 120% Usage | 20 ft^2 | Fiberglass | None | 2 ft | None | data/cambium/LRMER_MidCase_15_2025start,data/cambium/LRMER_LowRECost_15_2025start,data/cambium/LRMER_95DecarbBy2035_15_2025start,data/cambium/LRMER_LowRECost_25_2025start | kg/MWh,kg/MWh,kg/MWh,kg/MWh | /lib/resources/data/cambium/LRMER_MidCase_15_2025start/RFCMc.csv,/lib/resources/data/cambium/LRMER_LowRECost_15_2025start/RFCMc.csv,/lib/resources/data/cambium/LRMER_95DecarbBy2035_15_2025start/RFCMc.csv,/lib/resources/data/cambium/LRMER_LowRECost_25_2025start/RFCMc.csv | lb/MBtu,lb/MBtu,lb/MBtu,lb/MBtu | 195.9,195.9,195.9,195.9 | 147.3,147.3,147.3,147.3 | 177.8,177.8,177.8,177.8 | LRMER_MidCase_15_2025start,LRMER_LowRECost_15_2025start,LRMER_95DecarbBy2035_15_2025start,LRMER_LowRECost_25_2025start | CO2e,CO2e,CO2e,CO2e | 200.0,200.0,200.0,200.0 | 200-300% | RFCMc | Vented Attic | None | None | None | None | None | Single-Family Detached | Single-Family Detached | Single-Family Detached | 2000-2499 | 1500-2499 | Heated Basement | None | 1 | 1 | <8 | Wood, Medium/Dark | Wood Frame | No | Natural Gas | 70F | No | 0F | None | No Exterior Use | Uninsulated | 200% Usage | None | None | None | No | None | No | Fuel Wall/Floor Furnace, 68% AFUE | Non-Ducted Heating | Natural Gas Fuel Wall/Floor Furnace | None | None | None | No | None | None | None | None | 35000-39999 | 20000-39999 | 20000-39999 | 25 ACH50 | R-30 | Uninsulated | Uninsulated | Uninsulated | Unfinished, Uninsulated | None | Wood Stud, R-11 | Summer = 0.7, Winter = 0.85 | MISO | 100% CFL | 100% Usage | 100% Usage | CR04 | None | None | None | None | None | None | None | None | None | None | None | Cooling Season, 7 days/wk | Left/Right at 15ft | 2 | West | None | 200% | 85% | G26001100 | Not/partially in metro area | None | None | No | Hour0 | 103 | EF 17.6, 100% Usage | Composition Shingles | Stochastic | 1 | 1 | 2018 | 31 | 12 | 15 | None | MI | Owner | 1 | High | Occupied | 1980s | 1980-99 | Natural Gas Standard | Natural Gas | Yes | Roben Hood | 43.72 | -85.5 | F18 B18 L18 R18 | Single, Clear, Non-metal | 40.7369 | 0.063839 |  | 915.261 | 1.4343 |  | 34.2893 | 0.053735 |  | 0 | 0 |  | 0 | 0 |  | 117.2284 | 0.18371 |  | 0 | 0 |  | 0 | 0 |  | 0 | 0 | 0 | 0 | 0 | 52.1667 | 0.08175 |  | 0 | 753.7788 | 1.1812 |  | 21.9803 | 0.034445 |  | 4069.2918 | 6.377 |  | 0 | 0 | 0 | 486.498 | 0.76239 |  | 434.0383 | 0.68018 |  | 0 | 0 | 0 | 0 | 0 | 0 | 0 | 0 | 56717.165 | 88.8812 |  | 0 | 7498.5164 | 11.7509 |  | 0 | 0 | 0 | 0 |  | 0 | 0 | 0 | 0 | 0 | 71140.9507 | 71140.9507 | 111.4847 |  | 6925.2694 | 6925.2694 | 0 | 64215.6814 | 0 | 1219.0386 | 0 | 14639.8457 | 0 | 2769.6173 | 0 | 14639.8457 | 0 | 2609.8743 | 0 | 14639.8457 | 0 | 2884.3045 | 0 | 14639.8457 | 0 | 15858.8843 | 17409.463 | 17249.72 | 17524.1502
184882 | 0 | 242.131 | TRUE | 1690 | Non-CBSA East North Central | 6A | 6A | Hour5 | 2 | Cold | None | Standard Efficiency | East North Central | East North Central | Midwest | Not in a census Place | Electric, 120% Usage | Standard, 120% Usage | Yes | Electric, 120% Usage | 70F | No | 0F | None | Not Applicable | G2600630 | G2600630, G26001600 | None | 290 Rated kWh, 120% Usage | 20 ft^2 | Fiberglass | None | 2 ft | None | data/cambium/LRMER_MidCase_15_2025start,data/cambium/LRMER_LowRECost_15_2025start,data/cambium/LRMER_95DecarbBy2035_15_2025start,data/cambium/LRMER_LowRECost_25_2025start | kg/MWh,kg/MWh,kg/MWh,kg/MWh | /lib/resources/data/cambium/LRMER_MidCase_15_2025start/RFCMc.csv,/lib/resources/data/cambium/LRMER_LowRECost_15_2025start/RFCMc.csv,/lib/resources/data/cambium/LRMER_95DecarbBy2035_15_2025start/RFCMc.csv,/lib/resources/data/cambium/LRMER_LowRECost_25_2025start/RFCMc.csv | lb/MBtu,lb/MBtu,lb/MBtu,lb/MBtu | 195.9,195.9,195.9,195.9 | 147.3,147.3,147.3,147.3 | 177.8,177.8,177.8,177.8 | LRMER_MidCase_15_2025start,LRMER_LowRECost_15_2025start,LRMER_95DecarbBy2035_15_2025start,LRMER_LowRECost_25_2025start | CO2e,CO2e,CO2e,CO2e | 200.0,200.0,200.0,200.0 | 100-150% | RFCMc | Vented Attic | None | None | None | None | None | Single-Family Detached | Single-Family Detached | Single-Family Detached | 1500-1999 | 1500-2499 | Vented Crawlspace | None | 1 | 1 | <8 | Vinyl, Light | Wood Frame | No | Natural Gas | 78F | Yes | 3F | Day and Night +5h | No Exterior Use | Uninsulated | 200% Usage | Room AC, EER 9.8 | <10% Conditioned | Room AC | No | None | No | Fuel Wall/Floor Furnace, 68% AFUE | Non-Ducted Heating | Natural Gas Fuel Wall/Floor Furnace | None | None | None | No | None | None | None | None | 15000-19999 | <20000 | <20000 | 6 ACH50 | R-13 | Uninsulated | Uninsulated | Uninsulated | Unfinished, Uninsulated | None | Wood Stud, Uninsulated | Summer = 0.7, Winter = 0.85 | MISO | 100% CFL | 100% Usage | 100% Usage | CR04 | None | EF 6.7 | None | None | None | None | None | None | None | None | None | Cooling Season, 7 days/wk | Left/Right at 15ft | 1 | Northeast | None | 200% | 85% | G26001600 | Not/partially in metro area | None | None | No | Hour7 | 103 | EF 17.6, 100% Usage | Composition Shingles | Stochastic | 1 | 1 | 2018 | 31 | 12 | 15 | None | MI | Renter | 1 | High | Occupied | <1940 | <1940 | Natural Gas Premium | Natural Gas | Yes | Huron Co Mem | 43.78 | -82.98 | F30 B30 L30 R30 | Double, Clear, Non-metal, Air | 40.7369 | 0.082197 |  | 630.6889 | 1.2726 |  | 23.7388 | 0.047899 |  | 0 | 0 |  | 262.2986 | 0.52925 |  | 67.6994 | 0.1366 |  | 0 | 0 |  | 0 | 0 |  | 0 | 0 | 0 | 0 | 0 | 46.0122 | 0.092841 |  | 0 | 620.1384 | 1.2513 |  | 16.412 | 0.033115 |  | 3316.3922 | 6.6917 |  | 0 | 0 | 0 | 407.3688 | 0.82197 |  | 1790.0781 | 3.6119 |  | 0 | 0 | 0 | 0 | 0 | 0 | 0 | 0 | 48327.4194 | 97.5127 |  | 0 | 3724.9333 | 7.516 |  | 0 | 0 | 0 | 0 |  | 0 | 0 | 0 | 0 | 0 | 59274.7962 | 59274.7962 | 119.6018 |  | 7222.1504 | 7222.1504 | 0 | 52052.3527 | 0 | 1290.0072 | 0 | 11866.8904 | 0 | 2914.9987 | 0 | 11866.8904 | 0 | 2739.462 | 0 | 11866.8904 | 0 | 3044.214 | 0 | 11866.8904 | 0 | 13156.8976 | 14781.8891 | 14606.3524 | 14911.1044
184898 | 0 | 242.131 | TRUE | 1690 | Non-CBSA East North Central | 5A | 5A | Hour23 | 3 | Cold | None | None | East North Central | East North Central | Midwest | In another census Place | Electric, 80% Usage | EnergyStar, 80% Usage | Yes | Propane, 80% Usage | 72F | No | 0F | None | Not Applicable | G2601570 | G2601570, G26001600 | None | None | 20 ft^2 | Fiberglass | 20% Leakage, Uninsulated | 2 ft | None | data/cambium/LRMER_MidCase_15_2025start,data/cambium/LRMER_LowRECost_15_2025start,data/cambium/LRMER_95DecarbBy2035_15_2025start,data/cambium/LRMER_LowRECost_25_2025start | kg/MWh,kg/MWh,kg/MWh,kg/MWh | /lib/resources/data/cambium/LRMER_MidCase_15_2025start/RFCMc.csv,/lib/resources/data/cambium/LRMER_LowRECost_15_2025start/RFCMc.csv,/lib/resources/data/cambium/LRMER_95DecarbBy2035_15_2025start/RFCMc.csv,/lib/resources/data/cambium/LRMER_LowRECost_25_2025start/RFCMc.csv | lb/MBtu,lb/MBtu,lb/MBtu,lb/MBtu | 195.9,195.9,195.9,195.9 | 147.3,147.3,147.3,147.3 | 177.8,177.8,177.8,177.8 | LRMER_MidCase_15_2025start,LRMER_LowRECost_15_2025start,LRMER_95DecarbBy2035_15_2025start,LRMER_LowRECost_25_2025start | CO2e,CO2e,CO2e,CO2e | 200.0,200.0,200.0,200.0 | 300-400% | RFCMc | Vented Attic | None | None | None | None | None | Single-Family Detached | Single-Family Detached | Single-Family Detached | 1500-1999 | 1500-2499 | Vented Crawlspace | 2 Car | 1 | 1 | <8 | None | Brick | No | Propane | 68F | Yes | 6F | Day and Night | No Exterior Use | Uninsulated | 50% Usage | Room AC, EER 10.7 | 40% Conditioned | Room AC | Yes | None | No | Fuel Furnace, 80% AFUE | Ducted Heating | Propane Fuel Furnace | None | None | None | No | None | None | None | None | 45000-49999 | 40000-59999 | 40000-59999 | 7 ACH50 | R-38 | Uninsulated | Uninsulated | Uninsulated | Unfinished, Uninsulated | None | Brick, 12-in, 3-wythe, R-7 | Summer = 0.7, Winter = 0.85 | MISO | 100% CFL | 100% Usage | 100% Usage | CR04 | None | EF 17.6 | EF 12, National Average | None | None | None | None | None | None | None | None | Cooling Season, 7 days/wk | Left/Right at 15ft | 1 | East | None | 50% | 85% | G26001600 | Not/partially in metro area | None | None | No | Hour12 | 103 | EF 17.6, 100% Usage | Asphalt Shingles, Medium | Stochastic | 1 | 1 | 2018 | 31 | 12 | 15 | None | MI | Owner | 1 | Low | Occupied | 1970s | 1960-79 | Propane Standard | Propane | Yes | Flint Bishop Intl | 42.97 | -83.75 | F15 B15 L15 R15 | Double, Clear, Non-metal, Air | 0 | 0 |  | 220.6825 | 0.44528 |  | 12.8951 | 0.026019 |  | 0 | 0 |  | 672.012 | 1.356 |  | 0 | 0 |  | 319.7405 | 0.64516 |  | 708.9389 | 1.4305 |  | 0 | 0 | 0 | 0 | 0 | 46.0122 | 0.092841 |  | 24.911 | 620.1384 | 1.2513 |  | 21.9803 | 0.044351 |  | 829.0981 | 1.6729 |  | 0 | 0 | 0 | 18.4635 | 0.037255 |  | 868.0765 | 1.7516 |  | 0 | 0 | 0 | 0 | 0 | 0 | 0 | 0 | 0 | 0 |  | 0 | 0 | 0 |  | 0 | 0 | 0 | 0 |  | 0 | 0 | 27912.9679 | 2193.0508 | 543.9399 | 35013.2007 | 35013.2007 | 70.6479 |  | 4363.2421 | 4363.2421 | 0 | 0 | 30649.9586 | 788.1258 | 0 | 0 | 8434.4199 | 1770.073 | 0 | 0 | 8434.4199 | 1672.9784 | 0 | 0 | 8434.4199 | 1837.9572 | 0 | 0 | 8434.4199 | 9222.5458 | 10204.4929 | 10107.3983 | 10272.3771
184976 | 0 | 242.131 | TRUE | 1138 | CBSA Detroit-Warren-Dearborn, MI | 5A | 5A | Hour7 | 2 | Cold | None | None | East North Central | East North Central | Midwest | Not in a census Place | None | None | None | Electric, 100% Usage | 70F | No | 0F | None | Double-Loaded Interior | G2601630 | G2601630, G26003206 | None | None | 20 ft^2 | Fiberglass | 30% Leakage, Uninsulated | 2 ft | None | data/cambium/LRMER_MidCase_15_2025start,data/cambium/LRMER_LowRECost_15_2025start,data/cambium/LRMER_95DecarbBy2035_15_2025start,data/cambium/LRMER_LowRECost_25_2025start | kg/MWh,kg/MWh,kg/MWh,kg/MWh | /lib/resources/data/cambium/LRMER_MidCase_15_2025start/RFCMc.csv,/lib/resources/data/cambium/LRMER_LowRECost_15_2025start/RFCMc.csv,/lib/resources/data/cambium/LRMER_95DecarbBy2035_15_2025start/RFCMc.csv,/lib/resources/data/cambium/LRMER_LowRECost_25_2025start/RFCMc.csv | lb/MBtu,lb/MBtu,lb/MBtu,lb/MBtu | 195.9,195.9,195.9,195.9 | 147.3,147.3,147.3,147.3 | 177.8,177.8,177.8,177.8 | LRMER_MidCase_15_2025start,LRMER_LowRECost_15_2025start,LRMER_95DecarbBy2035_15_2025start,LRMER_LowRECost_25_2025start | CO2e,CO2e,CO2e,CO2e | 200.0,200.0,200.0,200.0 | 0-100% | RFCMc | None | Right | None | Top | 8 | None | 5 to 9 Unit | Multifamily with 5+ units, 1-3 stories | Multi-Family with 5+ Units | 1000-1499 | 0-1499 | Unheated Basement | None | 2 | 2 | <8 | None | Brick | No | Natural Gas | 70F | No | 0F | None | No Exterior Use | Uninsulated | 100% Usage | None | None | None | Yes | None | No | Fuel Furnace, 80% AFUE | Ducted Heating | Natural Gas Fuel Furnace | None | None | None | No | None | None | None | None | <10000 | <20000 | <20000 | 25 ACH50 | None | Uninsulated | Uninsulated | Uninsulated | Finished, R-30 | None | Brick, 12-in, 3-wythe, R-7 | Summer = 0.7, Winter = 0.85 | MISO | 100% Incandescent | 100% Usage | 100% Usage | CR04 | None | None | None | None | None | None | None | None | None | None | None | Cooling Season, 7 days/wk | 27 | 1 | South | None | 100% | 89% | G26003206 | In metro area, not/partially in principal city | None | None | None | Hour17 | 103 | EF 17.6, 100% Usage | Asphalt Shingles, Medium | Stochastic | 1 | 1 | 2018 | 31 | 12 | 15 | None | MI | Renter | 1 | Medium | Occupied | 1970s | 1960-79 | Natural Gas Standard | Natural Gas | No | Detroit Metropolita | 42.22 | -83.35 | F12 B12 L12 R12 | Single, Clear, Metal | 0 | 0 |  | 0 | 0 |  | 0 | 0 |  | 0 | 0 |  | 0 | 0 |  | 0 | 0 |  | 0 | 0 |  | 529.2864 | 1.586 |  | 0 | 0 | 0 | 0 | 0 | 156.793 | 0.46983 |  | 0 | 1465.0623 | 4.39 |  | 16.412 | 0.049178 |  | 1327.6119 | 3.9782 |  | 0 | 0 | 0 | 346.9961 | 1.0398 |  | 434.0383 | 1.3006 |  | 0 | 0 | 0 | 0 | 0 | 0 | 0 | 0 | 20902.1218 | 62.6329 |  | 0 | 2688.634 | 8.0565 |  | 0 | 0 | 0 | 0 |  | 0 | 0 | 0 | 0 | 0 | 27867.2488 | 27867.2488 | 83.5038 |  | 4276.2 | 4276.2 | 0 | 23591.0489 | 0 | 770.066 | 0 | 5378.2416 | 0 | 1735.1351 | 0 | 5378.2416 | 0 | 1623.5631 | 0 | 5378.2416 | 0 | 1825.0575 | 0 | 5378.2416 | 0 | 6148.3076 | 7113.3766 | 7001.8047 | 7203.299
184988 | 0 | 242.131 | TRUE | 2663 | Non-CBSA East North Central | 5A | 5A | Hour20 | 3 | Cold | None | Standard Efficiency | East North Central | East North Central | Midwest | Not in a census Place | Electric, 80% Usage | EnergyStar, 80% Usage | Yes | Gas, 80% Usage | 70F | Yes | 5F | Night Setup +4h | Not Applicable | G2600770 | G2600770, G26002101 | None | 318 Rated kWh, 80% Usage | 20 ft^2 | Fiberglass | 0% Leakage, Uninsulated | 2 ft | None | data/cambium/LRMER_MidCase_15_2025start,data/cambium/LRMER_LowRECost_15_2025start,data/cambium/LRMER_95DecarbBy2035_15_2025start,data/cambium/LRMER_LowRECost_25_2025start | kg/MWh,kg/MWh,kg/MWh,kg/MWh | /lib/resources/data/cambium/LRMER_MidCase_15_2025start/RFCMc.csv,/lib/resources/data/cambium/LRMER_LowRECost_15_2025start/RFCMc.csv,/lib/resources/data/cambium/LRMER_95DecarbBy2035_15_2025start/RFCMc.csv,/lib/resources/data/cambium/LRMER_LowRECost_25_2025start/RFCMc.csv | lb/MBtu,lb/MBtu,lb/MBtu,lb/MBtu | 195.9,195.9,195.9,195.9 | 147.3,147.3,147.3,147.3 | 177.8,177.8,177.8,177.8 | LRMER_MidCase_15_2025start,LRMER_LowRECost_15_2025start,LRMER_95DecarbBy2035_15_2025start,LRMER_LowRECost_25_2025start | CO2e,CO2e,CO2e,CO2e | 200.0,200.0,200.0,200.0 | 400%+ | RFCMc | Vented Attic | None | None | None | None | None | Single-Family Detached | Single-Family Detached | Single-Family Detached | 2500-2999 | 2500-3999 | Heated Basement | 2 Car | 1 | 1 | <8 | None | Brick | No | Natural Gas | 75F | No | 0F | None | No Exterior Use | Uninsulated | 50% Usage | AC, SEER 13 | 100% Conditioned | Central AC | Yes | None | No | Fuel Furnace, 76% AFUE | Ducted Heating | Natural Gas Fuel Furnace | None | None | None | No | None | None | None | None | 120000-139999 | 120000-139999 | 100000-149999 | 7 ACH50 | R-38 | Uninsulated | Wall R-10, Exterior | R-10, Exterior | Unfinished, Uninsulated | None | Brick, 12-in, 3-wythe, R-19 | Summer = 0.7, Winter = 0.85 | MISO | 100% Incandescent | 100% Usage | 100% Usage | CR04 | None | None | None | None | None | None | None | None | None | None | None | Cooling Season, 7 days/wk | Left/Right at 15ft | 5 | East | None | 50% | 85% | G26002101 | In metro area, not/partially in principal city | None | None | No | Hour17 | 104 | EF 17.6, 100% Usage | Metal, Dark | Stochastic | 1 | 1 | 2018 | 31 | 12 | 15 | None | MI | Owner | 1 | Low | Occupied | 2010s | 2010s | Natural Gas Standard | Natural Gas | Yes | Kalamazoo Battle Cr | 42.24 | -85.55 | F12 B12 L12 R12 | Double, Low-E, Non-metal, Air, M-Gain | 67.9925 | 0.087065 |  | 618.673 | 0.79222 |  | 36.0477 | 0.04616 |  | 543.3538 | 0.69577 |  | 1876.241 | 2.4025 |  | 167.0505 | 0.21391 |  | 0 | 0 |  | 374.2518 | 0.47923 |  | 0 | 0 | 0 | 0 | 0 | 233.2846 | 0.29872 |  | 99.9372 | 2774.2107 | 3.5524 |  | 21.9803 | 0.028146 |  | 1458.0286 | 1.867 |  | 0 | 0 | 0 | 33.117 | 0.042407 |  | 434.0383 | 0.55579 |  | 0 | 0 | 0 | 0 | 0 | 0 | 0 | 0 | 19027.3461 | 24.3647 |  | 0 | 4722.5472 | 6.0473 |  | 0 | 0 | 971.8237 | 1.2444 |  | 0 | 0 | 0 | 0 | 0 | 33459.631 | 33459.631 | 42.8454 |  | 8738.207 | 8738.207 | 0 | 24721.424 | 0 | 1585.5126 | 0 | 5636.0045 | 0 | 3527.376 | 0 | 5636.0045 | 0 | 3348.877 | 0 | 5636.0045 | 0 | 3699.1465 | 0 | 5636.0045 | 0 | 7221.5171 | 9163.3805 | 8984.8815 | 9335.151
185020 | 0 | 242.131 | TRUE | 2663 | Non-CBSA East North Central | 5A | 5A | Hour6 | 3 | Cold | None | Standard Efficiency | East North Central | East North Central | Midwest | In another census Place | Electric, 100% Usage | EnergyStar, 100% Usage | Yes | Propane, 100% Usage | 72F | Yes | 2F | Night Setup +4h | Not Applicable | G2600910 | G2600910, G26002500 | None | 318 Rated kWh, 100% Usage | 20 ft^2 | Fiberglass | 0% Leakage, Uninsulated | 2 ft | None | data/cambium/LRMER_MidCase_15_2025start,data/cambium/LRMER_LowRECost_15_2025start,data/cambium/LRMER_95DecarbBy2035_15_2025start,data/cambium/LRMER_LowRECost_25_2025start | kg/MWh,kg/MWh,kg/MWh,kg/MWh | /lib/resources/data/cambium/LRMER_MidCase_15_2025start/RFCMc.csv,/lib/resources/data/cambium/LRMER_LowRECost_15_2025start/RFCMc.csv,/lib/resources/data/cambium/LRMER_95DecarbBy2035_15_2025start/RFCMc.csv,/lib/resources/data/cambium/LRMER_LowRECost_25_2025start/RFCMc.csv | lb/MBtu,lb/MBtu,lb/MBtu,lb/MBtu | 195.9,195.9,195.9,195.9 | 147.3,147.3,147.3,147.3 | 177.8,177.8,177.8,177.8 | LRMER_MidCase_15_2025start,LRMER_LowRECost_15_2025start,LRMER_95DecarbBy2035_15_2025start,LRMER_LowRECost_25_2025start | CO2e,CO2e,CO2e,CO2e | 200.0,200.0,200.0,200.0 | 400%+ | RFCMc | Vented Attic | None | None | None | None | None | Single-Family Detached | Single-Family Detached | Single-Family Detached | 2500-2999 | 2500-3999 | Heated Basement | None | 1 | 1 | <8 | None | Brick | No | Other Fuel | 70F | Yes | 6F | Day and Night | No Exterior Use | Uninsulated | 100% Usage | AC, SEER 15 | 100% Conditioned | Central AC | Yes | None | No | Other | Ducted Heating | None | None | None | None | No | None | None | None | None | 100000-119999 | 100000-119999 | 100000-149999 | 15 ACH50 | R-38 | Uninsulated | Uninsulated | Uninsulated | Unfinished, Uninsulated | None | Brick, 12-in, 3-wythe, R-7 | Summer = 0.7, Winter = 0.85 | MISO | 100% LED | 100% Usage | 100% Usage | CR04 | None | None | None | None | None | None | None | None | None | None | None | Cooling Season, 7 days/wk | Left/Right at 15ft | 1 | Southeast | None | 100% | 85% | G26002500 | Not/partially in metro area | None | None | No | Hour20 | 103 | EF 17.6, 100% Usage | Asphalt Shingles, Medium | Stochastic | 1 | 1 | 2018 | 31 | 12 | 15 | None | MI | Owner | 1 | Medium | Occupied | 1970s | 1960-79 | Electric Standard | Electricity | Yes | Lenawee Co | 41.87 | -84.08 | F12 B12 L12 R12 | Single, Clear, Non-metal | 67.9925 | 0.087065 |  | 275.7799 | 0.35314 |  | 16.1189 | 0.02064 |  | 384.5092 | 0.49237 |  | 1866.5696 | 2.3902 |  | 60.3726 | 0.077308 |  | 0 | 0 |  | 0 | 0 |  | 0 | 0 | 0 | 0 | 1464.4761 | 38.9785 | 0.049912 |  | 0 | 677.8734 | 0.86802 |  | 21.9803 | 0.028146 |  | 1906.4273 | 2.4412 |  | 0 | 0 | 0 | 23.1526 | 0.029647 |  | 434.0383 | 0.55579 |  | 0 | 0 | 0 | 0 | 0 | 0 | 0 | 0 | 0 | 0 |  | 0 | 0 | 0 |  | 0 | 0 | 0 | 0 |  | 0 | 0 | 0 | 0 | 679.6318 | 7917.608 | 7917.608 | 10.1386 |  | 7237.9762 | 7237.9762 | 0 | 0 | 679.6318 | 1314.4123 | 0 | 0 | 187.0565 | 2922.468 | 0 | 0 | 187.0565 | 2786.8012 | 0 | 0 | 187.0565 | 3037.7589 | 0 | 0 | 187.0565 | 1501.4688 | 3109.5245 | 2973.8577 | 3224.8154
185066 | 0 | 242.131 | TRUE | 2176 | Non-CBSA East North Central | 5A | 5A | Hour0 | 4 | Cold | None | Standard Efficiency | East North Central | East North Central | Midwest | MI, Kalamazoo | Electric, 100% Usage | Standard, 100% Usage | Yes | Electric, 100% Usage | 75F | No | 0F | None | Not Applicable | G2600770 | G2600770, G26002102 | None | None | 20 ft^2 | Fiberglass | 30% Leakage, Uninsulated | 2 ft | None | data/cambium/LRMER_MidCase_15_2025start,data/cambium/LRMER_LowRECost_15_2025start,data/cambium/LRMER_95DecarbBy2035_15_2025start,data/cambium/LRMER_LowRECost_25_2025start | kg/MWh,kg/MWh,kg/MWh,kg/MWh | /lib/resources/data/cambium/LRMER_MidCase_15_2025start/RFCMc.csv,/lib/resources/data/cambium/LRMER_LowRECost_15_2025start/RFCMc.csv,/lib/resources/data/cambium/LRMER_95DecarbBy2035_15_2025start/RFCMc.csv,/lib/resources/data/cambium/LRMER_LowRECost_25_2025start/RFCMc.csv | lb/MBtu,lb/MBtu,lb/MBtu,lb/MBtu | 195.9,195.9,195.9,195.9 | 147.3,147.3,147.3,147.3 | 177.8,177.8,177.8,177.8 | LRMER_MidCase_15_2025start,LRMER_LowRECost_15_2025start,LRMER_95DecarbBy2035_15_2025start,LRMER_LowRECost_25_2025start | CO2e,CO2e,CO2e,CO2e | 200.0,200.0,200.0,200.0 | 200-300% | RFCMc | Vented Attic | None | None | None | None | None | Single-Family Detached | Single-Family Detached | Single-Family Detached | 2000-2499 | 1500-2499 | Unheated Basement | None | 1 | 1 | <8 | None | Brick | No | Natural Gas | 75F | Yes | 3F | Night -2h | No Exterior Use | Uninsulated | 100% Usage | AC, SEER 15 | 100% Conditioned | Central AC | Yes | None | No | Fuel Furnace, 92.5% AFUE | Ducted Heating | Natural Gas Fuel Furnace | None | None | None | No | None | None | None | None | 70000-79999 | 60000-79999 | 60000-99999 | 20 ACH50 | R-49 | Uninsulated | Uninsulated | Uninsulated | Unfinished, Uninsulated | None | Brick, 12-in, 3-wythe, Uninsulated | Summer = 0.7, Winter = 0.85 | MISO | 100% CFL | 100% Usage | 100% Usage | CR04 | None | None | None | None | None | None | None | None | None | None | None | Cooling Season, 7 days/wk | Left/Right at 15ft | 4 | Northwest | None | 100% | 85% | G26002102 | In metro area, principal city | None | None | No | Hour7 | 104 | EF 17.6, 100% Usage | Composition Shingles | Stochastic | 1 | 1 | 2018 | 31 | 12 | 15 | None | MI | Owner | 1 | Medium | Occupied | <1940 | <1940 | Natural Gas Standard | Natural Gas | Yes | Kalamazoo Battle Cr | 42.24 | -85.55 | F12 B12 L12 R12 | Double, Low-E, Non-metal, Air, M-Gain | 67.9925 | 0.10655 |  | 1237.053 | 1.9386 |  | 46.3052 | 0.072565 |  | 269.6254 | 0.42253 |  | 2400.5451 | 3.7619 |  | 0 | 0 |  | 0 | 0 |  | 1169.0605 | 1.832 |  | 0 | 0 | 0 | 0 | 0 | 52.1667 | 0.08175 |  | 0 | 753.7788 | 1.1812 |  | 21.9803 | 0.034445 |  | 2539.4608 | 3.9796 |  | 0 | 0 | 0 | 537.1993 | 0.84184 |  | 434.0383 | 0.68018 |  | 0 | 0 | 0 | 0 | 0 | 0 | 0 | 0 | 52900.2073 | 82.8997 |  | 0 | 6716.0166 | 10.5246 |  | 0 | 0 | 0 | 0 |  | 0 | 0 | 0 | 0 | 0 | 69145.4298 | 69145.4298 | 108.3575 |  | 9529.2058 | 9529.2058 | 0 | 59616.224 | 0 | 1713.6398 | 0 | 13591.2653 | 0 | 3832.0345 | 0 | 13591.2653 | 0 | 3643.2888 | 0 | 13591.2653 | 0 | 3980.5389 | 0 | 13591.2653 | 0 | 15304.9051 | 17423.2999 | 17234.5542 | 17571.8042
185119 | 0 | 242.131 | TRUE | 885 | CBSA Detroit-Warren-Dearborn, MI | 5A | 5A | Hour6 | 2 | Cold | None | Standard Efficiency | East North Central | East North Central | Midwest | MI, Detroit | Gas, 100% Usage | EnergyStar, 100% Usage | Yes | Electric, 100% Usage | 75F | No | 0F | None | Not Applicable | G2601630 | G2601630, G26003208 | None | 318 Rated kWh, 100% Usage | 20 ft^2 | Fiberglass | 20% Leakage, Uninsulated | 2 ft | None | data/cambium/LRMER_MidCase_15_2025start,data/cambium/LRMER_LowRECost_15_2025start,data/cambium/LRMER_95DecarbBy2035_15_2025start,data/cambium/LRMER_LowRECost_25_2025start | kg/MWh,kg/MWh,kg/MWh,kg/MWh | /lib/resources/data/cambium/LRMER_MidCase_15_2025start/RFCMc.csv,/lib/resources/data/cambium/LRMER_LowRECost_15_2025start/RFCMc.csv,/lib/resources/data/cambium/LRMER_95DecarbBy2035_15_2025start/RFCMc.csv,/lib/resources/data/cambium/LRMER_LowRECost_25_2025start/RFCMc.csv | lb/MBtu,lb/MBtu,lb/MBtu,lb/MBtu | 195.9,195.9,195.9,195.9 | 147.3,147.3,147.3,147.3 | 177.8,177.8,177.8,177.8 | LRMER_MidCase_15_2025start,LRMER_LowRECost_15_2025start,LRMER_95DecarbBy2035_15_2025start,LRMER_LowRECost_25_2025start | CO2e,CO2e,CO2e,CO2e | 200.0,200.0,200.0,200.0 | 400%+ | RFCMc | Vented Attic | None | None | None | None | None | Single-Family Detached | Single-Family Detached | Single-Family Detached | 750-999 | 0-1499 | Unheated Basement | None | 1 | 1 | <8 | None | Brick | No | Natural Gas | 68F | No | 0F | None | No Exterior Use | Uninsulated | 100% Usage | AC, SEER 15 | 100% Conditioned | Central AC | Yes | None | No | Fuel Furnace, 92.5% AFUE | Ducted Heating | Natural Gas Fuel Furnace | None | None | None | No | None | None | None | None | 50000-59999 | 40000-59999 | 40000-59999 | 20 ACH50 | R-19 | Uninsulated | Uninsulated | Uninsulated | Unfinished, Uninsulated | None | Brick, 12-in, 3-wythe, Uninsulated | Summer = 0.7, Winter = 0.85 | MISO | 100% Incandescent | 100% Usage | 100% Usage | CR04 | None | EF 15.9 | None | None | None | None | None | None | None | None | Typical Efficiency | Cooling Season, 7 days/wk | Left/Right at 15ft | 1 | South | None | 100% | 85% | G26003208 | In metro area, principal city | None | None | No | Hour20 | 103 | EF 17.6, 100% Usage | Composition Shingles | Stochastic | 1 | 1 | 2018 | 31 | 12 | 15 | None | MI | Owner | 1 | Medium | Occupied | 1950s | 1940-59 | Natural Gas Standard | Natural Gas | Yes | Detroit Metropolita | 42.22 | -83.35 | F18 B18 L18 R18 | Double, Clear, Metal, Air | 67.9925 | 0.26198 |  | 24.618 | 0.094856 |  | 16.1189 | 0.062108 |  | 257.9025 | 0.99373 |  | 1519.2804 | 5.854 |  | 60.3726 | 0.23262 |  | 0 | 0 |  | 457.4839 | 1.7627 |  | 0 | 0 | 0 | 0 | 0 | 144.191 | 0.55558 |  | 0 | 1247.8966 | 4.8083 |  | 16.412 | 0.063237 |  | 1453.0464 | 5.5987 |  | 0 | 0 | 0 | 339.6694 | 1.3088 |  | 914.0887 | 3.5221 |  | 253.5065 | 0 | 0 | 0 | 327.3604 | 0 | 0 | 0 | 20824.4579 | 80.2389 |  | 0 | 2779.193 | 10.7085 |  | 0 | 0 | 0 | 0 |  | 0 | 0 | 0 | 0 | 0 | 30703.8837 | 30703.8837 | 118.3054 |  | 6772.5794 | 6772.5794 | 0 | 23931.0113 | 0 | 1225.9091 | 0 | 5455.8099 | 0 | 2730.6814 | 0 | 5455.8099 | 0 | 2596.008 | 0 | 5455.8099 | 0 | 2843.9557 | 0 | 5455.8099 | 0 | 6681.7191 | 8186.4913 | 8051.818 | 8299.7656
185129 | 0 | 242.131 | TRUE | 2176 | Non-CBSA East North Central | 5A | 5A | Hour22 | 5 | Cold | None | Standard Efficiency | East North Central | East North Central | Midwest | Not in a census Place | Gas, 100% Usage | EnergyStar, 100% Usage | Yes | Gas, 100% Usage | 80F | No | 0F | None | Not Applicable | G2601450 | G2601450, G26001500 | None | 290 Rated kWh, 100% Usage | 20 ft^2 | Fiberglass | 20% Leakage, Uninsulated | 2 ft | None | data/cambium/LRMER_MidCase_15_2025start,data/cambium/LRMER_LowRECost_15_2025start,data/cambium/LRMER_95DecarbBy2035_15_2025start,data/cambium/LRMER_LowRECost_25_2025start | kg/MWh,kg/MWh,kg/MWh,kg/MWh | /lib/resources/data/cambium/LRMER_MidCase_15_2025start/RFCMc.csv,/lib/resources/data/cambium/LRMER_LowRECost_15_2025start/RFCMc.csv,/lib/resources/data/cambium/LRMER_95DecarbBy2035_15_2025start/RFCMc.csv,/lib/resources/data/cambium/LRMER_LowRECost_25_2025start/RFCMc.csv | lb/MBtu,lb/MBtu,lb/MBtu,lb/MBtu | 195.9,195.9,195.9,195.9 | 147.3,147.3,147.3,147.3 | 177.8,177.8,177.8,177.8 | LRMER_MidCase_15_2025start,LRMER_LowRECost_15_2025start,LRMER_95DecarbBy2035_15_2025start,LRMER_LowRECost_25_2025start | CO2e,CO2e,CO2e,CO2e | 200.0,200.0,200.0,200.0 | 400%+ | RFCMc | Vented Attic | None | None | None | None | None | Single-Family Detached | Single-Family Detached | Single-Family Detached | 2000-2499 | 1500-2499 | Unheated Basement | 2 Car | 2 | 2 | <8 | None | Brick | No | Natural Gas | 67F | No | 0F | None | No Exterior Use | Uninsulated | 100% Usage | None | None | None | Yes | None | No | Fuel Furnace, 80% AFUE | Ducted Heating | Natural Gas Fuel Furnace | None | None | None | No | None | None | None | None | 80000-99999 | 80000-99999 | 60000-99999 | 8 ACH50 | R-13 | Uninsulated | Uninsulated | Uninsulated | Unfinished, Uninsulated | None | Brick, 12-in, 3-wythe, Uninsulated | Summer = 0.7, Winter = 0.85 | MISO | 100% Incandescent | 100% Usage | 100% Usage | CR04 | None | EF 15.9 | EF 12, National Average | Gas Fireplace | None | None | None | None | None | None | None | Cooling Season, 7 days/wk | Left/Right at 15ft | 3 | North | None | 100% | 85% | G26001500 | In metro area, not/partially in principal city | None | None | No | Hour11 | 103 | EF 6.7, 100% Usage | Composition Shingles | Stochastic | 1 | 1 | 2018 | 31 | 12 | 15 | None | MI | Owner | 1 | Medium | Occupied | 1950s | 1940-59 | Natural Gas Standard | Natural Gas | Yes | Mbs Intl | 43.53 | -84.08 | F9 B9 L9 R9 | Single, Clear, Non-metal | 67.9925 | 0.10655 |  | 46.8914 | 0.073483 |  | 30.7725 | 0.048223 |  | 0 | 0 |  | 0 | 0 |  | 125.7275 | 0.19703 |  | 319.7405 | 0.50106 |  | 1127.1513 | 1.7664 |  | 0 | 0 | 0 | 0 | 0 | 208.6666 | 0.327 |  | 99.9372 | 2355.9983 | 3.6921 |  | 27.2556 | 0.042712 |  | 2287.1266 | 3.5841 |  | 0 | 0 | 0 | 32.2378 | 0.05052 |  | 1836.0903 | 2.8773 |  | 0 | 0 | 0 | 0 | 622.776 | 1934.8552 | 0 | 0 | 44506.945 | 69.7466 |  | 0 | 5546.0769 | 8.6912 |  | 0 | 0 | 947.2057 | 1.4844 |  | 0 | 0 | 0 | 0 | 0 | 62123.1539 | 62123.1539 | 97.3529 |  | 8565.5882 | 8565.5882 | 0 | 53557.5658 | 0 | 1550.8541 | 0 | 12210.0348 | 0 | 3491.8108 | 0 | 12210.0348 | 0 | 3259.6028 | 0 | 12210.0348 | 0 | 3670.3992 | 0 | 12210.0348 | 0 | 13760.8889 | 15701.8456 | 15469.6376 | 15880.434
185141 | 0 | 242.131 | TRUE | 1220 | Non-CBSA East North Central | 5A | 5A | Hour18 | 3 | Cold | None | None | East North Central | East North Central | Midwest | Not in a census Place | Gas, 100% Usage | EnergyStar, 100% Usage | Yes | Electric, 100% Usage | 67F | No | 0F | None | Not Applicable | G2600370 | G2600370, G26001900 | None | 290 Rated kWh, 100% Usage | 20 ft^2 | Fiberglass | 30% Leakage, Uninsulated | 2 ft | None | data/cambium/LRMER_MidCase_15_2025start,data/cambium/LRMER_LowRECost_15_2025start,data/cambium/LRMER_95DecarbBy2035_15_2025start,data/cambium/LRMER_LowRECost_25_2025start | kg/MWh,kg/MWh,kg/MWh,kg/MWh | /lib/resources/data/cambium/LRMER_MidCase_15_2025start/RFCMc.csv,/lib/resources/data/cambium/LRMER_LowRECost_15_2025start/RFCMc.csv,/lib/resources/data/cambium/LRMER_95DecarbBy2035_15_2025start/RFCMc.csv,/lib/resources/data/cambium/LRMER_LowRECost_25_2025start/RFCMc.csv | lb/MBtu,lb/MBtu,lb/MBtu,lb/MBtu | 195.9,195.9,195.9,195.9 | 147.3,147.3,147.3,147.3 | 177.8,177.8,177.8,177.8 | LRMER_MidCase_15_2025start,LRMER_LowRECost_15_2025start,LRMER_95DecarbBy2035_15_2025start,LRMER_LowRECost_25_2025start | CO2e,CO2e,CO2e,CO2e | 200.0,200.0,200.0,200.0 | 100-150% | RFCMc | Vented Attic | None | None | None | None | None | Single-Family Detached | Single-Family Detached | Single-Family Detached | 1000-1499 | 0-1499 | Unheated Basement | None | 2 | 2 | <8 | None | Brick | No | Natural Gas | 68F | Yes | 3F | Night +4h | No Exterior Use | Uninsulated | 100% Usage | Room AC, EER 9.8 | 40% Conditioned | Room AC | Yes | None | No | Fuel Furnace, 80% AFUE | Ducted Heating | Natural Gas Fuel Furnace | None | None | None | No | None | None | None | None | 10000-14999 | <20000 | <20000 | 15 ACH50 | R-7 | Uninsulated | Uninsulated | Uninsulated | Unfinished, Uninsulated | None | Brick, 12-in, 3-wythe, Uninsulated | Summer = 0.7, Winter = 0.85 | MISO | 100% CFL | 100% Usage | 100% Usage | CR04 | None | None | EF 12, National Average | None | None | None | None | None | None | None | Typical Efficiency | Cooling Season, 7 days/wk | Left/Right at 15ft | 1 | North | None | 100% | 85% | G26001900 | In metro area, not/partially in principal city | None | None | No | Hour11 | 103 | EF 19.9, 100% Usage | Composition Shingles | Stochastic | 1 | 1 | 2018 | 31 | 12 | 15 | None | MI | Owner | 1 | Medium | Occupied | <1940 | <1940 | Natural Gas Standard | Natural Gas | Yes | Lansing Capital Cit | 42.78 | -84.58 | F12 B12 L12 R12 | Single, Clear, Non-metal | 0 | 0 |  | 24.618 | 0.068809 |  | 16.1189 | 0.045054 |  | 0 | 0 |  | 1140.0465 | 3.1865 |  | 56.5627 | 0.1581 |  | 319.7405 | 0.8937 |  | 965.9622 | 2.6999 |  | 0 | 0 | 0 | 0 | 0 | 40.1507 | 0.11222 |  | 0 | 491.1871 | 1.3729 |  | 21.9803 | 0.061437 |  | 1538.33 | 4.2998 |  | 0 | 0 | 0 | 339.6694 | 0.9494 |  | 400.042 | 1.1182 |  | 270.7977 | 0 | 0 | 0 | 327.3604 | 0 | 0 | 0 | 37896.4339 | 105.9236 |  | 0 | 2725.854 | 7.619 |  | 0 | 0 | 0 | 0 |  | 0 | 0 | 0 | 0 | 0 | 46574.8544 | 46574.8544 | 130.1805 |  | 5625.2061 | 5625.2061 | 0 | 40949.6483 | 0 | 1025.2122 | 0 | 9335.6626 | 0 | 2289.4 | 0 | 9335.6626 | 0 | 2160.1475 | 0 | 9335.6626 | 0 | 2388.7667 | 0 | 9335.6626 | 0 | 10360.8748 | 11625.0626 | 11495.8101 | 11724.4293
185152 | 0 | 242.131 | TRUE | 1220 | Non-CBSA East North Central | 5A | 5A | Hour4 | 3 | Cold | None | None | East North Central | East North Central | Midwest | In another census Place | Electric, 100% Usage | Standard, 100% Usage | Yes | Propane, 100% Usage | 75F | No | 0F | None | Not Applicable | G2601170 | G2601170, G26001100 | None | None | 20 ft^2 | Fiberglass | 20% Leakage, R-4 | 2 ft | None | data/cambium/LRMER_MidCase_15_2025start,data/cambium/LRMER_LowRECost_15_2025start,data/cambium/LRMER_95DecarbBy2035_15_2025start,data/cambium/LRMER_LowRECost_25_2025start | kg/MWh,kg/MWh,kg/MWh,kg/MWh | /lib/resources/data/cambium/LRMER_MidCase_15_2025start/RFCMc.csv,/lib/resources/data/cambium/LRMER_LowRECost_15_2025start/RFCMc.csv,/lib/resources/data/cambium/LRMER_95DecarbBy2035_15_2025start/RFCMc.csv,/lib/resources/data/cambium/LRMER_LowRECost_25_2025start/RFCMc.csv | lb/MBtu,lb/MBtu,lb/MBtu,lb/MBtu | 195.9,195.9,195.9,195.9 | 147.3,147.3,147.3,147.3 | 177.8,177.8,177.8,177.8 | LRMER_MidCase_15_2025start,LRMER_LowRECost_15_2025start,LRMER_95DecarbBy2035_15_2025start,LRMER_LowRECost_25_2025start | CO2e,CO2e,CO2e,CO2e | 200.0,200.0,200.0,200.0 | 400%+ | RFCMc | Vented Attic | None | None | None | None | None | Mobile Home | Mobile Home | Mobile Home | 1000-1499 | 0-1499 | Ambient | None | 1 | 1 | <8 | Wood, Medium/Dark | Wood Frame | No | Propane | 72F | Yes | 6F | Night | No Exterior Use | Uninsulated | 100% Usage | AC, SEER 13 | 100% Conditioned | Central AC | Yes | None | No | Fuel Wall/Floor Furnace, 68% AFUE | Non-Ducted Heating | Propane Fuel Wall/Floor Furnace | None | None | None | No | None | None | None | None | 50000-59999 | 40000-59999 | 40000-59999 | 10 ACH50 | R-38 | Uninsulated | None | None | Unfinished, Uninsulated | None | Wood Stud, R-19 | Summer = 0.7, Winter = 0.85 | MISO | 100% Incandescent | 100% Usage | 100% Usage | CR04 | None | None | EF 12, National Average | None | None | None | None | None | None | None | None | Cooling Season, 7 days/wk | Left/Right at 15ft | 1 | West | None | 100% | 94% | G26001100 | Not/partially in metro area | None | None | No | Hour8 | 103 | EF 17.6, 100% Usage | Metal, Dark | Stochastic | 1 | 1 | 2018 | 31 | 12 | 15 | None | MI | Renter | 1 | Medium | Occupied | 1980s | 1980-99 | Electric Premium | Electricity | Yes | Gratiot Community | 43.32 | -84.69 | F9 B9 L9 R9 | Double, Low-E, Non-metal, Air, M-Gain | 0 | 0 |  | 525.7695 | 1.4696 |  | 19.6358 | 0.054884 |  | 227.1301 | 0.63485 |  | 943.3958 | 2.6369 |  | 0 | 0 |  | 319.7405 | 0.8937 |  | 0 | 0 |  | 0 | 0 | 0 | 0 | 1345.4893 | 160.896 | 0.44972 |  | 0 | 1535.3993 | 4.2916 |  | 21.9803 | 0.061437 |  | 1701.2776 | 4.7552 |  | 0 | 0 | 0 | 23.1526 | 0.064713 |  | 434.0383 | 1.2132 |  | 0 | 0 | 0 | 0 | 0 | 0 | 0 | 0 | 0 | 0 |  | 0 | 0 | 0 |  | 0 | 0 | 0 | 0 |  | 0 | 0 | 25586.2767 | 0 | 679.6318 | 33524.1066 | 33524.1066 | 93.7026 |  | 7257.905 | 7257.905 | 0 | 0 | 26266.2016 | 1287.047 | 0 | 0 | 7228.0357 | 2905.1054 | 0 | 0 | 7228.0357 | 2755.5006 | 0 | 0 | 7228.0357 | 3015.6807 | 0 | 0 | 7228.0357 | 8515.0827 | 10133.1411 | 9983.5363 | 10243.7164
185161 | 0 | 242.131 | TRUE | 2176 | CBSA Detroit-Warren-Dearborn, MI | 5A | 5A | Hour21 | 3 | Cold | None | Standard Efficiency | East North Central | East North Central | Midwest | MI, Warren | Electric, 80% Usage | Standard, 80% Usage | Yes | Electric, 80% Usage | 68F | No | 0F | None | Not Applicable | G2600990 | G2600990, G26003006 | None | 290 Rated kWh, 80% Usage | 20 ft^2 | Fiberglass | None | 2 ft | None | data/cambium/LRMER_MidCase_15_2025start,data/cambium/LRMER_LowRECost_15_2025start,data/cambium/LRMER_95DecarbBy2035_15_2025start,data/cambium/LRMER_LowRECost_25_2025start | kg/MWh,kg/MWh,kg/MWh,kg/MWh | /lib/resources/data/cambium/LRMER_MidCase_15_2025start/RFCMc.csv,/lib/resources/data/cambium/LRMER_LowRECost_15_2025start/RFCMc.csv,/lib/resources/data/cambium/LRMER_95DecarbBy2035_15_2025start/RFCMc.csv,/lib/resources/data/cambium/LRMER_LowRECost_25_2025start/RFCMc.csv | lb/MBtu,lb/MBtu,lb/MBtu,lb/MBtu | 195.9,195.9,195.9,195.9 | 147.3,147.3,147.3,147.3 | 177.8,177.8,177.8,177.8 | LRMER_MidCase_15_2025start,LRMER_LowRECost_15_2025start,LRMER_95DecarbBy2035_15_2025start,LRMER_LowRECost_25_2025start | CO2e,CO2e,CO2e,CO2e | 200.0,200.0,200.0,200.0 | 400%+ | RFCMc | Vented Attic | None | None | None | None | None | Single-Family Detached | Single-Family Detached | Single-Family Detached | 2000-2499 | 1500-2499 | Heated Basement | 1 Car | 1 | 1 | <8 | None | Brick | No | Natural Gas | 75F | Yes | 6F | Day and Night -5h | No Exterior Use | Uninsulated | 50% Usage | Room AC, EER 9.8 | 40% Conditioned | Room AC | No | None | No | Fuel Wall/Floor Furnace, 68% AFUE | Non-Ducted Heating | Natural Gas Fuel Wall/Floor Furnace | None | None | None | No | None | None | None | None | 80000-99999 | 80000-99999 | 60000-99999 | 15 ACH50 | R-13 | Uninsulated | Uninsulated | Uninsulated | Unfinished, Uninsulated | None | Brick, 12-in, 3-wythe, Uninsulated | Summer = 0.7, Winter = 0.85 | MISO | 100% CFL | 100% Usage | 100% Usage | CR04 | None | None | None | None | None | None | Electric | None | None | None | None | Cooling Season, 7 days/wk | Left/Right at 15ft | 2 | West | None | 50% | 85% | G26003006 | In metro area, not/partially in principal city | None | None | No | Hour17 | 103 | EF 10.5, 100% Usage | Asphalt Shingles, Medium | Stochastic | 1 | 1 | 2018 | 31 | 12 | 15 | None | MI | Owner | 1 | Low | Occupied | 1950s | 1940-59 | Natural Gas Standard | Natural Gas | Yes | Selfridge Angb | 42.6 | -82.83 | F9 B9 L9 R9 | Double, Clear, Metal, Air | 67.9925 | 0.10655 |  | 610.174 | 0.9562 |  | 22.8595 | 0.035823 |  | 0 | 0 |  | 1304.4593 | 2.0442 |  | 72.9747 | 0.11436 |  | 0 | 0 |  | 0 | 0 |  | 0 | 0 | 962.1523 | 950.4295 | 0 | 52.1667 | 0.08175 |  | 24.911 | 753.7788 | 1.1812 |  | 21.9803 | 0.034445 |  | 1017.2497 | 1.5941 |  | 0 | 0 | 0 | 324.4297 | 0.50841 |  | 727.1093 | 1.1394 |  | 0 | 0 | 0 | 0 | 0 | 0 | 0 | 0 | 49269.6429 | 77.2102 |  | 0 | 3139.3773 | 4.9197 |  | 0 | 0 | 0 | 0 |  | 0 | 0 | 0 | 0 | 0 | 59321.6876 | 59321.6876 | 92.9628 |  | 6912.3743 | 6912.3743 | 0 | 52409.0202 | 0 | 1248.9956 | 0 | 11948.1887 | 0 | 2791.8669 | 0 | 11948.1887 | 0 | 2650.3602 | 0 | 11948.1887 | 0 | 2909.9742 | 0 | 11948.1887 | 0 | 13197.1843 | 14740.0556 | 14598.5488 | 14858.1629
185174 | 0 | 242.131 | TRUE | 885 | CBSA Detroit-Warren-Dearborn, MI | 5A | 5A | Hour18 | 2 | Cold | None | Standard Efficiency | East North Central | East North Central | Midwest | In another census Place | Electric, 80% Usage | Standard, 80% Usage | Yes | Gas, 80% Usage | 78F | No | 0F | None | Not Applicable | G2601250 | G2601250, G26002908 | None | 290 Rated kWh, 80% Usage | 20 ft^2 | Fiberglass | 20% Leakage, R-4 | 2 ft | None | data/cambium/LRMER_MidCase_15_2025start,data/cambium/LRMER_LowRECost_15_2025start,data/cambium/LRMER_95DecarbBy2035_15_2025start,data/cambium/LRMER_LowRECost_25_2025start | kg/MWh,kg/MWh,kg/MWh,kg/MWh | /lib/resources/data/cambium/LRMER_MidCase_15_2025start/RFCMc.csv,/lib/resources/data/cambium/LRMER_LowRECost_15_2025start/RFCMc.csv,/lib/resources/data/cambium/LRMER_95DecarbBy2035_15_2025start/RFCMc.csv,/lib/resources/data/cambium/LRMER_LowRECost_25_2025start/RFCMc.csv | lb/MBtu,lb/MBtu,lb/MBtu,lb/MBtu | 195.9,195.9,195.9,195.9 | 147.3,147.3,147.3,147.3 | 177.8,177.8,177.8,177.8 | LRMER_MidCase_15_2025start,LRMER_LowRECost_15_2025start,LRMER_95DecarbBy2035_15_2025start,LRMER_LowRECost_25_2025start | CO2e,CO2e,CO2e,CO2e | 200.0,200.0,200.0,200.0 | 300-400% | RFCMc | Vented Attic | None | None | None | None | None | Single-Family Detached | Single-Family Detached | Single-Family Detached | 750-999 | 0-1499 | Ambient | None | 1 | 1 | <8 | None | Brick | No | Natural Gas | 62F | Yes | 6F | Night +3h | No Exterior Use | Uninsulated | 50% Usage | Room AC, EER 9.8 | 40% Conditioned | Room AC | Yes | None | No | Fuel Furnace, 92.5% AFUE | Ducted Heating | Natural Gas Fuel Furnace | None | None | None | No | None | None | None | None | 50000-59999 | 40000-59999 | 40000-59999 | 20 ACH50 | R-13 | Uninsulated | None | None | Unfinished, Uninsulated | None | Brick, 12-in, 3-wythe, Uninsulated | Summer = 0.7, Winter = 0.85 | MISO | 100% CFL | 100% Usage | 100% Usage | CR04 | None | EF 17.6 | None | None | None | None | None | None | None | None | None | Cooling Season, 7 days/wk | Left/Right at 15ft | 2 | North | None | 50% | 85% | G26002908 | In metro area, not/partially in principal city | None | None | No | Hour8 | 103 | EF 15.9, 100% Usage | Composition Shingles | Stochastic | 1 | 1 | 2018 | 31 | 12 | 15 | None | MI | Owner | 1 | Low | Occupied | 1950s | 1940-59 | Natural Gas Standard | Natural Gas | Yes | Oakland Co Intl | 42.67 | -83.42 | F12 B12 L12 R12 | Double, Clear, Non-metal, Air, Exterior Clear Storm | 67.9925 | 0.26198 |  | 610.174 | 2.3511 |  | 22.8595 | 0.08808 |  | 0 | 0 |  | 297.1741 | 1.145 |  | 72.9747 | 0.28118 |  | 0 | 0 |  | 386.2677 | 1.4883 |  | 0 | 0 | 0 | 0 | 0 | 36.0477 | 0.1389 |  | 0 | 399.1628 | 1.538 |  | 16.412 | 0.063237 |  | 852.5437 | 3.2849 |  | 0 | 0 | 0 | 22.2734 | 0.085822 |  | 914.0887 | 3.5221 |  | 0 | 0 | 0 | 0 | 0 | 0 | 0 | 0 | 17426.592 | 67.1465 |  | 0 | 3236.3838 | 12.4701 |  | 0 | 0 | 650.9108 | 2.508 |  | 0 | 0 | 0 | 0 | 0 | 25011.5643 | 25011.5643 | 96.3722 |  | 3697.9708 | 3697.9708 | 0 | 21313.5936 | 0 | 662.8091 | 0 | 4859.052 | 0 | 1488.4094 | 0 | 4859.052 | 0 | 1404.9058 | 0 | 4859.052 | 0 | 1553.9798 | 0 | 4859.052 | 0 | 5521.8611 | 6347.4614 | 6263.9578 | 6413.0318
185218 | 0 | 242.131 | TRUE | 885 | CBSA Detroit-Warren-Dearborn, MI | 5A | 5A | Hour21 | 2 | Cold | None | Standard Efficiency | East North Central | East North Central | Midwest | Not in a census Place | Electric, 100% Usage | Standard, 100% Usage | Yes | Electric, 100% Usage | 68F | No | 0F | None | Not Applicable | G2601630 | G2601630, G26003201 | None | 318 Rated kWh, 100% Usage | 20 ft^2 | Fiberglass | None | 2 ft | None | data/cambium/LRMER_MidCase_15_2025start,data/cambium/LRMER_LowRECost_15_2025start,data/cambium/LRMER_95DecarbBy2035_15_2025start,data/cambium/LRMER_LowRECost_25_2025start | kg/MWh,kg/MWh,kg/MWh,kg/MWh | /lib/resources/data/cambium/LRMER_MidCase_15_2025start/RFCMc.csv,/lib/resources/data/cambium/LRMER_LowRECost_15_2025start/RFCMc.csv,/lib/resources/data/cambium/LRMER_95DecarbBy2035_15_2025start/RFCMc.csv,/lib/resources/data/cambium/LRMER_LowRECost_25_2025start/RFCMc.csv | lb/MBtu,lb/MBtu,lb/MBtu,lb/MBtu | 195.9,195.9,195.9,195.9 | 147.3,147.3,147.3,147.3 | 177.8,177.8,177.8,177.8 | LRMER_MidCase_15_2025start,LRMER_LowRECost_15_2025start,LRMER_95DecarbBy2035_15_2025start,LRMER_LowRECost_25_2025start | CO2e,CO2e,CO2e,CO2e | 200.0,200.0,200.0,200.0 | 400%+ | RFCMc | Vented Attic | None | None | None | None | None | Single-Family Detached | Single-Family Detached | Single-Family Detached | 750-999 | 0-1499 | Heated Basement | None | 1 | 1 | <8 | None | Brick | No | Natural Gas | 65F | No | 0F | None | No Exterior Use | Uninsulated | 100% Usage | None | None | None | No | None | No | Fuel Wall/Floor Furnace, 68% AFUE | Non-Ducted Heating | Natural Gas Fuel Wall/Floor Furnace | None | None | None | No | None | None | None | None | 200000+ | 140000+ | 150000+ | 15 ACH50 | R-38 | Uninsulated | Uninsulated | Uninsulated | Unfinished, Uninsulated | None | Brick, 12-in, 3-wythe, Uninsulated | Summer = 0.7, Winter = 0.85 | MISO | 100% Incandescent | 100% Usage | 100% Usage | CR04 | None | EF 17.6 | None | None | None | None | Electric | None | None | None | None | Cooling Season, 7 days/wk | Left/Right at 15ft | 3 | Southwest | None | 100% | 85% | G26003201 | In metro area, not/partially in principal city | None | None | No | Hour10 | 103 | EF 17.6, 100% Usage | Asphalt Shingles, Medium | Stochastic | 1 | 1 | 2018 | 31 | 12 | 15 | None | MI | Owner | 1 | Medium | Occupied | 1950s | 1940-59 | Natural Gas Standard | Natural Gas | Yes | Detroit Metropolita | 42.22 | -83.35 | F12 B12 L12 R12 | Double, Clear, Non-metal, Air, Exterior Clear Storm | 67.9925 | 0.26198 |  | 999.9585 | 3.8529 |  | 37.5131 | 0.14454 |  | 0 | 0 |  | 0 | 0 |  | 134.8127 | 0.51945 |  | 0 | 0 |  | 0 | 0 |  | 0 | 0 | 934.3106 | 922.8808 | 0 | 144.191 | 0.55558 |  | 0 | 1247.8966 | 4.8083 |  | 16.412 | 0.063237 |  | 1957.7147 | 7.5433 |  | 0 | 0 | 0 | 471.2583 | 1.8158 |  | 868.0765 | 3.3448 |  | 0 | 0 | 0 | 0 | 0 | 0 | 0 | 0 | 14472.4356 | 55.7638 |  | 0 | 5649.8241 | 21.7694 |  | 0 | 0 | 0 | 0 |  | 0 | 0 | 0 | 0 | 0 | 27925.2769 | 27925.2769 | 107.5991 |  | 7803.0172 | 7803.0172 | 0 | 20122.2597 | 0 | 1382.1259 | 0 | 4587.4441 | 0 | 3125.4329 | 0 | 4587.4441 | 0 | 2948.7137 | 0 | 4587.4441 | 0 | 3260.0722 | 0 | 4587.4441 | 0 | 5969.57 | 7712.8769 | 7536.1578 | 7847.5163
185240 | 0 | 242.131 | TRUE | 1690 | Non-CBSA East North Central | 5A | 5A | Hour0 | 3 | Cold | None | Standard Efficiency | East North Central | East North Central | Midwest | MI, Lansing | Electric, 100% Usage | Standard, 100% Usage | Yes | Gas, 100% Usage | 76F | No | 0F | None | Not Applicable | G2600650 | G2600650, G26001802 | None | 290 Rated kWh, 100% Usage | 20 ft^2 | Fiberglass | 0% Leakage, Uninsulated | 2 ft | None | data/cambium/LRMER_MidCase_15_2025start,data/cambium/LRMER_LowRECost_15_2025start,data/cambium/LRMER_95DecarbBy2035_15_2025start,data/cambium/LRMER_LowRECost_25_2025start | kg/MWh,kg/MWh,kg/MWh,kg/MWh | /lib/resources/data/cambium/LRMER_MidCase_15_2025start/RFCMc.csv,/lib/resources/data/cambium/LRMER_LowRECost_15_2025start/RFCMc.csv,/lib/resources/data/cambium/LRMER_95DecarbBy2035_15_2025start/RFCMc.csv,/lib/resources/data/cambium/LRMER_LowRECost_25_2025start/RFCMc.csv | lb/MBtu,lb/MBtu,lb/MBtu,lb/MBtu | 195.9,195.9,195.9,195.9 | 147.3,147.3,147.3,147.3 | 177.8,177.8,177.8,177.8 | LRMER_MidCase_15_2025start,LRMER_LowRECost_15_2025start,LRMER_95DecarbBy2035_15_2025start,LRMER_LowRECost_25_2025start | CO2e,CO2e,CO2e,CO2e | 200.0,200.0,200.0,200.0 | 200-300% | RFCMc | Vented Attic | None | None | None | None | None | Single-Family Detached | Single-Family Detached | Single-Family Detached | 1500-1999 | 1500-2499 | Heated Basement | 1 Car | 1 | 1 | <8 | None | Brick | No | Natural Gas | 70F | Yes | 3F | Day and Night +2h | No Exterior Use | Uninsulated | 100% Usage | AC, SEER 15 | 100% Conditioned | Central AC | Yes | None | No | Fuel Wall/Floor Furnace, 68% AFUE | Non-Ducted Heating | Natural Gas Fuel Wall/Floor Furnace | None | None | None | No | None | None | None | None | 35000-39999 | 20000-39999 | 20000-39999 | 15 ACH50 | R-19 | Uninsulated | Uninsulated | Uninsulated | Unfinished, Uninsulated | None | Brick, 12-in, 3-wythe, Uninsulated | Summer = 0.7, Winter = 0.85 | MISO | 100% CFL | 100% Usage | 100% Usage | CR04 | None | None | EF 12, National Average | None | None | Gas Lighting | None | None | None | None | None | Cooling Season, 7 days/wk | Left/Right at 15ft | 1 | West | None | 100% | 85% | G26001802 | In metro area, not/partially in principal city | None | None | No | Hour16 | 103 | EF 17.6, 100% Usage | Composition Shingles | Stochastic | 1 | 1 | 2018 | 31 | 12 | 15 | None | MI | Owner | 1 | Medium | Occupied | 1960s | 1960-79 | Natural Gas Standard | Natural Gas | Yes | Mason Jewett Fld | 42.57 | -84.42 | F15 B15 L15 R15 | Double, Low-E, Non-metal, Air, M-Gain | 67.9925 | 0.13719 |  | 525.7695 | 1.0609 |  | 19.6358 | 0.03962 |  | 304.5008 | 0.61441 |  | 1297.1326 | 2.6173 |  | 56.5627 | 0.11413 |  | 319.7405 | 0.64516 |  | 0 | 0 |  | 0 | 0 | 0 | 0 | 0 | 46.0122 | 0.092841 |  | 24.911 | 620.1384 | 1.2513 |  | 21.9803 | 0.044351 |  | 1658.1961 | 3.3458 |  | 0 | 0 | 0 | 23.1526 | 0.046716 |  | 434.0383 | 0.87578 |  | 0 | 0 | 0 | 0 | 0 | 0 | 0 | 0 | 32211.4413 | 64.9947 |  | 0 | 2935.986 | 5.9241 |  | 396.8182 | 0 | 679.6318 | 1.3713 |  | 0 | 0 | 0 | 0 | 0 | 41643.9337 | 41643.9337 | 84.0271 |  | 5420.0564 | 5420.0564 | 0 | 36223.8773 | 0 | 987.1476 | 0 | 8258.3082 | 0 | 2203.9595 | 0 | 8258.3082 | 0 | 2093.8164 | 0 | 8258.3082 | 0 | 2280.965 | 0 | 8258.3082 | 0 | 9245.4558 | 10462.2677 | 10352.1246 | 10539.2731
185242 | 0 | 242.131 | TRUE | 1690 | Non-CBSA East North Central | 5A | 5A | Hour23 | 3 | Cold | None | None | East North Central | East North Central | Midwest | In another census Place | Electric, 120% Usage | Standard, 120% Usage | Yes | Propane, 120% Usage | 70F | No | 0F | None | Not Applicable | G2600810 | G2600810, G26001001 | None | None | 20 ft^2 | Fiberglass | None | 2 ft | None | data/cambium/LRMER_MidCase_15_2025start,data/cambium/LRMER_LowRECost_15_2025start,data/cambium/LRMER_95DecarbBy2035_15_2025start,data/cambium/LRMER_LowRECost_25_2025start | kg/MWh,kg/MWh,kg/MWh,kg/MWh | /lib/resources/data/cambium/LRMER_MidCase_15_2025start/RFCMc.csv,/lib/resources/data/cambium/LRMER_LowRECost_15_2025start/RFCMc.csv,/lib/resources/data/cambium/LRMER_95DecarbBy2035_15_2025start/RFCMc.csv,/lib/resources/data/cambium/LRMER_LowRECost_25_2025start/RFCMc.csv | lb/MBtu,lb/MBtu,lb/MBtu,lb/MBtu | 195.9,195.9,195.9,195.9 | 147.3,147.3,147.3,147.3 | 177.8,177.8,177.8,177.8 | LRMER_MidCase_15_2025start,LRMER_LowRECost_15_2025start,LRMER_95DecarbBy2035_15_2025start,LRMER_LowRECost_25_2025start | CO2e,CO2e,CO2e,CO2e | 200.0,200.0,200.0,200.0 | 400%+ | RFCMc | Vented Attic | None | None | None | None | None | Single-Family Detached | Single-Family Detached | Single-Family Detached | 1500-1999 | 1500-2499 | Unheated Basement | None | 1 | 1 | <8 | None | Brick | No | Propane | 72F | Yes | 6F | Day +3h | No Exterior Use | Uninsulated | 200% Usage | Room AC, EER 9.8 | 20% Conditioned | Room AC | No | None | No | Fuel Wall/Floor Furnace, 68% AFUE | Non-Ducted Heating | Propane Fuel Wall/Floor Furnace | None | None | None | No | None | None | None | None | 50000-59999 | 40000-59999 | 40000-59999 | 25 ACH50 | R-30 | Uninsulated | Uninsulated | Uninsulated | Unfinished, Uninsulated | None | Brick, 12-in, 3-wythe, Uninsulated | Summer = 0.7, Winter = 0.85 | MISO | 100% Incandescent | 100% Usage | 100% Usage | CR04 | None | None | None | None | None | None | None | None | None | None | None | Cooling Season, 7 days/wk | Left/Right at 15ft | 1 | South | None | 200% | 85% | G26001001 | In metro area, not/partially in principal city | None | None | No | Hour11 | 103 | EF 17.6, 100% Usage | Composition Shingles | Stochastic | 1 | 1 | 2018 | 31 | 12 | 15 | None | MI | Owner | 1 | High | Occupied | <1940 | <1940 | Propane Standard | Propane | Yes | Grand Rapids Kent C | 42.88 | -85.52 | F12 B12 L12 R12 | Double, Clear, Non-metal, Air | 0 | 0 |  | 630.6889 | 1.2726 |  | 23.7388 | 0.047899 |  | 0 | 0 |  | 598.4511 | 1.2075 |  | 0 | 0 |  | 0 | 0 |  | 0 | 0 |  | 0 | 0 | 0 | 0 | 0 | 184.6348 | 0.37255 |  | 0 | 1938.9582 | 3.9123 |  | 21.9803 | 0.044351 |  | 3316.3922 | 6.6917 |  | 0 | 0 | 0 | 27.8418 | 0.056178 |  | 434.0383 | 0.87578 |  | 0 | 0 | 0 | 0 | 0 | 0 | 0 | 0 | 0 | 0 |  | 0 | 0 | 0 |  | 0 | 0 | 0 | 0 |  | 0 | 0 | 45643.7677 | 4305.214 | 815.6168 | 57941.3228 | 57941.3228 | 116.9112 |  | 7176.4313 | 7176.4313 | 0 | 0 | 50764.8915 | 1302.0569 | 0 | 0 | 13969.7015 | 2916.3191 | 0 | 0 | 13969.7015 | 2742.5741 | 0 | 0 | 13969.7015 | 3059.2438 | 0 | 0 | 13969.7015 | 15271.7584 | 16886.0206 | 16712.2757 | 17028.9453
185246 | 0 | 242.131 | TRUE | 2176 | Non-CBSA East North Central | 6A | 6A | Hour18 | 4 | Cold | None | Standard Efficiency | East North Central | East North Central | Midwest | Not in a census Place | Electric, 100% Usage | Standard, 100% Usage | Yes | Electric, 100% Usage | 75F | No | 0F | None | Not Applicable | G2601090 | G2601090, G26000200 | None | None | 20 ft^2 | Fiberglass | 10% Leakage, R-4 | 2 ft | None | data/cambium/LRMER_MidCase_15_2025start,data/cambium/LRMER_LowRECost_15_2025start,data/cambium/LRMER_95DecarbBy2035_15_2025start,data/cambium/LRMER_LowRECost_25_2025start | kg/MWh,kg/MWh,kg/MWh,kg/MWh | /lib/resources/data/cambium/LRMER_MidCase_15_2025start/MROEc.csv,/lib/resources/data/cambium/LRMER_LowRECost_15_2025start/MROEc.csv,/lib/resources/data/cambium/LRMER_95DecarbBy2035_15_2025start/MROEc.csv,/lib/resources/data/cambium/LRMER_LowRECost_25_2025start/MROEc.csv | lb/MBtu,lb/MBtu,lb/MBtu,lb/MBtu | 195.9,195.9,195.9,195.9 | 147.3,147.3,147.3,147.3 | 177.8,177.8,177.8,177.8 | LRMER_MidCase_15_2025start,LRMER_LowRECost_15_2025start,LRMER_95DecarbBy2035_15_2025start,LRMER_LowRECost_25_2025start | CO2e,CO2e,CO2e,CO2e | 200.0,200.0,200.0,200.0 | 150-200% | MROEc | Vented Attic | None | None | None | None | None | Single-Family Detached | Single-Family Detached | Single-Family Detached | 2000-2499 | 1500-2499 | Slab | None | 1 | 1 | <8 | None | Brick | No | Propane | 68F | No | 0F | None | No Exterior Use | Uninsulated | 100% Usage | Room AC, EER 9.8 | <10% Conditioned | Room AC | Yes | None | No | Fuel Furnace, 92.5% AFUE | Ducted Heating | Propane Fuel Furnace | None | None | None | No | None | None | None | None | 25000-29999 | 20000-39999 | 20000-39999 | 6 ACH50 | R-49 | None | None | None | Unfinished, Uninsulated | 2ft R10 Perimeter, Vertical | Brick, 12-in, 3-wythe, R-15 | Summer = 0.7, Winter = 0.85 | MISO | 100% CFL | 100% Usage | 100% Usage | CR04 | None | None | None | None | None | None | None | None | None | None | None | Cooling Season, 7 days/wk | Left/Right at 15ft | 2 | Northwest | None | 100% | 85% | G26000200 | Not/partially in metro area | None | None | No | Hour9 | 74 | EF 17.6, 100% Usage | Composition Shingles | Stochastic | 1 | 1 | 2018 | 31 | 12 | 15 | None | MI | Owner | 1 | Medium | Occupied | 1990s | 1980-99 | Electric Standard | Electricity | Yes | Menominee Marinette | 45.13 | -87.64 | F9 B9 L9 R9 | Single, Clear, Non-metal | 40.7369 | 0.063839 |  | 762.864 | 1.1955 |  | 28.4279 | 0.044549 |  | 0 | 0 |  | 75.6123 | 0.11849 |  | 0 | 0 |  | 0 | 0 |  | 508.1852 | 0.79637 |  | 0 | 0 | 0 | 0 | 2825.2051 | 52.1667 | 0.08175 |  | 0 | 753.7788 | 1.1812 |  | 21.9803 | 0.034445 |  | 2034.4994 | 3.1883 |  | 0 | 0 | 0 | 405.6104 | 0.63563 |  | 434.0383 | 0.68018 |  | 0 | 0 | 0 | 0 | 0 | 0 | 0 | 0 | 0 | 0 |  | 0 | 0 | 0 |  | 0 | 0 | 0 | 0 |  | 0 | 0 | 23175.4741 | 0 | 0 | 31118.5793 | 31118.5793 | 48.7658 |  | 7943.3983 | 7943.3983 | 0 | 0 | 23175.4741 | 1330.4458 | 0 | 0 | 6377.53 | 2243.1662 | 0 | 0 | 6377.53 | 2059.2604 | 0 | 0 | 6377.53 | 2776.7219 | 0 | 0 | 6377.53 | 7707.9759 | 8620.6963 | 8436.7904 | 9154.252
185253 | 0 | 242.131 | TRUE | 885 | Non-CBSA East North Central | 6A | 6A | Hour18 | 2 | Cold | None | Standard Efficiency | East North Central | East North Central | Midwest | Not in a census Place | Electric, 80% Usage | EnergyStar, 80% Usage | Yes | Gas, 80% Usage | 75F | No | 0F | None | Not Applicable | G2600090 | G2600090, G26000400 | None | None | 20 ft^2 | Fiberglass | 20% Leakage, R-4 | 2 ft | None | data/cambium/LRMER_MidCase_15_2025start,data/cambium/LRMER_LowRECost_15_2025start,data/cambium/LRMER_95DecarbBy2035_15_2025start,data/cambium/LRMER_LowRECost_25_2025start | kg/MWh,kg/MWh,kg/MWh,kg/MWh | /lib/resources/data/cambium/LRMER_MidCase_15_2025start/RFCMc.csv,/lib/resources/data/cambium/LRMER_LowRECost_15_2025start/RFCMc.csv,/lib/resources/data/cambium/LRMER_95DecarbBy2035_15_2025start/RFCMc.csv,/lib/resources/data/cambium/LRMER_LowRECost_25_2025start/RFCMc.csv | lb/MBtu,lb/MBtu,lb/MBtu,lb/MBtu | 195.9,195.9,195.9,195.9 | 147.3,147.3,147.3,147.3 | 177.8,177.8,177.8,177.8 | LRMER_MidCase_15_2025start,LRMER_LowRECost_15_2025start,LRMER_95DecarbBy2035_15_2025start,LRMER_LowRECost_25_2025start | CO2e,CO2e,CO2e,CO2e | 200.0,200.0,200.0,200.0 | 100-150% | RFCMc | Vented Attic | None | None | None | None | None | Mobile Home | Mobile Home | Mobile Home | 750-999 | 0-1499 | Ambient | None | 1 | 1 | <8 | Wood, Medium/Dark | Wood Frame | No | Natural Gas | 68F | No | 0F | None | No Exterior Use | Uninsulated | 50% Usage | AC, SEER 13 | 100% Conditioned | Central AC | Yes | None | No | Fuel Furnace, 80% AFUE | Ducted Heating | Natural Gas Fuel Furnace | None | None | None | No | None | None | None | None | 10000-14999 | <20000 | <20000 | 40 ACH50 | R-30 | Uninsulated | None | None | Unfinished, Uninsulated | None | Wood Stud, R-11 | Summer = 0.7, Winter = 0.85 | MISO | 100% CFL | 100% Usage | 100% Usage | CR04 | None | None | EF 12, National Average | None | None | None | None | None | None | None | None | Cooling Season, 7 days/wk | Left/Right at 15ft | 1 | South | None | 50% | 94% | G26000400 | Not/partially in metro area | None | None | No | Hour17 | 103 | EF 15.9, 100% Usage | Metal, Dark | Stochastic | 1 | 1 | 2018 | 31 | 12 | 15 | None | MI | Owner | 1 | Low | Occupied | 1980s | 1980-99 | Natural Gas Standard | Natural Gas | Yes | Antrim Co | 44.99 | -85.19 | F18 B18 L18 R18 | Double, Clear, Non-metal, Air | 40.7369 | 0.15696 |  | 220.6825 | 0.85031 |  | 12.8951 | 0.049686 |  | 96.4204 | 0.37152 |  | 1002.8892 | 3.8642 |  | 0 | 0 |  | 319.7405 | 1.232 |  | 914.3817 | 3.5232 |  | 0 | 0 | 0 | 0 | 0 | 36.0477 | 0.1389 |  | 0 | 399.1628 | 1.538 |  | 16.412 | 0.063237 |  | 803.3078 | 3.0952 |  | 0 | 0 | 0 | 18.4635 | 0.071142 |  | 480.0504 | 1.8497 |  | 0 | 0 | 0 | 0 | 0 | 0 | 0 | 0 | 36169.6592 | 139.3656 |  | 0 | 2163.4506 | 8.336 |  | 0 | 0 | 543.9399 | 2.0959 |  | 0 | 0 | 0 | 0 | 0 | 43238.8265 | 43238.8265 | 166.6038 |  | 4361.7767 | 4361.7767 | 0 | 38877.0497 | 0 | 781.8268 | 0 | 8863.1845 | 0 | 1754.6804 | 0 | 8863.1845 | 0 | 1657.2601 | 0 | 8863.1845 | 0 | 1832.1108 | 0 | 8863.1845 | 0 | 9645.0113 | 10617.8648 | 10520.4445 | 10695.2953
185268 | 0 | 242.131 | TRUE | 2663 | CBSA Detroit-Warren-Dearborn, MI | 5A | 5A | Hour8 | 3 | Cold | None | None | East North Central | East North Central | Midwest | Not in a census Place | Gas, 100% Usage | EnergyStar, 100% Usage | Yes | Electric, 100% Usage | 72F | No | 0F | None | Not Applicable | G2601250 | G2601250, G26002906 | None | 318 Rated kWh, 100% Usage | 20 ft^2 | Fiberglass | 0% Leakage, Uninsulated | 2 ft | None | data/cambium/LRMER_MidCase_15_2025start,data/cambium/LRMER_LowRECost_15_2025start,data/cambium/LRMER_95DecarbBy2035_15_2025start,data/cambium/LRMER_LowRECost_25_2025start | kg/MWh,kg/MWh,kg/MWh,kg/MWh | /lib/resources/data/cambium/LRMER_MidCase_15_2025start/RFCMc.csv,/lib/resources/data/cambium/LRMER_LowRECost_15_2025start/RFCMc.csv,/lib/resources/data/cambium/LRMER_95DecarbBy2035_15_2025start/RFCMc.csv,/lib/resources/data/cambium/LRMER_LowRECost_25_2025start/RFCMc.csv | lb/MBtu,lb/MBtu,lb/MBtu,lb/MBtu | 195.9,195.9,195.9,195.9 | 147.3,147.3,147.3,147.3 | 177.8,177.8,177.8,177.8 | LRMER_MidCase_15_2025start,LRMER_LowRECost_15_2025start,LRMER_95DecarbBy2035_15_2025start,LRMER_LowRECost_25_2025start | CO2e,CO2e,CO2e,CO2e | 200.0,200.0,200.0,200.0 | 400%+ | RFCMc | Vented Attic | None | None | None | None | None | Single-Family Detached | Single-Family Detached | Single-Family Detached | 2500-2999 | 2500-3999 | Heated Basement | 2 Car | 2 | 2 | <8 | None | Concrete | No | Natural Gas | 75F | No | 0F | None | No Exterior Use | Uninsulated | 100% Usage | Room AC, EER 10.7 | 60% Conditioned | Room AC | Yes | None | No | Fuel Furnace, 80% AFUE | Ducted Heating | Natural Gas Fuel Furnace | None | None | None | No | None | None | None | None | 180000-199999 | 140000+ | 150000+ | 4 ACH50 | R-19 | Uninsulated | Uninsulated | Uninsulated | Unfinished, Uninsulated | None | CMU, 6-in Hollow, Uninsulated | Summer = 0.7, Winter = 0.85 | MISO | 100% CFL | 100% Usage | 100% Usage | CR04 | None | None | EF 12, National Average | None | None | None | None | None | None | None | None | Cooling Season, 7 days/wk | Left/Right at 15ft | 2 | Northwest | None | 100% | 85% | G26002906 | In metro area, not/partially in principal city | None | None | No | Hour17 | 103 | EF 17.6, 100% Usage | Asphalt Shingles, Medium | Stochastic | 1 | 1 | 2018 | 31 | 12 | 15 | None | MI | Owner | 1 | Medium | Occupied | 1960s | 1960-79 | Electric Standard | Electricity | Yes | Oakland Co Intl | 42.67 | -83.42 | F12 B12 L12 R12 | Double, Clear, Non-metal, Air | 0 | 0 |  | 35.7547 | 0.045784 |  | 23.4457 | 0.030022 |  | 0 | 0 |  | 1720.0341 | 2.2025 |  | 97.5927 | 0.12497 |  | 319.7405 | 0.40943 |  | 1317.6475 | 1.6873 |  | 0 | 0 | 0 | 0 | 2547.6668 | 58.3211 | 0.074681 |  | 24.911 | 887.4192 | 1.1363 |  | 21.9803 | 0.028146 |  | 2158.7615 | 2.7643 |  | 0 | 0 | 0 | 405.6104 | 0.51939 |  | 434.0383 | 0.55579 |  | 0 | 0 | 0 | 0 | 475.0682 | 0 | 0 | 0 | 51549.7359 | 66.01 |  | 0 | 0 | 0 |  | 0 | 0 | 0 | 0 |  | 0 | 0 | 0 | 0 | 0 | 62077.4348 | 62077.4348 | 79.4908 |  | 10052.6308 | 10052.6308 | 0 | 52024.8041 | 0 | 1805.5984 | 0 | 11860.5972 | 0 | 4050.8915 | 0 | 11860.5972 | 0 | 3830.7586 | 0 | 11860.5972 | 0 | 4225.3082 | 0 | 11860.5972 | 0 | 13666.1956 | 15911.4887 | 15691.3558 | 16085.9054
185301 | 0 | 242.131 | TRUE | 1202 | CBSA Detroit-Warren-Dearborn, MI | 5A | 5A | Hour8 | 2 | Cold | None | Standard Efficiency | East North Central | East North Central | Midwest | MI, Southfield | Electric, 80% Usage | Standard, 80% Usage | Yes | Gas, 80% Usage | 60F | No | 0F | None | Not Applicable | G2601250 | G2601250, G26002907 | None | None | 20 ft^2 | Fiberglass | 10% Leakage, Uninsulated | 2 ft | None | data/cambium/LRMER_MidCase_15_2025start,data/cambium/LRMER_LowRECost_15_2025start,data/cambium/LRMER_95DecarbBy2035_15_2025start,data/cambium/LRMER_LowRECost_25_2025start | kg/MWh,kg/MWh,kg/MWh,kg/MWh | /lib/resources/data/cambium/LRMER_MidCase_15_2025start/RFCMc.csv,/lib/resources/data/cambium/LRMER_LowRECost_15_2025start/RFCMc.csv,/lib/resources/data/cambium/LRMER_95DecarbBy2035_15_2025start/RFCMc.csv,/lib/resources/data/cambium/LRMER_LowRECost_25_2025start/RFCMc.csv | lb/MBtu,lb/MBtu,lb/MBtu,lb/MBtu | 195.9,195.9,195.9,195.9 | 147.3,147.3,147.3,147.3 | 177.8,177.8,177.8,177.8 | LRMER_MidCase_15_2025start,LRMER_LowRECost_15_2025start,LRMER_95DecarbBy2035_15_2025start,LRMER_LowRECost_25_2025start | CO2e,CO2e,CO2e,CO2e | 200.0,200.0,200.0,200.0 | 300-400% | RFCMc | Vented Attic | None | Middle | None | None | 90 | Single-Family Attached | Single-Family Attached | Single-Family Attached | 1000-1499 | 0-1499 | Vented Crawlspace | None | 1 | 1 | <8 | Wood, Medium/Dark | Wood Frame | No | Natural Gas | 65F | No | 0F | None | No Exterior Use | Uninsulated | 50% Usage | AC, SEER 13 | 100% Conditioned | Central AC | Yes | None | No | Fuel Furnace, 80% AFUE | Ducted Heating | Natural Gas Fuel Furnace | None | None | None | No | None | None | None | None | 50000-59999 | 40000-59999 | 40000-59999 | 7 ACH50 | R-38 | Ceiling R-13 | Uninsulated | Uninsulated | Unfinished, Uninsulated | None | Wood Stud, R-11 | Summer = 0.7, Winter = 0.85 | MISO | 100% CFL | 100% Usage | 100% Usage | CR04 | None | None | EF 12, National Average | None | None | None | None | None | None | None | None | Cooling Season, 7 days/wk | 7 | 2 | West | None | 50% | 104% | G26002907 | In metro area, not/partially in principal city | None | None | No | Hour17 | 103 | EF 10.5, 100% Usage | Composition Shingles | Stochastic | 1 | 1 | 2018 | 31 | 12 | 15 | None | MI | Owner | 1 | Low | Occupied | 1990s | 1980-99 | Natural Gas Standard | Natural Gas | Yes | Oakland Co Intl | 42.67 | -83.42 | F30 B30 L30 R30 | Double, Clear, Non-metal, Air | 67.9925 | 0.19289 |  | 564.1618 | 1.6005 |  | 21.1011 | 0.059863 |  | 756.1234 | 2.1451 |  | 2308.5208 | 6.5491 |  | 0 | 0 |  | 319.7405 | 0.90708 |  | 150.3455 | 0.42652 |  | 0 | 0 | 0 | 0 | 0 | 40.1507 | 0.11391 |  | 0 | 486.2049 | 1.3793 |  | 16.412 | 0.04656 |  | 967.7207 | 2.7454 |  | 0 | 0 | 0 | 21.3942 | 0.060694 |  | 727.1093 | 2.0628 |  | 0 | 0 | 0 | 0 | 0 | 0 | 0 | 0 | 8611.0142 | 24.4289 |  | 0 | 3043.25 | 8.6335 |  | 0 | 0 | 624.8275 | 1.7726 |  | 0 | 0 | 0 | 0 | 0 | 18726.3622 | 18726.3622 | 53.1255 |  | 6446.9774 | 6446.9774 | 0 | 12279.3848 | 0 | 1161.6537 | 0 | 2799.4274 | 0 | 2589.1669 | 0 | 2799.4274 | 0 | 2480.4277 | 0 | 2799.4274 | 0 | 2685.7036 | 0 | 2799.4274 | 0 | 3961.0811 | 5388.5943 | 5279.8551 | 5485.1311
185320 | 0 | 242.131 | TRUE | 885 | CBSA Detroit-Warren-Dearborn, MI | 5A | 5A | Hour3 | 3 | Cold | None | Standard Efficiency | East North Central | East North Central | Midwest | MI, Troy | Gas, 100% Usage | EnergyStar, 100% Usage | Yes | Gas, 100% Usage | 72F | No | 0F | None | Not Applicable | G2601250 | G2601250, G26002903 | None | None | 20 ft^2 | Fiberglass | 10% Leakage, R-8 | 2 ft | None | data/cambium/LRMER_MidCase_15_2025start,data/cambium/LRMER_LowRECost_15_2025start,data/cambium/LRMER_95DecarbBy2035_15_2025start,data/cambium/LRMER_LowRECost_25_2025start | kg/MWh,kg/MWh,kg/MWh,kg/MWh | /lib/resources/data/cambium/LRMER_MidCase_15_2025start/RFCMc.csv,/lib/resources/data/cambium/LRMER_LowRECost_15_2025start/RFCMc.csv,/lib/resources/data/cambium/LRMER_95DecarbBy2035_15_2025start/RFCMc.csv,/lib/resources/data/cambium/LRMER_LowRECost_25_2025start/RFCMc.csv | lb/MBtu,lb/MBtu,lb/MBtu,lb/MBtu | 195.9,195.9,195.9,195.9 | 147.3,147.3,147.3,147.3 | 177.8,177.8,177.8,177.8 | LRMER_MidCase_15_2025start,LRMER_LowRECost_15_2025start,LRMER_95DecarbBy2035_15_2025start,LRMER_LowRECost_25_2025start | CO2e,CO2e,CO2e,CO2e | 200.0,200.0,200.0,200.0 | 300-400% | RFCMc | Vented Attic | None | None | None | None | None | Mobile Home | Mobile Home | Mobile Home | 750-999 | 0-1499 | Ambient | None | 1 | 1 | <8 | Wood, Medium/Dark | Wood Frame | No | Natural Gas | 75F | Yes | 3F | Day and Night +4h | No Exterior Use | Uninsulated | 100% Usage | AC, SEER 13 | 100% Conditioned | Central AC | Yes | None | No | Fuel Furnace, 80% AFUE | Ducted Heating | Natural Gas Fuel Furnace | None | None | None | No | None | None | None | None | 50000-59999 | 40000-59999 | 40000-59999 | 15 ACH50 | R-30 | Ceiling R-30 | None | None | Unfinished, Uninsulated | None | Wood Stud, R-15 | Summer = 0.7, Winter = 0.85 | MISO | 100% Incandescent | 100% Usage | 100% Usage | CR04 | None | None | None | None | None | None | None | None | None | None | None | Cooling Season, 7 days/wk | Left/Right at 15ft | 2 | South | None | 100% | 94% | G26002903 | In metro area, not/partially in principal city | None | None | No | Hour8 | 103 | EF 17.6, 100% Usage | Metal, Dark | Stochastic | 1 | 1 | 2018 | 31 | 12 | 15 | None | MI | Owner | 1 | Medium | Occupied | 2000s | 2000-09 | Natural Gas Standard | Natural Gas | Yes | Oakland Co Intl | 42.67 | -83.42 | F15 B15 L15 R15 | Double, Clear, Metal, Air | 67.9925 | 0.26198 |  | 35.7547 | 0.13777 |  | 23.4457 | 0.090339 |  | 454.2602 | 1.7503 |  | 1640.0257 | 6.3192 |  | 0 | 0 |  | 0 | 0 |  | 264.9362 | 1.0208 |  | 0 | 0 | 0 | 0 | 0 | 144.191 | 0.55558 |  | 0 | 1247.8966 | 4.8083 |  | 21.9803 | 0.084693 |  | 1885.9123 | 7.2666 |  | 0 | 0 | 0 | 27.8418 | 0.10728 |  | 434.0383 | 1.6724 |  | 0 | 0 | 0 | 0 | 475.0682 | 0 | 0 | 0 | 17202.3926 | 66.2827 |  | 0 | 4134.9397 | 15.9324 |  | 0 | 0 | 813.5653 | 3.1348 |  | 0 | 0 | 0 | 0 | 0 | 28873.948 | 28873.948 | 111.2544 |  | 6248.2752 | 6248.2752 | 0 | 22625.9658 | 0 | 1124.3657 | 0 | 5158.2207 | 0 | 2510.3067 | 0 | 5158.2207 | 0 | 2389.9832 | 0 | 5158.2207 | 0 | 2616.0078 | 0 | 5158.2207 | 0 | 6282.5864 | 7668.5274 | 7548.2039 | 7774.2285
185332 | 0 | 242.131 | TRUE | 2663 | CBSA Detroit-Warren-Dearborn, MI | 5A | 5A | Hour2 | 3 | Cold | None | Standard Efficiency | East North Central | East North Central | Midwest | Not in a census Place | Electric, 80% Usage | EnergyStar, 80% Usage | Yes | Propane, 80% Usage | 75F | Yes | 5F | Night Setup -4h | Not Applicable | G2601250 | G2601250, G26002901 | None | 318 Rated kWh, 80% Usage | 20 ft^2 | Fiberglass | 30% Leakage, Uninsulated | 2 ft | None | data/cambium/LRMER_MidCase_15_2025start,data/cambium/LRMER_LowRECost_15_2025start,data/cambium/LRMER_95DecarbBy2035_15_2025start,data/cambium/LRMER_LowRECost_25_2025start | kg/MWh,kg/MWh,kg/MWh,kg/MWh | /lib/resources/data/cambium/LRMER_MidCase_15_2025start/RFCMc.csv,/lib/resources/data/cambium/LRMER_LowRECost_15_2025start/RFCMc.csv,/lib/resources/data/cambium/LRMER_95DecarbBy2035_15_2025start/RFCMc.csv,/lib/resources/data/cambium/LRMER_LowRECost_25_2025start/RFCMc.csv | lb/MBtu,lb/MBtu,lb/MBtu,lb/MBtu | 195.9,195.9,195.9,195.9 | 147.3,147.3,147.3,147.3 | 177.8,177.8,177.8,177.8 | LRMER_MidCase_15_2025start,LRMER_LowRECost_15_2025start,LRMER_95DecarbBy2035_15_2025start,LRMER_LowRECost_25_2025start | CO2e,CO2e,CO2e,CO2e | 200.0,200.0,200.0,200.0 | 400%+ | RFCMc | Vented Attic | None | None | None | None | None | Single-Family Detached | Single-Family Detached | Single-Family Detached | 2500-2999 | 2500-3999 | Unheated Basement | None | 1 | 1 | <8 | None | Brick | No | Propane | 70F | No | 0F | None | No Exterior Use | Uninsulated | 50% Usage | AC, SEER 13 | 80% Conditioned | Central AC | Yes | None | No | Fuel Furnace, 80% AFUE | Ducted Heating | Propane Fuel Furnace | None | None | None | No | None | None | None | None | 100000-119999 | 100000-119999 | 100000-149999 | 20 ACH50 | R-13 | Uninsulated | Uninsulated | Uninsulated | Unfinished, Uninsulated | None | Brick, 12-in, 3-wythe, Uninsulated | Summer = 0.7, Winter = 0.85 | MISO | 100% CFL | 100% Usage | 100% Usage | CR04 | None | None | EF 12, National Average | None | None | None | Gas | None | None | None | Typical Efficiency | Cooling Season, 7 days/wk | Left/Right at 15ft | 2 | Northwest | None | 50% | 85% | G26002901 | In metro area, not/partially in principal city | None | None | No | Hour9 | 103 | EF 15.9, 100% Usage | Composition Shingles | Stochastic | 1 | 1 | 2018 | 31 | 12 | 15 | None | MI | Owner | 1 | Low | Occupied | <1940 | <1940 | Propane Standard | Propane | Yes | Oakland Co Intl | 42.67 | -83.42 | F9 B9 L9 R9 | Double, Clear, Non-metal, Air | 67.9925 | 0.087065 |  | 320.0336 | 0.40981 |  | 18.7565 | 0.024018 |  | 136.8642 | 0.17526 |  | 1732.6362 | 2.2187 |  | 77.9569 | 0.099825 |  | 319.7405 | 0.40943 |  | 1855.726 | 2.3763 |  | 0 | 0 | 0 | 1014.319 | 0 | 58.3211 | 0.074681 |  | 0 | 887.4192 | 1.1363 |  | 21.9803 | 0.028146 |  | 1079.3808 | 1.3822 |  | 0 | 0 | 0 | 22.2734 | 0.028521 |  | 480.0504 | 0.61471 |  | 402.3866 | 0 | 0 | 0 | 0 | 0 | 0 | 0 | 0 | 0 |  | 2331.6734 | 0 | 0 |  | 0 | 0 | 0 | 0 |  | 0 | 0 | 72581.102 | 2870.3381 | 650.9108 | 86929.2754 | 86929.2754 | 111.3139 |  | 8495.8372 | 8495.8372 | 0 | 2331.6734 | 76102.0578 | 1535.6642 | 0 | 531.5576 | 20942.1506 | 3429.1334 | 0 | 531.5576 | 20942.1506 | 3245.1078 | 0 | 531.5576 | 20942.1506 | 3553.9797 | 0 | 531.5576 | 20942.1506 | 23009.3724 | 24902.8416 | 24718.816 | 25027.6879
185377 | 0 | 242.131 | TRUE | 2176 | Non-CBSA East North Central | 5A | 5A | Hour4 | 4 | Cold | None | Standard Efficiency | East North Central | East North Central | Midwest | Not in a census Place | Electric, 80% Usage | EnergyStar, 80% Usage | Yes | Electric, 80% Usage | 72F | No | 0F | None | Not Applicable | G2601390 | G2601390, G26000801 | None | 290 Rated kWh, 80% Usage | 20 ft^2 | Fiberglass | 10% Leakage, Uninsulated | 2 ft | None | data/cambium/LRMER_MidCase_15_2025start,data/cambium/LRMER_LowRECost_15_2025start,data/cambium/LRMER_95DecarbBy2035_15_2025start,data/cambium/LRMER_LowRECost_25_2025start | kg/MWh,kg/MWh,kg/MWh,kg/MWh | /lib/resources/data/cambium/LRMER_MidCase_15_2025start/RFCMc.csv,/lib/resources/data/cambium/LRMER_LowRECost_15_2025start/RFCMc.csv,/lib/resources/data/cambium/LRMER_95DecarbBy2035_15_2025start/RFCMc.csv,/lib/resources/data/cambium/LRMER_LowRECost_25_2025start/RFCMc.csv | lb/MBtu,lb/MBtu,lb/MBtu,lb/MBtu | 195.9,195.9,195.9,195.9 | 147.3,147.3,147.3,147.3 | 177.8,177.8,177.8,177.8 | LRMER_MidCase_15_2025start,LRMER_LowRECost_15_2025start,LRMER_95DecarbBy2035_15_2025start,LRMER_LowRECost_25_2025start | CO2e,CO2e,CO2e,CO2e | 200.0,200.0,200.0,200.0 | 300-400% | RFCMc | Vented Attic | None | None | None | None | None | Single-Family Detached | Single-Family Detached | Single-Family Detached | 2000-2499 | 1500-2499 | Unheated Basement | None | 1 | 1 | <8 | Vinyl, Light | Brick | No | Natural Gas | 60F | Yes | 3F | Day and Night | No Exterior Use | Uninsulated | 50% Usage | None | None | None | Yes | None | No | Fuel Furnace, 80% AFUE | Ducted Heating | Natural Gas Fuel Furnace | None | None | None | No | None | None | None | None | 80000-99999 | 80000-99999 | 60000-99999 | 5 ACH50 | R-38 | Ceiling R-13 | Uninsulated | Uninsulated | Unfinished, Uninsulated | None | Brick, 12-in, 3-wythe, R-15 | Summer = 0.7, Winter = 0.85 | MISO | 100% CFL | 100% Usage | 100% Usage | CR04 | None | None | EF 12, National Average | None | None | None | None | None | None | None | None | Cooling Season, 7 days/wk | Left/Right at 15ft | 3 | West | None | 50% | 85% | G26000801 | In metro area, not/partially in principal city | None | None | No | Hour17 | 103 | EF 17.6, 100% Usage | Composition Shingles | Stochastic | 1 | 1 | 2018 | 31 | 12 | 15 | None | MI | Owner | 1 | Low | Occupied | 1990s | 1980-99 | Natural Gas Standard | Natural Gas | Yes | Tulip City | 42.75 | -86.1 | F15 B15 L15 R15 | Double, Clear, Non-metal, Air | 67.9925 | 0.10655 |  | 419.6778 | 0.65768 |  | 24.618 | 0.038579 |  | 0 | 0 |  | 0 | 0 |  | 100.5234 | 0.15753 |  | 319.7405 | 0.50106 |  | 299.5186 | 0.46937 |  | 0 | 0 | 0 | 0 | 0 | 52.1667 | 0.08175 |  | 0 | 753.7788 | 1.1812 |  | 21.9803 | 0.034445 |  | 1143.5633 | 1.7921 |  | 0 | 0 | 0 | 377.1825 | 0.59108 |  | 434.0383 | 0.68018 |  | 0 | 0 | 0 | 0 | 0 | 0 | 0 | 0 | 11825.1246 | 18.5311 |  | 0 | 3669.8359 | 5.751 |  | 0 | 0 | 0 | 0 |  | 0 | 0 | 0 | 0 | 0 | 19509.4481 | 19509.4481 | 30.5732 |  | 4014.4875 | 4014.4875 | 0 | 15494.9605 | 0 | 722.1277 | 0 | 3532.542 | 0 | 1625.7168 | 0 | 3532.542 | 0 | 1526.6164 | 0 | 3532.542 | 0 | 1705.5812 | 0 | 3532.542 | 0 | 4254.6697 | 5158.2588 | 5059.1584 | 5238.1232
185428 | 0 | 242.131 | TRUE | 885 | Non-CBSA East North Central | 5A | 5A | Hour12 | 2 | Cold | None | Standard Efficiency | East North Central | East North Central | Midwest | Not in a census Place | None | None | None | Gas, 100% Usage | 75F | Yes | 5F | Day Setup +5h | Not Applicable | G2601610 | G2601610, G26002703 | None | None | 20 ft^2 | Fiberglass | 20% Leakage, R-4 | 2 ft | None | data/cambium/LRMER_MidCase_15_2025start,data/cambium/LRMER_LowRECost_15_2025start,data/cambium/LRMER_95DecarbBy2035_15_2025start,data/cambium/LRMER_LowRECost_25_2025start | kg/MWh,kg/MWh,kg/MWh,kg/MWh | /lib/resources/data/cambium/LRMER_MidCase_15_2025start/RFCMc.csv,/lib/resources/data/cambium/LRMER_LowRECost_15_2025start/RFCMc.csv,/lib/resources/data/cambium/LRMER_95DecarbBy2035_15_2025start/RFCMc.csv,/lib/resources/data/cambium/LRMER_LowRECost_25_2025start/RFCMc.csv | lb/MBtu,lb/MBtu,lb/MBtu,lb/MBtu | 195.9,195.9,195.9,195.9 | 147.3,147.3,147.3,147.3 | 177.8,177.8,177.8,177.8 | LRMER_MidCase_15_2025start,LRMER_LowRECost_15_2025start,LRMER_95DecarbBy2035_15_2025start,LRMER_LowRECost_25_2025start | CO2e,CO2e,CO2e,CO2e | 200.0,200.0,200.0,200.0 | 150-200% | RFCMc | Vented Attic | None | None | None | None | None | Mobile Home | Mobile Home | Mobile Home | 750-999 | 0-1499 | Ambient | None | 1 | 1 | <8 | Wood, Medium/Dark | Wood Frame | No | Natural Gas | 70F | No | 0F | None | No Exterior Use | Uninsulated | 100% Usage | AC, SEER 10 | 100% Conditioned | Central AC | Yes | None | No | Fuel Furnace, 80% AFUE | Ducted Heating | Natural Gas Fuel Furnace | None | None | None | No | None | None | None | None | 20000-24999 | 20000-39999 | 20000-39999 | 30 ACH50 | R-30 | Uninsulated | None | None | Unfinished, Uninsulated | None | Wood Stud, R-11 | Summer = 0.7, Winter = 0.85 | MISO | 100% CFL | 100% Usage | 100% Usage | CR04 | None | None | EF 12, National Average | None | None | None | None | None | None | None | None | Cooling Season, 7 days/wk | Left/Right at 15ft | 1 | South | None | 100% | 94% | G26002703 | In metro area, not/partially in principal city | None | None | No | Hour18 | 103 | EF 10.5, 100% Usage | Metal, Dark | Stochastic | 1 | 1 | 2018 | 31 | 12 | 15 | None | MI | Owner | 1 | Medium | Occupied | 1980s | 1980-99 | Natural Gas Standard | Natural Gas | Yes | Ann Arbor Municipal | 42.22 | -83.75 | F18 B18 L18 R18 | Double, Clear, Metal, Air | 67.9925 | 0.26198 |  | 0 | 0 |  | 0 | 0 |  | 218.3379 | 0.84128 |  | 1418.464 | 5.4655 |  | 0 | 0 |  | 319.7405 | 1.232 |  | 824.9951 | 3.1788 |  | 0 | 0 | 0 | 0 | 0 | 36.0477 | 0.1389 |  | 0 | 399.1628 | 1.538 |  | 16.412 | 0.063237 |  | 1606.9087 | 6.1916 |  | 0 | 0 | 0 | 23.1526 | 0.08921 |  | 727.1093 | 2.8016 |  | 0 | 0 | 0 | 0 | 0 | 0 | 0 | 0 | 32406.0405 | 124.864 |  | 0 | 2653.7585 | 10.2252 |  | 0 | 0 | 679.6318 | 2.6187 |  | 0 | 0 | 0 | 0 | 0 | 41397.754 | 41397.754 | 159.51 |  | 5658.0301 | 5658.0301 | 0 | 35739.7239 | 0 | 1022.4235 | 0 | 8147.8924 | 0 | 2284.9593 | 0 | 8147.8924 | 0 | 2166.4651 | 0 | 8147.8924 | 0 | 2377.3819 | 0 | 8147.8924 | 0 | 9170.316 | 10432.8518 | 10314.3576 | 10525.2744
185477 | 0 | 242.131 | TRUE | 8194 | Non-CBSA East North Central | 5A | 5A | Hour22 | 4 | Cold | None | None | East North Central | East North Central | Midwest | Not in a census Place | Electric, 100% Usage | EnergyStar, 100% Usage | Yes | Electric, 100% Usage | 70F | No | 0F | None | Not Applicable | G2601150 | G2601150, G26003300 | None | None | 20 ft^2 | Fiberglass | 0% Leakage, Uninsulated | 2 ft | None | data/cambium/LRMER_MidCase_15_2025start,data/cambium/LRMER_LowRECost_15_2025start,data/cambium/LRMER_95DecarbBy2035_15_2025start,data/cambium/LRMER_LowRECost_25_2025start | kg/MWh,kg/MWh,kg/MWh,kg/MWh | /lib/resources/data/cambium/LRMER_MidCase_15_2025start/RFCMc.csv,/lib/resources/data/cambium/LRMER_LowRECost_15_2025start/RFCMc.csv,/lib/resources/data/cambium/LRMER_95DecarbBy2035_15_2025start/RFCMc.csv,/lib/resources/data/cambium/LRMER_LowRECost_25_2025start/RFCMc.csv | lb/MBtu,lb/MBtu,lb/MBtu,lb/MBtu | 195.9,195.9,195.9,195.9 | 147.3,147.3,147.3,147.3 | 177.8,177.8,177.8,177.8 | LRMER_MidCase_15_2025start,LRMER_LowRECost_15_2025start,LRMER_95DecarbBy2035_15_2025start,LRMER_LowRECost_25_2025start | CO2e,CO2e,CO2e,CO2e | 200.0,200.0,200.0,200.0 | 400%+ | RFCMc | Vented Attic | None | None | None | None | None | Single-Family Detached | Single-Family Detached | Single-Family Detached | 4000+ | 4000+ | Heated Basement | 3 Car | 1 | 1 | <8 | Vinyl, Light | Brick | No | Natural Gas | 68F | No | 0F | None | No Exterior Use | Uninsulated | 100% Usage | None | None | None | Yes | None | No | Fuel Furnace, 92.5% AFUE | Ducted Heating | Natural Gas Fuel Furnace | None | None | None | No | None | None | None | None | 100000-119999 | 100000-119999 | 100000-149999 | 2 ACH50 | R-38 | Uninsulated | Wall R-10, Exterior | R-10, Exterior | Unfinished, Uninsulated | None | Brick, 12-in, 3-wythe, R-11 | Summer = 0.7, Winter = 0.85 | MISO | 100% Incandescent | 100% Usage | 100% Usage | CR04 | None | None | None | None | None | None | None | None | None | None | None | Cooling Season, 7 days/wk | Left/Right at 15ft | 2 | North | None | 100% | 85% | G26003300 | In metro area, not/partially in principal city | None | None | No | Hour20 | 103 | EF 6.7, 100% Usage | Composition Shingles | Stochastic | 1 | 1 | 2018 | 31 | 12 | 15 | None | MI | Owner | 1 | Medium | Occupied | 1990s | 1980-99 | Natural Gas Standard | Natural Gas | Yes | Custer | 41.93 | -83.43 | F6 B6 L6 R6 | Single, Clear, Non-metal | 0 | 0 |  | 400.042 | 0.16648 |  | 23.4457 | 0.0097571 |  | 0 | 0 |  | 0 | 0 |  | 0 | 0 |  | 0 | 0 |  | 333.5149 | 0.13879 |  | 0 | 0 | 0 | 0 | 0 | 509.6506 | 0.2121 |  | 99.9372 | 7521.9621 | 3.1303 |  | 21.9803 | 0.0091473 |  | 3569.3126 | 1.4854 |  | 0 | 0 | 0 | 405.6104 | 0.1688 |  | 1356.0398 | 0.56433 |  | 0 | 0 | 0 | 0 | 0 | 0 | 0 | 0 | 15225.9213 | 6.3364 |  | 0 | 4040.5708 | 1.6815 |  | 0 | 0 | 0 | 0 |  | 0 | 0 | 0 | 0 | 0 | 33507.9877 | 33507.9877 | 13.9446 |  | 14241.4956 | 14241.4956 | 0 | 19266.4921 | 0 | 2566.8139 | 0 | 4392.3889 | 0 | 5775.5304 | 0 | 4392.3889 | 0 | 5413.4131 | 0 | 4392.3889 | 0 | 6080.0746 | 0 | 4392.3889 | 0 | 6959.2028 | 10167.9193 | 9805.802 | 10472.4635
185487 | 0 | 242.131 | TRUE | 2663 | CBSA Detroit-Warren-Dearborn, MI | 5A | 5A | Hour0 | 4 | Cold | None | Standard Efficiency, No usage | East North Central | East North Central | Midwest | Not in a census Place | Electric, 80% Usage | EnergyStar, 80% Usage | Yes | Gas, 80% Usage | 68F | Yes | 2F | Night Setup +3h | Not Applicable | G2600990 | G2600990, G26003001 | None | 290 Rated kWh, 80% Usage | 20 ft^2 | Fiberglass | 0% Leakage, Uninsulated | 2 ft | None | data/cambium/LRMER_MidCase_15_2025start,data/cambium/LRMER_LowRECost_15_2025start,data/cambium/LRMER_95DecarbBy2035_15_2025start,data/cambium/LRMER_LowRECost_25_2025start | kg/MWh,kg/MWh,kg/MWh,kg/MWh | /lib/resources/data/cambium/LRMER_MidCase_15_2025start/RFCMc.csv,/lib/resources/data/cambium/LRMER_LowRECost_15_2025start/RFCMc.csv,/lib/resources/data/cambium/LRMER_95DecarbBy2035_15_2025start/RFCMc.csv,/lib/resources/data/cambium/LRMER_LowRECost_25_2025start/RFCMc.csv | lb/MBtu,lb/MBtu,lb/MBtu,lb/MBtu | 195.9,195.9,195.9,195.9 | 147.3,147.3,147.3,147.3 | 177.8,177.8,177.8,177.8 | LRMER_MidCase_15_2025start,LRMER_LowRECost_15_2025start,LRMER_95DecarbBy2035_15_2025start,LRMER_LowRECost_25_2025start | CO2e,CO2e,CO2e,CO2e | 200.0,200.0,200.0,200.0 | 400%+ | RFCMc | Vented Attic | None | None | None | None | None | Single-Family Detached | Single-Family Detached | Single-Family Detached | 2500-2999 | 2500-3999 | Heated Basement | 2 Car | 1 | 1 | <8 | Vinyl, Light | Brick | No | Natural Gas | 55F | Yes | 6F | Night -4h | No Exterior Use | Uninsulated | 50% Usage | AC, SEER 15 | 100% Conditioned | Central AC | Yes | None | No | Fuel Furnace, 80% AFUE | Ducted Heating | Natural Gas Fuel Furnace | None | None | None | No | None | None | None | None | 160000-179999 | 140000+ | 150000+ | 7 ACH50 | R-30 | Uninsulated | Wall R-10, Exterior | R-10, Exterior | Unfinished, Uninsulated | None | Brick, 12-in, 3-wythe, R-11 | Summer = 0.7, Winter = 0.85 | MISO | 100% Incandescent | 100% Usage | 100% Usage | CR04 | None | None | None | None | None | None | None | None | None | None | None | Cooling Season, 7 days/wk | Left/Right at 15ft | 4 | South | None | 50% | 85% | G26003001 | In metro area, not/partially in principal city | None | None | No | Hour10 | 103 | EF 19.9, 100% Usage | Asphalt Shingles, Medium | Stochastic | 1 | 1 | 2018 | 31 | 12 | 15 | None | MI | Owner | 1 | Low | Vacant | 2010s | 2010s | Natural Gas Standard | Natural Gas | Yes | Selfridge Angb | 42.6 | -82.83 | F9 B9 L9 R9 | Double, Low-E, Non-metal, Air, M-Gain | 0 | 0 |  | 0 | 0 |  | 0 | 0 |  | 132.1751 | 0.16925 |  | 1134.7712 | 1.4531 |  | 0 | 0 |  | 0 | 0 |  | 178.4803 | 0.22855 |  | 0 | 0 | 0 | 0 | 0 | 0 | 0 |  | 0 | 0 | 0 |  | 21.9803 | 0.028146 |  | 0 | 0 |  | 0 | 0 | 0 | 0 | 0 |  | 400.042 | 0.51226 |  | 0 | 0 | 0 | 0 | 0 | 0 | 0 | 0 | 7069.7534 | 9.0529 |  | 0 | 1692.4854 | 2.1672 |  | 0 | 0 | 0 | 0 |  | 0 | 0 | 0 | 0 | 0 | 10629.6877 | 10629.6877 | 13.6114 |  | 1867.4489 | 1867.4489 | 0 | 8762.2389 | 0 | 344.6023 | 0 | 1997.6389 | 0 | 753.0091 | 0 | 1997.6389 | 0 | 729.3108 | 0 | 1997.6389 | 0 | 775.892 | 0 | 1997.6389 | 0 | 2342.2412 | 2750.6481 | 2726.9497 | 2773.5309
185551 | 0 | 242.131 | TRUE | 1220 | Non-CBSA East North Central | 6A | 6A | Hour3 | 3 | Cold | None | Standard Efficiency, No usage | East North Central | East North Central | Midwest | In another census Place | Electric, 100% Usage | EnergyStar, 100% Usage | Yes | Gas, 100% Usage | 70F | Yes | 2F | Night Setup | Not Applicable | G2601430 | G2601430, G26001300 | None | 318 Rated kWh, 100% Usage | 20 ft^2 | Fiberglass | 0% Leakage, Uninsulated | 2 ft | None | data/cambium/LRMER_MidCase_15_2025start,data/cambium/LRMER_LowRECost_15_2025start,data/cambium/LRMER_95DecarbBy2035_15_2025start,data/cambium/LRMER_LowRECost_25_2025start | kg/MWh,kg/MWh,kg/MWh,kg/MWh | /lib/resources/data/cambium/LRMER_MidCase_15_2025start/RFCMc.csv,/lib/resources/data/cambium/LRMER_LowRECost_15_2025start/RFCMc.csv,/lib/resources/data/cambium/LRMER_95DecarbBy2035_15_2025start/RFCMc.csv,/lib/resources/data/cambium/LRMER_LowRECost_25_2025start/RFCMc.csv | lb/MBtu,lb/MBtu,lb/MBtu,lb/MBtu | 195.9,195.9,195.9,195.9 | 147.3,147.3,147.3,147.3 | 177.8,177.8,177.8,177.8 | LRMER_MidCase_15_2025start,LRMER_LowRECost_15_2025start,LRMER_95DecarbBy2035_15_2025start,LRMER_LowRECost_25_2025start | CO2e,CO2e,CO2e,CO2e | 200.0,200.0,200.0,200.0 | 0-100% | RFCMc | Vented Attic | None | None | None | None | None | Single-Family Detached | Single-Family Detached | Single-Family Detached | 1000-1499 | 0-1499 | Heated Basement | None | 1 | 1 | <8 | Vinyl, Light | Brick | No | Natural Gas | 55F | No | 0F | None | No Exterior Use | Uninsulated | 100% Usage | AC, SEER 10 | 100% Conditioned | Central AC | Yes | None | No | Fuel Furnace, 92.5% AFUE | Ducted Heating | Natural Gas Fuel Furnace | None | None | None | No | None | None | None | None | 20000-24999 | 20000-39999 | 20000-39999 | 15 ACH50 | R-13 | Uninsulated | Uninsulated | Uninsulated | Unfinished, Uninsulated | None | Brick, 12-in, 3-wythe, R-7 | Summer = 0.7, Winter = 0.85 | MISO | 100% LED | 100% Usage | 100% Usage | CR04 | None | None | None | None | None | None | None | None | None | None | None | Cooling Season, 7 days/wk | Left/Right at 15ft | 4 | Northeast | None | 100% | 85% | G26001300 | Not/partially in metro area | None | None | No | Hour8 | 103 | EF 17.6, 100% Usage | Composition Shingles | Stochastic | 1 | 1 | 2018 | 31 | 12 | 15 | None | MI | Owner | 1 | Medium | Vacant | 1970s | 1960-79 | Natural Gas Standard | Natural Gas | Yes | Houghton Lake Rosco | 44.37 | -84.69 | F9 B9 L9 R9 | Double, Clear, Non-metal, Air | 0 | 0 |  | 0 | 0 |  | 0 | 0 |  | 96.4204 | 0.2695 |  | 1330.5427 | 3.719 |  | 0 | 0 |  | 0 | 0 |  | 266.9877 | 0.74625 |  | 0 | 0 | 0 | 0 | 0 | 0 | 0 |  | 0 | 0 | 0 |  | 21.9803 | 0.061437 |  | 0 | 0 |  | 0 | 0 | 0 | 0 | 0 |  | 434.0383 | 1.2132 |  | 0 | 0 | 0 | 0 | 0 | 0 | 0 | 0 | 11957.5927 | 33.4225 |  | 0 | 1672.8497 | 4.6758 |  | 0 | 0 | 0 | 0 |  | 0 | 0 | 0 | 0 | 0 | 15779.8256 | 15779.8256 | 44.1059 |  | 2149.6763 | 2149.6763 | 0 | 13630.1493 | 0 | 395.2409 | 0 | 3107.4175 | 0 | 864.8755 | 0 | 3107.4175 | 0 | 838.6524 | 0 | 3107.4175 | 0 | 888.6963 | 0 | 3107.4175 | 0 | 3502.6584 | 3972.293 | 3946.0699 | 3996.1139
185602 | 0 | 242.131 | TRUE | 1690 | Non-CBSA East North Central | 5A | 5A | Hour6 | 3 | Cold | None | Standard Efficiency | East North Central | East North Central | Midwest | In another census Place | Electric, 100% Usage | Standard, 100% Usage | Yes | Gas, 100% Usage | 75F | No | 0F | None | Not Applicable | G2600770 | G2600770, G26002101 | None | None | 20 ft^2 | Fiberglass | 20% Leakage, R-4 | 2 ft | None | data/cambium/LRMER_MidCase_15_2025start,data/cambium/LRMER_LowRECost_15_2025start,data/cambium/LRMER_95DecarbBy2035_15_2025start,data/cambium/LRMER_LowRECost_25_2025start | kg/MWh,kg/MWh,kg/MWh,kg/MWh | /lib/resources/data/cambium/LRMER_MidCase_15_2025start/RFCMc.csv,/lib/resources/data/cambium/LRMER_LowRECost_15_2025start/RFCMc.csv,/lib/resources/data/cambium/LRMER_95DecarbBy2035_15_2025start/RFCMc.csv,/lib/resources/data/cambium/LRMER_LowRECost_25_2025start/RFCMc.csv | lb/MBtu,lb/MBtu,lb/MBtu,lb/MBtu | 195.9,195.9,195.9,195.9 | 147.3,147.3,147.3,147.3 | 177.8,177.8,177.8,177.8 | LRMER_MidCase_15_2025start,LRMER_LowRECost_15_2025start,LRMER_95DecarbBy2035_15_2025start,LRMER_LowRECost_25_2025start | CO2e,CO2e,CO2e,CO2e | 200.0,200.0,200.0,200.0 | 200-300% | RFCMc | Vented Attic | None | None | None | None | None | Mobile Home | Mobile Home | Mobile Home | 1500-1999 | 1500-2499 | Ambient | None | 1 | 1 | <8 | Wood, Medium/Dark | Wood Frame | No | Natural Gas | 68F | No | 0F | None | No Exterior Use | Uninsulated | 100% Usage | AC, SEER 13 | 100% Conditioned | Central AC | Yes | None | No | Fuel Wall/Floor Furnace, 68% AFUE | Non-Ducted Heating | Natural Gas Fuel Wall/Floor Furnace | None | None | None | No | None | None | None | None | 30000-34999 | 20000-39999 | 20000-39999 | 15 ACH50 | R-30 | Ceiling R-19 | None | None | Unfinished, Uninsulated | None | Wood Stud, R-15 | Summer = 0.7, Winter = 0.85 | MISO | 100% Incandescent | 100% Usage | 100% Usage | CR04 | None | None | EF 12, National Average | None | None | None | None | None | None | None | Typical Efficiency | Cooling Season, 7 days/wk | Left/Right at 15ft | 1 | South | None | 100% | 94% | G26002101 | In metro area, not/partially in principal city | None | None | No | Hour9 | 104 | EF 17.6, 100% Usage | Wood Shingles | Stochastic | 1 | 1 | 2018 | 31 | 12 | 15 | None | MI | Owner | 1 | Medium | Occupied | 1990s | 1980-99 | Natural Gas Standard | Natural Gas | Yes | Kalamazoo Battle Cr | 42.24 | -85.55 | F30 B30 L30 R30 | Double, Clear, Non-metal, Air | 67.9925 | 0.13719 |  | 529.8725 | 1.0692 |  | 19.9288 | 0.040211 |  | 648.8593 | 1.3092 |  | 2258.6987 | 4.5575 |  | 0 | 0 |  | 319.7405 | 0.64516 |  | 0 | 0 |  | 0 | 0 | 0 | 0 | 0 | 184.6348 | 0.37255 |  | 0 | 1938.9582 | 3.9123 |  | 21.9803 | 0.044351 |  | 1833.7457 | 3.7 |  | 0 | 0 | 0 | 23.1526 | 0.046716 |  | 434.0383 | 0.87578 |  | 295.4156 | 0 | 0 | 0 | 0 | 0 | 0 | 0 | 23724.6893 | 47.8705 |  | 0 | 2857.736 | 5.7662 |  | 0 | 0 | 679.6318 | 1.3713 |  | 0 | 0 | 0 | 0 | 0 | 35839.3681 | 35839.3681 | 72.3149 |  | 8577.311 | 8577.311 | 0 | 27262.3501 | 0 | 1540.0668 | 0 | 6215.2483 | 0 | 3428.3437 | 0 | 6215.2483 | 0 | 3279.9804 | 0 | 6215.2483 | 0 | 3578.5481 | 0 | 6215.2483 | 0 | 7755.3151 | 9643.592 | 9495.2287 | 9793.7964
185618 | 0 | 242.131 | TRUE | 633 | Non-CBSA East North Central | 5A | 5A | Hour22 | 2 | Cold | None | None | East North Central | East North Central | Midwest | Not in a census Place | Electric, 100% Usage | Standard, 100% Usage | Yes | Electric, 100% Usage | 70F | No | 0F | None | Not Applicable | G2600750 | G2600750, G26002600 | None | None | 20 ft^2 | Fiberglass | 10% Leakage, Uninsulated | 2 ft | None | data/cambium/LRMER_MidCase_15_2025start,data/cambium/LRMER_LowRECost_15_2025start,data/cambium/LRMER_95DecarbBy2035_15_2025start,data/cambium/LRMER_LowRECost_25_2025start | kg/MWh,kg/MWh,kg/MWh,kg/MWh | /lib/resources/data/cambium/LRMER_MidCase_15_2025start/RFCMc.csv,/lib/resources/data/cambium/LRMER_LowRECost_15_2025start/RFCMc.csv,/lib/resources/data/cambium/LRMER_95DecarbBy2035_15_2025start/RFCMc.csv,/lib/resources/data/cambium/LRMER_LowRECost_25_2025start/RFCMc.csv | lb/MBtu,lb/MBtu,lb/MBtu,lb/MBtu | 195.9,195.9,195.9,195.9 | 147.3,147.3,147.3,147.3 | 177.8,177.8,177.8,177.8 | LRMER_MidCase_15_2025start,LRMER_LowRECost_15_2025start,LRMER_95DecarbBy2035_15_2025start,LRMER_LowRECost_25_2025start | CO2e,CO2e,CO2e,CO2e | 200.0,200.0,200.0,200.0 | 100-150% | RFCMc | Vented Attic | None | None | None | None | None | Single-Family Detached | Single-Family Detached | Single-Family Detached | 500-749 | 0-1499 | Unheated Basement | None | 1 | 1 | <8 | None | Brick | No | Natural Gas | 68F | No | 0F | None | No Exterior Use | Uninsulated | 100% Usage | Room AC, EER 10.7 | 60% Conditioned | Room AC | Yes | None | No | Fuel Furnace, 80% AFUE | Ducted Heating | Natural Gas Fuel Furnace | None | None | None | No | None | None | None | None | 20000-24999 | 20000-39999 | 20000-39999 | 50 ACH50 | R-38 | Uninsulated | Uninsulated | Uninsulated | Unfinished, Uninsulated | None | Brick, 12-in, 3-wythe, Uninsulated | Summer = 0.7, Winter = 0.85 | MISO | 100% LED | 100% Usage | 100% Usage | CR04 | None | None | None | None | None | None | None | None | None | None | None | Cooling Season, 7 days/wk | Left/Right at 15ft | 2 | North | None | 100% | 85% | G26002600 | In metro area, not/partially in principal city | None | None | No | Hour6 | 103 | EF 17.6, 100% Usage | Composition Shingles | Stochastic | 1 | 1 | 2018 | 31 | 12 | 15 | None | MI | Renter | 1 | Medium | Occupied | 1940s | 1940-59 | Natural Gas Standard | Natural Gas | Yes | Jackson Co Reynolds | 42.26 | -84.46 | F9 B9 L9 R9 | Double, Clear, Metal, Air, Exterior Clear Storm | 0 | 0 |  | 762.864 | 4.1096 |  | 28.4279 | 0.15314 |  | 0 | 0 |  | 951.8948 | 5.1279 |  | 0 | 0 |  | 0 | 0 |  | 632.7404 | 3.4086 |  | 0 | 0 | 0 | 0 | 0 | 21.9803 | 0.11841 |  | 0 | 252.0411 | 1.3578 |  | 16.412 | 0.088412 |  | 1641.198 | 8.8412 |  | 0 | 0 | 0 | 405.6104 | 2.185 |  | 434.0383 | 2.3382 |  | 0 | 0 | 0 | 0 | 0 | 0 | 0 | 0 | 24711.1665 | 133.1202 |  | 0 | 4385.5155 | 23.625 |  | 0 | 0 | 0 | 0 |  | 0 | 0 | 0 | 0 | 0 | 34243.303 | 34243.303 | 184.4702 |  | 5146.9141 | 5146.9141 | 0 | 29096.3889 | 0 | 935.5601 | 0 | 6633.4078 | 0 | 2088.8863 | 0 | 6633.4078 | 0 | 1975.1072 | 0 | 6633.4078 | 0 | 2180.316 | 0 | 6633.4078 | 0 | 7568.968 | 8722.2942 | 8608.515 | 8813.7239
185629 | 0 | 242.131 | TRUE | 1220 | CBSA Detroit-Warren-Dearborn, MI | 5A | 5A | Hour17 | 4 | Cold | None | Standard Efficiency | East North Central | East North Central | Midwest | In another census Place | Gas, 100% Usage | Standard, 100% Usage | Yes | Gas, 100% Usage | 78F | No | 0F | None | Not Applicable | G2601250 | G2601250, G26002906 | None | None | 20 ft^2 | Fiberglass | 20% Leakage, Uninsulated | 2 ft | None | data/cambium/LRMER_MidCase_15_2025start,data/cambium/LRMER_LowRECost_15_2025start,data/cambium/LRMER_95DecarbBy2035_15_2025start,data/cambium/LRMER_LowRECost_25_2025start | kg/MWh,kg/MWh,kg/MWh,kg/MWh | /lib/resources/data/cambium/LRMER_MidCase_15_2025start/RFCMc.csv,/lib/resources/data/cambium/LRMER_LowRECost_15_2025start/RFCMc.csv,/lib/resources/data/cambium/LRMER_95DecarbBy2035_15_2025start/RFCMc.csv,/lib/resources/data/cambium/LRMER_LowRECost_25_2025start/RFCMc.csv | lb/MBtu,lb/MBtu,lb/MBtu,lb/MBtu | 195.9,195.9,195.9,195.9 | 147.3,147.3,147.3,147.3 | 177.8,177.8,177.8,177.8 | LRMER_MidCase_15_2025start,LRMER_LowRECost_15_2025start,LRMER_95DecarbBy2035_15_2025start,LRMER_LowRECost_25_2025start | CO2e,CO2e,CO2e,CO2e | 200.0,200.0,200.0,200.0 | 400%+ | RFCMc | Vented Attic | None | None | None | None | None | Single-Family Detached | Single-Family Detached | Single-Family Detached | 1000-1499 | 0-1499 | Vented Crawlspace | None | 1 | 1 | <8 | Vinyl, Light | Brick | No | Natural Gas | 70F | No | 0F | None | No Exterior Use | Uninsulated | 100% Usage | AC, SEER 15 | 100% Conditioned | Central AC | Yes | None | No | Fuel Furnace, 80% AFUE | Ducted Heating | Natural Gas Fuel Furnace | None | None | None | No | None | None | None | None | 120000-139999 | 120000-139999 | 100000-149999 | 50 ACH50 | R-13 | Uninsulated | Uninsulated | Uninsulated | Unfinished, Uninsulated | None | Brick, 12-in, 3-wythe, R-7 | Summer = 0.7, Winter = 0.85 | MISO | 100% CFL | 100% Usage | 100% Usage | CR04 | None | None | EF 12, National Average | None | None | None | None | None | None | None | None | Cooling Season, 7 days/wk | Left/Right at 15ft | 4 | Southeast | None | 100% | 85% | G26002906 | In metro area, not/partially in principal city | None | None | No | Hour17 | 103 | EF 17.6, 100% Usage | Composition Shingles | Stochastic | 1 | 1 | 2018 | 31 | 12 | 15 | None | MI | Owner | 1 | Medium | Occupied | 1970s | 1960-79 | Natural Gas Standard | Natural Gas | Yes | Oakland Co Intl | 42.67 | -83.42 | F12 B12 L12 R12 | Single, Clear, Metal | 67.9925 | 0.19004 |  | 110.4878 | 0.30882 |  | 46.3052 | 0.12943 |  | 99.3511 | 0.27769 |  | 1324.3882 | 3.7018 |  | 0 | 0 |  | 319.7405 | 0.8937 |  | 1429.8938 | 3.9967 |  | 0 | 0 | 0 | 0 | 0 | 40.1507 | 0.11222 |  | 0 | 491.1871 | 1.3729 |  | 21.9803 | 0.061437 |  | 2295.6257 | 6.4165 |  | 0 | 0 | 0 | 36.927 | 0.10321 |  | 434.0383 | 1.2132 |  | 0 | 0 | 0 | 0 | 1468.8722 | 0 | 0 | 0 | 55907.4096 | 156.2658 |  | 0 | 6893.0316 | 19.2666 |  | 0 | 0 | 1080.8461 | 3.0211 |  | 0 | 0 | 0 | 0 | 0 | 72068.2276 | 72068.2276 | 201.4366 |  | 6717.7751 | 6717.7751 | 0 | 65350.4525 | 0 | 1212.8643 | 0 | 14898.5462 | 0 | 2717.2106 | 0 | 14898.5462 | 0 | 2564.3568 | 0 | 14898.5462 | 0 | 2829.9501 | 0 | 14898.5462 | 0 | 16111.4105 | 17615.7568 | 17462.903 | 17728.4963
185631 | 0 | 242.131 | TRUE | 1220 | CBSA Detroit-Warren-Dearborn, MI | 5A | 5A | Hour21 | 3 | Cold | None | Standard Efficiency | East North Central | East North Central | Midwest | MI, Detroit | Electric, 100% Usage | EnergyStar, 100% Usage | Yes | Electric, 100% Usage | 68F | Yes | 2F | Day Setup +3h | Not Applicable | G2601630 | G2601630, G26003209 | None | None | 20 ft^2 | Fiberglass | None | 2 ft | None | data/cambium/LRMER_MidCase_15_2025start,data/cambium/LRMER_LowRECost_15_2025start,data/cambium/LRMER_95DecarbBy2035_15_2025start,data/cambium/LRMER_LowRECost_25_2025start | kg/MWh,kg/MWh,kg/MWh,kg/MWh | /lib/resources/data/cambium/LRMER_MidCase_15_2025start/RFCMc.csv,/lib/resources/data/cambium/LRMER_LowRECost_15_2025start/RFCMc.csv,/lib/resources/data/cambium/LRMER_95DecarbBy2035_15_2025start/RFCMc.csv,/lib/resources/data/cambium/LRMER_LowRECost_25_2025start/RFCMc.csv | lb/MBtu,lb/MBtu,lb/MBtu,lb/MBtu | 195.9,195.9,195.9,195.9 | 147.3,147.3,147.3,147.3 | 177.8,177.8,177.8,177.8 | LRMER_MidCase_15_2025start,LRMER_LowRECost_15_2025start,LRMER_95DecarbBy2035_15_2025start,LRMER_LowRECost_25_2025start | CO2e,CO2e,CO2e,CO2e | 200.0,200.0,200.0,200.0 | 400%+ | RFCMc | Vented Attic | None | None | None | None | None | Single-Family Detached | Single-Family Detached | Single-Family Detached | 1000-1499 | 0-1499 | Unheated Basement | 1 Car | 1 | 1 | <8 | None | Brick | No | Natural Gas | 68F | Yes | 12F | Day and Night +4h | No Exterior Use | Uninsulated | 100% Usage | Room AC, EER 12.0 | 40% Conditioned | Room AC | No | None | No | Fuel Wall/Floor Furnace, 60% AFUE | Non-Ducted Heating | Natural Gas Fuel Wall/Floor Furnace | None | None | None | No | None | None | None | None | 70000-79999 | 60000-79999 | 60000-99999 | 15 ACH50 | R-7 | Uninsulated | Uninsulated | Uninsulated | Unfinished, Uninsulated | None | Brick, 12-in, 3-wythe, Uninsulated | Summer = 0.7, Winter = 0.85 | MISO | 100% Incandescent | 100% Usage | 100% Usage | CR04 | None | None | None | None | None | None | None | None | None | None | None | Cooling Season, 7 days/wk | Left/Right at 15ft | 2 | Southeast | None | 100% | 85% | G26003209 | In metro area, principal city | None | None | No | Hour14 | 103 | EF 17.6, 100% Usage | Composition Shingles | Stochastic | 1 | 1 | 2018 | 31 | 12 | 15 | None | MI | Owner | 1 | Medium | Occupied | 1940s | 1940-59 | Natural Gas Standard | Natural Gas | Yes | Detroit Metropolita | 42.22 | -83.35 | F15 B15 L15 R15 | Double, Clear, Non-metal, Air | 67.9925 | 0.19004 |  | 400.042 | 1.1182 |  | 23.4457 | 0.065533 |  | 0 | 0 |  | 1187.2309 | 3.3184 |  | 0 | 0 |  | 0 | 0 |  | 0 | 0 |  | 0 | 0 | 0 | 0 | 0 | 160.896 | 0.44972 |  | 99.9372 | 1535.3993 | 4.2916 |  | 21.9803 | 0.061437 |  | 1790.6642 | 5.0051 |  | 0 | 0 | 0 | 405.6104 | 1.1337 |  | 434.0383 | 1.2132 |  | 0 | 0 | 0 | 0 | 0 | 0 | 0 | 0 | 23162.872 | 64.7421 |  | 0 | 4194.4332 | 11.7238 |  | 0 | 0 | 0 | 0 |  | 0 | 0 | 0 | 0 | 0 | 33484.542 | 33484.542 | 93.592 |  | 6127.2369 | 6127.2369 | 0 | 27357.3052 | 0 | 1113.2871 | 0 | 6236.9214 | 0 | 2482.7514 | 0 | 6236.9214 | 0 | 2353.381 | 0 | 6236.9214 | 0 | 2596.3568 | 0 | 6236.9214 | 0 | 7350.2085 | 8719.6728 | 8590.3024 | 8833.2782
185645 | 0 | 242.131 | TRUE | 885 | Non-CBSA East North Central | 5A | 5A | Hour23 | 3 | Cold | None | Standard Efficiency | East North Central | East North Central | Midwest | MI, Lansing | Electric, 100% Usage | EnergyStar, 100% Usage | Yes | Electric, 100% Usage | 72F | No | 0F | None | Not Applicable | G2600650 | G2600650, G26001802 | None | None | 20 ft^2 | Fiberglass | 0% Leakage, Uninsulated | 2 ft | None | data/cambium/LRMER_MidCase_15_2025start,data/cambium/LRMER_LowRECost_15_2025start,data/cambium/LRMER_95DecarbBy2035_15_2025start,data/cambium/LRMER_LowRECost_25_2025start | kg/MWh,kg/MWh,kg/MWh,kg/MWh | /lib/resources/data/cambium/LRMER_MidCase_15_2025start/RFCMc.csv,/lib/resources/data/cambium/LRMER_LowRECost_15_2025start/RFCMc.csv,/lib/resources/data/cambium/LRMER_95DecarbBy2035_15_2025start/RFCMc.csv,/lib/resources/data/cambium/LRMER_LowRECost_25_2025start/RFCMc.csv | lb/MBtu,lb/MBtu,lb/MBtu,lb/MBtu | 195.9,195.9,195.9,195.9 | 147.3,147.3,147.3,147.3 | 177.8,177.8,177.8,177.8 | LRMER_MidCase_15_2025start,LRMER_LowRECost_15_2025start,LRMER_95DecarbBy2035_15_2025start,LRMER_LowRECost_25_2025start | CO2e,CO2e,CO2e,CO2e | 200.0,200.0,200.0,200.0 | 100-150% | RFCMc | Finished Attic or Cathedral Ceilings | None | None | None | None | None | Single-Family Detached | Single-Family Detached | Single-Family Detached | 750-999 | 0-1499 | Heated Basement | None | 2 | 2 | <8 | None | Brick | No | Natural Gas | 70F | No | 0F | None | No Exterior Use | Uninsulated | 100% Usage | AC, SEER 10 | 100% Conditioned | Central AC | Yes | None | No | Fuel Furnace, 80% AFUE | Ducted Heating | Natural Gas Fuel Furnace | None | None | None | No | None | None | None | None | 30000-34999 | 20000-39999 | 20000-39999 | 20 ACH50 | None | Uninsulated | Uninsulated | Uninsulated | Finished, R-7 | None | Brick, 12-in, 3-wythe, Uninsulated | Summer = 0.7, Winter = 0.85 | MISO | 100% Incandescent | 100% Usage | 100% Usage | CR04 | None | None | EF 12, National Average | None | None | None | None | None | None | None | None | Cooling Season, 7 days/wk | Left/Right at 15ft | 3 | Southeast | None | 100% | 85% | G26001802 | In metro area, not/partially in principal city | None | None | No | Hour3 | 103 | EF 10.5, 100% Usage | Asphalt Shingles, Medium | Stochastic | 1 | 1 | 2018 | 31 | 12 | 15 | None | MI | Renter | 1 | Medium | Occupied | <1940 | <1940 | Natural Gas Standard | Natural Gas | Yes | Mason Jewett Fld | 42.57 | -84.42 | F18 B18 L18 R18 | Single, Clear, Non-metal | 67.9925 | 0.26198 |  | 524.5972 | 2.0213 |  | 30.7725 | 0.11857 |  | 391.836 | 1.5098 |  | 2315.2615 | 8.921 |  | 0 | 0 |  | 319.7405 | 1.232 |  | 546.8706 | 2.1072 |  | 0 | 0 | 0 | 0 | 0 | 144.191 | 0.55558 |  | 0 | 1247.8966 | 4.8083 |  | 21.9803 | 0.084693 |  | 1957.7147 | 7.5433 |  | 0 | 0 | 0 | 471.2583 | 1.8158 |  | 727.1093 | 2.8016 |  | 0 | 0 | 0 | 0 | 0 | 0 | 0 | 0 | 21439.6141 | 82.6091 |  | 0 | 5308.3963 | 20.4538 |  | 0 | 0 | 0 | 0 |  | 0 | 0 | 0 | 0 | 0 | 35514.6453 | 35514.6453 | 136.8417 |  | 8766.928 | 8766.928 | 0 | 26748.0104 | 0 | 1588.7862 | 0 | 6097.9806 | 0 | 3542.3605 | 0 | 6097.9806 | 0 | 3371.054 | 0 | 6097.9806 | 0 | 3678.9153 | 0 | 6097.9806 | 0 | 7686.7668 | 9640.3411 | 9469.0347 | 9776.896
185672 | 0 | 242.131 | TRUE | 885 | CBSA Detroit-Warren-Dearborn, MI | 5A | 5A | Hour21 | 2 | Cold | None | Standard Efficiency | East North Central | East North Central | Midwest | Not in a census Place | Gas, 80% Usage | EnergyStar, 80% Usage | Yes | Electric, 80% Usage | 65F | Yes | 5F | Night Setback +4h | Not Applicable | G2601250 | G2601250, G26002904 | None | None | 20 ft^2 | Fiberglass | None | 2 ft | None | data/cambium/LRMER_MidCase_15_2025start,data/cambium/LRMER_LowRECost_15_2025start,data/cambium/LRMER_95DecarbBy2035_15_2025start,data/cambium/LRMER_LowRECost_25_2025start | kg/MWh,kg/MWh,kg/MWh,kg/MWh | /lib/resources/data/cambium/LRMER_MidCase_15_2025start/RFCMc.csv,/lib/resources/data/cambium/LRMER_LowRECost_15_2025start/RFCMc.csv,/lib/resources/data/cambium/LRMER_95DecarbBy2035_15_2025start/RFCMc.csv,/lib/resources/data/cambium/LRMER_LowRECost_25_2025start/RFCMc.csv | lb/MBtu,lb/MBtu,lb/MBtu,lb/MBtu | 195.9,195.9,195.9,195.9 | 147.3,147.3,147.3,147.3 | 177.8,177.8,177.8,177.8 | LRMER_MidCase_15_2025start,LRMER_LowRECost_15_2025start,LRMER_95DecarbBy2035_15_2025start,LRMER_LowRECost_25_2025start | CO2e,CO2e,CO2e,CO2e | 200.0,200.0,200.0,200.0 | 200-300% | RFCMc | Vented Attic | None | None | None | None | None | Single-Family Detached | Single-Family Detached | Single-Family Detached | 750-999 | 0-1499 | Slab | 1 Car | 1 | 1 | <8 | None | Brick | No | Electricity | 68F | No | 0F | None | No Exterior Use | Uninsulated | 50% Usage | Room AC, EER 10.7 | 20% Conditioned | Room AC | No | None | Yes | Electric Baseboard, 100% Efficiency | Non-Ducted Heating | Electricity Baseboard | None | None | None | No | None | None | None | None | 30000-34999 | 20000-39999 | 20000-39999 | 40 ACH50 | R-19 | None | None | None | Unfinished, Uninsulated | Uninsulated | Brick, 12-in, 3-wythe, Uninsulated | Summer = 0.7, Winter = 0.85 | MISO | 100% CFL | 100% Usage | 100% Usage | CR04 | None | None | None | None | None | None | None | None | None | None | None | Cooling Season, 7 days/wk | Left/Right at 15ft | 1 | East | None | 50% | 85% | G26002904 | In metro area, not/partially in principal city | None | None | No | Hour12 | 103 | EF 15.9, 100% Usage | Composition Shingles | Stochastic | 1 | 1 | 2018 | 31 | 12 | 15 | None | MI | Owner | 1 | Low | Occupied | 1950s | 1940-59 | Natural Gas Standard | Natural Gas | Yes | Oakland Co Intl | 42.67 | -83.42 | F6 B6 L6 R6 | Double, Clear, Non-metal, Air, Exterior Clear Storm | 67.9925 | 0.26198 |  | 19.6358 | 0.075659 |  | 12.8951 | 0.049686 |  | 0 | 0 |  | 488.2564 | 1.8813 |  | 0 | 0 |  | 0 | 0 |  | 0 | 0 |  | 0 | 19050.2057 | 0 | 0 | 0 | 36.0477 | 0.1389 |  | 24.911 | 399.1628 | 1.538 |  | 16.412 | 0.063237 |  | 726.5232 | 2.7994 |  | 0 | 0 | 0 | 271.6769 | 1.0468 |  | 480.0504 | 1.8497 |  | 0 | 0 | 0 | 0 | 262.0055 | 0 | 0 | 0 | 0 | 0 |  | 0 | 2227.0471 | 8.5811 |  | 0 | 0 | 0 | 0 |  | 0 | 0 | 0 | 0 | 0 | 24082.8221 | 24082.8221 | 92.7937 |  | 21593.7695 | 21593.7695 | 0 | 2489.0526 | 0 | 3893.6927 | 0 | 567.4241 | 0 | 8807.7006 | 0 | 567.4241 | 0 | 8100.4607 | 0 | 567.4241 | 0 | 9232.7706 | 0 | 567.4241 | 0 | 4461.1168 | 9375.1247 | 8667.8848 | 9800.1947
185693 | 0 | 242.131 | TRUE | 1220 | Non-CBSA East North Central | 5A | 5A | Hour4 | 3 | Cold | None | Standard Efficiency | East North Central | East North Central | Midwest | Not in a census Place | Electric, 120% Usage | Standard, 120% Usage | Yes | Electric, 120% Usage | 75F | Yes | 5F | Night Setback +5h | Not Applicable | G2600270 | G2600270, G26002300 | None | None | 20 ft^2 | Fiberglass | None | 2 ft | None | data/cambium/LRMER_MidCase_15_2025start,data/cambium/LRMER_LowRECost_15_2025start,data/cambium/LRMER_95DecarbBy2035_15_2025start,data/cambium/LRMER_LowRECost_25_2025start | kg/MWh,kg/MWh,kg/MWh,kg/MWh | /lib/resources/data/cambium/LRMER_MidCase_15_2025start/RFCMc.csv,/lib/resources/data/cambium/LRMER_LowRECost_15_2025start/RFCMc.csv,/lib/resources/data/cambium/LRMER_95DecarbBy2035_15_2025start/RFCMc.csv,/lib/resources/data/cambium/LRMER_LowRECost_25_2025start/RFCMc.csv | lb/MBtu,lb/MBtu,lb/MBtu,lb/MBtu | 195.9,195.9,195.9,195.9 | 147.3,147.3,147.3,147.3 | 177.8,177.8,177.8,177.8 | LRMER_MidCase_15_2025start,LRMER_LowRECost_15_2025start,LRMER_95DecarbBy2035_15_2025start,LRMER_LowRECost_25_2025start | CO2e,CO2e,CO2e,CO2e | 200.0,200.0,200.0,200.0 | 400%+ | RFCMc | Vented Attic | None | None | None | None | None | Mobile Home | Mobile Home | Mobile Home | 1000-1499 | 0-1499 | Ambient | None | 1 | 1 | <8 | Vinyl, Light | Wood Frame | No | Electricity | 60F | Yes | 12F | Night -3h | No Exterior Use | Uninsulated | 200% Usage | None | None | None | No | None | Yes | Electric Baseboard, 100% Efficiency | Non-Ducted Heating | Electricity Baseboard | None | None | None | No | None | None | None | None | 70000-79999 | 60000-79999 | 60000-99999 | 8 ACH50 | R-38 | Ceiling R-13 | None | None | Unfinished, Uninsulated | None | Wood Stud, R-15 | Summer = 0.7, Winter = 0.85 | PJM | 100% LED | 100% Usage | 100% Usage | CR04 | None | None | None | None | None | None | None | None | None | None | Typical Efficiency | Cooling Season, 7 days/wk | Left/Right at 15ft | 2 | Northeast | None | 200% | 94% | G26002300 | In metro area, not/partially in principal city | None | None | No | Hour18 | 104 | EF 6.7, 100% Usage | Metal, Dark | Stochastic | 1 | 1 | 2018 | 31 | 12 | 15 | None | MI | Owner | 1 | High | Occupied | 1990s | 1980-99 | Electric Standard | Electricity | Yes | South Bend Stjosep | 41.71 | -86.33 | F18 B18 L18 R18 | Double, Clear, Metal, Air | 67.9925 | 0.19004 |  | 915.261 | 2.5582 |  | 34.2893 | 0.095841 |  | 0 | 0 |  | 0 | 0 |  | 0 | 0 |  | 0 | 0 |  | 0 | 0 |  | 0 | 5476.6191 | 0 | 0 | 4710.8244 | 26.9625 | 0.075363 |  | 0 | 375.131 | 1.0485 |  | 21.9803 | 0.061437 |  | 3960.8555 | 11.0709 |  | 0 | 0 | 0 | 486.498 | 1.3598 |  | 1356.0398 | 3.7902 |  | 327.0673 | 0 | 0 | 0 | 0 | 0 | 0 | 0 | 0 | 0 |  | 0 | 0 | 0 |  | 0 | 0 | 0 | 0 |  | 0 | 0 | 0 | 0 | 0 | 17759.5207 | 17759.5207 | 49.6393 |  | 17759.5207 | 17759.5207 | 0 | 0 | 0 | 3161.19 | 0 | 0 | 0 | 7178.0911 | 0 | 0 | 0 | 6696.928 | 0 | 0 | 0 | 7497.0523 | 0 | 0 | 0 | 3161.19 | 7178.0911 | 6696.928 | 7497.0523
185699 | 0 | 242.131 | TRUE | 1690 | CBSA Detroit-Warren-Dearborn, MI | 5A | 5A | Hour2 | 3 | Cold | None | None | East North Central | East North Central | Midwest | Not in a census Place | Gas, 100% Usage | EnergyStar, 100% Usage | Yes | Gas, 100% Usage | 72F | Yes | 2F | Night Setback -3h | Not Applicable | G2600930 | G2600930, G26002800 | None | None | 20 ft^2 | Fiberglass | None | 2 ft | None | data/cambium/LRMER_MidCase_15_2025start,data/cambium/LRMER_LowRECost_15_2025start,data/cambium/LRMER_95DecarbBy2035_15_2025start,data/cambium/LRMER_LowRECost_25_2025start | kg/MWh,kg/MWh,kg/MWh,kg/MWh | /lib/resources/data/cambium/LRMER_MidCase_15_2025start/RFCMc.csv,/lib/resources/data/cambium/LRMER_LowRECost_15_2025start/RFCMc.csv,/lib/resources/data/cambium/LRMER_95DecarbBy2035_15_2025start/RFCMc.csv,/lib/resources/data/cambium/LRMER_LowRECost_25_2025start/RFCMc.csv | lb/MBtu,lb/MBtu,lb/MBtu,lb/MBtu | 195.9,195.9,195.9,195.9 | 147.3,147.3,147.3,147.3 | 177.8,177.8,177.8,177.8 | LRMER_MidCase_15_2025start,LRMER_LowRECost_15_2025start,LRMER_95DecarbBy2035_15_2025start,LRMER_LowRECost_25_2025start | CO2e,CO2e,CO2e,CO2e | 200.0,200.0,200.0,200.0 | 400%+ | RFCMc | Vented Attic | None | None | None | None | None | Single-Family Detached | Single-Family Detached | Single-Family Detached | 1500-1999 | 1500-2499 | Heated Basement | None | 1 | 1 | <8 | Vinyl, Light | Brick | No | Natural Gas | 76F | Yes | 3F | Night -3h | No Exterior Use | Uninsulated | 100% Usage | Room AC, EER 9.8 | 20% Conditioned | Room AC | No | None | No | Fuel Boiler, 80% AFUE | Non-Ducted Heating | Natural Gas Fuel Boiler | None | None | None | No | None | None | None | None | 80000-99999 | 80000-99999 | 60000-99999 | 5 ACH50 | R-49 | Uninsulated | Uninsulated | Uninsulated | Unfinished, Uninsulated | None | Brick, 12-in, 3-wythe, R-7 | Summer = 0.7, Winter = 0.85 | MISO | 100% CFL | 100% Usage | 100% Usage | CR04 | None | EF 17.6 | None | None | None | None | Electric | None | None | None | None | Cooling Season, 7 days/wk | Left/Right at 15ft | 2 | South | None | 100% | 85% | G26002800 | In metro area, not/partially in principal city | None | None | No | Hour20 | 103 | EF 17.6, 100% Usage | Composition Shingles | Stochastic | 1 | 1 | 2018 | 31 | 12 | 15 | None | MI | Owner | 1 | Medium | Occupied | 1970s | 1960-79 | Natural Gas Standard | Natural Gas | Yes | Livingston Co | 42.63 | -83.98 | F9 B9 L9 R9 | Triple, Low-E, Non-metal, Air, L-Gain | 0 | 0 |  | 35.7547 | 0.072144 |  | 23.4457 | 0.047308 |  | 0 | 0 |  | 294.8295 | 0.59489 |  | 0 | 0 |  | 0 | 0 |  | 194.013 | 0.39147 |  | 0 | 0 | 897.3836 | 886.54 | 0 | 46.0122 | 0.092841 |  | 0 | 620.1384 | 1.2513 |  | 21.9803 | 0.044351 |  | 1910.5303 | 3.855 |  | 0 | 0 | 0 | 27.8418 | 0.056178 |  | 868.0765 | 1.7516 |  | 0 | 0 | 0 | 0 | 475.0682 | 0 | 0 | 0 | 21737.0813 | 43.86 |  | 0 | 4133.4744 | 8.3403 |  | 0 | 0 | 813.5653 | 1.6416 |  | 0 | 0 | 0 | 0 | 0 | 32986.3212 | 32986.3212 | 66.5582 |  | 5826.839 | 5826.839 | 0 | 27159.1891 | 0 | 1054.7388 | 0 | 6191.7409 | 0 | 2374.3751 | 0 | 6191.7409 | 0 | 2228.9225 | 0 | 6191.7409 | 0 | 2477.9216 | 0 | 6191.7409 | 0 | 7246.4797 | 8566.1159 | 8420.6634 | 8669.6625
185765 | 0 | 242.131 | TRUE | 3301 | CBSA Detroit-Warren-Dearborn, MI | 5A | 5A | Hour23 | 4 | Cold | None | Standard Efficiency | East North Central | East North Central | Midwest | MI, Rochester Hills | Gas, 100% Usage | Standard, 100% Usage | Yes | Gas, 100% Usage | 70F | No | 0F | None | Not Applicable | G2601250 | G2601250, G26002903 | None | 318 Rated kWh, 100% Usage | 20 ft^2 | Fiberglass | 20% Leakage, R-4 | 2 ft | None | data/cambium/LRMER_MidCase_15_2025start,data/cambium/LRMER_LowRECost_15_2025start,data/cambium/LRMER_95DecarbBy2035_15_2025start,data/cambium/LRMER_LowRECost_25_2025start | kg/MWh,kg/MWh,kg/MWh,kg/MWh | /lib/resources/data/cambium/LRMER_MidCase_15_2025start/RFCMc.csv,/lib/resources/data/cambium/LRMER_LowRECost_15_2025start/RFCMc.csv,/lib/resources/data/cambium/LRMER_95DecarbBy2035_15_2025start/RFCMc.csv,/lib/resources/data/cambium/LRMER_LowRECost_25_2025start/RFCMc.csv | lb/MBtu,lb/MBtu,lb/MBtu,lb/MBtu | 195.9,195.9,195.9,195.9 | 147.3,147.3,147.3,147.3 | 177.8,177.8,177.8,177.8 | LRMER_MidCase_15_2025start,LRMER_LowRECost_15_2025start,LRMER_95DecarbBy2035_15_2025start,LRMER_LowRECost_25_2025start | CO2e,CO2e,CO2e,CO2e | 200.0,200.0,200.0,200.0 | 400%+ | RFCMc | Vented Attic | None | None | None | None | None | Single-Family Detached | Single-Family Detached | Single-Family Detached | 3000-3999 | 2500-3999 | Slab | 2 Car | 2 | 2 | <8 | None | Brick | No | Natural Gas | 70F | No | 0F | None | No Exterior Use | Uninsulated | 100% Usage | AC, SEER 13 | 100% Conditioned | Central AC | Yes | None | No | Fuel Furnace, 80% AFUE | Ducted Heating | Natural Gas Fuel Furnace | None | None | None | No | None | None | None | None | 100000-119999 | 100000-119999 | 100000-149999 | 7 ACH50 | R-19 | None | None | None | Unfinished, Uninsulated | Uninsulated | Brick, 12-in, 3-wythe, R-7 | Summer = 0.7, Winter = 0.85 | MISO | 100% CFL | 100% Usage | 100% Usage | CR04 | None | None | None | None | None | None | None | None | None | None | None | Cooling Season, 7 days/wk | Left/Right at 15ft | 2 | Southwest | None | 100% | 85% | G26002903 | In metro area, not/partially in principal city | None | None | No | Hour20 | 103 | EF 17.6, 100% Usage | Wood Shingles | Stochastic | 1 | 1 | 2018 | 31 | 12 | 15 | None | MI | Owner | 1 | Medium | Occupied | 1970s | 1960-79 | Electric Standard | Electricity | Yes | Oakland Co Intl | 42.67 | -83.42 | F12 B12 L12 R12 | Single, Clear, Metal | 67.9925 | 0.070238 |  | 67.9925 | 0.070238 |  | 28.4279 | 0.029367 |  | 1197.4884 | 1.237 |  | 3941.8059 | 4.072 |  | 97.5927 | 0.10082 |  | 0 | 0 |  | 1388.2777 | 1.4341 |  | 0 | 0 | 0 | 0 | 2738.4561 | 66.2341 | 0.068421 |  | 24.911 | 1062.6757 | 1.0978 |  | 21.9803 | 0.022706 |  | 2321.4159 | 2.3981 |  | 0 | 0 | 0 | 27.8418 | 0.028761 |  | 434.0383 | 0.44837 |  | 0 | 0 | 0 | 0 | 905.0035 | 0 | 0 | 0 | 61015.3453 | 63.0301 |  | 0 | 0 | 0 |  | 0 | 0 | 813.5653 | 0.84043 |  | 0 | 0 | 0 | 0 | 0 | 76221.3377 | 76221.3377 | 78.7382 |  | 13487.4237 | 13487.4237 | 0 | 62733.914 | 0 | 2439.3817 | 0 | 14302.0391 | 0 | 5412.2846 | 0 | 14302.0391 | 0 | 5182.5999 | 0 | 14302.0391 | 0 | 5617.0466 | 0 | 14302.0391 | 0 | 16741.4208 | 19714.3237 | 19484.639 | 19919.0857
185830 | 0 | 242.131 | TRUE | 617 | Non-CBSA East North Central | 5A | 5A | Hour6 | 1 | Cold | None | Standard Efficiency | East North Central | East North Central | Midwest | In another census Place | Electric, 80% Usage | EnergyStar, 80% Usage | Yes | Electric, 80% Usage | 70F | No | 0F | None | Double-Loaded Interior | G2600650 | G2600650, G26001801 | None | None | 20 ft^2 | Fiberglass | 20% Leakage, R-6 | 2 ft | None | data/cambium/LRMER_MidCase_15_2025start,data/cambium/LRMER_LowRECost_15_2025start,data/cambium/LRMER_95DecarbBy2035_15_2025start,data/cambium/LRMER_LowRECost_25_2025start | kg/MWh,kg/MWh,kg/MWh,kg/MWh | /lib/resources/data/cambium/LRMER_MidCase_15_2025start/RFCMc.csv,/lib/resources/data/cambium/LRMER_LowRECost_15_2025start/RFCMc.csv,/lib/resources/data/cambium/LRMER_95DecarbBy2035_15_2025start/RFCMc.csv,/lib/resources/data/cambium/LRMER_LowRECost_25_2025start/RFCMc.csv | lb/MBtu,lb/MBtu,lb/MBtu,lb/MBtu | 195.9,195.9,195.9,195.9 | 147.3,147.3,147.3,147.3 | 177.8,177.8,177.8,177.8 | LRMER_MidCase_15_2025start,LRMER_LowRECost_15_2025start,LRMER_95DecarbBy2035_15_2025start,LRMER_LowRECost_25_2025start | CO2e,CO2e,CO2e,CO2e | 200.0,200.0,200.0,200.0 | 0-100% | RFCMc | None | Middle | None | Middle | 67 | None | 50 or more Unit | Multifamily with 5+ units, 4-7 stories | Multi-Family with 5+ Units | 500-749 | 0-1499 | Unheated Basement | None | 4 | 4+ | <8 | None | Brick | No | Natural Gas | 68F | Yes | 6F | Night +4h | No Exterior Use | Uninsulated | 50% Usage | AC, SEER 15 | 100% Conditioned | Central AC | Yes | None | No | Fuel Furnace, 76% AFUE | Ducted Heating | Natural Gas Fuel Furnace | None | None | None | No | None | None | None | None | <10000 | <20000 | <20000 | 15 ACH50 | None | Ceiling R-19 | Uninsulated | Uninsulated | Finished, R-19 | None | Brick, 12-in, 3-wythe, R-11 | Summer = 0.7, Winter = 0.85 | MISO | 100% CFL | 100% Usage | 100% Usage | CR04 | None | None | None | None | None | None | None | None | None | None | Typical Efficiency | Cooling Season, 7 days/wk | 12 | 1 | East | None | 50% | 89% | G26001801 | In metro area, not/partially in principal city | None | None | None | Hour17 | 103 | EF 17.6, 100% Usage | Asphalt Shingles, Medium | Stochastic | 1 | 1 | 2018 | 31 | 12 | 15 | None | MI | Renter | 1 | Low | Occupied | 2000s | 2000-09 | Natural Gas Standard | Natural Gas | Yes | Mason Jewett Fld | 42.57 | -84.42 | F30 B30 L30 R30 | Double, Clear, Metal, Air | 67.9925 | 0.37578 |  | 231.8192 | 1.2812 |  | 13.4813 | 0.074508 |  | 231.5261 | 1.2796 |  | 841.407 | 4.6502 |  | 0 | 0 |  | 0 | 0 |  | 7.9129 | 0.043733 |  | 0 | 0 | 0 | 0 | 0 | 32.824 | 0.18141 |  | 0 | 325.602 | 1.7995 |  | 16.412 | 0.090705 |  | 575.5916 | 3.1811 |  | 0 | 0 | 0 | 277.5383 | 1.5339 |  | 434.0383 | 2.3988 |  | 245.8866 | 0 | 0 | 0 | 0 | 0 | 0 | 0 | 2360.9805 | 13.0485 |  | 0 | 2254.3027 | 12.4589 |  | 0 | 0 | 0 | 0 |  | 0 | 0 | 0 | 0 | 0 | 7917.9011 | 7917.9011 | 43.7602 |  | 3302.3248 | 3302.3248 | 0 | 4615.5763 | 0 | 587.5028 | 0 | 1052.2331 | 0 | 1322.1129 | 0 | 1052.2331 | 0 | 1255.7183 | 0 | 1052.2331 | 0 | 1376.016 | 0 | 1052.2331 | 0 | 1639.736 | 2374.346 | 2307.9515 | 2428.2491
185849 | 0 | 242.131 | TRUE | 853 | CBSA Detroit-Warren-Dearborn, MI | 5A | 5A | Hour5 | 1 | Cold | None | Standard Efficiency, No usage | East North Central | East North Central | Midwest | Not in a census Place | Electric, 120% Usage | Standard, 120% Usage | Yes | Electric, 120% Usage | 78F | Yes | 5F | Night Setback +5h | Double-Loaded Interior | G2600990 | G2600990, G26003001 | None | 318 Rated kWh, 120% Usage | 20 ft^2 | Fiberglass | 10% Leakage, R-4 | 2 ft | None | data/cambium/LRMER_MidCase_15_2025start,data/cambium/LRMER_LowRECost_15_2025start,data/cambium/LRMER_95DecarbBy2035_15_2025start,data/cambium/LRMER_LowRECost_25_2025start | kg/MWh,kg/MWh,kg/MWh,kg/MWh | /lib/resources/data/cambium/LRMER_MidCase_15_2025start/RFCMc.csv,/lib/resources/data/cambium/LRMER_LowRECost_15_2025start/RFCMc.csv,/lib/resources/data/cambium/LRMER_95DecarbBy2035_15_2025start/RFCMc.csv,/lib/resources/data/cambium/LRMER_LowRECost_25_2025start/RFCMc.csv | lb/MBtu,lb/MBtu,lb/MBtu,lb/MBtu | 195.9,195.9,195.9,195.9 | 147.3,147.3,147.3,147.3 | 177.8,177.8,177.8,177.8 | LRMER_MidCase_15_2025start,LRMER_LowRECost_15_2025start,LRMER_95DecarbBy2035_15_2025start,LRMER_LowRECost_25_2025start | CO2e,CO2e,CO2e,CO2e | 200.0,200.0,200.0,200.0 | 400%+ | RFCMc | None | Middle | None | Middle | 67 | None | 50 or more Unit | Multifamily with 5+ units, 4-7 stories | Multi-Family with 5+ Units | 750-999 | 0-1499 | Slab | None | 4 | 4+ | <8 | Vinyl, Light | Brick | No | Electricity | 55F | Yes | 3F | Night -4h | No Exterior Use | Uninsulated | 200% Usage | Heat Pump | 100% Conditioned | Heat Pump | Yes | None | No | ASHP, SEER 13, 7.7 HSPF | Ducted Heat Pump | Electricity ASHP | None | None | None | No | None | None | None | None | 80000-99999 | 80000-99999 | 60000-99999 | 15 ACH50 | None | None | None | None | Finished, R-19 | 2ft R10 Perimeter, Vertical | Brick, 12-in, 3-wythe, R-19 | Summer = 0.7, Winter = 0.85 | MISO | 100% LED | 100% Usage | 100% Usage | CR04 | None | None | None | None | None | None | None | None | None | None | None | Cooling Season, 7 days/wk | 27 | 1 | South | None | 200% | 89% | G26003001 | In metro area, not/partially in principal city | None | None | None | Hour17 | 103 | EF 17.6, 100% Usage | Asphalt Shingles, Medium | Stochastic | 1 | 1 | 2018 | 31 | 12 | 15 | None | MI | Renter | 1 | High | Vacant | 1990s | 1980-99 | Electric Standard | Electricity | No | Selfridge Angb | 42.6 | -82.83 | F18 B18 L18 R18 | Single, Clear, Non-metal | 0 | 0 |  | 0 | 0 |  | 0 | 0 |  | 29.014 | 0.11599 |  | 108.7294 | 0.43466 |  | 0 | 0 |  | 0 | 0 |  | 64.1826 | 0.25658 |  | 196.9438 | 734.143 | 0 | 0 | 353.7368 | 0 | 0 |  | 0 | 0 | 0 |  | 16.412 | 0.065609 |  | 0 | 0 |  | 0 | 0 | 0 | 0 | 0 |  | 434.0383 | 1.7351 |  | 0 | 0 | 0 | 0 | 0 | 0 | 0 | 0 | 0 | 0 |  | 0 | 0 | 0 |  | 0 | 0 | 0 | 0 |  | 0 | 0 | 0 | 0 | 0 | 1936.9067 | 1936.9067 | 7.7431 |  | 1936.9067 | 1936.9067 | 0 | 0 | 0 | 353.7599 | 0 | 0 | 0 | 796.7023 | 0 | 0 | 0 | 739.3823 | 0 | 0 | 0 | 828.4044 | 0 | 0 | 0 | 353.7599 | 796.7023 | 739.3823 | 828.4044
185871 | 0 | 242.131 | TRUE | 1623 | CBSA Detroit-Warren-Dearborn, MI | 5A | 5A | Hour18 | 3 | Cold | None | Standard Efficiency | East North Central | East North Central | Midwest | MI, Detroit | Gas, 100% Usage | EnergyStar, 100% Usage | Yes | Gas, 100% Usage | 70F | No | 0F | None | Double-Loaded Interior | G2601630 | G2601630, G26003210 | None | None | 20 ft^2 | Fiberglass | 30% Leakage, Uninsulated | 2 ft | None | data/cambium/LRMER_MidCase_15_2025start,data/cambium/LRMER_LowRECost_15_2025start,data/cambium/LRMER_95DecarbBy2035_15_2025start,data/cambium/LRMER_LowRECost_25_2025start | kg/MWh,kg/MWh,kg/MWh,kg/MWh | /lib/resources/data/cambium/LRMER_MidCase_15_2025start/RFCMc.csv,/lib/resources/data/cambium/LRMER_LowRECost_15_2025start/RFCMc.csv,/lib/resources/data/cambium/LRMER_95DecarbBy2035_15_2025start/RFCMc.csv,/lib/resources/data/cambium/LRMER_LowRECost_25_2025start/RFCMc.csv | lb/MBtu,lb/MBtu,lb/MBtu,lb/MBtu | 195.9,195.9,195.9,195.9 | 147.3,147.3,147.3,147.3 | 177.8,177.8,177.8,177.8 | LRMER_MidCase_15_2025start,LRMER_LowRECost_15_2025start,LRMER_95DecarbBy2035_15_2025start,LRMER_LowRECost_25_2025start | CO2e,CO2e,CO2e,CO2e | 200.0,200.0,200.0,200.0 | 0-100% | RFCMc | None | Right | None | Bottom | 2 | None | 2 Unit | Multifamily with 2-4 Units | Multi-Family with 2 - 4 Units | 1500-1999 | 1500-2499 | Unheated Basement | None | 1 | 1 | <8 | None | Brick | No | Natural Gas | 72F | Yes | 3F | Night +2h | No Exterior Use | Uninsulated | 100% Usage | Room AC, EER 9.8 | 40% Conditioned | Room AC | Yes | Heating Only | No | Shared Heating | Ducted Heating | Natural Gas Shared Heating | None | None | Boiler Baseboards Heating Only, Natural Gas | No | None | None | None | None | <10000 | <20000 | <20000 | 15 ACH50 | None | Uninsulated | Uninsulated | Uninsulated | Finished, R-30 | None | Brick, 12-in, 3-wythe, Uninsulated | Summer = 0.7, Winter = 0.85 | MISO | 100% CFL | 100% Usage | 100% Usage | CR04 | None | None | None | None | None | None | None | None | None | None | None | Cooling Season, 7 days/wk | 27 | 1 | West | None | 100% | 96% | G26003210 | In metro area, principal city | None | None | None | Hour18 | 103 | EF 17.6, 100% Usage | Composition Shingles | Stochastic | 1 | 1 | 2018 | 31 | 12 | 15 | None | MI | Owner | 1 | Medium | Occupied | <1940 | <1940 | Natural Gas Standard | Natural Gas | No | Detroit Metropolita | 42.22 | -83.35 | F18 B18 L18 R18 | Single, Clear, Non-metal | 67.9925 | 0.14286 |  | 25.7903 | 0.054187 |  | 16.9981 | 0.035714 |  | 0 | 0 |  | 1174.3358 | 2.4673 |  | 0 | 0 |  | 0 | 0 |  | 160.0168 | 0.3362 |  | 0 | 0 | 0 | 0 | 0 | 45.426 | 0.095442 |  | 0 | 601.968 | 1.2648 |  | 21.9803 | 0.046182 |  | 1608.9602 | 3.3805 |  | 0 | 0 | 0 | 23.7388 | 0.049876 |  | 434.0383 | 0.91193 |  | 0 | 0 | 0 | 0 | 344.0654 | 0 | 0 | 0 | 27433.5036 | 57.6391 |  | 0 | 2960.6039 | 6.2204 |  | 0 | 0 | 694.8715 | 1.46 |  | 0 | 0 | 0 | 0 | 0 | 35613.9964 | 35613.9964 | 74.8267 |  | 4180.9519 | 4180.9519 | 0 | 31433.0445 | 0 | 766.2899 | 0 | 7166.0713 | 0 | 1704.9757 | 0 | 7166.0713 | 0 | 1617.8937 | 0 | 7166.0713 | 0 | 1772.9306 | 0 | 7166.0713 | 0 | 7932.3612 | 8871.047 | 8783.965 | 8939.002
186009 | 0 | 242.131 | TRUE | 1690 | CBSA Detroit-Warren-Dearborn, MI | 5A | 5A | Hour4 | 3 | Cold | None | Standard Efficiency | East North Central | East North Central | Midwest | MI, Farmington Hills | Gas, 100% Usage | EnergyStar, 100% Usage | Yes | Gas, 100% Usage | 68F | Yes | 5F | Night Setback -2h | Not Applicable | G2601250 | G2601250, G26002907 | None | None | 20 ft^2 | Fiberglass | None | 2 ft | None | data/cambium/LRMER_MidCase_15_2025start,data/cambium/LRMER_LowRECost_15_2025start,data/cambium/LRMER_95DecarbBy2035_15_2025start,data/cambium/LRMER_LowRECost_25_2025start | kg/MWh,kg/MWh,kg/MWh,kg/MWh | /lib/resources/data/cambium/LRMER_MidCase_15_2025start/RFCMc.csv,/lib/resources/data/cambium/LRMER_LowRECost_15_2025start/RFCMc.csv,/lib/resources/data/cambium/LRMER_95DecarbBy2035_15_2025start/RFCMc.csv,/lib/resources/data/cambium/LRMER_LowRECost_25_2025start/RFCMc.csv | lb/MBtu,lb/MBtu,lb/MBtu,lb/MBtu | 195.9,195.9,195.9,195.9 | 147.3,147.3,147.3,147.3 | 177.8,177.8,177.8,177.8 | LRMER_MidCase_15_2025start,LRMER_LowRECost_15_2025start,LRMER_95DecarbBy2035_15_2025start,LRMER_LowRECost_25_2025start | CO2e,CO2e,CO2e,CO2e | 200.0,200.0,200.0,200.0 | 300-400% | RFCMc | Vented Attic | None | None | None | None | None | Single-Family Detached | Single-Family Detached | Single-Family Detached | 1500-1999 | 1500-2499 | Unheated Basement | 2 Car | 1 | 1 | <8 | None | Brick | No | Natural Gas | 68F | No | 0F | None | No Exterior Use | Uninsulated | 100% Usage | Room AC, EER 9.8 | 40% Conditioned | Room AC | No | None | No | Fuel Wall/Floor Furnace, 68% AFUE | Non-Ducted Heating | Natural Gas Fuel Wall/Floor Furnace | None | None | None | No | None | None | None | None | 70000-79999 | 60000-79999 | 60000-99999 | 15 ACH50 | R-7 | Uninsulated | Uninsulated | Uninsulated | Unfinished, Uninsulated | None | Brick, 12-in, 3-wythe, Uninsulated | Summer = 0.7, Winter = 0.85 | MISO | 100% LED | 100% Usage | 100% Usage | CR04 | None | None | None | None | None | None | None | None | None | None | None | Cooling Season, 7 days/wk | Left/Right at 15ft | 3 | South | None | 100% | 85% | G26002907 | In metro area, not/partially in principal city | None | None | No | Hour20 | 103 | EF 15.9, 100% Usage | Asphalt Shingles, Medium | Stochastic | 1 | 1 | 2018 | 31 | 12 | 15 | None | MI | Owner | 1 | Medium | Occupied | 1950s | 1940-59 | Natural Gas Standard | Natural Gas | Yes | Oakland Co Intl | 42.67 | -83.42 | F15 B15 L15 R15 | Single, Clear, Non-metal | 67.9925 | 0.13719 |  | 46.8914 | 0.094615 |  | 30.7725 | 0.062091 |  | 0 | 0 |  | 1639.1465 | 3.3074 |  | 0 | 0 |  | 0 | 0 |  | 0 | 0 |  | 0 | 0 | 0 | 0 | 0 | 30.7725 | 0.062091 |  | 16.7051 | 473.6028 | 0.95561 |  | 21.9803 | 0.044351 |  | 2163.1576 | 4.3647 |  | 0 | 0 | 0 | 32.2378 | 0.065048 |  | 480.0504 | 0.96862 |  | 0 | 0 | 0 | 0 | 622.776 | 0 | 0 | 0 | 42180.8399 | 85.1105 |  | 0 | 5569.8157 | 11.2385 |  | 0 | 0 | 947.2057 | 1.9112 |  | 0 | 0 | 0 | 0 | 0 | 54323.9466 | 54323.9466 | 109.6122 |  | 5003.0162 | 5003.0162 | 0 | 49320.9304 | 0 | 916.072 | 0 | 11244.1208 | 0 | 2035.2386 | 0 | 11244.1208 | 0 | 1938.5994 | 0 | 11244.1208 | 0 | 2112.0603 | 0 | 11244.1208 | 0 | 12160.1927 | 13279.3593 | 13182.7201 | 13356.1811
186011 | 0 | 242.131 | TRUE | 1690 | Non-CBSA East North Central | 5A | 5A | Hour18 | 4 | Cold | None | None | East North Central | East North Central | Midwest | Not in a census Place | Electric, 100% Usage | Standard, 100% Usage | Yes | Electric, 100% Usage | 72F | No | 0F | None | Not Applicable | G2600490 | G2600490, G26001701 | None | 318 Rated kWh, 100% Usage | 20 ft^2 | Fiberglass | 20% Leakage, Uninsulated | 2 ft | None | data/cambium/LRMER_MidCase_15_2025start,data/cambium/LRMER_LowRECost_15_2025start,data/cambium/LRMER_95DecarbBy2035_15_2025start,data/cambium/LRMER_LowRECost_25_2025start | kg/MWh,kg/MWh,kg/MWh,kg/MWh | /lib/resources/data/cambium/LRMER_MidCase_15_2025start/RFCMc.csv,/lib/resources/data/cambium/LRMER_LowRECost_15_2025start/RFCMc.csv,/lib/resources/data/cambium/LRMER_95DecarbBy2035_15_2025start/RFCMc.csv,/lib/resources/data/cambium/LRMER_LowRECost_25_2025start/RFCMc.csv | lb/MBtu,lb/MBtu,lb/MBtu,lb/MBtu | 195.9,195.9,195.9,195.9 | 147.3,147.3,147.3,147.3 | 177.8,177.8,177.8,177.8 | LRMER_MidCase_15_2025start,LRMER_LowRECost_15_2025start,LRMER_95DecarbBy2035_15_2025start,LRMER_LowRECost_25_2025start | CO2e,CO2e,CO2e,CO2e | 200.0,200.0,200.0,200.0 | 150-200% | RFCMc | Finished Attic or Cathedral Ceilings | None | None | None | None | None | Single-Family Detached | Single-Family Detached | Single-Family Detached | 1500-1999 | 1500-2499 | Unheated Basement | None | 2 | 2 | <8 | None | Brick | No | Electricity | 67F | No | 0F | None | No Exterior Use | Uninsulated | 100% Usage | AC, SEER 13 | 100% Conditioned | Central AC | Yes | None | Yes | Electric Baseboard, 100% Efficiency | Non-Ducted Heating | Electricity Baseboard | None | None | None | No | None | None | None | None | 45000-49999 | 40000-59999 | 40000-59999 | 20 ACH50 | None | Uninsulated | Uninsulated | Uninsulated | Finished, R-30 | None | Brick, 12-in, 3-wythe, Uninsulated | Summer = 0.7, Winter = 0.85 | MISO | 100% Incandescent | 100% Usage | 100% Usage | CR04 | None | None | EF 12, National Average | None | None | None | None | Has Pool | None | 1.0 HP Pump | None | Cooling Season, 7 days/wk | Left/Right at 15ft | 5 | South | None | 100% | 85% | G26001701 | In metro area, not/partially in principal city | None | None | No | Hour11 | 103 | EF 17.6, 100% Usage | Asphalt Shingles, Medium | Stochastic | 1 | 1 | 2018 | 31 | 12 | 15 | None | MI | Owner | 1 | Medium | Occupied | <1940 | <1940 | Natural Gas Standard | Natural Gas | Yes | Flint Bishop Intl | 42.97 | -83.75 | F9 B9 L9 R9 | Double, Clear, Non-metal, Air | 0 | 0 |  | 1474.1475 | 2.9745 |  | 55.0974 | 0.11117 |  | 550.6805 | 1.1111 |  | 2231.4431 | 4.5025 |  | 208.9597 | 0.42163 |  | 319.7405 | 0.64516 |  | 0 | 0 |  | 0 | 24595.1103 | 0 | 0 | 0 | 184.6348 | 0.37255 |  | 0 | 1938.9582 | 3.9123 |  | 21.9803 | 0.044351 |  | 2667.826 | 5.383 |  | 0 | 2949.4672 | 0 | 603.1403 | 1.217 |  | 434.0383 | 0.87578 |  | 0 | 0 | 0 | 0 | 0 | 0 | 0 | 0 | 0 | 0 |  | 0 | 8842.8334 | 17.8426 |  | 0 | 0 | 0 | 0 |  | 0 | 0 | 0 | 0 | 0 | 47077.7644 | 47077.7644 | 94.9912 |  | 38235.2241 | 38235.2241 | 0 | 8842.8334 | 0 | 6860.0385 | 0 | 2015.9541 | 0 | 15515.4699 | 0 | 2015.9541 | 0 | 14397.4573 | 0 | 2015.9541 | 0 | 16210.9849 | 0 | 2015.9541 | 0 | 8875.9926 | 17531.424 | 16413.4114 | 18226.939
186015 | 0 | 242.131 | TRUE | 1220 | Non-CBSA East North Central | 5A | 5A | Hour20 | 3 | Cold | None | None | East North Central | East North Central | Midwest | Not in a census Place | Electric, 80% Usage | EnergyStar, 80% Usage | Yes | Gas, 80% Usage | 70F | No | 0F | None | Not Applicable | G2600810 | G2600810, G26001003 | None | None | 20 ft^2 | Fiberglass | 0% Leakage, Uninsulated | 2 ft | None | data/cambium/LRMER_MidCase_15_2025start,data/cambium/LRMER_LowRECost_15_2025start,data/cambium/LRMER_95DecarbBy2035_15_2025start,data/cambium/LRMER_LowRECost_25_2025start | kg/MWh,kg/MWh,kg/MWh,kg/MWh | /lib/resources/data/cambium/LRMER_MidCase_15_2025start/RFCMc.csv,/lib/resources/data/cambium/LRMER_LowRECost_15_2025start/RFCMc.csv,/lib/resources/data/cambium/LRMER_95DecarbBy2035_15_2025start/RFCMc.csv,/lib/resources/data/cambium/LRMER_LowRECost_25_2025start/RFCMc.csv | lb/MBtu,lb/MBtu,lb/MBtu,lb/MBtu | 195.9,195.9,195.9,195.9 | 147.3,147.3,147.3,147.3 | 177.8,177.8,177.8,177.8 | LRMER_MidCase_15_2025start,LRMER_LowRECost_15_2025start,LRMER_95DecarbBy2035_15_2025start,LRMER_LowRECost_25_2025start | CO2e,CO2e,CO2e,CO2e | 200.0,200.0,200.0,200.0 | 400%+ | RFCMc | Vented Attic | None | None | None | None | None | Single-Family Detached | Single-Family Detached | Single-Family Detached | 1000-1499 | 0-1499 | Heated Basement | None | 1 | 1 | <8 | None | Brick | No | Natural Gas | 68F | No | 0F | None | No Exterior Use | Uninsulated | 50% Usage | AC, SEER 13 | 100% Conditioned | Central AC | Yes | None | No | Fuel Furnace, 92.5% AFUE | Ducted Heating | Natural Gas Fuel Furnace | None | None | None | No | None | None | None | None | 80000-99999 | 80000-99999 | 60000-99999 | 40 ACH50 | R-19 | Uninsulated | Uninsulated | Uninsulated | Unfinished, Uninsulated | None | Brick, 12-in, 3-wythe, Uninsulated | Summer = 0.7, Winter = 0.85 | MISO | 100% LED | 100% Usage | 100% Usage | CR04 | None | EF 15.9 | None | None | None | None | None | None | None | None | None | Cooling Season, 7 days/wk | Left/Right at 15ft | 2 | South | None | 50% | 85% | G26001003 | In metro area, not/partially in principal city | None | None | No | Hour3 | 103 | EF 17.6, 100% Usage | Slate | Stochastic | 1 | 1 | 2018 | 31 | 12 | 15 | None | MI | Owner | 1 | Low | Occupied | 1950s | 1940-59 | Natural Gas Standard | Natural Gas | Yes | Grand Rapids Kent C | 42.88 | -85.52 | F9 B9 L9 R9 | Double, Clear, Non-metal, Air, Exterior Clear Storm | 0 | 0 |  | 320.0336 | 0.89452 |  | 18.7565 | 0.052426 |  | 99.6442 | 0.27851 |  | 2115.387 | 5.9127 |  | 0 | 0 |  | 0 | 0 |  | 711.2835 | 1.9881 |  | 0 | 0 | 0 | 0 | 0 | 26.9625 | 0.075363 |  | 0 | 375.131 | 1.0485 |  | 21.9803 | 0.061437 |  | 895.3321 | 2.5025 |  | 0 | 0 | 0 | 22.2734 | 0.062256 |  | 914.0887 | 2.555 |  | 0 | 0 | 0 | 0 | 0 | 0 | 0 | 0 | 32270.6417 | 90.1991 |  | 0 | 2855.3914 | 7.9811 |  | 0 | 0 | 650.9108 | 1.8193 |  | 0 | 0 | 0 | 0 | 0 | 41297.5237 | 41297.5237 | 115.43 |  | 5520.5797 | 5520.5797 | 0 | 35776.9439 | 0 | 1017.927 | 0 | 8156.3987 | 0 | 2252.7819 | 0 | 8156.3987 | 0 | 2143.7011 | 0 | 8156.3987 | 0 | 2335.1851 | 0 | 8156.3987 | 0 | 9174.3257 | 10409.1806 | 10300.0998 | 10491.5838
186069 | 0 | 242.131 | TRUE | 3301 | CBSA Detroit-Warren-Dearborn, MI | 5A | 5A | Hour20 | 4 | Cold | None | Standard Efficiency | East North Central | East North Central | Midwest | Not in a census Place | Gas, 100% Usage | EnergyStar, 100% Usage | Yes | Gas, 100% Usage | 78F | Yes | 2F | Night Setup | Not Applicable | G2601630 | G2601630, G26003201 | None | 290 Rated kWh, 100% Usage | 20 ft^2 | Fiberglass | 10% Leakage, Uninsulated | 2 ft | None | data/cambium/LRMER_MidCase_15_2025start,data/cambium/LRMER_LowRECost_15_2025start,data/cambium/LRMER_95DecarbBy2035_15_2025start,data/cambium/LRMER_LowRECost_25_2025start | kg/MWh,kg/MWh,kg/MWh,kg/MWh | /lib/resources/data/cambium/LRMER_MidCase_15_2025start/RFCMc.csv,/lib/resources/data/cambium/LRMER_LowRECost_15_2025start/RFCMc.csv,/lib/resources/data/cambium/LRMER_95DecarbBy2035_15_2025start/RFCMc.csv,/lib/resources/data/cambium/LRMER_LowRECost_25_2025start/RFCMc.csv | lb/MBtu,lb/MBtu,lb/MBtu,lb/MBtu | 195.9,195.9,195.9,195.9 | 147.3,147.3,147.3,147.3 | 177.8,177.8,177.8,177.8 | LRMER_MidCase_15_2025start,LRMER_LowRECost_15_2025start,LRMER_95DecarbBy2035_15_2025start,LRMER_LowRECost_25_2025start | CO2e,CO2e,CO2e,CO2e | 200.0,200.0,200.0,200.0 | 400%+ | RFCMc | Vented Attic | None | None | None | None | None | Single-Family Detached | Single-Family Detached | Single-Family Detached | 3000-3999 | 2500-3999 | Unheated Basement | 2 Car | 2 | 2 | <8 | Vinyl, Light | Brick | No | Natural Gas | 62F | No | 0F | None | No Exterior Use | Uninsulated | 100% Usage | AC, SEER 10 | 60% Conditioned | Central AC | Yes | None | No | Fuel Furnace, 60% AFUE | Ducted Heating | Natural Gas Fuel Furnace | None | None | None | No | None | None | None | None | 120000-139999 | 120000-139999 | 100000-149999 | 25 ACH50 | R-30 | Uninsulated | Uninsulated | Uninsulated | Unfinished, Uninsulated | None | Brick, 12-in, 3-wythe, R-19 | Summer = 0.7, Winter = 0.85 | MISO | 100% CFL | 100% Usage | 100% Usage | CR04 | None | None | None | None | None | None | None | None | None | None | None | Cooling Season, 7 days/wk | Left/Right at 15ft | 4 | East | None | 100% | 85% | G26003201 | In metro area, not/partially in principal city | None | None | No | Hour14 | 103 | EF 17.6, 100% Usage | Asphalt Shingles, Medium | Stochastic | 1 | 1 | 2018 | 31 | 12 | 15 | None | MI | Owner | 1 | Medium | Occupied | 1980s | 1980-99 | Natural Gas Standard | Natural Gas | Yes | Detroit Metropolita | 42.22 | -83.35 | F15 B15 L15 R15 | Single, Clear, Non-metal | 67.9925 | 0.070238 |  | 58.0281 | 0.059944 |  | 37.8062 | 0.039055 |  | 37.5131 | 0.038752 |  | 1523.6765 | 1.574 |  | 160.6029 | 0.16591 |  | 0 | 0 |  | 1367.4696 | 1.4126 |  | 0 | 0 | 0 | 0 | 0 | 66.2341 | 0.068421 |  | 24.911 | 1062.6757 | 1.0978 |  | 21.9803 | 0.022706 |  | 2826.3774 | 2.9197 |  | 0 | 0 | 0 | 36.927 | 0.038146 |  | 434.0383 | 0.44837 |  | 0 | 0 | 0 | 0 | 770.4838 | 0 | 0 | 0 | 72007.5619 | 74.3853 |  | 0 | 6577.9802 | 6.7952 |  | 0 | 0 | 1080.8461 | 1.1165 |  | 0 | 0 | 0 | 0 | 0 | 88163.3977 | 88163.3977 | 91.0746 |  | 7726.2326 | 7726.2326 | 0 | 80437.1651 | 0 | 1389.5154 | 0 | 18338.0129 | 0 | 3110.9125 | 0 | 18338.0129 | 0 | 2949.6504 | 0 | 18338.0129 | 0 | 3229.7437 | 0 | 18338.0129 | 0 | 19727.5282 | 21448.9253 | 21287.6633 | 21567.7566
186088 | 0 | 242.131 | TRUE | 853 | CBSA Detroit-Warren-Dearborn, MI | 5A | 5A | Hour0 | 2 | Cold | None | Standard Efficiency | East North Central | East North Central | Midwest | Not in a census Place | None | None | None | Electric, 100% Usage | 78F | No | 0F | None | Double-Loaded Interior | G2600990 | G2600990, G26003004 | None | None | 20 ft^2 | Fiberglass | 20% Leakage, Uninsulated | 2 ft | None | data/cambium/LRMER_MidCase_15_2025start,data/cambium/LRMER_LowRECost_15_2025start,data/cambium/LRMER_95DecarbBy2035_15_2025start,data/cambium/LRMER_LowRECost_25_2025start | kg/MWh,kg/MWh,kg/MWh,kg/MWh | /lib/resources/data/cambium/LRMER_MidCase_15_2025start/RFCMc.csv,/lib/resources/data/cambium/LRMER_LowRECost_15_2025start/RFCMc.csv,/lib/resources/data/cambium/LRMER_95DecarbBy2035_15_2025start/RFCMc.csv,/lib/resources/data/cambium/LRMER_LowRECost_25_2025start/RFCMc.csv | lb/MBtu,lb/MBtu,lb/MBtu,lb/MBtu | 195.9,195.9,195.9,195.9 | 147.3,147.3,147.3,147.3 | 177.8,177.8,177.8,177.8 | LRMER_MidCase_15_2025start,LRMER_LowRECost_15_2025start,LRMER_95DecarbBy2035_15_2025start,LRMER_LowRECost_25_2025start | CO2e,CO2e,CO2e,CO2e | 200.0,200.0,200.0,200.0 | 400%+ | RFCMc | None | Left | None | Bottom | 6 | None | 5 to 9 Unit | Multifamily with 5+ units, 1-3 stories | Multi-Family with 5+ Units | 750-999 | 0-1499 | Vented Crawlspace | None | 2 | 2 | <8 | None | Brick | No | Natural Gas | 65F | No | 0F | None | No Exterior Use | Uninsulated | 100% Usage | AC, SEER 13 | 100% Conditioned | Central AC | Yes | None | No | Fuel Furnace, 92.5% AFUE | Ducted Heating | Natural Gas Fuel Furnace | None | None | None | No | None | None | None | None | 100000-119999 | 100000-119999 | 100000-149999 | 40 ACH50 | None | Uninsulated | Uninsulated | Uninsulated | Finished, Uninsulated | None | Brick, 12-in, 3-wythe, R-7 | Summer = 0.7, Winter = 0.85 | MISO | 100% CFL | 100% Usage | 100% Usage | CR04 | None | None | None | None | None | None | None | None | None | None | None | Cooling Season, 7 days/wk | 27 | 3 | North | None | 100% | 89% | G26003004 | In metro area, not/partially in principal city | None | None | None | Hour19 | 103 | EF 17.6, 100% Usage | Asphalt Shingles, Medium | Stochastic | 1 | 1 | 2018 | 31 | 12 | 15 | None | MI | Renter | 1 | Medium | Occupied | 1970s | 1960-79 | Natural Gas Standard | Natural Gas | No | Selfridge Angb | 42.6 | -82.83 | F12 B12 L12 R12 | Double, Clear, Metal, Air | 67.9925 | 0.27181 |  | 0 | 0 |  | 0 | 0 |  | 45.426 | 0.1816 |  | 861.922 | 3.4457 |  | 0 | 0 |  | 0 | 0 |  | 477.7058 | 1.9097 |  | 0 | 0 | 0 | 0 | 0 | 35.7547 | 0.14293 |  | 0 | 390.3707 | 1.5606 |  | 16.412 | 0.065609 |  | 1559.1381 | 6.2329 |  | 0 | 0 | 0 | 431.9868 | 1.7269 |  | 434.0383 | 1.7351 |  | 0 | 0 | 0 | 0 | 0 | 0 | 0 | 0 | 21801.85 | 87.1563 |  | 0 | 4613.2317 | 18.4421 |  | 0 | 0 | 0 | 0 |  | 0 | 0 | 0 | 0 | 0 | 30735.5354 | 30735.5354 | 122.8701 |  | 4320.7468 | 4320.7468 | 0 | 26414.7886 | 0 | 780.3803 | 0 | 6022.037 | 0 | 1748.4321 | 0 | 6022.037 | 0 | 1652.0102 | 0 | 6022.037 | 0 | 1818.8913 | 0 | 6022.037 | 0 | 6802.4173 | 7770.4691 | 7674.0472 | 7840.9283
186092 | 0 | 242.131 | TRUE | 1220 | Non-CBSA East North Central | 5A | 5A | Hour14 | 3 | Cold | None | Standard Efficiency | East North Central | East North Central | Midwest | MI, Midland | Gas, 120% Usage | EnergyStar, 120% Usage | Yes | Gas, 120% Usage | 75F | No | 0F | None | Not Applicable | G2601110 | G2601110, G26001400 | None | 290 Rated kWh, 120% Usage | 20 ft^2 | Fiberglass | 10% Leakage, Uninsulated | 2 ft | None | data/cambium/LRMER_MidCase_15_2025start,data/cambium/LRMER_LowRECost_15_2025start,data/cambium/LRMER_95DecarbBy2035_15_2025start,data/cambium/LRMER_LowRECost_25_2025start | kg/MWh,kg/MWh,kg/MWh,kg/MWh | /lib/resources/data/cambium/LRMER_MidCase_15_2025start/RFCMc.csv,/lib/resources/data/cambium/LRMER_LowRECost_15_2025start/RFCMc.csv,/lib/resources/data/cambium/LRMER_95DecarbBy2035_15_2025start/RFCMc.csv,/lib/resources/data/cambium/LRMER_LowRECost_25_2025start/RFCMc.csv | lb/MBtu,lb/MBtu,lb/MBtu,lb/MBtu | 195.9,195.9,195.9,195.9 | 147.3,147.3,147.3,147.3 | 177.8,177.8,177.8,177.8 | LRMER_MidCase_15_2025start,LRMER_LowRECost_15_2025start,LRMER_95DecarbBy2035_15_2025start,LRMER_LowRECost_25_2025start | CO2e,CO2e,CO2e,CO2e | 200.0,200.0,200.0,200.0 | 400%+ | RFCMc | Vented Attic | None | None | None | None | None | Single-Family Detached | Single-Family Detached | Single-Family Detached | 1000-1499 | 0-1499 | Vented Crawlspace | None | 2 | 2 | <8 | None | Brick | No | Natural Gas | 72F | No | 0F | None | No Exterior Use | Uninsulated | 200% Usage | AC, SEER 15 | 100% Conditioned | Central AC | Yes | None | No | Fuel Furnace, 92.5% AFUE | Ducted Heating | Natural Gas Fuel Furnace | None | None | None | No | None | None | None | None | 60000-69999 | 60000-79999 | 60000-99999 | 15 ACH50 | R-30 | Uninsulated | Uninsulated | Uninsulated | Unfinished, Uninsulated | None | Brick, 12-in, 3-wythe, Uninsulated | Summer = 0.7, Winter = 0.85 | MISO | 100% Incandescent | 100% Usage | 100% Usage | CR04 | None | None | EF 12, National Average | None | None | None | None | None | None | None | Typical Efficiency | Cooling Season, 7 days/wk | Left/Right at 15ft | 1 | North | None | 200% | 85% | G26001400 | In metro area, not/partially in principal city | None | None | No | Hour10 | 103 | EF 10.5, 100% Usage | Composition Shingles | Stochastic | 1 | 1 | 2018 | 31 | 12 | 15 | None | MI | Owner | 1 | High | Occupied | 1950s | 1940-59 | Natural Gas Standard | Natural Gas | Yes | Mbs Intl | 43.53 | -84.08 | F18 B18 L18 R18 | Single, Clear, Non-metal | 67.9925 | 0.19004 |  | 29.6002 | 0.082735 |  | 19.3427 | 0.054064 |  | 171.7396 | 0.48003 |  | 1397.3629 | 3.9057 |  | 67.6994 | 0.18923 |  | 319.7405 | 0.8937 |  | 860.7497 | 2.4059 |  | 0 | 0 | 0 | 0 | 0 | 160.896 | 0.44972 |  | 0 | 1535.3993 | 4.2916 |  | 21.9803 | 0.061437 |  | 3076.9532 | 8.6003 |  | 0 | 0 | 0 | 27.8418 | 0.07782 |  | 727.1093 | 2.0323 |  | 270.7977 | 0 | 0 | 0 | 393.0083 | 0 | 0 | 0 | 39182.7228 | 109.5189 |  | 0 | 4081.3077 | 11.4076 |  | 0 | 0 | 815.6168 | 2.2797 |  | 0 | 0 | 0 | 0 | 0 | 53227.8608 | 53227.8608 | 148.7762 |  | 8755.2051 | 8755.2051 | 0 | 44472.6557 | 0 | 1594.0665 | 0 | 10138.8554 | 0 | 3560.2002 | 0 | 10138.8554 | 0 | 3355.9834 | 0 | 10138.8554 | 0 | 3722.0461 | 0 | 10138.8554 | 0 | 11732.9219 | 13699.0557 | 13494.8388 | 13860.9015
186097 | 0 | 242.131 | TRUE | 8194 | CBSA Detroit-Warren-Dearborn, MI | 5A | 5A | Hour7 | 5 | Cold | None | None | East North Central | East North Central | Midwest | Not in a census Place | Gas, 80% Usage | Standard, 80% Usage | Yes | Gas, 80% Usage | 75F | No | 0F | None | Not Applicable | G2601250 | G2601250, G26002906 | None | 290 Rated kWh, 80% Usage | 20 ft^2 | Fiberglass | 20% Leakage, Uninsulated | 2 ft | None | data/cambium/LRMER_MidCase_15_2025start,data/cambium/LRMER_LowRECost_15_2025start,data/cambium/LRMER_95DecarbBy2035_15_2025start,data/cambium/LRMER_LowRECost_25_2025start | kg/MWh,kg/MWh,kg/MWh,kg/MWh | /lib/resources/data/cambium/LRMER_MidCase_15_2025start/RFCMc.csv,/lib/resources/data/cambium/LRMER_LowRECost_15_2025start/RFCMc.csv,/lib/resources/data/cambium/LRMER_95DecarbBy2035_15_2025start/RFCMc.csv,/lib/resources/data/cambium/LRMER_LowRECost_25_2025start/RFCMc.csv | lb/MBtu,lb/MBtu,lb/MBtu,lb/MBtu | 195.9,195.9,195.9,195.9 | 147.3,147.3,147.3,147.3 | 177.8,177.8,177.8,177.8 | LRMER_MidCase_15_2025start,LRMER_LowRECost_15_2025start,LRMER_95DecarbBy2035_15_2025start,LRMER_LowRECost_25_2025start | CO2e,CO2e,CO2e,CO2e | 200.0,200.0,200.0,200.0 | 400%+ | RFCMc | Vented Attic | None | None | None | None | None | Single-Family Detached | Single-Family Detached | Single-Family Detached | 4000+ | 4000+ | Unvented Crawlspace | 2 Car | 2 | 2 | <8 | Vinyl, Light | Brick | No | Natural Gas | 68F | Yes | 3F | Day and Night +2h | No Exterior Use | Uninsulated | 50% Usage | AC, SEER 13 | 60% Conditioned | Central AC | Yes | None | No | Fuel Furnace, 76% AFUE | Ducted Heating | Natural Gas Fuel Furnace | None | None | None | No | None | None | None | None | 200000+ | 140000+ | 150000+ | 4 ACH50 | R-19 | Uninsulated | Wall R-10, Exterior | R-10, Exterior | Unfinished, Uninsulated | None | Brick, 12-in, 3-wythe, R-19 | Summer = 0.7, Winter = 0.85 | MISO | 100% Incandescent | 100% Usage | 100% Usage | CR04 | None | None | None | None | None | None | None | None | None | None | Typical Efficiency | Cooling Season, 7 days/wk | Left/Right at 15ft | 4 | East | None | 50% | 85% | G26002906 | In metro area, not/partially in principal city | None | None | No | Hour1 | 103 | EF 15.9, 100% Usage | Composition Shingles | Stochastic | 1 | 1 | 2018 | 31 | 12 | 15 | None | MI | Owner | 1 | Low | Occupied | 1980s | 1980-99 | Natural Gas Standard | Natural Gas | Yes | Oakland Co Intl | 42.67 | -83.42 | F12 B12 L12 R12 | Double, Clear, Metal, Air | 0 | 0 |  | 88.5075 | 0.036833 |  | 36.927 | 0.015367 |  | 257.3164 | 0.10708 |  | 1901.152 | 0.79118 |  | 128.3651 | 0.05342 |  | 0 | 0 |  | 1376.8479 | 0.57299 |  | 0 | 0 | 0 | 0 | 0 | 509.6506 | 0.2121 |  | 99.9372 | 7521.669 | 3.1302 |  | 27.2556 | 0.011343 |  | 2036.8439 | 0.84765 |  | 0 | 0 | 0 | 29.6002 | 0.012318 |  | 480.0504 | 0.19978 |  | 803.0147 | 0 | 0 | 0 | 1175.215 | 0 | 0 | 0 | 56696.9431 | 23.5949 |  | 0 | 4548.1699 | 1.8928 |  | 0 | 0 | 864.8527 | 0.35992 |  | 0 | 0 | 0 | 0 | 0 | 78582.6114 | 78582.6114 | 32.7028 |  | 15297.4306 | 15297.4306 | 0 | 63285.1807 | 0 | 2759.763 | 0 | 14427.6992 | 0 | 6157.3976 | 0 | 14427.6992 | 0 | 5826.7428 | 0 | 14427.6992 | 0 | 6466.807 | 0 | 14427.6992 | 0 | 17187.4622 | 20585.0968 | 20254.442 | 20894.5062
186138 | 0 | 242.131 | TRUE | 2176 | Non-CBSA East North Central | 6A | 6A | Hour5 | 4 | Cold | None | Standard Efficiency | East North Central | East North Central | Midwest | Not in a census Place | Electric, 80% Usage | Standard, 80% Usage | Yes | Propane, 80% Usage | 75F | No | 0F | None | Not Applicable | G2601270 | G2601270, G26000600 | None | 318 Rated kWh, 80% Usage | 20 ft^2 | Fiberglass | 10% Leakage, R-4 | 2 ft | None | data/cambium/LRMER_MidCase_15_2025start,data/cambium/LRMER_LowRECost_15_2025start,data/cambium/LRMER_95DecarbBy2035_15_2025start,data/cambium/LRMER_LowRECost_25_2025start | kg/MWh,kg/MWh,kg/MWh,kg/MWh | /lib/resources/data/cambium/LRMER_MidCase_15_2025start/RFCMc.csv,/lib/resources/data/cambium/LRMER_LowRECost_15_2025start/RFCMc.csv,/lib/resources/data/cambium/LRMER_95DecarbBy2035_15_2025start/RFCMc.csv,/lib/resources/data/cambium/LRMER_LowRECost_25_2025start/RFCMc.csv | lb/MBtu,lb/MBtu,lb/MBtu,lb/MBtu | 195.9,195.9,195.9,195.9 | 147.3,147.3,147.3,147.3 | 177.8,177.8,177.8,177.8 | LRMER_MidCase_15_2025start,LRMER_LowRECost_15_2025start,LRMER_95DecarbBy2035_15_2025start,LRMER_LowRECost_25_2025start | CO2e,CO2e,CO2e,CO2e | 200.0,200.0,200.0,200.0 | 200-300% | RFCMc | Vented Attic | None | None | None | None | None | Single-Family Detached | Single-Family Detached | Single-Family Detached | 2000-2499 | 1500-2499 | Slab | None | 2 | 2 | <8 | None | Brick | No | Propane | 68F | Yes | 12F | Night +5h | No Exterior Use | Uninsulated | 50% Usage | None | None | None | Yes | None | No | Fuel Furnace, 80% AFUE | Ducted Heating | Propane Fuel Furnace | None | None | None | No | None | None | None | None | 45000-49999 | 40000-59999 | 40000-59999 | 20 ACH50 | R-30 | None | None | None | Unfinished, Uninsulated | Uninsulated | Brick, 12-in, 3-wythe, Uninsulated | Summer = 0.7, Winter = 0.85 | MISO | 100% LED | 100% Usage | 100% Usage | CR04 | None | EF 6.7 | None | None | None | None | None | None | None | None | Typical Efficiency | Cooling Season, 7 days/wk | Left/Right at 15ft | 2 | Southeast | None | 50% | 85% | G26000600 | Not/partially in metro area | None | None | No | Hour14 | 103 | EF 17.6, 100% Usage | Composition Shingles | Stochastic | 1 | 1 | 2018 | 31 | 12 | 15 | None | MI | Owner | 1 | Low | Occupied | <1940 | <1940 | Propane Standard | Propane | Yes | Mason Co | 43.96 | -86.4 | F12 B12 L12 R12 | Single, Clear, Metal | 40.7369 | 0.063839 |  | 610.174 | 0.9562 |  | 22.8595 | 0.035823 |  | 0 | 0 |  | 0 | 0 |  | 77.9569 | 0.12217 |  | 0 | 0 |  | 1314.7168 | 2.0603 |  | 0 | 0 | 0 | 0 | 0 | 34.8755 | 0.054653 |  | 0 | 575.5916 | 0.90201 |  | 21.9803 | 0.034445 |  | 1017.2497 | 1.5941 |  | 0 | 0 | 0 | 22.2734 | 0.034905 |  | 1790.0781 | 2.8052 |  | 376.8894 | 0 | 0 | 0 | 0 | 0 | 0 | 0 | 0 | 0 |  | 0 | 0 | 0 |  | 0 | 0 | 0 | 0 |  | 0 | 0 | 51957.3977 | 3242.5383 | 650.9108 | 61755.9359 | 61755.9359 | 96.7775 |  | 5905.3821 | 5905.3821 | 0 | 0 | 55850.5538 | 1066.4392 | 0 | 0 | 15369.2494 | 2403.4136 | 0 | 0 | 15369.2494 | 2244.3927 | 0 | 0 | 15369.2494 | 2513.5513 | 0 | 0 | 15369.2494 | 16435.6886 | 17772.663 | 17613.6422 | 17882.8007
186169 | 0 | 242.131 | TRUE | 2176 | Non-CBSA East North Central | 5A | 5A | Hour19 | 3 | Cold | None | None | East North Central | East North Central | Midwest | Not in a census Place | Electric, 100% Usage | EnergyStar, 100% Usage | Yes | Gas, 100% Usage | 65F | No | 0F | None | Not Applicable | G2601110 | G2601110, G26001400 | None | None | 20 ft^2 | Fiberglass | 0% Leakage, Uninsulated | 2 ft | None | data/cambium/LRMER_MidCase_15_2025start,data/cambium/LRMER_LowRECost_15_2025start,data/cambium/LRMER_95DecarbBy2035_15_2025start,data/cambium/LRMER_LowRECost_25_2025start | kg/MWh,kg/MWh,kg/MWh,kg/MWh | /lib/resources/data/cambium/LRMER_MidCase_15_2025start/RFCMc.csv,/lib/resources/data/cambium/LRMER_LowRECost_15_2025start/RFCMc.csv,/lib/resources/data/cambium/LRMER_95DecarbBy2035_15_2025start/RFCMc.csv,/lib/resources/data/cambium/LRMER_LowRECost_25_2025start/RFCMc.csv | lb/MBtu,lb/MBtu,lb/MBtu,lb/MBtu | 195.9,195.9,195.9,195.9 | 147.3,147.3,147.3,147.3 | 177.8,177.8,177.8,177.8 | LRMER_MidCase_15_2025start,LRMER_LowRECost_15_2025start,LRMER_95DecarbBy2035_15_2025start,LRMER_LowRECost_25_2025start | CO2e,CO2e,CO2e,CO2e | 200.0,200.0,200.0,200.0 | 300-400% | RFCMc | Vented Attic | None | None | None | None | None | Single-Family Detached | Single-Family Detached | Single-Family Detached | 2000-2499 | 1500-2499 | Heated Basement | 1 Car | 2 | 2 | <8 | None | Brick | No | Natural Gas | 68F | Yes | 3F | Night +1h | No Exterior Use | Uninsulated | 100% Usage | None | None | None | Yes | None | No | Fuel Furnace, 80% AFUE | Ducted Heating | Natural Gas Fuel Furnace | None | None | None | No | None | None | None | None | 60000-69999 | 60000-79999 | 60000-99999 | 15 ACH50 | R-13 | Uninsulated | Uninsulated | Uninsulated | Unfinished, Uninsulated | None | Brick, 12-in, 3-wythe, Uninsulated | Summer = 0.7, Winter = 0.85 | MISO | 100% Incandescent | 100% Usage | 100% Usage | CR04 | None | None | EF 12, National Average | None | None | None | None | None | None | None | None | Cooling Season, 7 days/wk | Left/Right at 15ft | 3 | North | None | 100% | 85% | G26001400 | In metro area, not/partially in principal city | None | None | No | Hour9 | 103 | EF 19.9, 100% Usage | Asphalt Shingles, Medium | Stochastic | 1 | 1 | 2018 | 31 | 12 | 15 | None | MI | Owner | 1 | Medium | Occupied | <1940 | <1940 | Natural Gas Standard | Natural Gas | Yes | Mbs Intl | 43.53 | -84.08 | F6 B6 L6 R6 | Double, Low-E, Non-metal, Air, M-Gain | 0 | 0 |  | 523.1319 | 0.8198 |  | 30.4794 | 0.047764 |  | 0 | 0 |  | 0 | 0 |  | 0 | 0 |  | 319.7405 | 0.50106 |  | 1128.3236 | 1.7682 |  | 0 | 0 | 0 | 0 | 0 | 208.6666 | 0.327 |  | 99.9372 | 2355.9983 | 3.6921 |  | 21.9803 | 0.034445 |  | 2287.1266 | 3.5841 |  | 0 | 0 | 0 | 32.2378 | 0.05052 |  | 400.042 | 0.6269 |  | 0 | 0 | 0 | 0 | 0 | 0 | 0 | 0 | 44549.7334 | 69.8137 |  | 0 | 5400.7137 | 8.4634 |  | 0 | 0 | 947.2057 | 1.4844 |  | 0 | 0 | 0 | 0 | 0 | 58305.6102 | 58305.6102 | 91.3705 |  | 7407.6644 | 7407.6644 | 0 | 50897.6527 | 0 | 1325.9281 | 0 | 11603.6435 | 0 | 2992.1887 | 0 | 11603.6435 | 0 | 2798.175 | 0 | 11603.6435 | 0 | 3147.3495 | 0 | 11603.6435 | 0 | 12929.5716 | 14595.8323 | 14401.8186 | 14750.9931
186210 | 0 | 242.131 | TRUE | 1220 | CBSA Detroit-Warren-Dearborn, MI | 5A | 5A | Hour13 | 2 | Cold | None | Standard Efficiency | East North Central | East North Central | Midwest | MI, Detroit | Gas, 120% Usage | EnergyStar, 120% Usage | Yes | Gas, 120% Usage | 70F | No | 0F | None | Not Applicable | G2601630 | G2601630, G26003208 | None | None | 20 ft^2 | Fiberglass | 0% Leakage, Uninsulated | 2 ft | None | data/cambium/LRMER_MidCase_15_2025start,data/cambium/LRMER_LowRECost_15_2025start,data/cambium/LRMER_95DecarbBy2035_15_2025start,data/cambium/LRMER_LowRECost_25_2025start | kg/MWh,kg/MWh,kg/MWh,kg/MWh | /lib/resources/data/cambium/LRMER_MidCase_15_2025start/RFCMc.csv,/lib/resources/data/cambium/LRMER_LowRECost_15_2025start/RFCMc.csv,/lib/resources/data/cambium/LRMER_95DecarbBy2035_15_2025start/RFCMc.csv,/lib/resources/data/cambium/LRMER_LowRECost_25_2025start/RFCMc.csv | lb/MBtu,lb/MBtu,lb/MBtu,lb/MBtu | 195.9,195.9,195.9,195.9 | 147.3,147.3,147.3,147.3 | 177.8,177.8,177.8,177.8 | LRMER_MidCase_15_2025start,LRMER_LowRECost_15_2025start,LRMER_95DecarbBy2035_15_2025start,LRMER_LowRECost_25_2025start | CO2e,CO2e,CO2e,CO2e | 200.0,200.0,200.0,200.0 | 400%+ | RFCMc | Vented Attic | None | None | None | None | None | Single-Family Detached | Single-Family Detached | Single-Family Detached | 1000-1499 | 0-1499 | Heated Basement | 1 Car | 1 | 1 | <8 | None | Brick | No | Natural Gas | 75F | No | 0F | None | No Exterior Use | Uninsulated | 200% Usage | Room AC, EER 10.7 | 20% Conditioned | Room AC | Yes | None | No | Fuel Furnace, 80% AFUE | Ducted Heating | Natural Gas Fuel Furnace | None | None | None | No | None | None | None | None | 80000-99999 | 80000-99999 | 60000-99999 | 20 ACH50 | R-38 | Uninsulated | Uninsulated | Uninsulated | Unfinished, Uninsulated | None | Brick, 12-in, 3-wythe, Uninsulated | Summer = 0.7, Winter = 0.85 | MISO | 100% Incandescent | 100% Usage | 100% Usage | CR04 | None | EF 17.6 | EF 12, National Average | None | None | None | None | None | None | None | None | Cooling Season, 7 days/wk | Left/Right at 15ft | 2 | West | None | 200% | 85% | G26003208 | In metro area, principal city | None | None | No | Hour12 | 103 | EF 17.6, 100% Usage | Asphalt Shingles, Medium | Stochastic | 1 | 1 | 2018 | 31 | 12 | 15 | None | MI | Owner | 1 | High | Occupied | 1940s | 1940-59 | Electric Standard | Electricity | Yes | Detroit Metropolita | 42.22 | -83.35 | F30 B30 L30 R30 | Double, Clear, Non-metal, Air, Exterior Clear Storm | 67.9925 | 0.19004 |  | 42.7884 | 0.1196 |  | 28.1348 | 0.078639 |  | 0 | 0 |  | 582.0391 | 1.6268 |  | 0 | 0 |  | 319.7405 | 0.8937 |  | 671.1328 | 1.8759 |  | 0 | 0 | 0 | 0 | 4327.1943 | 160.896 | 0.44972 |  | 99.9372 | 1535.3993 | 4.2916 |  | 16.412 | 0.045873 |  | 3581.6215 | 10.0109 |  | 0 | 0 | 0 | 33.4101 | 0.093384 |  | 868.0765 | 2.4263 |  | 0 | 0 | 0 | 0 | 570.3163 | 0 | 0 | 0 | 26511.7951 | 74.1026 |  | 0 | 0 | 0 |  | 0 | 0 | 976.2197 | 2.7286 |  | 0 | 0 | 0 | 0 | 0 | 40392.8133 | 40392.8133 | 112.9012 |  | 12334.7752 | 12334.7752 | 0 | 28058.0381 | 0 | 2213.8914 | 0 | 6396.6707 | 0 | 5001.6093 | 0 | 6396.6707 | 0 | 4689.506 | 0 | 6396.6707 | 0 | 5224.9623 | 0 | 6396.6707 | 0 | 8610.5621 | 11398.28 | 11086.1767 | 11621.633
186277 | 0 | 242.131 | TRUE | 1220 | Non-CBSA East North Central | 6A | 6A | Hour7 | 4 | Cold | None | Standard Efficiency | East North Central | East North Central | Midwest | Not in a census Place | Electric, 100% Usage | EnergyStar, 100% Usage | Yes | Gas, 100% Usage | 70F | Yes | 2F | Day Setup -2h | Not Applicable | G2600630 | G2600630, G26001600 | None | 318 Rated kWh, 100% Usage | 20 ft^2 | Fiberglass | None | 2 ft | None | data/cambium/LRMER_MidCase_15_2025start,data/cambium/LRMER_LowRECost_15_2025start,data/cambium/LRMER_95DecarbBy2035_15_2025start,data/cambium/LRMER_LowRECost_25_2025start | kg/MWh,kg/MWh,kg/MWh,kg/MWh | /lib/resources/data/cambium/LRMER_MidCase_15_2025start/RFCMc.csv,/lib/resources/data/cambium/LRMER_LowRECost_15_2025start/RFCMc.csv,/lib/resources/data/cambium/LRMER_95DecarbBy2035_15_2025start/RFCMc.csv,/lib/resources/data/cambium/LRMER_LowRECost_25_2025start/RFCMc.csv | lb/MBtu,lb/MBtu,lb/MBtu,lb/MBtu | 195.9,195.9,195.9,195.9 | 147.3,147.3,147.3,147.3 | 177.8,177.8,177.8,177.8 | LRMER_MidCase_15_2025start,LRMER_LowRECost_15_2025start,LRMER_95DecarbBy2035_15_2025start,LRMER_LowRECost_25_2025start | CO2e,CO2e,CO2e,CO2e | 200.0,200.0,200.0,200.0 | 100-150% | RFCMc | Vented Attic | None | None | None | None | None | Single-Family Detached | Single-Family Detached | Single-Family Detached | 1000-1499 | 0-1499 | Unheated Basement | None | 2 | 2 | <8 | Wood, Medium/Dark | Wood Frame | No | Natural Gas | 70F | Yes | 3F | Day and Night | No Exterior Use | Uninsulated | 100% Usage | Room AC, EER 12.0 | 20% Conditioned | Room AC | No | None | No | Fuel Wall/Floor Furnace, 68% AFUE | Non-Ducted Heating | Natural Gas Fuel Wall/Floor Furnace | None | None | None | No | None | None | None | None | 40000-44999 | 40000-59999 | 40000-59999 | 40 ACH50 | R-30 | Uninsulated | Uninsulated | Uninsulated | Unfinished, Uninsulated | None | Wood Stud, Uninsulated | Summer = 0.7, Winter = 0.85 | MISO | 100% LED | 100% Usage | 100% Usage | CR04 | None | None | None | None | None | None | None | None | None | None | None | Cooling Season, 7 days/wk | Left/Right at 15ft | 5 | South | None | 100% | 85% | G26001600 | Not/partially in metro area | None | None | No | Hour18 | 103 | EF 6.7, 100% Usage | Asphalt Shingles, Medium | Stochastic | 1 | 1 | 2018 | 31 | 12 | 15 | None | MI | Owner | 1 | Medium | Occupied | 1960s | 1960-79 | Natural Gas Standard | Natural Gas | Yes | Huron Co Mem | 43.78 | -82.98 | F9 B9 L9 R9 | Double, Clear, Metal, Air | 40.7369 | 0.11386 |  | 773.1215 | 2.1609 |  | 45.1329 | 0.12615 |  | 0 | 0 |  | 405.3173 | 1.1329 |  | 208.9597 | 0.58406 |  | 0 | 0 |  | 0 | 0 |  | 0 | 0 | 0 | 0 | 0 | 26.9625 | 0.075363 |  | 0 | 375.131 | 1.0485 |  | 21.9803 | 0.061437 |  | 2547.9599 | 7.1218 |  | 0 | 0 | 0 | 41.323 | 0.1155 |  | 1356.0398 | 3.7902 |  | 0 | 0 | 0 | 0 | 0 | 0 | 0 | 0 | 57995.541 | 162.1023 |  | 0 | 8573.7942 | 23.9645 |  | 0 | 0 | 1214.7796 | 3.3954 |  | 0 | 0 | 0 | 0 | 0 | 73627.0726 | 73627.0726 | 205.7937 |  | 5842.9579 | 5842.9579 | 0 | 67784.1147 | 0 | 1039.7113 | 0 | 15453.3613 | 0 | 2348.01 | 0 | 15453.3613 | 0 | 2218.6332 | 0 | 15453.3613 | 0 | 2442.6757 | 0 | 15453.3613 | 0 | 16493.0726 | 17801.3714 | 17671.9946 | 17896.037
186290 | 0 | 242.131 | TRUE | 1690 | CBSA Detroit-Warren-Dearborn, MI | 5A | 5A | Hour11 | 3 | Cold | None | None | East North Central | East North Central | Midwest | In another census Place | Gas, 80% Usage | Standard, 80% Usage | Yes | Electric, 80% Usage | 75F | No | 0F | None | Not Applicable | G2601630 | G2601630, G26003204 | None | None | 20 ft^2 | Fiberglass | 20% Leakage, R-4 | 2 ft | None | data/cambium/LRMER_MidCase_15_2025start,data/cambium/LRMER_LowRECost_15_2025start,data/cambium/LRMER_95DecarbBy2035_15_2025start,data/cambium/LRMER_LowRECost_25_2025start | kg/MWh,kg/MWh,kg/MWh,kg/MWh | /lib/resources/data/cambium/LRMER_MidCase_15_2025start/RFCMc.csv,/lib/resources/data/cambium/LRMER_LowRECost_15_2025start/RFCMc.csv,/lib/resources/data/cambium/LRMER_95DecarbBy2035_15_2025start/RFCMc.csv,/lib/resources/data/cambium/LRMER_LowRECost_25_2025start/RFCMc.csv | lb/MBtu,lb/MBtu,lb/MBtu,lb/MBtu | 195.9,195.9,195.9,195.9 | 147.3,147.3,147.3,147.3 | 177.8,177.8,177.8,177.8 | LRMER_MidCase_15_2025start,LRMER_LowRECost_15_2025start,LRMER_95DecarbBy2035_15_2025start,LRMER_LowRECost_25_2025start | CO2e,CO2e,CO2e,CO2e | 200.0,200.0,200.0,200.0 | 400%+ | RFCMc | Vented Attic | None | None | None | None | None | Single-Family Detached | Single-Family Detached | Single-Family Detached | 1500-1999 | 1500-2499 | Slab | 2 Car | 1 | 1 | <8 | None | Brick | No | Natural Gas | 60F | Yes | 3F | Day and Night -2h | No Exterior Use | Uninsulated | 50% Usage | AC, SEER 13 | 100% Conditioned | Central AC | Yes | None | No | Fuel Furnace, 80% AFUE | Ducted Heating | Natural Gas Fuel Furnace | None | None | None | No | None | None | None | None | 80000-99999 | 80000-99999 | 60000-99999 | 10 ACH50 | R-30 | None | None | None | Unfinished, Uninsulated | Uninsulated | Brick, 12-in, 3-wythe, Uninsulated | Summer = 0.7, Winter = 0.85 | MISO | 100% LED | 100% Usage | 100% Usage | CR04 | None | EF 15.9 | EF 12, National Average | None | None | None | None | Has Pool | Gas | 1.0 HP Pump | None | Cooling Season, 7 days/wk | Left/Right at 15ft | 2 | Southeast | None | 50% | 85% | G26003204 | In metro area, not/partially in principal city | None | None | No | Hour21 | 103 | EF 15.9, 100% Usage | Composition Shingles | Stochastic | 1 | 1 | 2018 | 31 | 12 | 15 | None | MI | Owner | 1 | Low | Occupied | 1950s | 1940-59 | Natural Gas Standard | Natural Gas | Yes | Detroit Metropolita | 42.22 | -83.35 | F9 B9 L9 R9 | Single, Clear, Non-metal | 0 | 0 |  | 54.5112 | 0.10999 |  | 22.8595 | 0.046125 |  | 473.6028 | 0.95561 |  | 1761.6502 | 3.5546 |  | 0 | 0 |  | 319.7405 | 0.64516 |  | 371.028 | 0.74864 |  | 0 | 0 | 0 | 0 | 0 | 30.7725 | 0.062091 |  | 16.7051 | 473.6028 | 0.95561 |  | 21.9803 | 0.044351 |  | 955.4117 | 1.9278 |  | 0 | 1992.0041 | 0 | 324.4297 | 0.65462 |  | 960.1008 | 1.9372 |  | 0 | 0 | 0 | 0 | 724.7648 | 0 | 0 | 0 | 16564.963 | 33.424 |  | 0 | 3079.8839 | 6.2144 |  | 0 | 5521.459 | 0 | 0 |  | 0 | 0 | 0 | 0 | 0 | 33669.1768 | 33669.1768 | 67.936 |  | 7778.1062 | 7778.1062 | 0 | 25890.7775 | 0 | 1380.014 | 0 | 5902.5866 | 0 | 3091.0333 | 0 | 5902.5866 | 0 | 2964.0687 | 0 | 5902.5866 | 0 | 3185.87 | 0 | 5902.5866 | 0 | 7282.6006 | 8993.62 | 8866.6554 | 9088.4566
186299 | 0 | 242.131 | TRUE | 1690 | Non-CBSA East North Central | 5A | 5A | Hour22 | 3 | Cold | None | Standard Efficiency | East North Central | East North Central | Midwest | Not in a census Place | Gas, 100% Usage | EnergyStar, 100% Usage | Yes | Gas, 100% Usage | 75F | No | 0F | None | Not Applicable | G2600810 | G2600810, G26001001 | None | 318 Rated kWh, 100% Usage | 20 ft^2 | Fiberglass | 0% Leakage, Uninsulated | 2 ft | None | data/cambium/LRMER_MidCase_15_2025start,data/cambium/LRMER_LowRECost_15_2025start,data/cambium/LRMER_95DecarbBy2035_15_2025start,data/cambium/LRMER_LowRECost_25_2025start | kg/MWh,kg/MWh,kg/MWh,kg/MWh | /lib/resources/data/cambium/LRMER_MidCase_15_2025start/RFCMc.csv,/lib/resources/data/cambium/LRMER_LowRECost_15_2025start/RFCMc.csv,/lib/resources/data/cambium/LRMER_95DecarbBy2035_15_2025start/RFCMc.csv,/lib/resources/data/cambium/LRMER_LowRECost_25_2025start/RFCMc.csv | lb/MBtu,lb/MBtu,lb/MBtu,lb/MBtu | 195.9,195.9,195.9,195.9 | 147.3,147.3,147.3,147.3 | 177.8,177.8,177.8,177.8 | LRMER_MidCase_15_2025start,LRMER_LowRECost_15_2025start,LRMER_95DecarbBy2035_15_2025start,LRMER_LowRECost_25_2025start | CO2e,CO2e,CO2e,CO2e | 200.0,200.0,200.0,200.0 | 300-400% | RFCMc | Vented Attic | None | None | None | None | None | Single-Family Detached | Single-Family Detached | Single-Family Detached | 1500-1999 | 1500-2499 | Heated Basement | None | 2 | 2 | <8 | None | Brick | No | Natural Gas | 60F | No | 0F | None | No Exterior Use | Uninsulated | 100% Usage | AC, SEER 15 | 100% Conditioned | Central AC | Yes | None | No | Fuel Furnace, 80% AFUE | Ducted Heating | Natural Gas Fuel Furnace | None | None | None | No | None | None | None | None | 100000-119999 | 100000-119999 | 100000-149999 | 15 ACH50 | Uninsulated | Uninsulated | Uninsulated | Uninsulated | Unfinished, Uninsulated | None | Brick, 12-in, 3-wythe, Uninsulated | Summer = 0.7, Winter = 0.85 | MISO | 100% CFL | 100% Usage | 100% Usage | CR04 | None | EF 6.7 | None | None | None | None | None | None | None | None | None | Cooling Season, 7 days/wk | Left/Right at 15ft | 5 | Northwest | None | 100% | 85% | G26001001 | In metro area, not/partially in principal city | None | None | No | Hour16 | 103 | EF 17.6, 100% Usage | Asphalt Shingles, Medium | Stochastic | 1 | 1 | 2018 | 31 | 12 | 15 | None | MI | Owner | 1 | Medium | Occupied | 1950s | 1940-59 | Natural Gas Standard | Natural Gas | Yes | Grand Rapids Kent C | 42.88 | -85.52 | F6 B6 L6 R6 | Single, Clear, Non-metal | 67.9925 | 0.13719 |  | 69.1648 | 0.13956 |  | 45.1329 | 0.091067 |  | 601.968 | 1.2146 |  | 1912.2887 | 3.8585 |  | 208.9597 | 0.42163 |  | 0 | 0 |  | 684.3209 | 1.3808 |  | 0 | 0 | 0 | 0 | 0 | 46.0122 | 0.092841 |  | 0 | 620.1384 | 1.2513 |  | 21.9803 | 0.044351 |  | 2667.826 | 5.383 |  | 0 | 0 | 0 | 41.323 | 0.08338 |  | 1790.0781 | 3.6119 |  | 0 | 0 | 0 | 0 | 918.1917 | 0 | 0 | 0 | 27417.9709 | 55.3227 |  | 0 | 8102.8289 | 16.3495 |  | 0 | 0 | 1214.7796 | 2.4511 |  | 0 | 0 | 0 | 0 | 0 | 46430.9565 | 46430.9565 | 93.6861 |  | 8777.1855 | 8777.1855 | 0 | 37653.7711 | 0 | 1599.1694 | 0 | 8584.2923 | 0 | 3553.3791 | 0 | 8584.2923 | 0 | 3382.0119 | 0 | 8584.2923 | 0 | 3688.1251 | 0 | 8584.2923 | 0 | 10183.4617 | 12137.6714 | 11966.3042 | 12272.4174
186349 | 0 | 242.131 | TRUE | 2663 | Non-CBSA East North Central | 6A | 6A | Hour23 | 4 | Cold | None | None | East North Central | East North Central | Midwest | In another census Place | Electric, 120% Usage | EnergyStar, 120% Usage | Yes | Electric, 120% Usage | 75F | No | 0F | None | Not Applicable | G2601430 | G2601430, G26001300 | None | 318 Rated kWh, 120% Usage | 20 ft^2 | Fiberglass | 20% Leakage, Uninsulated | 2 ft | None | data/cambium/LRMER_MidCase_15_2025start,data/cambium/LRMER_LowRECost_15_2025start,data/cambium/LRMER_95DecarbBy2035_15_2025start,data/cambium/LRMER_LowRECost_25_2025start | kg/MWh,kg/MWh,kg/MWh,kg/MWh | /lib/resources/data/cambium/LRMER_MidCase_15_2025start/RFCMc.csv,/lib/resources/data/cambium/LRMER_LowRECost_15_2025start/RFCMc.csv,/lib/resources/data/cambium/LRMER_95DecarbBy2035_15_2025start/RFCMc.csv,/lib/resources/data/cambium/LRMER_LowRECost_25_2025start/RFCMc.csv | lb/MBtu,lb/MBtu,lb/MBtu,lb/MBtu | 195.9,195.9,195.9,195.9 | 147.3,147.3,147.3,147.3 | 177.8,177.8,177.8,177.8 | LRMER_MidCase_15_2025start,LRMER_LowRECost_15_2025start,LRMER_95DecarbBy2035_15_2025start,LRMER_LowRECost_25_2025start | CO2e,CO2e,CO2e,CO2e | 200.0,200.0,200.0,200.0 | 300-400% | RFCMc | Vented Attic | None | None | None | None | None | Single-Family Detached | Single-Family Detached | Single-Family Detached | 2500-2999 | 2500-3999 | Unheated Basement | 2 Car | 2 | 2 | <8 | None | Brick | No | Natural Gas | 55F | No | 0F | None | No Exterior Use | Uninsulated | 200% Usage | AC, SEER 13 | 100% Conditioned | Central AC | Yes | None | No | Fuel Furnace, 92.5% AFUE | Ducted Heating | Natural Gas Fuel Furnace | None | None | None | No | None | None | None | None | 50000-59999 | 40000-59999 | 40000-59999 | 7 ACH50 | R-30 | Ceiling R-13 | Uninsulated | Uninsulated | Unfinished, Uninsulated | None | Brick, 12-in, 3-wythe, R-15 | Summer = 0.7, Winter = 0.85 | MISO | 100% CFL | 100% Usage | 100% Usage | CR04 | None | EF 19.9 | None | None | None | None | None | None | None | None | None | Cooling Season, 7 days/wk | Left/Right at 15ft | 2 | South | None | 200% | 85% | G26001300 | Not/partially in metro area | None | None | No | Hour20 | 103 | EF 19.9, 100% Usage | Composition Shingles | Stochastic | 1 | 1 | 2018 | 31 | 12 | 15 | None | MI | Owner | 1 | High | Vacant | 1990s | 1980-99 | Natural Gas Standard | Natural Gas | Yes | Houghton Lake Rosco | 44.37 | -84.69 | F9 B9 L9 R9 | Double, Low-E, Non-metal, Air, M-Gain | 0 | 0 |  | 0 | 0 |  | 0 | 0 |  | 22.5665 | 0.028897 |  | 671.7189 | 0.86014 |  | 0 | 0 |  | 0 | 0 |  | 453.0879 | 0.58018 |  | 0 | 0 | 0 | 0 | 0 | 0 | 0 |  | 0 | 0 | 0 |  | 21.9803 | 0.028146 |  | 0 | 0 |  | 0 | 0 | 0 | 0 | 0 |  | 783.9651 | 1.0039 |  | 0 | 0 | 0 | 0 | 0 | 0 | 0 | 0 | 20279.0527 | 25.9675 |  | 0 | 1558.2589 | 1.9954 |  | 0 | 0 | 0 | 0 |  | 0 | 0 | 0 | 0 | 0 | 23790.9233 | 23790.9233 | 30.4645 |  | 1953.3187 | 1953.3187 | 0 | 21837.6046 | 0 | 360.3392 | 0 | 4978.5038 | 0 | 796.7931 | 0 | 4978.5038 | 0 | 753.3312 | 0 | 4978.5038 | 0 | 828.5078 | 0 | 4978.5038 | 0 | 5338.843 | 5775.2968 | 5731.835 | 5807.0115
186356 | 0 | 242.131 | TRUE | 1690 | Non-CBSA East North Central | 5A | 5A | Hour3 | 3 | Cold | None | Standard Efficiency | East North Central | East North Central | Midwest | Not in a census Place | Electric, 80% Usage | EnergyStar, 80% Usage | Yes | Gas, 80% Usage | 78F | Yes | 9F | Day Setup -2h | Not Applicable | G2601450 | G2601450, G26001500 | None | 318 Rated kWh, 80% Usage | 20 ft^2 | Fiberglass | 30% Leakage, R-4 | 2 ft | None | data/cambium/LRMER_MidCase_15_2025start,data/cambium/LRMER_LowRECost_15_2025start,data/cambium/LRMER_95DecarbBy2035_15_2025start,data/cambium/LRMER_LowRECost_25_2025start | kg/MWh,kg/MWh,kg/MWh,kg/MWh | /lib/resources/data/cambium/LRMER_MidCase_15_2025start/RFCMc.csv,/lib/resources/data/cambium/LRMER_LowRECost_15_2025start/RFCMc.csv,/lib/resources/data/cambium/LRMER_95DecarbBy2035_15_2025start/RFCMc.csv,/lib/resources/data/cambium/LRMER_LowRECost_25_2025start/RFCMc.csv | lb/MBtu,lb/MBtu,lb/MBtu,lb/MBtu | 195.9,195.9,195.9,195.9 | 147.3,147.3,147.3,147.3 | 177.8,177.8,177.8,177.8 | LRMER_MidCase_15_2025start,LRMER_LowRECost_15_2025start,LRMER_95DecarbBy2035_15_2025start,LRMER_LowRECost_25_2025start | CO2e,CO2e,CO2e,CO2e | 200.0,200.0,200.0,200.0 | 400%+ | RFCMc | Vented Attic | None | None | None | None | None | Single-Family Detached | Single-Family Detached | Single-Family Detached | 1500-1999 | 1500-2499 | Slab | 2 Car | 1 | 1 | <8 | None | Brick | No | Natural Gas | 70F | No | 0F | None | No Exterior Use | Uninsulated | 50% Usage | AC, SEER 15 | 100% Conditioned | Central AC | Yes | None | No | Fuel Furnace, 80% AFUE | Ducted Heating | Natural Gas Fuel Furnace | None | None | None | No | None | None | None | None | 60000-69999 | 60000-79999 | 60000-99999 | 25 ACH50 | R-38 | None | None | None | Unfinished, Uninsulated | Uninsulated | Brick, 12-in, 3-wythe, Uninsulated | Summer = 0.7, Winter = 0.85 | MISO | 100% LED | 100% Usage | 100% Usage | CR04 | None | EF 10.2 | None | None | None | None | None | None | None | None | None | Cooling Season, 7 days/wk | Left/Right at 15ft | 2 | East | None | 50% | 85% | G26001500 | In metro area, not/partially in principal city | None | None | No | Hour16 | 103 | EF 19.9, 100% Usage | Asphalt Shingles, Medium | Stochastic | 1 | 1 | 2018 | 31 | 12 | 15 | None | MI | Owner | 1 | Low | Occupied | 1960s | 1960-79 | Natural Gas Standard | Natural Gas | Yes | Mbs Intl | 43.53 | -84.08 | F9 B9 L9 R9 | Single, Clear, Metal | 67.9925 | 0.13719 |  | 320.0336 | 0.64575 |  | 18.7565 | 0.037846 |  | 129.5374 | 0.26137 |  | 1018.422 | 2.0549 |  | 77.9569 | 0.1573 |  | 0 | 0 |  | 1462.4246 | 2.9508 |  | 0 | 0 | 0 | 0 | 0 | 30.7725 | 0.062091 |  | 16.7051 | 473.6028 | 0.95561 |  | 21.9803 | 0.044351 |  | 955.4117 | 1.9278 |  | 0 | 0 | 0 | 22.2734 | 0.044942 |  | 1290.9781 | 2.6049 |  | 0 | 0 | 0 | 0 | 0 | 0 | 0 | 0 | 57755.5158 | 116.5363 |  | 0 | 2923.9701 | 5.8998 |  | 0 | 0 | 650.9108 | 1.3134 |  | 0 | 0 | 0 | 0 | 0 | 67237.2441 | 67237.2441 | 135.668 |  | 5907.1405 | 5907.1405 | 0 | 61330.3967 | 0 | 1072.9868 | 0 | 13982.0578 | 0 | 2396.4723 | 0 | 13982.0578 | 0 | 2255.5225 | 0 | 13982.0578 | 0 | 2503.6965 | 0 | 13982.0578 | 0 | 15055.0446 | 16378.5301 | 16237.5804 | 16485.7544
186360 | 0 | 242.131 | TRUE | 617 | CBSA Detroit-Warren-Dearborn, MI | 5A | 5A | Hour2 | 1 | Cold | None | Standard Efficiency | East North Central | East North Central | Midwest | In another census Place | Electric, 100% Usage | Standard, 100% Usage | Yes | Electric, 100% Usage | 70F | No | 0F | None | Double-Loaded Interior | G2601470 | G2601470, G26003100 | None | None | 20 ft^2 | Fiberglass | 20% Leakage, Uninsulated | 2 ft | None | data/cambium/LRMER_MidCase_15_2025start,data/cambium/LRMER_LowRECost_15_2025start,data/cambium/LRMER_95DecarbBy2035_15_2025start,data/cambium/LRMER_LowRECost_25_2025start | kg/MWh,kg/MWh,kg/MWh,kg/MWh | /lib/resources/data/cambium/LRMER_MidCase_15_2025start/RFCMc.csv,/lib/resources/data/cambium/LRMER_LowRECost_15_2025start/RFCMc.csv,/lib/resources/data/cambium/LRMER_95DecarbBy2035_15_2025start/RFCMc.csv,/lib/resources/data/cambium/LRMER_LowRECost_25_2025start/RFCMc.csv | lb/MBtu,lb/MBtu,lb/MBtu,lb/MBtu | 195.9,195.9,195.9,195.9 | 147.3,147.3,147.3,147.3 | 177.8,177.8,177.8,177.8 | LRMER_MidCase_15_2025start,LRMER_LowRECost_15_2025start,LRMER_95DecarbBy2035_15_2025start,LRMER_LowRECost_25_2025start | CO2e,CO2e,CO2e,CO2e | 200.0,200.0,200.0,200.0 | 0-100% | RFCMc | None | Middle | None | Top | 6 | None | 5 to 9 Unit | Multifamily with 5+ units, 1-3 stories | Multi-Family with 5+ Units | 500-749 | 0-1499 | Unheated Basement | None | 2 | 2 | <8 | Wood, Medium/Dark | Wood Frame | No | Natural Gas | 68F | No | 0F | None | No Exterior Use | Uninsulated | 100% Usage | AC, SEER 10 | 100% Conditioned | Central AC | Yes | None | No | Fuel Furnace, 80% AFUE | Ducted Heating | Natural Gas Fuel Furnace | None | None | None | No | None | None | None | None | <10000 | <20000 | <20000 | 20 ACH50 | None | Uninsulated | Uninsulated | Uninsulated | Finished, R-30 | None | Wood Stud, R-7 | Summer = 0.7, Winter = 0.85 | MISO | 100% Incandescent | 100% Usage | 100% Usage | CR04 | None | None | None | None | None | None | None | None | None | None | None | Cooling Season, 7 days/wk | None | 1 | North | None | 100% | 89% | G26003100 | In metro area, not/partially in principal city | None | None | None | Hour18 | 103 | EF 17.6, 100% Usage | Asphalt Shingles, Medium | Stochastic | 1 | 1 | 2018 | 31 | 12 | 15 | None | MI | Renter | 1 | Medium | Occupied | 1970s | 1960-79 | Natural Gas Standard | Natural Gas | No | St Clair Co Intl | 42.91 | -82.52 | F18 B18 L18 R18 | Double, Clear, Metal, Air | 54.5112 | 0.30127 |  | 552.439 | 3.0532 |  | 20.808 | 0.115 |  | 245.8866 | 1.359 |  | 1176.9734 | 6.5048 |  | 0 | 0 |  | 0 | 0 |  | 86.456 | 0.47782 |  | 0 | 0 | 0 | 0 | 0 | 130.7097 | 0.7224 |  | 0 | 1017.8358 | 5.6253 |  | 16.412 | 0.090705 |  | 1151.4762 | 6.3639 |  | 0 | 0 | 0 | 346.9961 | 1.9178 |  | 434.0383 | 2.3988 |  | 0 | 0 | 0 | 0 | 0 | 0 | 0 | 0 | 5184.1342 | 28.6514 |  | 0 | 3204.146 | 17.7085 |  | 0 | 0 | 0 | 0 |  | 0 | 0 | 0 | 0 | 0 | 13622.5295 | 13622.5295 | 75.2882 |  | 5234.5424 | 5234.5424 | 0 | 8388.2802 | 0 | 940.6417 | 0 | 1912.3264 | 0 | 2106.693 | 0 | 1912.3264 | 0 | 1997.4906 | 0 | 1912.3264 | 0 | 2209.4834 | 0 | 1912.3264 | 0 | 2852.9681 | 4019.0194 | 3909.817 | 4121.8097
186402 | 0 | 242.131 | TRUE | 2176 | Non-CBSA East North Central | 5A | 5A | Hour18 | 3 | Cold | None | None | East North Central | East North Central | Midwest | In another census Place | Electric, 80% Usage | EnergyStar, 80% Usage | Yes | Gas, 80% Usage | 72F | Yes | 2F | Night Setback +4h | Not Applicable | G2601550 | G2601550, G26001704 | None | 318 Rated kWh, 80% Usage | 20 ft^2 | Fiberglass | 20% Leakage, Uninsulated | 2 ft | None | data/cambium/LRMER_MidCase_15_2025start,data/cambium/LRMER_LowRECost_15_2025start,data/cambium/LRMER_95DecarbBy2035_15_2025start,data/cambium/LRMER_LowRECost_25_2025start | kg/MWh,kg/MWh,kg/MWh,kg/MWh | /lib/resources/data/cambium/LRMER_MidCase_15_2025start/RFCMc.csv,/lib/resources/data/cambium/LRMER_LowRECost_15_2025start/RFCMc.csv,/lib/resources/data/cambium/LRMER_95DecarbBy2035_15_2025start/RFCMc.csv,/lib/resources/data/cambium/LRMER_LowRECost_25_2025start/RFCMc.csv | lb/MBtu,lb/MBtu,lb/MBtu,lb/MBtu | 195.9,195.9,195.9,195.9 | 147.3,147.3,147.3,147.3 | 177.8,177.8,177.8,177.8 | LRMER_MidCase_15_2025start,LRMER_LowRECost_15_2025start,LRMER_95DecarbBy2035_15_2025start,LRMER_LowRECost_25_2025start | CO2e,CO2e,CO2e,CO2e | 200.0,200.0,200.0,200.0 | 400%+ | RFCMc | Vented Attic | None | None | None | None | None | Single-Family Detached | Single-Family Detached | Single-Family Detached | 2000-2499 | 1500-2499 | Vented Crawlspace | 2 Car | 2 | 2 | <8 | None | Brick | No | Natural Gas | 75F | Yes | 3F | Day -5h | No Exterior Use | Uninsulated | 50% Usage | AC, SEER 13 | 100% Conditioned | Central AC | Yes | None | No | Fuel Furnace, 80% AFUE | Ducted Heating | Natural Gas Fuel Furnace | None | None | None | No | None | None | None | None | 120000-139999 | 120000-139999 | 100000-149999 | 10 ACH50 | R-30 | Uninsulated | Uninsulated | Uninsulated | Unfinished, Uninsulated | None | Brick, 12-in, 3-wythe, R-11 | Summer = 0.7, Winter = 0.85 | MISO | 100% CFL | 100% Usage | 100% Usage | CR04 | None | None | None | None | None | None | None | None | None | None | None | Cooling Season, 7 days/wk | Left/Right at 15ft | 2 | South | None | 50% | 85% | G26001704 | Not/partially in metro area | None | None | No | Hour16 | 103 | EF 17.6, 100% Usage | Asphalt Shingles, Medium | Stochastic | 1 | 1 | 2018 | 31 | 12 | 15 | None | MI | Owner | 1 | Low | Occupied | 1980s | 1980-99 | Natural Gas Standard | Natural Gas | Yes | Livingston Co | 42.63 | -83.98 | F15 B15 L15 R15 | Double, Low-E, Non-metal, Air, M-Gain | 0 | 0 |  | 320.0336 | 0.50152 |  | 18.7565 | 0.029393 |  | 318.8613 | 0.49969 |  | 1818.506 | 2.8498 |  | 77.9569 | 0.12217 |  | 0 | 0 |  | 1251.4135 | 1.9611 |  | 0 | 0 | 0 | 0 | 0 | 52.1667 | 0.08175 |  | 24.911 | 753.7788 | 1.1812 |  | 21.9803 | 0.034445 |  | 1017.2497 | 1.5941 |  | 0 | 0 | 0 | 22.2734 | 0.034905 |  | 434.0383 | 0.68018 |  | 0 | 0 | 0 | 0 | 0 | 0 | 0 | 0 | 48966.6074 | 76.7354 |  | 0 | 2905.5066 | 4.5532 |  | 0 | 0 | 650.9108 | 1.02 |  | 0 | 0 | 0 | 0 | 0 | 58654.6578 | 58654.6578 | 91.9175 |  | 6131.926 | 6131.926 | 0 | 52523.0249 | 0 | 1126.987 | 0 | 11974.1623 | 0 | 2497.651 | 0 | 11974.1623 | 0 | 2368.4843 | 0 | 11974.1623 | 0 | 2599.5746 | 0 | 11974.1623 | 0 | 13101.1492 | 14471.8133 | 14342.6465 | 14573.7369
186418 | 0 | 242.131 | TRUE | 2663 | Non-CBSA East North Central | 5A | 5A | Hour20 | 3 | Cold | None | None | East North Central | East North Central | Midwest | MI, Ann Arbor | Electric, 100% Usage | EnergyStar, 100% Usage | Yes | Electric, 100% Usage | 75F | Yes | 2F | Day and Night Setup -3h | Not Applicable | G2601610 | G2601610, G26002702 | None | None | 20 ft^2 | Fiberglass | 0% Leakage, Uninsulated | 2 ft | None | data/cambium/LRMER_MidCase_15_2025start,data/cambium/LRMER_LowRECost_15_2025start,data/cambium/LRMER_95DecarbBy2035_15_2025start,data/cambium/LRMER_LowRECost_25_2025start | kg/MWh,kg/MWh,kg/MWh,kg/MWh | /lib/resources/data/cambium/LRMER_MidCase_15_2025start/RFCMc.csv,/lib/resources/data/cambium/LRMER_LowRECost_15_2025start/RFCMc.csv,/lib/resources/data/cambium/LRMER_95DecarbBy2035_15_2025start/RFCMc.csv,/lib/resources/data/cambium/LRMER_LowRECost_25_2025start/RFCMc.csv | lb/MBtu,lb/MBtu,lb/MBtu,lb/MBtu | 195.9,195.9,195.9,195.9 | 147.3,147.3,147.3,147.3 | 177.8,177.8,177.8,177.8 | LRMER_MidCase_15_2025start,LRMER_LowRECost_15_2025start,LRMER_95DecarbBy2035_15_2025start,LRMER_LowRECost_25_2025start | CO2e,CO2e,CO2e,CO2e | 200.0,200.0,200.0,200.0 | 400%+ | RFCMc | Vented Attic | None | None | None | None | None | Single-Family Detached | Single-Family Detached | Single-Family Detached | 2500-2999 | 2500-3999 | Heated Basement | 2 Car | 2 | 2 | <8 | Vinyl, Light | Brick | No | Natural Gas | 67F | Yes | 3F | Day and Night -5h | No Exterior Use | Uninsulated | 100% Usage | AC, SEER 13 | 100% Conditioned | Central AC | Yes | None | No | Fuel Furnace, 80% AFUE | Ducted Heating | Natural Gas Fuel Furnace | None | None | None | No | None | None | None | None | 100000-119999 | 100000-119999 | 100000-149999 | 5 ACH50 | R-30 | Uninsulated | Wall R-5, Exterior | R-5, Exterior | Unfinished, Uninsulated | None | Brick, 12-in, 3-wythe, R-11 | Summer = 0.7, Winter = 0.85 | MISO | 100% Incandescent | 100% Usage | 100% Usage | CR04 | None | None | None | None | None | None | None | None | None | None | Typical Efficiency | Cooling Season, 7 days/wk | Left/Right at 15ft | 4 | Northeast | None | 100% | 85% | G26002702 | In metro area, not/partially in principal city | None | None | No | Hour16 | 103 | EF 17.6, 100% Usage | Composition Shingles | Stochastic | 1 | 1 | 2018 | 31 | 12 | 15 | None | MI | Owner | 1 | Medium | Occupied | 1990s | 1980-99 | Electric Standard | Electricity | Yes | Ann Arbor Municipal | 42.22 | -83.75 | F9 B9 L9 R9 | Double, Low-E, Non-metal, Air, M-Gain | 0 | 0 |  | 648.8593 | 0.83087 |  | 37.8062 | 0.048411 |  | 263.4709 | 0.33738 |  | 1179.6111 | 1.5105 |  | 0 | 0 |  | 0 | 0 |  | 450.1572 | 0.57643 |  | 0 | 0 | 0 | 0 | 4304.9209 | 233.2846 | 0.29872 |  | 99.9372 | 2773.9177 | 3.552 |  | 21.9803 | 0.028146 |  | 2663.4299 | 3.4106 |  | 0 | 0 | 0 | 537.1993 | 0.68789 |  | 434.0383 | 0.55579 |  | 514.9259 | 0 | 0 | 0 | 0 | 0 | 0 | 0 | 17690.3559 | 22.6527 |  | 0 | 0 | 0 |  | 0 | 0 | 0 | 0 |  | 0 | 0 | 0 | 0 | 0 | 31854.1877 | 31854.1877 | 40.7896 |  | 14163.8317 | 14163.8317 | 0 | 17690.3559 | 0 | 2525.2757 | 0 | 4033.0422 | 0 | 5677.4338 | 0 | 4033.0422 | 0 | 5366.1823 | 0 | 4033.0422 | 0 | 5935.8268 | 0 | 4033.0422 | 0 | 6558.3179 | 9710.476 | 9399.2245 | 9968.8689
186448 | 0 | 242.131 | TRUE | 1690 | Non-CBSA East North Central | 6A | 6A | Hour5 | 3 | Cold | None | Standard Efficiency, No usage | East North Central | East North Central | Midwest | Not in a census Place | Electric, 80% Usage | Standard, 80% Usage | Yes | Electric, 80% Usage | 76F | No | 0F | None | Not Applicable | G2601070 | G2601070, G26001100 | None | 290 Rated kWh, 80% Usage | 20 ft^2 | Fiberglass | 10% Leakage, R-4 | 2 ft | None | data/cambium/LRMER_MidCase_15_2025start,data/cambium/LRMER_LowRECost_15_2025start,data/cambium/LRMER_95DecarbBy2035_15_2025start,data/cambium/LRMER_LowRECost_25_2025start | kg/MWh,kg/MWh,kg/MWh,kg/MWh | /lib/resources/data/cambium/LRMER_MidCase_15_2025start/RFCMc.csv,/lib/resources/data/cambium/LRMER_LowRECost_15_2025start/RFCMc.csv,/lib/resources/data/cambium/LRMER_95DecarbBy2035_15_2025start/RFCMc.csv,/lib/resources/data/cambium/LRMER_LowRECost_25_2025start/RFCMc.csv | lb/MBtu,lb/MBtu,lb/MBtu,lb/MBtu | 195.9,195.9,195.9,195.9 | 147.3,147.3,147.3,147.3 | 177.8,177.8,177.8,177.8 | LRMER_MidCase_15_2025start,LRMER_LowRECost_15_2025start,LRMER_95DecarbBy2035_15_2025start,LRMER_LowRECost_25_2025start | CO2e,CO2e,CO2e,CO2e | 200.0,200.0,200.0,200.0 | 200-300% | RFCMc | Vented Attic | None | None | None | None | None | Single-Family Detached | Single-Family Detached | Single-Family Detached | 1500-1999 | 1500-2499 | Slab | 2 Car | 2 | 2 | <8 | None | Brick | No | Natural Gas | 55F | Yes | 3F | Day and Night | No Exterior Use | Uninsulated | 50% Usage | AC, SEER 13 | 80% Conditioned | Central AC | Yes | None | No | Fuel Furnace, 92.5% AFUE | Ducted Heating | Natural Gas Fuel Furnace | None | None | None | No | None | None | None | None | 80000-99999 | 80000-99999 | 60000-99999 | 20 ACH50 | R-13 | None | None | None | Unfinished, Uninsulated | Uninsulated | Brick, 12-in, 3-wythe, Uninsulated | Summer = 0.7, Winter = 0.85 | MISO | 100% LED | 100% Usage | 100% Usage | CR04 | None | None | None | None | None | None | None | None | None | None | None | Cooling Season, 7 days/wk | Left/Right at 15ft | 6 | West | None | 50% | 85% | G26001100 | Not/partially in metro area | None | None | No | Hour7 | 103 | EF 19.9, 100% Usage | Asphalt Shingles, Medium | Stochastic | 1 | 1 | 2018 | 31 | 12 | 15 | None | MI | Owner | 1 | Low | Vacant | <1940 | <1940 | Natural Gas Standard | Natural Gas | Yes | Roben Hood | 43.72 | -85.5 | F12 B12 L12 R12 | Single, Clear, Non-metal | 0 | 0 |  | 0 | 0 |  | 0 | 0 |  | 43.9607 | 0.088702 |  | 769.8977 | 1.5535 |  | 0 | 0 |  | 0 | 0 |  | 507.306 | 1.0236 |  | 0 | 0 | 0 | 0 | 0 | 0 | 0 |  | 0 | 0 | 0 |  | 21.9803 | 0.044351 |  | 0 | 0 |  | 0 | 0 | 0 | 0 | 0 |  | 400.042 | 0.80719 |  | 0 | 0 | 0 | 0 | 0 | 0 | 0 | 0 | 22866.5772 | 46.1391 |  | 0 | 1669.6259 | 3.3689 |  | 0 | 0 | 0 | 0 |  | 0 | 0 | 0 | 0 | 0 | 26279.0967 | 26279.0967 | 53.0247 |  | 1742.8937 | 1742.8937 | 0 | 24536.2031 | 0 | 321.8274 | 0 | 5593.7428 | 0 | 705.9943 | 0 | 5593.7428 | 0 | 673.8859 | 0 | 5593.7428 | 0 | 733.5187 | 0 | 5593.7428 | 0 | 5915.5703 | 6299.7371 | 6267.6287 | 6327.2616
186471 | 0 | 242.131 | TRUE | 1690 | CBSA Detroit-Warren-Dearborn, MI | 5A | 5A | Hour5 | 3 | Cold | None | Standard Efficiency | East North Central | East North Central | Midwest | MI, Roseville | Gas, 100% Usage | EnergyStar, 100% Usage | Yes | Gas, 100% Usage | 72F | Yes | 5F | Night Setback +2h | Not Applicable | G2600990 | G2600990, G26003005 | None | 290 Rated kWh, 100% Usage | 20 ft^2 | Fiberglass | 20% Leakage, R-4 | 2 ft | None | data/cambium/LRMER_MidCase_15_2025start,data/cambium/LRMER_LowRECost_15_2025start,data/cambium/LRMER_95DecarbBy2035_15_2025start,data/cambium/LRMER_LowRECost_25_2025start | kg/MWh,kg/MWh,kg/MWh,kg/MWh | /lib/resources/data/cambium/LRMER_MidCase_15_2025start/RFCMc.csv,/lib/resources/data/cambium/LRMER_LowRECost_15_2025start/RFCMc.csv,/lib/resources/data/cambium/LRMER_95DecarbBy2035_15_2025start/RFCMc.csv,/lib/resources/data/cambium/LRMER_LowRECost_25_2025start/RFCMc.csv | lb/MBtu,lb/MBtu,lb/MBtu,lb/MBtu | 195.9,195.9,195.9,195.9 | 147.3,147.3,147.3,147.3 | 177.8,177.8,177.8,177.8 | LRMER_MidCase_15_2025start,LRMER_LowRECost_15_2025start,LRMER_95DecarbBy2035_15_2025start,LRMER_LowRECost_25_2025start | CO2e,CO2e,CO2e,CO2e | 200.0,200.0,200.0,200.0 | 400%+ | RFCMc | Vented Attic | None | None | None | None | None | Single-Family Detached | Single-Family Detached | Single-Family Detached | 1500-1999 | 1500-2499 | Slab | None | 1 | 1 | <8 | None | Brick | No | Natural Gas | 70F | No | 0F | None | No Exterior Use | Uninsulated | 100% Usage | AC, SEER 13 | 80% Conditioned | Central AC | Yes | None | No | Fuel Furnace, 80% AFUE | Ducted Heating | Natural Gas Fuel Furnace | None | None | None | No | None | None | None | None | 60000-69999 | 60000-79999 | 60000-99999 | 20 ACH50 | R-49 | None | None | None | Unfinished, Uninsulated | Uninsulated | Brick, 12-in, 3-wythe, Uninsulated | Summer = 0.7, Winter = 0.85 | MISO | 100% LED | 100% Usage | 100% Usage | CR04 | None | None | EF 12, National Average | None | None | None | None | None | None | None | Typical Efficiency | Cooling Season, 7 days/wk | Left/Right at 15ft | 1 | North | None | 100% | 85% | G26003005 | In metro area, not/partially in principal city | None | None | No | Hour16 | 103 | EF 17.6, 100% Usage | Composition Shingles | Stochastic | 1 | 1 | 2018 | 31 | 12 | 15 | None | MI | Owner | 1 | Medium | Occupied | 1950s | 1940-59 | Natural Gas Standard | Natural Gas | Yes | Selfridge Angb | 42.6 | -82.83 | F6 B6 L6 R6 | Double, Low-E, Non-metal, Air, M-Gain | 67.9925 | 0.13719 |  | 24.618 | 0.049673 |  | 16.1189 | 0.032524 |  | 85.5768 | 0.17267 |  | 1811.1792 | 3.6545 |  | 56.5627 | 0.11413 |  | 319.7405 | 0.64516 |  | 1057.1073 | 2.133 |  | 0 | 0 | 0 | 0 | 0 | 30.7725 | 0.062091 |  | 0 | 473.6028 | 0.95561 |  | 21.9803 | 0.044351 |  | 1658.1961 | 3.3458 |  | 0 | 0 | 0 | 23.1526 | 0.046716 |  | 434.0383 | 0.87578 |  | 295.4156 | 0 | 0 | 0 | 327.3604 | 0 | 0 | 0 | 41846.1527 | 84.4351 |  | 0 | 2827.2566 | 5.7047 |  | 0 | 0 | 679.6318 | 1.3713 |  | 0 | 0 | 0 | 0 | 0 | 52056.7488 | 52056.7488 | 105.0376 |  | 6376.0542 | 6376.0542 | 0 | 45680.6946 | 0 | 1179.8282 | 0 | 10414.2735 | 0 | 2618.7638 | 0 | 10414.2735 | 0 | 2471.4806 | 0 | 10414.2735 | 0 | 2718.6716 | 0 | 10414.2735 | 0 | 11594.1018 | 13033.0374 | 12885.7541 | 13132.9452
186473 | 0 | 242.131 | TRUE | 1220 | Non-CBSA East North Central | 6A | 6A | Hour0 | 2 | Cold | None | Standard Efficiency, No usage | East North Central | East North Central | Midwest | Not in a census Place | Electric, 100% Usage | EnergyStar, 100% Usage | Yes | Electric, 100% Usage | 70F | No | 0F | None | Not Applicable | G2600690 | G2600690, G26001300 | None | None | 20 ft^2 | Fiberglass | 0% Leakage, Uninsulated | 2 ft | None | data/cambium/LRMER_MidCase_15_2025start,data/cambium/LRMER_LowRECost_15_2025start,data/cambium/LRMER_95DecarbBy2035_15_2025start,data/cambium/LRMER_LowRECost_25_2025start | kg/MWh,kg/MWh,kg/MWh,kg/MWh | /lib/resources/data/cambium/LRMER_MidCase_15_2025start/RFCMc.csv,/lib/resources/data/cambium/LRMER_LowRECost_15_2025start/RFCMc.csv,/lib/resources/data/cambium/LRMER_95DecarbBy2035_15_2025start/RFCMc.csv,/lib/resources/data/cambium/LRMER_LowRECost_25_2025start/RFCMc.csv | lb/MBtu,lb/MBtu,lb/MBtu,lb/MBtu | 195.9,195.9,195.9,195.9 | 147.3,147.3,147.3,147.3 | 177.8,177.8,177.8,177.8 | LRMER_MidCase_15_2025start,LRMER_LowRECost_15_2025start,LRMER_95DecarbBy2035_15_2025start,LRMER_LowRECost_25_2025start | CO2e,CO2e,CO2e,CO2e | 200.0,200.0,200.0,200.0 | 300-400% | RFCMc | Vented Attic | None | None | None | None | None | Single-Family Detached | Single-Family Detached | Single-Family Detached | 1000-1499 | 0-1499 | Heated Basement | None | 1 | 1 | <8 | None | Brick | No | Natural Gas | 55F | No | 0F | None | No Exterior Use | Uninsulated | 100% Usage | Room AC, EER 9.8 | 20% Conditioned | Room AC | Yes | None | No | Fuel Furnace, 76% AFUE | Ducted Heating | Natural Gas Fuel Furnace | None | None | None | No | None | None | None | None | 60000-69999 | 60000-79999 | 60000-99999 | 15 ACH50 | R-7 | Uninsulated | Uninsulated | Uninsulated | Unfinished, Uninsulated | None | Brick, 12-in, 3-wythe, Uninsulated | Summer = 0.7, Winter = 0.85 | MISO | 100% Incandescent | 100% Usage | 100% Usage | CR04 | None | None | None | None | None | None | None | None | None | None | None | Cooling Season, 7 days/wk | Left/Right at 15ft | 2 | North | None | 100% | 85% | G26001300 | Not/partially in metro area | None | None | No | Hour17 | 103 | EF 17.6, 100% Usage | Asphalt Shingles, Medium | Stochastic | 1 | 1 | 2018 | 31 | 12 | 15 | None | MI | Owner | 1 | Medium | Vacant | 1950s | 1940-59 | Natural Gas Standard | Natural Gas | Yes | Oscoda Wurtsmith | 44.45 | -83.37 | F12 B12 L12 R12 | Single, Clear, Non-metal | 0 | 0 |  | 0 | 0 |  | 0 | 0 |  | 0 | 0 |  | 300.6909 | 0.84046 |  | 0 | 0 |  | 0 | 0 |  | 399.1628 | 1.1157 |  | 0 | 0 | 0 | 0 | 0 | 0 | 0 |  | 0 | 0 | 0 |  | 16.412 | 0.045873 |  | 0 | 0 |  | 0 | 0 | 0 | 0 | 0 |  | 434.0383 | 1.2132 |  | 0 | 0 | 0 | 0 | 0 | 0 | 0 | 0 | 16606.8722 | 46.4176 |  | 0 | 1682.8141 | 4.7036 |  | 0 | 0 | 0 | 0 |  | 0 | 0 | 0 | 0 | 0 | 19439.6971 | 19439.6971 | 54.3355 |  | 1150.3039 | 1150.3039 | 0 | 18289.6863 | 0 | 213.4057 | 0 | 4169.6392 | 0 | 471.3455 | 0 | 4169.6392 | 0 | 445.5583 | 0 | 4169.6392 | 0 | 489.183 | 0 | 4169.6392 | 0 | 4383.0449 | 4640.9848 | 4615.1976 | 4658.8223
186510 | 0 | 242.131 | TRUE | 1690 | CBSA Detroit-Warren-Dearborn, MI | 5A | 5A | Hour18 | 3 | Cold | None | Standard Efficiency | East North Central | East North Central | Midwest | MI, Detroit | Gas, 100% Usage | Standard, 100% Usage | Yes | Gas, 100% Usage | 72F | No | 0F | None | Not Applicable | G2601630 | G2601630, G26003211 | None | 318 Rated kWh, 100% Usage | 20 ft^2 | Fiberglass | 0% Leakage, Uninsulated | 2 ft | None | data/cambium/LRMER_MidCase_15_2025start,data/cambium/LRMER_LowRECost_15_2025start,data/cambium/LRMER_95DecarbBy2035_15_2025start,data/cambium/LRMER_LowRECost_25_2025start | kg/MWh,kg/MWh,kg/MWh,kg/MWh | /lib/resources/data/cambium/LRMER_MidCase_15_2025start/RFCMc.csv,/lib/resources/data/cambium/LRMER_LowRECost_15_2025start/RFCMc.csv,/lib/resources/data/cambium/LRMER_95DecarbBy2035_15_2025start/RFCMc.csv,/lib/resources/data/cambium/LRMER_LowRECost_25_2025start/RFCMc.csv | lb/MBtu,lb/MBtu,lb/MBtu,lb/MBtu | 195.9,195.9,195.9,195.9 | 147.3,147.3,147.3,147.3 | 177.8,177.8,177.8,177.8 | LRMER_MidCase_15_2025start,LRMER_LowRECost_15_2025start,LRMER_95DecarbBy2035_15_2025start,LRMER_LowRECost_25_2025start | CO2e,CO2e,CO2e,CO2e | 200.0,200.0,200.0,200.0 | 400%+ | RFCMc | Vented Attic | None | None | None | None | None | Single-Family Detached | Single-Family Detached | Single-Family Detached | 1500-1999 | 1500-2499 | Heated Basement | 2 Car | 1 | 1 | <8 | Vinyl, Light | Brick | No | Natural Gas | 70F | No | 0F | None | No Exterior Use | Uninsulated | 100% Usage | AC, SEER 15 | 80% Conditioned | Central AC | Yes | None | No | Fuel Furnace, 80% AFUE | Ducted Heating | Natural Gas Fuel Furnace | None | None | None | No | None | None | None | None | 50000-59999 | 40000-59999 | 40000-59999 | 8 ACH50 | R-38 | Uninsulated | Wall R-5, Exterior | R-5, Exterior | Unfinished, Uninsulated | None | Brick, 12-in, 3-wythe, R-11 | Summer = 0.7, Winter = 0.85 | MISO | 100% LED | 100% Usage | 100% Usage | CR04 | None | None | None | None | None | None | None | None | None | None | None | Cooling Season, 7 days/wk | Left/Right at 15ft | 1 | South | None | 100% | 85% | G26003211 | In metro area, principal city | None | None | No | Hour4 | 103 | EF 17.6, 100% Usage | Wood Shingles | Stochastic | 1 | 1 | 2018 | 31 | 12 | 15 | None | MI | Owner | 1 | Medium | Occupied | 2000s | 2000-09 | Natural Gas Standard | Natural Gas | Yes | Detroit Metropolita | 42.22 | -83.35 | F18 B18 L18 R18 | Double, Clear, Metal, Air, Exterior Clear Storm | 67.9925 | 0.13719 |  | 46.8914 | 0.094615 |  | 19.6358 | 0.03962 |  | 178.7734 | 0.36072 |  | 1044.7984 | 2.1081 |  | 60.3726 | 0.12182 |  | 0 | 0 |  | 398.2836 | 0.80364 |  | 0 | 0 | 0 | 0 | 0 | 30.7725 | 0.062091 |  | 16.7051 | 473.6028 | 0.95561 |  | 21.9803 | 0.044351 |  | 1658.1961 | 3.3458 |  | 0 | 0 | 0 | 23.1526 | 0.046716 |  | 434.0383 | 0.87578 |  | 0 | 0 | 0 | 0 | 624.2414 | 0 | 0 | 0 | 15717.4015 | 31.7138 |  | 0 | 2926.9008 | 5.9058 |  | 0 | 0 | 679.6318 | 1.3713 |  | 0 | 0 | 0 | 0 | 0 | 24423.9568 | 24423.9568 | 49.2815 |  | 4475.4883 | 4475.4883 | 0 | 19948.4685 | 0 | 819.513 | 0 | 4547.8332 | 0 | 1824.4401 | 0 | 4547.8332 | 0 | 1725.7167 | 0 | 4547.8332 | 0 | 1900.5325 | 0 | 4547.8332 | 0 | 5367.3463 | 6372.2734 | 6273.5499 | 6448.3657
186511 | 0 | 242.131 | TRUE | 1138 | Non-CBSA East North Central | 5A | 5A | Hour5 | 3 | Cold | None | Standard Efficiency | East North Central | East North Central | Midwest | In another census Place | None | None | None | Gas, 100% Usage | 75F | Yes | 5F | Day Setup +1h | Double-Loaded Interior | G2601210 | G2601210, G26000700 | None | None | 20 ft^2 | Fiberglass | None | 2 ft | None | data/cambium/LRMER_MidCase_15_2025start,data/cambium/LRMER_LowRECost_15_2025start,data/cambium/LRMER_95DecarbBy2035_15_2025start,data/cambium/LRMER_LowRECost_25_2025start | kg/MWh,kg/MWh,kg/MWh,kg/MWh | /lib/resources/data/cambium/LRMER_MidCase_15_2025start/RFCMc.csv,/lib/resources/data/cambium/LRMER_LowRECost_15_2025start/RFCMc.csv,/lib/resources/data/cambium/LRMER_95DecarbBy2035_15_2025start/RFCMc.csv,/lib/resources/data/cambium/LRMER_LowRECost_25_2025start/RFCMc.csv | lb/MBtu,lb/MBtu,lb/MBtu,lb/MBtu | 195.9,195.9,195.9,195.9 | 147.3,147.3,147.3,147.3 | 177.8,177.8,177.8,177.8 | LRMER_MidCase_15_2025start,LRMER_LowRECost_15_2025start,LRMER_95DecarbBy2035_15_2025start,LRMER_LowRECost_25_2025start | CO2e,CO2e,CO2e,CO2e | 200.0,200.0,200.0,200.0 | 300-400% | RFCMc | None | Left | None | Top | 10 | None | 10 to 19 Unit | Multifamily with 5+ units, 1-3 stories | Multi-Family with 5+ Units | 1000-1499 | 0-1499 | Slab | None | 2 | 2 | <8 | None | Brick | No | Natural Gas | 68F | Yes | 3F | Day and Night +4h | No Exterior Use | Uninsulated | 100% Usage | None | None | None | No | Heating Only | No | Shared Heating | Non-Ducted Heating | Natural Gas Shared Heating | None | None | Boiler Baseboards Heating Only, Natural Gas | No | None | None | None | None | 50000-59999 | 40000-59999 | 40000-59999 | 30 ACH50 | None | None | None | None | Finished, R-38 | Uninsulated | Brick, 12-in, 3-wythe, Uninsulated | Summer = 0.7, Winter = 0.85 | MISO | 100% Incandescent | 100% Usage | 100% Usage | CR04 | None | None | None | None | None | None | None | None | None | None | Typical Efficiency | Cooling Season, 7 days/wk | 12 | 2 | South | None | 100% | 89% | G26000700 | In metro area, not/partially in principal city | None | None | None | Hour16 | 103 | EF 17.6, 100% Usage | Asphalt Shingles, Medium | Stochastic | 1 | 1 | 2018 | 31 | 12 | 15 | None | MI | Owner | 1 | Medium | Occupied | 1960s | 1960-79 | Natural Gas Standard | Natural Gas | No | Muskegon | 43.17 | -86.24 | F12 B12 L12 R12 | Double, Clear, Metal, Air | 54.5112 | 0.16334 |  | 0 | 0 |  | 0 | 0 |  | 0 | 0 |  | 0 | 0 |  | 0 | 0 |  | 0 | 0 |  | 148.294 | 0.44436 |  | 0 | 0 | 0 | 0 | 0 | 156.793 | 0.46983 |  | 0 | 1465.0623 | 4.39 |  | 21.9803 | 0.065864 |  | 1491.4387 | 4.4691 |  | 0 | 0 | 0 | 26.6695 | 0.079915 |  | 434.0383 | 1.3006 |  | 309.19 | 0 | 0 | 0 | 0 | 0 | 0 | 0 | 19886.3375 | 59.5891 |  | 0 | 3725.8125 | 11.1643 |  | 0 | 0 | 781.0344 | 2.3404 |  | 0 | 0 | 0 | 0 | 0 | 28501.1616 | 28501.1616 | 85.4033 |  | 4107.9772 | 4107.9772 | 0 | 24393.1844 | 0 | 738.9773 | 0 | 5561.1699 | 0 | 1664.8187 | 0 | 5561.1699 | 0 | 1559.5254 | 0 | 5561.1699 | 0 | 1749.0876 | 0 | 5561.1699 | 0 | 6300.1472 | 7225.9886 | 7120.6953 | 7310.2575
186544 | 0 | 242.131 | TRUE | 1220 | Non-CBSA East North Central | 6A | 6A | Hour23 | 3 | Cold | None | None | East North Central | East North Central | Midwest | Not in a census Place | Electric, 100% Usage | EnergyStar, 100% Usage | Yes | Gas, 100% Usage | 70F | No | 0F | None | Not Applicable | G2601070 | G2601070, G26001100 | None | None | 20 ft^2 | Fiberglass | 10% Leakage, R-4 | 2 ft | None | data/cambium/LRMER_MidCase_15_2025start,data/cambium/LRMER_LowRECost_15_2025start,data/cambium/LRMER_95DecarbBy2035_15_2025start,data/cambium/LRMER_LowRECost_25_2025start | kg/MWh,kg/MWh,kg/MWh,kg/MWh | /lib/resources/data/cambium/LRMER_MidCase_15_2025start/RFCMc.csv,/lib/resources/data/cambium/LRMER_LowRECost_15_2025start/RFCMc.csv,/lib/resources/data/cambium/LRMER_95DecarbBy2035_15_2025start/RFCMc.csv,/lib/resources/data/cambium/LRMER_LowRECost_25_2025start/RFCMc.csv | lb/MBtu,lb/MBtu,lb/MBtu,lb/MBtu | 195.9,195.9,195.9,195.9 | 147.3,147.3,147.3,147.3 | 177.8,177.8,177.8,177.8 | LRMER_MidCase_15_2025start,LRMER_LowRECost_15_2025start,LRMER_95DecarbBy2035_15_2025start,LRMER_LowRECost_25_2025start | CO2e,CO2e,CO2e,CO2e | 200.0,200.0,200.0,200.0 | 300-400% | RFCMc | Vented Attic | None | None | None | None | None | Single-Family Detached | Single-Family Detached | Single-Family Detached | 1000-1499 | 0-1499 | Ambient | None | 1 | 1 | <8 | None | Brick | No | Natural Gas | 70F | No | 0F | None | No Exterior Use | Uninsulated | 100% Usage | AC, SEER 13 | 100% Conditioned | Central AC | Yes | None | No | Fuel Furnace, 92.5% AFUE | Ducted Heating | Natural Gas Fuel Furnace | None | None | None | No | None | None | None | None | 45000-49999 | 40000-59999 | 40000-59999 | 50 ACH50 | R-13 | Uninsulated | None | None | Unfinished, Uninsulated | None | Brick, 12-in, 3-wythe, Uninsulated | Summer = 0.7, Winter = 0.85 | MISO | 100% Incandescent | 100% Usage | 100% Usage | CR04 | None | None | EF 12, National Average | None | None | None | None | None | None | None | None | Cooling Season, 7 days/wk | Left/Right at 15ft | 1 | Southwest | None | 100% | 85% | G26001100 | Not/partially in metro area | None | None | No | Hour3 | 103 | EF 17.6, 100% Usage | Composition Shingles | Stochastic | 1 | 1 | 2018 | 31 | 12 | 15 | None | MI | Owner | 1 | Medium | Occupied | <1940 | <1940 | Natural Gas Standard | Natural Gas | Yes | Roben Hood | 43.72 | -85.5 | F18 B18 L18 R18 | Double, Low-E, Non-metal, Air, M-Gain | 0 | 0 |  | 275.7799 | 0.77083 |  | 16.1189 | 0.045054 |  | 191.6685 | 0.53573 |  | 1920.4947 | 5.3679 |  | 0 | 0 |  | 319.7405 | 0.8937 |  | 1169.9397 | 3.2701 |  | 0 | 0 | 0 | 0 | 0 | 160.896 | 0.44972 |  | 0 | 1535.3993 | 4.2916 |  | 21.9803 | 0.061437 |  | 1538.33 | 4.2998 |  | 0 | 0 | 0 | 23.1526 | 0.064713 |  | 434.0383 | 1.2132 |  | 0 | 0 | 0 | 0 | 0 | 0 | 0 | 0 | 52741.6559 | 147.4173 |  | 0 | 2814.3615 | 7.8664 |  | 0 | 0 | 679.6318 | 1.8996 |  | 0 | 0 | 0 | 0 | 0 | 63843.4811 | 63843.4811 | 178.4478 |  | 7607.5388 | 7607.5388 | 0 | 56235.9423 | 0 | 1382.3386 | 0 | 12820.621 | 0 | 3076.4168 | 0 | 12820.621 | 0 | 2914.8889 | 0 | 12820.621 | 0 | 3217.9185 | 0 | 12820.621 | 0 | 14202.9596 | 15897.0377 | 15735.5099 | 16038.5395
186550 | 0 | 242.131 | TRUE | 2663 | Non-CBSA East North Central | 6A | 6A | Hour17 | 4 | Cold | None | Standard Efficiency | East North Central | East North Central | Midwest | In another census Place | None | None | None | Gas, 120% Usage | 67F | No | 0F | None | Not Applicable | G2601070 | G2601070, G26001100 | None | 290 Rated kWh, 120% Usage | 20 ft^2 | Fiberglass | 0% Leakage, Uninsulated | 2 ft | None | data/cambium/LRMER_MidCase_15_2025start,data/cambium/LRMER_LowRECost_15_2025start,data/cambium/LRMER_95DecarbBy2035_15_2025start,data/cambium/LRMER_LowRECost_25_2025start | kg/MWh,kg/MWh,kg/MWh,kg/MWh | /lib/resources/data/cambium/LRMER_MidCase_15_2025start/RFCMc.csv,/lib/resources/data/cambium/LRMER_LowRECost_15_2025start/RFCMc.csv,/lib/resources/data/cambium/LRMER_95DecarbBy2035_15_2025start/RFCMc.csv,/lib/resources/data/cambium/LRMER_LowRECost_25_2025start/RFCMc.csv | lb/MBtu,lb/MBtu,lb/MBtu,lb/MBtu | 195.9,195.9,195.9,195.9 | 147.3,147.3,147.3,147.3 | 177.8,177.8,177.8,177.8 | LRMER_MidCase_15_2025start,LRMER_LowRECost_15_2025start,LRMER_95DecarbBy2035_15_2025start,LRMER_LowRECost_25_2025start | CO2e,CO2e,CO2e,CO2e | 200.0,200.0,200.0,200.0 | 400%+ | RFCMc | Vented Attic | None | None | None | None | None | Single-Family Detached | Single-Family Detached | Single-Family Detached | 2500-2999 | 2500-3999 | Heated Basement | 2 Car | 2 | 2 | <8 | None | Brick | No | Natural Gas | 70F | No | 0F | None | No Exterior Use | Uninsulated | 200% Usage | AC, SEER 13 | 60% Conditioned | Central AC | Yes | None | No | Fuel Furnace, 76% AFUE | Ducted Heating | Natural Gas Fuel Furnace | None | None | None | No | None | None | None | None | 60000-69999 | 60000-79999 | 60000-99999 | 8 ACH50 | R-30 | Uninsulated | Wall R-10, Exterior | R-10, Exterior | Unfinished, Uninsulated | None | Brick, 12-in, 3-wythe, R-11 | Summer = 0.7, Winter = 0.85 | MISO | 100% LED | 100% Usage | 100% Usage | CR04 | None | EF 10.5 | EF 12, National Average | None | None | None | None | None | None | None | None | Cooling Season, 7 days/wk | Left/Right at 15ft | 1 | West | None | 200% | 85% | G26001100 | Not/partially in metro area | None | None | No | Hour17 | 103 | EF 17.6, 100% Usage | Composition Shingles | Stochastic | 1 | 1 | 2018 | 31 | 12 | 15 | None | MI | Owner | 1 | High | Occupied | 1990s | 1980-99 | Natural Gas Premium | Natural Gas | Yes | Roben Hood | 43.72 | -85.5 | F6 B6 L6 R6 | Double, Clear, Non-metal, Air, Exterior Clear Storm | 40.7369 | 0.052164 |  | 0 | 0 |  | 0 | 0 |  | 57.4419 | 0.073555 |  | 1098.1373 | 1.4062 |  | 67.6994 | 0.08669 |  | 319.7405 | 0.40943 |  | 703.3706 | 0.90067 |  | 0 | 0 | 0 | 0 | 0 | 38.9785 | 0.049912 |  | 16.7051 | 677.8734 | 0.86802 |  | 21.9803 | 0.028146 |  | 3812.8546 | 4.8824 |  | 0 | 0 | 0 | 27.8418 | 0.035652 |  | 1160.8545 | 1.4865 |  | 0 | 0 | 0 | 0 | 0 | 0 | 0 | 0 | 28946.9227 | 37.0668 |  | 0 | 3508.9399 | 4.4932 |  | 0 | 0 | 815.6168 | 1.0444 |  | 0 | 0 | 0 | 0 | 0 | 41315.6941 | 41315.6941 | 52.9052 |  | 8044.2147 | 8044.2147 | 0 | 33271.4794 | 0 | 1451.5709 | 0 | 7585.2365 | 0 | 3264.8223 | 0 | 7585.2365 | 0 | 3074.3869 | 0 | 7585.2365 | 0 | 3398.9173 | 0 | 7585.2365 | 0 | 9036.8074 | 10850.0588 | 10659.6235 | 10984.1538
186569 | 0 | 242.131 | TRUE | 885 | CBSA Detroit-Warren-Dearborn, MI | 5A | 5A | Hour7 | 2 | Cold | None | Standard Efficiency | East North Central | East North Central | Midwest | MI, Westland | Gas, 120% Usage | EnergyStar, 120% Usage | Yes | Electric, 120% Usage | 78F | No | 0F | None | Not Applicable | G2601630 | G2601630, G26003204 | None | None | 20 ft^2 | Fiberglass | 30% Leakage, Uninsulated | 2 ft | None | data/cambium/LRMER_MidCase_15_2025start,data/cambium/LRMER_LowRECost_15_2025start,data/cambium/LRMER_95DecarbBy2035_15_2025start,data/cambium/LRMER_LowRECost_25_2025start | kg/MWh,kg/MWh,kg/MWh,kg/MWh | /lib/resources/data/cambium/LRMER_MidCase_15_2025start/RFCMc.csv,/lib/resources/data/cambium/LRMER_LowRECost_15_2025start/RFCMc.csv,/lib/resources/data/cambium/LRMER_95DecarbBy2035_15_2025start/RFCMc.csv,/lib/resources/data/cambium/LRMER_LowRECost_25_2025start/RFCMc.csv | lb/MBtu,lb/MBtu,lb/MBtu,lb/MBtu | 195.9,195.9,195.9,195.9 | 147.3,147.3,147.3,147.3 | 177.8,177.8,177.8,177.8 | LRMER_MidCase_15_2025start,LRMER_LowRECost_15_2025start,LRMER_95DecarbBy2035_15_2025start,LRMER_LowRECost_25_2025start | CO2e,CO2e,CO2e,CO2e | 200.0,200.0,200.0,200.0 | 100-150% | RFCMc | Vented Attic | None | None | None | None | None | Single-Family Detached | Single-Family Detached | Single-Family Detached | 750-999 | 0-1499 | Unheated Basement | None | 1 | 1 | <8 | None | Brick | No | Natural Gas | 70F | Yes | 6F | Night -3h | No Exterior Use | Uninsulated | 200% Usage | AC, SEER 10 | 100% Conditioned | Central AC | Yes | None | No | Fuel Furnace, 80% AFUE | Ducted Heating | Natural Gas Fuel Furnace | None | None | None | No | None | None | None | None | 25000-29999 | 20000-39999 | 20000-39999 | 50 ACH50 | R-13 | Uninsulated | Uninsulated | Uninsulated | Unfinished, Uninsulated | None | Brick, 12-in, 3-wythe, Uninsulated | Summer = 0.7, Winter = 0.85 | MISO | 100% CFL | 100% Usage | 100% Usage | CR04 | None | None | EF 12, National Average | None | None | None | None | None | None | None | None | Cooling Season, 7 days/wk | Left/Right at 15ft | 4 | West | None | 200% | 85% | G26003204 | In metro area, not/partially in principal city | None | None | No | Hour7 | 103 | EF 19.9, 100% Usage | Asphalt Shingles, Medium | Stochastic | 1 | 1 | 2018 | 31 | 12 | 15 | None | MI | Renter | 1 | High | Occupied | 1950s | 1940-59 | Natural Gas Standard | Natural Gas | Yes | Detroit Metropolita | 42.22 | -83.35 | F30 B30 L30 R30 | Double, Clear, Non-metal, Air, Exterior Clear Storm | 67.9925 | 0.26198 |  | 69.4578 | 0.26763 |  | 45.426 | 0.17503 |  | 296.0018 | 1.1405 |  | 2544.443 | 9.804 |  | 0 | 0 |  | 319.7405 | 1.232 |  | 820.0129 | 3.1596 |  | 0 | 0 | 0 | 0 | 0 | 36.0477 | 0.1389 |  | 0 | 399.1628 | 1.538 |  | 16.412 | 0.063237 |  | 4420.3909 | 17.0322 |  | 0 | 0 | 0 | 644.7564 | 2.4843 |  | 400.042 | 1.5414 |  | 0 | 0 | 0 | 0 | 924.6392 | 0 | 0 | 0 | 32396.6622 | 124.8278 |  | 0 | 11091.2746 | 42.7359 |  | 0 | 0 | 0 | 0 |  | 0 | 0 | 0 | 0 | 0 | 54492.4625 | 54492.4625 | 209.9653 |  | 10080.1795 | 10080.1795 | 0 | 44412.283 | 0 | 1819.2451 | 0 | 10125.1097 | 0 | 4058.4202 | 0 | 10125.1097 | 0 | 3867.5962 | 0 | 10125.1097 | 0 | 4206.299 | 0 | 10125.1097 | 0 | 11944.3549 | 14183.53 | 13992.7059 | 14331.4088
186573 | 0 | 242.131 | TRUE | 1220 | Non-CBSA East North Central | 5A | 5A | Hour22 | 2 | Cold | None | None | East North Central | East North Central | Midwest | Not in a census Place | Electric, 100% Usage | EnergyStar, 100% Usage | Yes | Gas, 100% Usage | 78F | No | 0F | None | Not Applicable | G2600170 | G2600170, G26001400 | None | 290 Rated kWh, 100% Usage | 20 ft^2 | Fiberglass | 10% Leakage, R-8 | 2 ft | None | data/cambium/LRMER_MidCase_15_2025start,data/cambium/LRMER_LowRECost_15_2025start,data/cambium/LRMER_95DecarbBy2035_15_2025start,data/cambium/LRMER_LowRECost_25_2025start | kg/MWh,kg/MWh,kg/MWh,kg/MWh | /lib/resources/data/cambium/LRMER_MidCase_15_2025start/RFCMc.csv,/lib/resources/data/cambium/LRMER_LowRECost_15_2025start/RFCMc.csv,/lib/resources/data/cambium/LRMER_95DecarbBy2035_15_2025start/RFCMc.csv,/lib/resources/data/cambium/LRMER_LowRECost_25_2025start/RFCMc.csv | lb/MBtu,lb/MBtu,lb/MBtu,lb/MBtu | 195.9,195.9,195.9,195.9 | 147.3,147.3,147.3,147.3 | 177.8,177.8,177.8,177.8 | LRMER_MidCase_15_2025start,LRMER_LowRECost_15_2025start,LRMER_95DecarbBy2035_15_2025start,LRMER_LowRECost_25_2025start | CO2e,CO2e,CO2e,CO2e | 200.0,200.0,200.0,200.0 | 300-400% | RFCMc | Vented Attic | None | None | None | None | None | Single-Family Detached | Single-Family Detached | Single-Family Detached | 1000-1499 | 0-1499 | Slab | None | 1 | 1 | <8 | Vinyl, Light | Brick | No | Natural Gas | 70F | No | 0F | None | No Exterior Use | Uninsulated | 100% Usage | AC, SEER 13 | 100% Conditioned | Central AC | Yes | None | No | Fuel Furnace, 80% AFUE | Ducted Heating | Natural Gas Fuel Furnace | None | None | None | No | None | None | None | None | 50000-59999 | 40000-59999 | 40000-59999 | 8 ACH50 | R-38 | None | None | None | Unfinished, Uninsulated | 2ft R5 Perimeter, Vertical | Brick, 12-in, 3-wythe, R-11 | Summer = 0.7, Winter = 0.85 | MISO | 100% Incandescent | 100% Usage | 100% Usage | CR04 | None | None | None | None | None | None | None | None | None | None | None | Cooling Season, 7 days/wk | Left/Right at 15ft | 2 | South | None | 100% | 85% | G26001400 | In metro area, not/partially in principal city | None | None | No | Hour10 | 103 | EF 10.5, 100% Usage | Composition Shingles | Stochastic | 1 | 1 | 2018 | 31 | 12 | 15 | None | MI | Owner | 1 | Medium | Occupied | 2000s | 2000-09 | Natural Gas Standard | Natural Gas | Yes | Mbs Intl | 43.53 | -84.08 | F9 B9 L9 R9 | Double, Clear, Non-metal, Air, Exterior Clear Storm | 0 | 0 |  | 400.042 | 1.1182 |  | 23.4457 | 0.065533 |  | 147.1217 | 0.41122 |  | 914.9679 | 2.5574 |  | 91.1451 | 0.25476 |  | 0 | 0 |  | 350.513 | 0.97971 |  | 0 | 0 | 0 | 0 | 0 | 160.896 | 0.44972 |  | 0 | 1535.3993 | 4.2916 |  | 16.412 | 0.045873 |  | 1790.6642 | 5.0051 |  | 0 | 0 | 0 | 27.8418 | 0.07782 |  | 727.1093 | 2.0323 |  | 0 | 0 | 0 | 0 | 0 | 0 | 0 | 0 | 13837.6436 | 38.6773 |  | 0 | 4293.7842 | 12.0015 |  | 0 | 0 | 812.6861 | 2.2715 |  | 0 | 0 | 0 | 0 | 0 | 25129.672 | 25129.672 | 70.2395 |  | 6185.558 | 6185.558 | 0 | 18944.114 | 0 | 1127.6107 | 0 | 4318.8671 | 0 | 2511.8789 | 0 | 4318.8671 | 0 | 2370.9695 | 0 | 4318.8671 | 0 | 2631.083 | 0 | 4318.8671 | 0 | 5446.4777 | 6830.7459 | 6689.8366 | 6949.95
186578 | 0 | 242.131 | TRUE | 1220 | Non-CBSA East North Central | 6A | 6A | Hour6 | 3 | Cold | None | Standard Efficiency | East North Central | East North Central | Midwest | Not in a census Place | Electric, 100% Usage | EnergyStar, 100% Usage | Yes | Electric, 100% Usage | 70F | No | 0F | None | Not Applicable | G2600290 | G2600290, G26000400 | None | None | 20 ft^2 | Fiberglass | None | 2 ft | None | data/cambium/LRMER_MidCase_15_2025start,data/cambium/LRMER_LowRECost_15_2025start,data/cambium/LRMER_95DecarbBy2035_15_2025start,data/cambium/LRMER_LowRECost_25_2025start | kg/MWh,kg/MWh,kg/MWh,kg/MWh | /lib/resources/data/cambium/LRMER_MidCase_15_2025start/RFCMc.csv,/lib/resources/data/cambium/LRMER_LowRECost_15_2025start/RFCMc.csv,/lib/resources/data/cambium/LRMER_95DecarbBy2035_15_2025start/RFCMc.csv,/lib/resources/data/cambium/LRMER_LowRECost_25_2025start/RFCMc.csv | lb/MBtu,lb/MBtu,lb/MBtu,lb/MBtu | 195.9,195.9,195.9,195.9 | 147.3,147.3,147.3,147.3 | 177.8,177.8,177.8,177.8 | LRMER_MidCase_15_2025start,LRMER_LowRECost_15_2025start,LRMER_95DecarbBy2035_15_2025start,LRMER_LowRECost_25_2025start | CO2e,CO2e,CO2e,CO2e | 200.0,200.0,200.0,200.0 | 200-300% | RFCMc | Vented Attic | None | None | None | None | None | Mobile Home | Mobile Home | Mobile Home | 1000-1499 | 0-1499 | Ambient | None | 1 | 1 | <8 | Wood, Medium/Dark | Wood Frame | No | Propane | 75F | Yes | 3F | Night +2h | No Exterior Use | Uninsulated | 100% Usage | None | None | None | No | None | No | Fuel Wall/Floor Furnace, 68% AFUE | Non-Ducted Heating | Propane Fuel Wall/Floor Furnace | None | None | None | No | None | None | None | None | 45000-49999 | 40000-59999 | 40000-59999 | 15 ACH50 | R-30 | Uninsulated | None | None | Unfinished, Uninsulated | None | Wood Stud, R-19 | Summer = 0.7, Winter = 0.85 | MISO | 100% CFL | 100% Usage | 100% Usage | CR04 | None | None | EF 12, National Average | None | None | None | None | None | None | None | None | Cooling Season, 7 days/wk | Left/Right at 15ft | 2 | South | None | 100% | 94% | G26000400 | Not/partially in metro area | None | None | No | Hour18 | 103 | EF 19.9, 100% Usage | Metal, Dark | Stochastic | 1 | 1 | 2018 | 31 | 12 | 15 | None | MI | Owner | 1 | Medium | Occupied | 1990s | 1980-99 | Electric Standard | Electricity | Yes | Charlevoix Muni | 45.31 | -85.27 | F15 B15 L15 R15 | Double, Clear, Non-metal, Air | 40.7369 | 0.11386 |  | 400.042 | 1.1182 |  | 23.4457 | 0.065533 |  | 0 | 0 |  | 0 | 0 |  | 0 | 0 |  | 319.7405 | 0.8937 |  | 0 | 0 |  | 0 | 0 | 0 | 0 | 2559.3897 | 40.1507 | 0.11222 |  | 0 | 491.1871 | 1.3729 |  | 21.9803 | 0.061437 |  | 1980.5743 | 5.5359 |  | 0 | 0 | 0 | 405.6104 | 1.1337 |  | 400.042 | 1.1182 |  | 0 | 0 | 0 | 0 | 0 | 0 | 0 | 0 | 0 | 0 |  | 0 | 0 | 0 |  | 0 | 0 | 0 | 0 |  | 0 | 0 | 39123.8156 | 0 | 0 | 45806.4221 | 45806.4221 | 128.0327 |  | 6682.6065 | 6682.6065 | 0 | 0 | 39123.8156 | 1200.6041 | 0 | 0 | 10766.2426 | 2711.3307 | 0 | 0 | 10766.2426 | 2539.5349 | 0 | 0 | 10766.2426 | 2843.2499 | 0 | 0 | 10766.2426 | 11966.8467 | 13477.5733 | 13305.7775 | 13609.4925
186583 | 0 | 242.131 | TRUE | 1690 | Non-CBSA East North Central | 5A | 5A | Hour0 | 4 | Cold | None | None | East North Central | East North Central | Midwest | MI, Lansing | Gas, 80% Usage | EnergyStar, 80% Usage | Yes | Gas, 80% Usage | 65F | Yes | 5F | Day Setup and Night Setback -1h | Not Applicable | G2600650 | G2600650, G26001802 | None | None | 20 ft^2 | Fiberglass | 20% Leakage, R-4 | 2 ft | None | data/cambium/LRMER_MidCase_15_2025start,data/cambium/LRMER_LowRECost_15_2025start,data/cambium/LRMER_95DecarbBy2035_15_2025start,data/cambium/LRMER_LowRECost_25_2025start | kg/MWh,kg/MWh,kg/MWh,kg/MWh | /lib/resources/data/cambium/LRMER_MidCase_15_2025start/RFCMc.csv,/lib/resources/data/cambium/LRMER_LowRECost_15_2025start/RFCMc.csv,/lib/resources/data/cambium/LRMER_95DecarbBy2035_15_2025start/RFCMc.csv,/lib/resources/data/cambium/LRMER_LowRECost_25_2025start/RFCMc.csv | lb/MBtu,lb/MBtu,lb/MBtu,lb/MBtu | 195.9,195.9,195.9,195.9 | 147.3,147.3,147.3,147.3 | 177.8,177.8,177.8,177.8 | LRMER_MidCase_15_2025start,LRMER_LowRECost_15_2025start,LRMER_95DecarbBy2035_15_2025start,LRMER_LowRECost_25_2025start | CO2e,CO2e,CO2e,CO2e | 200.0,200.0,200.0,200.0 | 200-300% | RFCMc | Vented Attic | None | None | None | None | None | Single-Family Detached | Single-Family Detached | Single-Family Detached | 1500-1999 | 1500-2499 | Slab | 2 Car | 1 | 1 | <8 | None | Brick | No | Natural Gas | 62F | Yes | 3F | Night | No Exterior Use | Uninsulated | 50% Usage | AC, SEER 15 | 100% Conditioned | Central AC | Yes | None | No | Fuel Furnace, 80% AFUE | Ducted Heating | Natural Gas Fuel Furnace | None | None | None | No | None | None | None | None | 60000-69999 | 60000-79999 | 60000-99999 | 15 ACH50 | R-30 | None | None | None | Unfinished, Uninsulated | Uninsulated | Brick, 12-in, 3-wythe, R-7 | Summer = 0.7, Winter = 0.85 | MISO | 100% Incandescent | 100% Usage | 100% Usage | CR04 | None | EF 15.9 | EF 12, National Average | None | None | None | None | None | None | None | None | Cooling Season, 7 days/wk | Left/Right at 15ft | 3 | East | None | 50% | 85% | G26001802 | In metro area, not/partially in principal city | None | None | No | Hour18 | 103 | EF 19.9, 100% Usage | Asphalt Shingles, Medium | Stochastic | 1 | 1 | 2018 | 31 | 12 | 15 | None | MI | Owner | 1 | Low | Occupied | 1970s | 1960-79 | Natural Gas Standard | Natural Gas | Yes | Mason Jewett Fld | 42.57 | -84.42 | F12 B12 L12 R12 | Single, Clear, Metal | 0 | 0 |  | 37.5131 | 0.075692 |  | 24.618 | 0.049673 |  | 1306.8039 | 2.6368 |  | 3360.3529 | 6.7804 |  | 0 | 0 |  | 319.7405 | 0.64516 |  | 425.8323 | 0.85922 |  | 0 | 0 | 0 | 0 | 0 | 184.6348 | 0.37255 |  | 99.9372 | 1938.9582 | 3.9123 |  | 21.9803 | 0.044351 |  | 1081.4322 | 2.1821 |  | 0 | 0 | 0 | 25.7903 | 0.052038 |  | 880.0924 | 1.7758 |  | 0 | 0 | 0 | 0 | 498.2208 | 0 | 0 | 0 | 16994.0191 | 34.2897 |  | 0 | 3626.1683 | 7.3167 |  | 0 | 0 | 757.8818 | 1.5292 |  | 0 | 0 | 0 | 0 | 0 | 31583.9761 | 31583.9761 | 63.7286 |  | 9707.3931 | 9707.3931 | 0 | 21876.5831 | 0 | 1818.5462 | 0 | 4987.3842 | 0 | 3999.0223 | 0 | 4987.3842 | 0 | 3801.0914 | 0 | 4987.3842 | 0 | 4181.4567 | 0 | 4987.3842 | 0 | 6805.9303 | 8986.4065 | 8788.4755 | 9168.8409
186590 | 0 | 242.131 | TRUE | 1220 | Non-CBSA East North Central | 5A | 5A | Hour10 | 3 | Cold | None | Standard Efficiency, No usage | East North Central | East North Central | Midwest | In another census Place | Electric, 100% Usage | EnergyStar, 100% Usage | Yes | Electric, 100% Usage | 72F | No | 0F | None | Not Applicable | G2601570 | G2601570, G26001600 | None | None | 20 ft^2 | Fiberglass | 10% Leakage, Uninsulated | 2 ft | None | data/cambium/LRMER_MidCase_15_2025start,data/cambium/LRMER_LowRECost_15_2025start,data/cambium/LRMER_95DecarbBy2035_15_2025start,data/cambium/LRMER_LowRECost_25_2025start | kg/MWh,kg/MWh,kg/MWh,kg/MWh | /lib/resources/data/cambium/LRMER_MidCase_15_2025start/RFCMc.csv,/lib/resources/data/cambium/LRMER_LowRECost_15_2025start/RFCMc.csv,/lib/resources/data/cambium/LRMER_95DecarbBy2035_15_2025start/RFCMc.csv,/lib/resources/data/cambium/LRMER_LowRECost_25_2025start/RFCMc.csv | lb/MBtu,lb/MBtu,lb/MBtu,lb/MBtu | 195.9,195.9,195.9,195.9 | 147.3,147.3,147.3,147.3 | 177.8,177.8,177.8,177.8 | LRMER_MidCase_15_2025start,LRMER_LowRECost_15_2025start,LRMER_95DecarbBy2035_15_2025start,LRMER_LowRECost_25_2025start | CO2e,CO2e,CO2e,CO2e | 200.0,200.0,200.0,200.0 | 300-400% | RFCMc | Vented Attic | None | None | None | None | None | Single-Family Detached | Single-Family Detached | Single-Family Detached | 1000-1499 | 0-1499 | Unheated Basement | 1 Car | 1 | 1 | <8 | None | Brick | No | Other Fuel | 55F | No | 0F | None | No Exterior Use | Uninsulated | 100% Usage | None | None | None | Yes | None | No | Other | Ducted Heating | None | None | None | None | No | None | None | None | None | 60000-69999 | 60000-79999 | 60000-99999 | 20 ACH50 | R-13 | Uninsulated | Uninsulated | Uninsulated | Unfinished, Uninsulated | None | Brick, 12-in, 3-wythe, Uninsulated | Summer = 0.7, Winter = 0.85 | MISO | 100% Incandescent | 100% Usage | 100% Usage | CR04 | None | EF 15.9 | EF 12, National Average | None | None | None | None | None | None | None | Typical Efficiency | Cooling Season, 7 days/wk | Left/Right at 15ft | 2 | East | None | 100% | 85% | G26001600 | Not/partially in metro area | None | None | No | Hour2 | 103 | EF 19.9, 100% Usage | Composition Shingles | Stochastic | 1 | 1 | 2018 | 31 | 12 | 15 | None | MI | Owner | 1 | Medium | Vacant | 1960s | 1960-79 | Natural Gas Premium | Natural Gas | Yes | Flint Bishop Intl | 42.97 | -83.75 | F18 B18 L18 R18 | Single, Clear, Non-metal | 0 | 0 |  | 0 | 0 |  | 0 | 0 |  | 0 | 0 |  | 0 | 0 |  | 0 | 0 |  | 319.7405 | 0.8937 |  | 0 | 0 |  | 0 | 0 | 0 | 0 | 0 | 0 | 0 |  | 0 | 0 | 0 |  | 21.9803 | 0.061437 |  | 0 | 0 |  | 0 | 0 | 0 | 0 | 0 |  | 880.0924 | 2.4599 |  | 0 | 0 | 0 | 0 | 0 | 0 | 0 | 0 | 0 | 0 |  | 0 | 924.9323 | 2.5853 |  | 0 | 0 | 0 | 0 |  | 0 | 0 | 0 | 0 | 0 | 2146.7456 | 2146.7456 | 6.0003 |  | 1221.5202 | 1221.5202 | 0 | 924.9323 | 0 | 219.301 | 0 | 210.8814 | 0 | 497.8743 | 0 | 210.8814 | 0 | 466.8427 | 0 | 210.8814 | 0 | 516.8377 | 0 | 210.8814 | 0 | 430.1825 | 708.7558 | 677.7242 | 727.7191
186610 | 0 | 242.131 | TRUE | 1220 | Non-CBSA East North Central | 6A | 6A | Hour23 | 3 | Cold | None | None | East North Central | East North Central | Midwest | Not in a census Place | Electric, 100% Usage | EnergyStar, 100% Usage | Yes | Electric, 100% Usage | 75F | No | 0F | None | Not Applicable | G2600030 | G2600030, G26000200 | None | None | 20 ft^2 | Fiberglass | None | 2 ft | None | data/cambium/LRMER_MidCase_15_2025start,data/cambium/LRMER_LowRECost_15_2025start,data/cambium/LRMER_95DecarbBy2035_15_2025start,data/cambium/LRMER_LowRECost_25_2025start | kg/MWh,kg/MWh,kg/MWh,kg/MWh | /lib/resources/data/cambium/LRMER_MidCase_15_2025start/MROEc.csv,/lib/resources/data/cambium/LRMER_LowRECost_15_2025start/MROEc.csv,/lib/resources/data/cambium/LRMER_95DecarbBy2035_15_2025start/MROEc.csv,/lib/resources/data/cambium/LRMER_LowRECost_25_2025start/MROEc.csv | lb/MBtu,lb/MBtu,lb/MBtu,lb/MBtu | 195.9,195.9,195.9,195.9 | 147.3,147.3,147.3,147.3 | 177.8,177.8,177.8,177.8 | LRMER_MidCase_15_2025start,LRMER_LowRECost_15_2025start,LRMER_95DecarbBy2035_15_2025start,LRMER_LowRECost_25_2025start | CO2e,CO2e,CO2e,CO2e | 200.0,200.0,200.0,200.0 | 300-400% | MROEc | Vented Attic | None | None | None | None | None | Single-Family Detached | Single-Family Detached | Single-Family Detached | 1000-1499 | 0-1499 | Unheated Basement | 1 Car | 1 | 1 | <8 | Vinyl, Light | Wood Frame | No | Electricity | 68F | No | 0F | None | No Exterior Use | Uninsulated | 100% Usage | None | None | None | No | None | Yes | Electric Baseboard, 100% Efficiency | Non-Ducted Heating | Electricity Baseboard | None | None | None | No | None | None | None | None | 50000-59999 | 40000-59999 | 40000-59999 | 10 ACH50 | R-30 | Ceiling R-19 | Uninsulated | Uninsulated | Unfinished, Uninsulated | None | Wood Stud, R-11 | Summer = 0.7, Winter = 0.85 | MISO | 100% LED | 100% Usage | 100% Usage | CR04 | None | None | None | None | None | None | None | None | None | None | None | Cooling Season, 7 days/wk | Left/Right at 15ft | 2 | North | None | 100% | 85% | G26000200 | Not/partially in metro area | None | None | No | Hour0 | 74 | EF 17.6, 100% Usage | Asphalt Shingles, Medium | Stochastic | 1 | 1 | 2018 | 31 | 12 | 15 | None | MI | Owner | 1 | Medium | Occupied | 1980s | 1980-99 | Electric Standard | Electricity | Yes | Manistique Amos | 45.95 | -86.23 | F6 B6 L6 R6 | Double, Low-E, Non-metal, Air, M-Gain | 0 | 0 |  | 400.042 | 1.1182 |  | 23.4457 | 0.065533 |  | 0 | 0 |  | 0 | 0 |  | 0 | 0 |  | 0 | 0 |  | 0 | 0 |  | 0 | 12764.4174 | 0 | 0 | 2850.7023 | 26.9625 | 0.075363 |  | 16.7051 | 375.131 | 1.0485 |  | 21.9803 | 0.061437 |  | 1790.6642 | 5.0051 |  | 0 | 0 | 0 | 405.6104 | 1.1337 |  | 434.0383 | 1.2132 |  | 0 | 0 | 0 | 0 | 0 | 0 | 0 | 0 | 0 | 0 |  | 0 | 0 | 0 |  | 0 | 0 | 0 | 0 |  | 0 | 0 | 0 | 0 | 0 | 19109.6991 | 19109.6991 | 53.4132 |  | 19109.6991 | 19109.6991 | 0 | 0 | 0 | 3347.9009 | 0 | 0 | 0 | 5715.7279 | 0 | 0 | 0 | 5139.5404 | 0 | 0 | 0 | 7030.7874 | 0 | 0 | 0 | 3347.9009 | 5715.7279 | 5139.5404 | 7030.7874
186675 | 0 | 242.131 | TRUE | 3301 | Non-CBSA East North Central | 5A | 5A | Hour17 | 3 | Cold | None | Standard Efficiency, No usage | East North Central | East North Central | Midwest | Not in a census Place | Electric, 80% Usage | Standard, 80% Usage | Yes | Gas, 80% Usage | 72F | No | 0F | None | Not Applicable | G2600450 | G2600450, G26001900 | None | None | 20 ft^2 | Fiberglass | 10% Leakage, R-4 | 2 ft | None | data/cambium/LRMER_MidCase_15_2025start,data/cambium/LRMER_LowRECost_15_2025start,data/cambium/LRMER_95DecarbBy2035_15_2025start,data/cambium/LRMER_LowRECost_25_2025start | kg/MWh,kg/MWh,kg/MWh,kg/MWh | /lib/resources/data/cambium/LRMER_MidCase_15_2025start/RFCMc.csv,/lib/resources/data/cambium/LRMER_LowRECost_15_2025start/RFCMc.csv,/lib/resources/data/cambium/LRMER_95DecarbBy2035_15_2025start/RFCMc.csv,/lib/resources/data/cambium/LRMER_LowRECost_25_2025start/RFCMc.csv | lb/MBtu,lb/MBtu,lb/MBtu,lb/MBtu | 195.9,195.9,195.9,195.9 | 147.3,147.3,147.3,147.3 | 177.8,177.8,177.8,177.8 | LRMER_MidCase_15_2025start,LRMER_LowRECost_15_2025start,LRMER_95DecarbBy2035_15_2025start,LRMER_LowRECost_25_2025start | CO2e,CO2e,CO2e,CO2e | 200.0,200.0,200.0,200.0 | 400%+ | RFCMc | Vented Attic | None | None | None | None | None | Single-Family Detached | Single-Family Detached | Single-Family Detached | 3000-3999 | 2500-3999 | Slab | 2 Car | 2 | 2 | <8 | None | Brick | No | Natural Gas | 55F | No | 0F | None | No Exterior Use | Uninsulated | 50% Usage | AC, SEER 13 | 100% Conditioned | Central AC | Yes | None | No | Fuel Furnace, 92.5% AFUE | Ducted Heating | Natural Gas Fuel Furnace | None | None | None | No | None | None | None | None | 80000-99999 | 80000-99999 | 60000-99999 | 10 ACH50 | R-30 | None | None | None | Unfinished, Uninsulated | 2ft R10 Perimeter, Vertical | Brick, 12-in, 3-wythe, R-15 | Summer = 0.7, Winter = 0.85 | MISO | 100% CFL | 100% Usage | 100% Usage | CR04 | None | None | None | None | None | None | None | None | None | None | Typical Efficiency | Cooling Season, 7 days/wk | Left/Right at 15ft | 2 | South | None | 50% | 85% | G26001900 | In metro area, not/partially in principal city | None | None | No | Hour18 | 103 | EF 15.9, 100% Usage | Wood Shingles | Stochastic | 1 | 1 | 2018 | 31 | 12 | 15 | None | MI | Owner | 1 | Low | Vacant | 1990s | 1980-99 | Electric Premium | Electricity | Yes | Lansing Capital Cit | 42.78 | -84.58 | F12 B12 L12 R12 | Double, Clear, Metal, Air | 0 | 0 |  | 0 | 0 |  | 0 | 0 |  | 361.9428 | 0.37389 |  | 1865.6904 | 1.9273 |  | 0 | 0 |  | 0 | 0 |  | 434.3313 | 0.44867 |  | 0 | 0 | 0 | 0 | 215.9934 | 0 | 0 |  | 0 | 0 | 0 |  | 21.9803 | 0.022706 |  | 0 | 0 |  | 0 | 0 | 0 | 0 | 0 |  | 480.0504 | 0.4959 |  | 0 | 0 | 0 | 0 | 0 | 0 | 0 | 0 | 19658.9143 | 20.3081 |  | 0 | 0 | 0 |  | 0 | 0 | 0 | 0 |  | 0 | 0 | 0 | 0 | 0 | 23038.903 | 23038.903 | 23.7997 |  | 3379.9887 | 3379.9887 | 0 | 19658.9143 | 0 | 624.8571 | 0 | 4481.8119 | 0 | 1354.2603 | 0 | 4481.8119 | 0 | 1320.6142 | 0 | 4481.8119 | 0 | 1391.8001 | 0 | 4481.8119 | 0 | 5106.669 | 5836.0723 | 5802.4262 | 5873.6121
186718 | 0 | 242.131 | TRUE | 2176 | Non-CBSA East North Central | 7A | 7A | Hour2 | 4 | Very Cold | None | None | East North Central | East North Central | Midwest | Not in a census Place | Electric, 80% Usage | Standard, 80% Usage | Yes | Gas, 80% Usage | 72F | Yes | 2F | Day and Night Setup +1h | Not Applicable | G2600610 | G2600610, G26000100 | None | 290 Rated kWh, 80% Usage | 20 ft^2 | Fiberglass | None | 2 ft | None | data/cambium/LRMER_MidCase_15_2025start,data/cambium/LRMER_LowRECost_15_2025start,data/cambium/LRMER_95DecarbBy2035_15_2025start,data/cambium/LRMER_LowRECost_25_2025start | kg/MWh,kg/MWh,kg/MWh,kg/MWh | /lib/resources/data/cambium/LRMER_MidCase_15_2025start/MROEc.csv,/lib/resources/data/cambium/LRMER_LowRECost_15_2025start/MROEc.csv,/lib/resources/data/cambium/LRMER_95DecarbBy2035_15_2025start/MROEc.csv,/lib/resources/data/cambium/LRMER_LowRECost_25_2025start/MROEc.csv | lb/MBtu,lb/MBtu,lb/MBtu,lb/MBtu | 195.9,195.9,195.9,195.9 | 147.3,147.3,147.3,147.3 | 177.8,177.8,177.8,177.8 | LRMER_MidCase_15_2025start,LRMER_LowRECost_15_2025start,LRMER_95DecarbBy2035_15_2025start,LRMER_LowRECost_25_2025start | CO2e,CO2e,CO2e,CO2e | 200.0,200.0,200.0,200.0 | 300-400% | MROEc | Vented Attic | None | None | None | None | None | Single-Family Detached | Single-Family Detached | Single-Family Detached | 2000-2499 | 1500-2499 | Heated Basement | 1 Car | 2 | 2 | <8 | Brick, Medium/Dark | Wood Frame | No | Natural Gas | 70F | Yes | 12F | Day and Night | No Exterior Use | Uninsulated | 50% Usage | None | None | None | No | None | No | Fuel Wall/Floor Furnace, 60% AFUE | Non-Ducted Heating | Natural Gas Fuel Wall/Floor Furnace | None | None | None | No | None | None | None | None | 50000-59999 | 40000-59999 | 40000-59999 | 20 ACH50 | Uninsulated | Uninsulated | Uninsulated | Uninsulated | Unfinished, Uninsulated | None | Wood Stud, Uninsulated | Summer = 0.7, Winter = 0.85 | MISO | 100% LED | 100% Usage | 100% Usage | CR04 | None | None | EF 12, National Average | None | None | None | None | None | None | None | None | Cooling Season, 7 days/wk | Left/Right at 15ft | 2 | Northeast | None | 50% | 85% | G26000100 | Not/partially in metro area | None | None | No | Hour8 | 74 | EF 6.7, 100% Usage | Asphalt Shingles, Medium | Stochastic | 1 | 1 | 2018 | 31 | 12 | 15 | None | MI | Owner | 1 | Low | Occupied | <1940 | <1940 | Natural Gas Standard | Natural Gas | Yes | Houghton County | 47.17 | -88.51 | F12 B12 L12 R12 | Single, Clear, Non-metal | 0 | 0 |  | 610.174 | 0.9562 |  | 22.8595 | 0.035823 |  | 0 | 0 |  | 0 | 0 |  | 72.9747 | 0.11436 |  | 319.7405 | 0.50106 |  | 0 | 0 |  | 0 | 0 | 0 | 0 | 0 | 34.8755 | 0.054653 |  | 16.7051 | 575.5916 | 0.90201 |  | 21.9803 | 0.034445 |  | 1017.2497 | 1.5941 |  | 0 | 0 | 0 | 22.2734 | 0.034905 |  | 1356.0398 | 2.125 |  | 0 | 0 | 0 | 0 | 0 | 0 | 0 | 0 | 113521.9582 | 177.8998 |  | 0 | 3465.8585 | 5.4313 |  | 0 | 0 | 650.9108 | 1.02 |  | 0 | 0 | 0 | 0 | 0 | 121708.6054 | 121708.6054 | 190.729 |  | 4070.171 | 4070.171 | 0 | 117638.4344 | 0 | 689.5262 | 0 | 26819.1333 | 0 | 1160.8985 | 0 | 26819.1333 | 0 | 1065.4758 | 0 | 26819.1333 | 0 | 1431.8582 | 0 | 26819.1333 | 0 | 27508.6595 | 27980.0318 | 27884.6091 | 28250.9915
186802 | 0 | 242.131 | TRUE | 1690 | CBSA Detroit-Warren-Dearborn, MI | 5A | 5A | Hour7 | 3 | Cold | None | Standard Efficiency | East North Central | East North Central | Midwest | In another census Place | Gas, 120% Usage | Standard, 120% Usage | Yes | Gas, 120% Usage | 70F | Yes | 2F | Day Setup and Night Setback -4h | Not Applicable | G2601250 | G2601250, G26002908 | None | 290 Rated kWh, 120% Usage | 20 ft^2 | Fiberglass | 20% Leakage, Uninsulated | 2 ft | None | data/cambium/LRMER_MidCase_15_2025start,data/cambium/LRMER_LowRECost_15_2025start,data/cambium/LRMER_95DecarbBy2035_15_2025start,data/cambium/LRMER_LowRECost_25_2025start | kg/MWh,kg/MWh,kg/MWh,kg/MWh | /lib/resources/data/cambium/LRMER_MidCase_15_2025start/RFCMc.csv,/lib/resources/data/cambium/LRMER_LowRECost_15_2025start/RFCMc.csv,/lib/resources/data/cambium/LRMER_95DecarbBy2035_15_2025start/RFCMc.csv,/lib/resources/data/cambium/LRMER_LowRECost_25_2025start/RFCMc.csv | lb/MBtu,lb/MBtu,lb/MBtu,lb/MBtu | 195.9,195.9,195.9,195.9 | 147.3,147.3,147.3,147.3 | 177.8,177.8,177.8,177.8 | LRMER_MidCase_15_2025start,LRMER_LowRECost_15_2025start,LRMER_95DecarbBy2035_15_2025start,LRMER_LowRECost_25_2025start | CO2e,CO2e,CO2e,CO2e | 200.0,200.0,200.0,200.0 | 400%+ | RFCMc | Vented Attic | None | None | None | None | None | Single-Family Detached | Single-Family Detached | Single-Family Detached | 1500-1999 | 1500-2499 | Unvented Crawlspace | 2 Car | 2 | 2 | <8 | Wood, Medium/Dark | Wood Frame | No | Natural Gas | 70F | No | 0F | None | No Exterior Use | Uninsulated | 200% Usage | AC, SEER 13 | 80% Conditioned | Central AC | Yes | None | No | Fuel Furnace, 92.5% AFUE | Ducted Heating | Natural Gas Fuel Furnace | None | None | None | No | None | None | None | None | 70000-79999 | 60000-79999 | 60000-99999 | 6 ACH50 | R-38 | Uninsulated | Wall R-10, Exterior | R-10, Exterior | Unfinished, Uninsulated | None | Wood Stud, R-11 | Summer = 0.7, Winter = 0.85 | MISO | 100% CFL | 100% Usage | 100% Usage | CR04 | None | None | None | None | None | None | None | None | None | None | None | Cooling Season, 7 days/wk | Left/Right at 15ft | 1 | East | None | 200% | 85% | G26002908 | In metro area, not/partially in principal city | None | None | No | Hour21 | 103 | EF 19.9, 100% Usage | Composition Shingles | Stochastic | 1 | 1 | 2018 | 31 | 12 | 15 | None | MI | Owner | 1 | High | Occupied | 1980s | 1980-99 | Natural Gas Standard | Natural Gas | Yes | Oakland Co Intl | 42.67 | -83.42 | F6 B6 L6 R6 | Triple, Low-E, Non-metal, Air, L-Gain | 67.9925 | 0.13719 |  | 56.2696 | 0.11354 |  | 23.7388 | 0.047899 |  | 228.0093 | 0.46007 |  | 1601.0473 | 3.2305 |  | 67.6994 | 0.1366 |  | 0 | 0 |  | 417.6263 | 0.84267 |  | 0 | 0 | 0 | 0 | 0 | 46.0122 | 0.092841 |  | 24.911 | 620.1384 | 1.2513 |  | 21.9803 | 0.044351 |  | 3316.3922 | 6.6917 |  | 0 | 0 | 0 | 27.8418 | 0.056178 |  | 400.042 | 0.80719 |  | 0 | 0 | 0 | 0 | 749.0897 | 0 | 0 | 0 | 18830.6955 | 37.9957 |  | 0 | 4312.5408 | 8.7016 |  | 0 | 0 | 815.6168 | 1.6457 |  | 0 | 0 | 0 | 0 | 0 | 31628.2299 | 31628.2299 | 63.8179 |  | 6919.9941 | 6919.9941 | 0 | 24708.2358 | 0 | 1257.5635 | 0 | 5632.9523 | 0 | 2806.4232 | 0 | 5632.9523 | 0 | 2656.046 | 0 | 5632.9523 | 0 | 2929.9296 | 0 | 5632.9523 | 0 | 6890.5158 | 8439.3754 | 8288.9982 | 8562.8818
186814 | 0 | 242.131 | TRUE | 333 | Non-CBSA East North Central | 5A | 5A | Hour23 | 2 | Cold | None | Standard Efficiency | East North Central | East North Central | Midwest | Not in a census Place | None | None | None | Gas, 100% Usage | 78F | Yes | 2F | Day Setup -3h | Double-Loaded Interior | G2600490 | G2600490, G26001704 | None | 318 Rated kWh, 100% Usage | 20 ft^2 | Fiberglass | None | 2 ft | None | data/cambium/LRMER_MidCase_15_2025start,data/cambium/LRMER_LowRECost_15_2025start,data/cambium/LRMER_95DecarbBy2035_15_2025start,data/cambium/LRMER_LowRECost_25_2025start | kg/MWh,kg/MWh,kg/MWh,kg/MWh | /lib/resources/data/cambium/LRMER_MidCase_15_2025start/RFCMc.csv,/lib/resources/data/cambium/LRMER_LowRECost_15_2025start/RFCMc.csv,/lib/resources/data/cambium/LRMER_95DecarbBy2035_15_2025start/RFCMc.csv,/lib/resources/data/cambium/LRMER_LowRECost_25_2025start/RFCMc.csv | lb/MBtu,lb/MBtu,lb/MBtu,lb/MBtu | 195.9,195.9,195.9,195.9 | 147.3,147.3,147.3,147.3 | 177.8,177.8,177.8,177.8 | LRMER_MidCase_15_2025start,LRMER_LowRECost_15_2025start,LRMER_95DecarbBy2035_15_2025start,LRMER_LowRECost_25_2025start | CO2e,CO2e,CO2e,CO2e | 200.0,200.0,200.0,200.0 | 200-300% | RFCMc | None | Middle | None | Middle | 323 | None | 50 or more Unit | Multifamily with 5+ units, 8+ stories | Multi-Family with 5+ Units | 0-499 | 0-1499 | Slab | None | 12 | 4+ | 8+ | Vinyl, Light | Steel Frame | No | Natural Gas | 60F | No | 0F | None | No Exterior Use | Uninsulated | 100% Usage | Room AC, EER 10.7 | 40% Conditioned | Room AC | No | Heating Only | No | Shared Heating | Non-Ducted Heating | Natural Gas Shared Heating | None | None | Boiler Baseboards Heating Only, Natural Gas | No | None | None | None | None | 45000-49999 | 40000-59999 | 40000-59999 | 15 ACH50 | None | None | None | None | Finished, R-19 | Uninsulated | Wood Stud, R-7 | Summer = 0.7, Winter = 0.85 | MISO | 100% LED | 100% Usage | 100% Usage | CR04 | None | None | None | None | None | None | None | None | None | None | None | Cooling Season, 7 days/wk | 27 | 2 | Southeast | None | 100% | 89% | G26001704 | Not/partially in metro area | None | None | None | Hour17 | 103 | EF 17.6, 100% Usage | Asphalt Shingles, Medium | Stochastic | 1 | 1 | 2018 | 31 | 12 | 15 | None | MI | Renter | 1 | Medium | Occupied | 1970s | 1960-79 | Natural Gas Standard | Natural Gas | Yes | Flint Bishop Intl | 42.97 | -83.75 | F30 B30 L30 R30 | Single, Clear, Non-metal, Exterior Clear Storm | 67.9925 | 0.69626 |  | 0 | 0 |  | 0 | 0 |  | 0 | 0 |  | 210.425 | 2.1548 |  | 88.5075 | 0.90634 |  | 0 | 0 |  | 18.7565 | 0.19207 |  | 0 | 0 | 0 | 0 | 0 | 19.3427 | 0.19807 |  | 0 | 189.0308 | 1.9357 |  | 16.412 | 0.16806 |  | 1219.1757 | 12.4847 |  | 0 | 0 | 0 | 26.6695 | 0.2731 |  | 434.0383 | 4.4447 |  | 0 | 0 | 0 | 0 | 0 | 0 | 0 | 0 | 305.3801 | 3.1272 |  | 0 | 3964.3724 | 40.5961 |  | 0 | 0 | 781.0344 | 7.998 |  | 0 | 0 | 0 | 0 | 0 | 7341.4303 | 7341.4303 | 75.178 |  | 2290.6435 | 2290.6435 | 0 | 5050.7868 | 0 | 414.4201 | 0 | 1151.4819 | 0 | 932.0756 | 0 | 1151.4819 | 0 | 876.4003 | 0 | 1151.4819 | 0 | 974.6308 | 0 | 1151.4819 | 0 | 1565.902 | 2083.5575 | 2027.8822 | 2126.1126
186860 | 0 | 242.131 | TRUE | 8194 | CBSA Detroit-Warren-Dearborn, MI | 5A | 5A | Hour10 | 5 | Cold | None | Standard Efficiency | East North Central | East North Central | Midwest | In another census Place | Gas, 120% Usage | EnergyStar, 120% Usage | Yes | Gas, 120% Usage | 68F | No | 0F | None | Not Applicable | G2601630 | G2601630, G26003213 | None | None | 20 ft^2 | Fiberglass | None | 2 ft | None | data/cambium/LRMER_MidCase_15_2025start,data/cambium/LRMER_LowRECost_15_2025start,data/cambium/LRMER_95DecarbBy2035_15_2025start,data/cambium/LRMER_LowRECost_25_2025start | kg/MWh,kg/MWh,kg/MWh,kg/MWh | /lib/resources/data/cambium/LRMER_MidCase_15_2025start/RFCMc.csv,/lib/resources/data/cambium/LRMER_LowRECost_15_2025start/RFCMc.csv,/lib/resources/data/cambium/LRMER_95DecarbBy2035_15_2025start/RFCMc.csv,/lib/resources/data/cambium/LRMER_LowRECost_25_2025start/RFCMc.csv | lb/MBtu,lb/MBtu,lb/MBtu,lb/MBtu | 195.9,195.9,195.9,195.9 | 147.3,147.3,147.3,147.3 | 177.8,177.8,177.8,177.8 | LRMER_MidCase_15_2025start,LRMER_LowRECost_15_2025start,LRMER_95DecarbBy2035_15_2025start,LRMER_LowRECost_25_2025start | CO2e,CO2e,CO2e,CO2e | 200.0,200.0,200.0,200.0 | 300-400% | RFCMc | Vented Attic | None | None | None | None | None | Single-Family Detached | Single-Family Detached | Single-Family Detached | 4000+ | 4000+ | Slab | None | 2 | 2 | <8 | None | Brick | No | Natural Gas | 75F | No | 0F | None | No Exterior Use | Uninsulated | 200% Usage | Room AC, EER 9.8 | 20% Conditioned | Room AC | No | None | No | Fuel Wall/Floor Furnace, 68% AFUE | Non-Ducted Heating | Natural Gas Fuel Wall/Floor Furnace | None | None | None | No | None | None | None | None | 50000-59999 | 40000-59999 | 40000-59999 | 5 ACH50 | R-19 | None | None | None | Unfinished, Uninsulated | Uninsulated | Brick, 12-in, 3-wythe, Uninsulated | Summer = 0.7, Winter = 0.85 | MISO | 100% CFL | 100% Usage | 100% Usage | CR04 | None | EF 17.6 | EF 12, National Average | None | None | None | None | None | None | None | None | Cooling Season, 7 days/wk | Left/Right at 15ft | 2 | South | None | 200% | 85% | G26003213 | In metro area, not/partially in principal city | None | None | No | Hour5 | 103 | EF 17.6, 100% Usage | Composition Shingles | Stochastic | 1 | 1 | 2018 | 31 | 12 | 15 | None | MI | Owner | 1 | High | Occupied | <1940 | <1940 | Natural Gas Standard | Natural Gas | Yes | Detroit Metropolita | 42.22 | -83.35 | F6 B6 L6 R6 | Double, Low-E, Non-metal, Air, M-Gain | 67.9925 | 0.028296 |  | 42.7884 | 0.017807 |  | 28.1348 | 0.011709 |  | 0 | 0 |  | 1150.0109 | 0.47859 |  | 0 | 0 |  | 319.7405 | 0.13306 |  | 0 | 0 |  | 0 | 0 | 0 | 0 | 0 | 127.4859 | 0.053054 |  | 0 | 2406.1135 | 1.0013 |  | 27.2556 | 0.011343 |  | 7138.3321 | 2.9707 |  | 0 | 0 | 0 | 33.4101 | 0.013904 |  | 868.0765 | 0.36126 |  | 0 | 0 | 0 | 0 | 570.3163 | 0 | 0 | 0 | 95105.6652 | 39.579 |  | 0 | 6623.6993 | 2.7565 |  | 0 | 0 | 976.2197 | 0.40626 |  | 0 | 0 | 0 | 0 | 0 | 115484.9482 | 115484.9482 | 48.06 |  | 12209.3408 | 12209.3408 | 0 | 103275.6074 | 0 | 2220.3265 | 0 | 23544.7058 | 0 | 4978.6693 | 0 | 23544.7058 | 0 | 4682.957 | 0 | 23544.7058 | 0 | 5204.9597 | 0 | 23544.7058 | 0 | 25765.0323 | 28523.3751 | 28227.6628 | 28749.6655
186910 | 0 | 242.131 | TRUE | 1220 | CBSA Detroit-Warren-Dearborn, MI | 5A | 5A | Hour21 | 3 | Cold | None | Standard Efficiency | East North Central | East North Central | Midwest | MI, Warren | Gas, 120% Usage | Standard, 120% Usage | Yes | Electric, 120% Usage | 72F | Yes | 2F | Night Setup -5h | Not Applicable | G2600990 | G2600990, G26003006 | None | None | 20 ft^2 | Fiberglass | None | 2 ft | None | data/cambium/LRMER_MidCase_15_2025start,data/cambium/LRMER_LowRECost_15_2025start,data/cambium/LRMER_95DecarbBy2035_15_2025start,data/cambium/LRMER_LowRECost_25_2025start | kg/MWh,kg/MWh,kg/MWh,kg/MWh | /lib/resources/data/cambium/LRMER_MidCase_15_2025start/RFCMc.csv,/lib/resources/data/cambium/LRMER_LowRECost_15_2025start/RFCMc.csv,/lib/resources/data/cambium/LRMER_95DecarbBy2035_15_2025start/RFCMc.csv,/lib/resources/data/cambium/LRMER_LowRECost_25_2025start/RFCMc.csv | lb/MBtu,lb/MBtu,lb/MBtu,lb/MBtu | 195.9,195.9,195.9,195.9 | 147.3,147.3,147.3,147.3 | 177.8,177.8,177.8,177.8 | LRMER_MidCase_15_2025start,LRMER_LowRECost_15_2025start,LRMER_95DecarbBy2035_15_2025start,LRMER_LowRECost_25_2025start | CO2e,CO2e,CO2e,CO2e | 200.0,200.0,200.0,200.0 | 100-150% | RFCMc | Vented Attic | None | None | None | None | None | Single-Family Detached | Single-Family Detached | Single-Family Detached | 1000-1499 | 0-1499 | Unheated Basement | None | 1 | 1 | <8 | None | Brick | No | Natural Gas | 72F | No | 0F | None | No Exterior Use | Uninsulated | 200% Usage | Room AC, EER 10.7 | 20% Conditioned | Room AC | No | None | No | Fuel Wall/Floor Furnace, 60% AFUE | Non-Ducted Heating | Natural Gas Fuel Wall/Floor Furnace | None | None | None | No | None | None | None | None | 25000-29999 | 20000-39999 | 20000-39999 | 15 ACH50 | R-13 | Uninsulated | Uninsulated | Uninsulated | Unfinished, Uninsulated | None | Brick, 12-in, 3-wythe, Uninsulated | Summer = 0.7, Winter = 0.85 | MISO | 100% Incandescent | 100% Usage | 100% Usage | CR04 | None | EF 10.5 | EF 12, National Average | None | None | None | None | None | None | None | None | Cooling Season, 7 days/wk | Left/Right at 15ft | 4 | North | None | 200% | 85% | G26003006 | In metro area, not/partially in principal city | None | None | No | Hour12 | 103 | EF 17.6, 100% Usage | Wood Shingles | Stochastic | 1 | 1 | 2018 | 31 | 12 | 15 | None | MI | Renter | 1 | High | Occupied | 1960s | 1960-79 | Natural Gas Standard | Natural Gas | Yes | Selfridge Angb | 42.6 | -82.83 | F18 B18 L18 R18 | Single, Clear, Non-metal | 67.9925 | 0.19004 |  | 132.7612 | 0.37108 |  | 55.6835 | 0.15564 |  | 0 | 0 |  | 496.7555 | 1.3885 |  | 0 | 0 |  | 319.7405 | 0.8937 |  | 0 | 0 |  | 0 | 0 | 0 | 0 | 0 | 160.896 | 0.44972 |  | 0 | 1535.3993 | 4.2916 |  | 21.9803 | 0.061437 |  | 4591.2514 | 12.8329 |  | 0 | 0 | 0 | 644.7564 | 1.8021 |  | 1160.8545 | 3.2447 |  | 0 | 0 | 0 | 0 | 1762.5294 | 0 | 0 | 0 | 38390.5517 | 107.3047 |  | 0 | 12073.6489 | 33.7468 |  | 0 | 0 | 0 | 0 |  | 0 | 0 | 0 | 0 | 0 | 61414.8011 | 61414.8011 | 171.6594 |  | 9188.0711 | 9188.0711 | 0 | 52226.73 | 0 | 1640.2576 | 0 | 11906.6287 | 0 | 3705.5943 | 0 | 11906.6287 | 0 | 3492.3029 | 0 | 11906.6287 | 0 | 3862.0578 | 0 | 11906.6287 | 0 | 13546.8863 | 15612.223 | 15398.9316 | 15768.6865
186945 | 0 | 242.131 | TRUE | 1690 | Non-CBSA East North Central | 6A | 6A | Hour21 | 3 | Cold | None | None | East North Central | East North Central | Midwest | In another census Place | Propane, 100% Usage | EnergyStar, 100% Usage | Yes | Electric, 100% Usage | 76F | No | 0F | None | Not Applicable | G2601070 | G2601070, G26001100 | None | 290 Rated kWh, 100% Usage | 20 ft^2 | Fiberglass | 0% Leakage, Uninsulated | 2 ft | None | data/cambium/LRMER_MidCase_15_2025start,data/cambium/LRMER_LowRECost_15_2025start,data/cambium/LRMER_95DecarbBy2035_15_2025start,data/cambium/LRMER_LowRECost_25_2025start | kg/MWh,kg/MWh,kg/MWh,kg/MWh | /lib/resources/data/cambium/LRMER_MidCase_15_2025start/RFCMc.csv,/lib/resources/data/cambium/LRMER_LowRECost_15_2025start/RFCMc.csv,/lib/resources/data/cambium/LRMER_95DecarbBy2035_15_2025start/RFCMc.csv,/lib/resources/data/cambium/LRMER_LowRECost_25_2025start/RFCMc.csv | lb/MBtu,lb/MBtu,lb/MBtu,lb/MBtu | 195.9,195.9,195.9,195.9 | 147.3,147.3,147.3,147.3 | 177.8,177.8,177.8,177.8 | LRMER_MidCase_15_2025start,LRMER_LowRECost_15_2025start,LRMER_95DecarbBy2035_15_2025start,LRMER_LowRECost_25_2025start | CO2e,CO2e,CO2e,CO2e | 200.0,200.0,200.0,200.0 | 0-100% | RFCMc | Vented Attic | None | None | None | None | None | Single-Family Detached | Single-Family Detached | Single-Family Detached | 1500-1999 | 1500-2499 | Heated Basement | None | 1 | 1 | <8 | None | Brick | No | Propane | 75F | No | 0F | None | No Exterior Use | Uninsulated | 100% Usage | AC, SEER 10 | 100% Conditioned | Central AC | Yes | None | No | Fuel Furnace, 80% AFUE | Ducted Heating | Propane Fuel Furnace | None | None | None | No | None | None | None | None | 10000-14999 | <20000 | <20000 | 20 ACH50 | Uninsulated | Uninsulated | Uninsulated | Uninsulated | Unfinished, Uninsulated | None | Brick, 12-in, 3-wythe, R-7 | Summer = 0.7, Winter = 0.85 | MISO | 100% Incandescent | 100% Usage | 100% Usage | CR04 | None | None | EF 12, National Average | None | None | None | None | None | None | None | None | Cooling Season, 7 days/wk | Left/Right at 15ft | 1 | North | None | 100% | 85% | G26001100 | Not/partially in metro area | None | None | No | Hour20 | 103 | EF 15.9, 100% Usage | Composition Shingles | Stochastic | 1 | 1 | 2018 | 31 | 12 | 15 | None | MI | Renter | 1 | Medium | Occupied | 1970s | 1960-79 | Propane Standard | Propane | Yes | Roben Hood | 43.72 | -85.5 | F18 B18 L18 R18 | Double, Low-E, Non-metal, Air, M-Gain | 0 | 0 |  | 24.618 | 0.049673 |  | 16.1189 | 0.032524 |  | 400.6282 | 0.80837 |  | 1982.0396 | 3.9993 |  | 56.5627 | 0.11413 |  | 319.7405 | 0.64516 |  | 1392.9668 | 2.8107 |  | 0 | 0 | 0 | 0 | 0 | 184.6348 | 0.37255 |  | 0 | 1938.9582 | 3.9123 |  | 21.9803 | 0.044351 |  | 1658.1961 | 3.3458 |  | 0 | 0 | 0 | 339.6694 | 0.68537 |  | 480.0504 | 0.96862 |  | 0 | 0 | 0 | 0 | 0 | 0 | 0 | 0 | 0 | 0 |  | 0 | 0 | 0 |  | 0 | 0 | 0 | 0 |  | 327.3604 | 0 | 58482.0389 | 2770.987 | 0 | 70396.2572 | 70396.2572 | 142.0422 |  | 8815.8709 | 8815.8709 | 0 | 0 | 61580.3863 | 1582.7162 | 0 | 0 | 16946.0272 | 3538.509 | 0 | 0 | 16946.0272 | 3367.4865 | 0 | 0 | 16946.0272 | 3669.2978 | 0 | 0 | 16946.0272 | 18528.7435 | 20484.5362 | 20313.5138 | 20615.3251
186963 | 0 | 242.131 | TRUE | 1138 | Non-CBSA East North Central | 5A | 5A | Hour21 | 1 | Cold | None | Standard Efficiency | East North Central | East North Central | Midwest | MI, Flint | None | None | None | Gas, 80% Usage | 65F | No | 0F | None | Double-Loaded Interior | G2600490 | G2600490, G26001703 | None | None | 20 ft^2 | Fiberglass | None | 2 ft | None | data/cambium/LRMER_MidCase_15_2025start,data/cambium/LRMER_LowRECost_15_2025start,data/cambium/LRMER_95DecarbBy2035_15_2025start,data/cambium/LRMER_LowRECost_25_2025start | kg/MWh,kg/MWh,kg/MWh,kg/MWh | /lib/resources/data/cambium/LRMER_MidCase_15_2025start/RFCMc.csv,/lib/resources/data/cambium/LRMER_LowRECost_15_2025start/RFCMc.csv,/lib/resources/data/cambium/LRMER_95DecarbBy2035_15_2025start/RFCMc.csv,/lib/resources/data/cambium/LRMER_LowRECost_25_2025start/RFCMc.csv | lb/MBtu,lb/MBtu,lb/MBtu,lb/MBtu | 195.9,195.9,195.9,195.9 | 147.3,147.3,147.3,147.3 | 177.8,177.8,177.8,177.8 | LRMER_MidCase_15_2025start,LRMER_LowRECost_15_2025start,LRMER_95DecarbBy2035_15_2025start,LRMER_LowRECost_25_2025start | CO2e,CO2e,CO2e,CO2e | 200.0,200.0,200.0,200.0 | 100-150% | RFCMc | None | Not Applicable | None | Bottom | 2 | None | 2 Unit | Multifamily with 2-4 Units | Multi-Family with 2 - 4 Units | 1000-1499 | 0-1499 | Unheated Basement | None | 2 | 2 | <8 | Brick, Medium/Dark | Wood Frame | No | Natural Gas | 70F | Yes | 12F | Night -3h | No Exterior Use | Uninsulated | 50% Usage | Room AC, EER 10.7 | 40% Conditioned | Room AC | No | Heating Only | No | Shared Heating | Non-Ducted Heating | Natural Gas Shared Heating | None | None | Boiler Baseboards Heating Only, Natural Gas | No | None | None | None | None | 10000-14999 | <20000 | <20000 | 15 ACH50 | None | Uninsulated | Uninsulated | Uninsulated | Finished, R-19 | None | Wood Stud, Uninsulated | Summer = 0.7, Winter = 0.85 | MISO | 100% CFL | 100% Usage | 100% Usage | CR04 | None | None | None | None | None | None | None | None | None | None | None | Cooling Season, 7 days/wk | 27 | 1 | East | None | 50% | 96% | G26001703 | In metro area, principal city | None | None | None | Hour12 | 103 | EF 17.6, 100% Usage | Composition Shingles | Stochastic | 1 | 1 | 2018 | 31 | 12 | 15 | None | MI | Renter | 1 | Low | Occupied | 1960s | 1960-79 | Natural Gas Standard | Natural Gas | Yes | Flint Bishop Intl | 42.97 | -83.75 | F9 B9 L9 R9 | Double, Clear, Metal, Air | 67.9925 | 0.20374 |  | 0 | 0 |  | 0 | 0 |  | 0 | 0 |  | 840.8209 | 2.5195 |  | 0 | 0 |  | 0 | 0 |  | 138.3295 | 0.4145 |  | 0 | 0 | 0 | 0 | 0 | 39.2715 | 0.11768 |  | 0 | 468.6206 | 1.4042 |  | 16.412 | 0.049178 |  | 715.9726 | 2.1454 |  | 0 | 0 | 0 | 19.0496 | 0.057082 |  | 434.0383 | 1.3006 |  | 0 | 0 | 0 | 0 | 0 | 0 | 0 | 0 | 20625.7558 | 61.8048 |  | 0 | 2350.7231 | 7.0439 |  | 0 | 0 | 555.9558 | 1.6659 |  | 0 | 0 | 0 | 0 | 0 | 26272.6491 | 26272.6491 | 78.7256 |  | 2740.5076 | 2740.5076 | 0 | 23532.1416 | 0 | 502.0347 | 0 | 5364.8642 | 0 | 1116.2228 | 0 | 5364.8642 | 0 | 1059.8381 | 0 | 5364.8642 | 0 | 1163.2966 | 0 | 5364.8642 | 0 | 5866.8989 | 6481.087 | 6424.7023 | 6528.1608
186974 | 0 | 242.131 | TRUE | 1220 | Non-CBSA East North Central | 7A | 7A | Hour3 | 3 | Very Cold | None | Standard Efficiency, No usage | East North Central | East North Central | Midwest | Not in a census Place | Electric, 100% Usage | EnergyStar, 100% Usage | Yes | Gas, 100% Usage | 70F | Yes | 2F | Day Setup and Night Setback -2h | Not Applicable | G2601530 | G2601530, G26000200 | None | 318 Rated kWh, 100% Usage | 20 ft^2 | Fiberglass | None | 2 ft | None | data/cambium/LRMER_MidCase_15_2025start,data/cambium/LRMER_LowRECost_15_2025start,data/cambium/LRMER_95DecarbBy2035_15_2025start,data/cambium/LRMER_LowRECost_25_2025start | kg/MWh,kg/MWh,kg/MWh,kg/MWh | /lib/resources/data/cambium/LRMER_MidCase_15_2025start/RFCMc.csv,/lib/resources/data/cambium/LRMER_LowRECost_15_2025start/RFCMc.csv,/lib/resources/data/cambium/LRMER_95DecarbBy2035_15_2025start/RFCMc.csv,/lib/resources/data/cambium/LRMER_LowRECost_25_2025start/RFCMc.csv | lb/MBtu,lb/MBtu,lb/MBtu,lb/MBtu | 195.9,195.9,195.9,195.9 | 147.3,147.3,147.3,147.3 | 177.8,177.8,177.8,177.8 | LRMER_MidCase_15_2025start,LRMER_LowRECost_15_2025start,LRMER_95DecarbBy2035_15_2025start,LRMER_LowRECost_25_2025start | CO2e,CO2e,CO2e,CO2e | 200.0,200.0,200.0,200.0 | 100-150% | RFCMc | Vented Attic | None | None | None | None | None | Single-Family Detached | Single-Family Detached | Single-Family Detached | 1000-1499 | 0-1499 | Unheated Basement | None | 1 | 1 | <8 | None | Brick | No | Natural Gas | 55F | No | 0F | None | No Exterior Use | Uninsulated | 100% Usage | None | None | None | No | None | No | Fuel Wall/Floor Furnace, 68% AFUE | Non-Ducted Heating | Natural Gas Fuel Wall/Floor Furnace | None | None | None | No | None | None | None | None | 40000-44999 | 40000-59999 | 40000-59999 | 15 ACH50 | Uninsulated | Uninsulated | Uninsulated | Uninsulated | Unfinished, Uninsulated | None | Brick, 12-in, 3-wythe, Uninsulated | Summer = 0.7, Winter = 0.85 | MISO | 100% LED | 100% Usage | 100% Usage | CR04 | None | None | EF 12, National Average | None | None | None | None | None | None | None | None | Cooling Season, 7 days/wk | Left/Right at 15ft | 5 | South | None | 100% | 85% | G26000200 | Not/partially in metro area | None | None | No | Hour20 | 103 | EF 15.9, 100% Usage | Composition Shingles | Stochastic | 1 | 1 | 2018 | 31 | 12 | 15 | None | MI | Owner | 1 | Medium | Vacant | 1940s | 1940-59 | Natural Gas Standard | Natural Gas | Yes | Manistique Amos | 45.95 | -86.23 | F18 B18 L18 R18 | Double, Clear, Metal, Air, Exterior Clear Storm | 0 | 0 |  | 0 | 0 |  | 0 | 0 |  | 0 | 0 |  | 0 | 0 |  | 0 | 0 |  | 319.7405 | 0.8937 |  | 0 | 0 |  | 0 | 0 | 0 | 0 | 0 | 0 | 0 |  | 0 | 0 | 0 |  | 21.9803 | 0.061437 |  | 0 | 0 |  | 0 | 0 | 0 | 0 | 0 |  | 480.0504 | 1.3418 |  | 0 | 0 | 0 | 0 | 0 | 0 | 0 | 0 | 36298.3174 | 101.4568 |  | 0 | 1785.9751 | 4.9919 |  | 0 | 0 | 0 | 0 |  | 0 | 0 | 0 | 0 | 0 | 38906.0638 | 38906.0638 | 108.7456 |  | 821.7713 | 821.7713 | 0 | 38084.2925 | 0 | 148.0907 | 0 | 8682.4384 | 0 | 335.6425 | 0 | 8682.4384 | 0 | 314.4715 | 0 | 8682.4384 | 0 | 348.9799 | 0 | 8682.4384 | 0 | 8830.529 | 9018.0808 | 8996.9099 | 9031.4183
186992 | 0 | 242.131 | TRUE | 885 | Non-CBSA East North Central | 5A | 5A | Hour16 | 2 | Cold | None | Standard Efficiency | East North Central | East North Central | Midwest | Not in a census Place | Electric, 80% Usage | EnergyStar, 80% Usage | Yes | Gas, 80% Usage | 67F | No | 0F | None | Not Applicable | G2600150 | G2600150, G26002000 | None | None | 20 ft^2 | Fiberglass | None | 2 ft | None | data/cambium/LRMER_MidCase_15_2025start,data/cambium/LRMER_LowRECost_15_2025start,data/cambium/LRMER_95DecarbBy2035_15_2025start,data/cambium/LRMER_LowRECost_25_2025start | kg/MWh,kg/MWh,kg/MWh,kg/MWh | /lib/resources/data/cambium/LRMER_MidCase_15_2025start/RFCMc.csv,/lib/resources/data/cambium/LRMER_LowRECost_15_2025start/RFCMc.csv,/lib/resources/data/cambium/LRMER_95DecarbBy2035_15_2025start/RFCMc.csv,/lib/resources/data/cambium/LRMER_LowRECost_25_2025start/RFCMc.csv | lb/MBtu,lb/MBtu,lb/MBtu,lb/MBtu | 195.9,195.9,195.9,195.9 | 147.3,147.3,147.3,147.3 | 177.8,177.8,177.8,177.8 | LRMER_MidCase_15_2025start,LRMER_LowRECost_15_2025start,LRMER_95DecarbBy2035_15_2025start,LRMER_LowRECost_25_2025start | CO2e,CO2e,CO2e,CO2e | 200.0,200.0,200.0,200.0 | 400%+ | RFCMc | Vented Attic | None | None | None | None | None | Single-Family Detached | Single-Family Detached | Single-Family Detached | 750-999 | 0-1499 | Heated Basement | None | 2 | 2 | <8 | Wood, Medium/Dark | Wood Frame | No | Electricity | 70F | No | 0F | None | No Exterior Use | Uninsulated | 50% Usage | Room AC, EER 9.8 | 40% Conditioned | Room AC | No | None | Yes | Electric Baseboard, 100% Efficiency | Non-Ducted Heating | Electricity Baseboard | None | None | None | No | None | None | None | None | 60000-69999 | 60000-79999 | 60000-99999 | 20 ACH50 | R-38 | Uninsulated | Uninsulated | Uninsulated | Unfinished, Uninsulated | None | Wood Stud, Uninsulated | Summer = 0.7, Winter = 0.85 | MISO | 100% LED | 100% Usage | 100% Usage | CR04 | None | None | EF 12, National Average | None | None | None | None | None | None | None | None | Cooling Season, 7 days/wk | Left/Right at 15ft | 1 | East | None | 50% | 85% | G26002000 | In metro area, not/partially in principal city | None | None | No | Hour11 | 103 | EF 19.9, 100% Usage | Composition Shingles | Stochastic | 1 | 1 | 2018 | 31 | 12 | 15 | None | MI | Owner | 1 | Low | Occupied | 1950s | 1940-59 | Electric Standard | Electricity | Yes | W K Kellogg | 42.31 | -85.25 | F12 B12 L12 R12 | Double, Low-E, Non-metal, Air, M-Gain | 67.9925 | 0.26198 |  | 220.6825 | 0.85031 |  | 12.8951 | 0.049686 |  | 0 | 0 |  | 1093.1551 | 4.212 |  | 0 | 0 |  | 319.7405 | 1.232 |  | 0 | 0 |  | 0 | 20190.8383 | 0 | 0 | 829.6842 | 24.0318 | 0.092597 |  | 0 | 304.7939 | 1.1744 |  | 16.412 | 0.063237 |  | 726.5232 | 2.7994 |  | 0 | 0 | 0 | 18.4635 | 0.071142 |  | 400.042 | 1.5414 |  | 0 | 0 | 0 | 0 | 0 | 0 | 0 | 0 | 0 | 0 |  | 0 | 0 | 0 |  | 0 | 0 | 543.9399 | 2.0959 |  | 0 | 0 | 0 | 0 | 0 | 24769.4876 | 24769.4876 | 95.4395 |  | 24225.5477 | 24225.5477 | 0 | 543.9399 | 0 | 4431.6415 | 0 | 123.975 | 0 | 9999.8375 | 0 | 123.975 | 0 | 9190.3652 | 0 | 123.975 | 0 | 10472.7688 | 0 | 123.975 | 0 | 4555.6164 | 10123.8125 | 9314.3401 | 10596.7438
186994 | 0 | 242.131 | TRUE | 1220 | Non-CBSA East North Central | 5A | 5A | Hour1 | 3 | Cold | None | None | East North Central | East North Central | Midwest | In another census Place | Electric, 80% Usage | EnergyStar, 80% Usage | Yes | Electric, 80% Usage | 78F | Yes | 5F | Night Setback -2h | Not Applicable | G2600810 | G2600810, G26001001 | None | 290 Rated kWh, 80% Usage | 20 ft^2 | Fiberglass | 0% Leakage, Uninsulated | 2 ft | None | data/cambium/LRMER_MidCase_15_2025start,data/cambium/LRMER_LowRECost_15_2025start,data/cambium/LRMER_95DecarbBy2035_15_2025start,data/cambium/LRMER_LowRECost_25_2025start | kg/MWh,kg/MWh,kg/MWh,kg/MWh | /lib/resources/data/cambium/LRMER_MidCase_15_2025start/RFCMc.csv,/lib/resources/data/cambium/LRMER_LowRECost_15_2025start/RFCMc.csv,/lib/resources/data/cambium/LRMER_95DecarbBy2035_15_2025start/RFCMc.csv,/lib/resources/data/cambium/LRMER_LowRECost_25_2025start/RFCMc.csv | lb/MBtu,lb/MBtu,lb/MBtu,lb/MBtu | 195.9,195.9,195.9,195.9 | 147.3,147.3,147.3,147.3 | 177.8,177.8,177.8,177.8 | LRMER_MidCase_15_2025start,LRMER_LowRECost_15_2025start,LRMER_95DecarbBy2035_15_2025start,LRMER_LowRECost_25_2025start | CO2e,CO2e,CO2e,CO2e | 200.0,200.0,200.0,200.0 | 200-300% | RFCMc | Vented Attic | None | None | None | None | None | Single-Family Detached | Single-Family Detached | Single-Family Detached | 1000-1499 | 0-1499 | Heated Basement | None | 1 | 1 | <8 | None | Brick | No | Natural Gas | 72F | Yes | 6F | Night -4h | No Exterior Use | Uninsulated | 50% Usage | None | None | None | Yes | None | No | Fuel Furnace, 80% AFUE | Ducted Heating | Natural Gas Fuel Furnace | None | None | None | No | None | None | None | None | 35000-39999 | 20000-39999 | 20000-39999 | 30 ACH50 | R-38 | Uninsulated | Uninsulated | Uninsulated | Unfinished, Uninsulated | None | Brick, 12-in, 3-wythe, Uninsulated | Summer = 0.7, Winter = 0.85 | MISO | 100% Incandescent | 100% Usage | 100% Usage | CR04 | None | None | None | None | None | None | None | None | None | None | None | Cooling Season, 7 days/wk | Left/Right at 15ft | 2 | West | None | 50% | 85% | G26001001 | In metro area, not/partially in principal city | None | None | No | Hour16 | 103 | EF 17.6, 100% Usage | Metal, Dark | Stochastic | 1 | 1 | 2018 | 31 | 12 | 15 | None | MI | Owner | 1 | Low | Occupied | <1940 | <1940 | Natural Gas Standard | Natural Gas | Yes | Grand Rapids Kent C | 42.88 | -85.52 | F18 B18 L18 R18 | Double, Clear, Non-metal, Air | 0 | 0 |  | 320.0336 | 0.89452 |  | 18.7565 | 0.052426 |  | 0 | 0 |  | 0 | 0 |  | 72.9747 | 0.20397 |  | 0 | 0 |  | 846.0962 | 2.3649 |  | 0 | 0 | 0 | 0 | 0 | 160.896 | 0.44972 |  | 0 | 1535.3993 | 4.2916 |  | 21.9803 | 0.061437 |  | 895.3321 | 2.5025 |  | 0 | 0 | 0 | 324.4297 | 0.90681 |  | 434.0383 | 1.2132 |  | 0 | 0 | 0 | 0 | 0 | 0 | 0 | 0 | 33274.117 | 93.0039 |  | 0 | 2814.9476 | 7.868 |  | 0 | 0 | 0 | 0 |  | 0 | 0 | 0 | 0 | 0 | 40719.0014 | 40719.0014 | 113.8129 |  | 4629.9368 | 4629.9368 | 0 | 36089.0646 | 0 | 821.253 | 0 | 8227.5501 | 0 | 1860.7216 | 0 | 8227.5501 | 0 | 1742.3304 | 0 | 8227.5501 | 0 | 1953.7557 | 0 | 8227.5501 | 0 | 9048.8031 | 10088.2717 | 9969.8805 | 10181.3058
187032 | 0 | 242.131 | TRUE | 2176 | CBSA Detroit-Warren-Dearborn, MI | 5A | 5A | Hour6 | 4 | Cold | None | Standard Efficiency, No usage | East North Central | East North Central | Midwest | MI, Detroit | Gas, 100% Usage | EnergyStar, 100% Usage | Yes | Gas, 100% Usage | 70F | No | 0F | None | Not Applicable | G2601630 | G2601630, G26003212 | None | 318 Rated kWh, 100% Usage | 20 ft^2 | Fiberglass | 30% Leakage, Uninsulated | 2 ft | None | data/cambium/LRMER_MidCase_15_2025start,data/cambium/LRMER_LowRECost_15_2025start,data/cambium/LRMER_95DecarbBy2035_15_2025start,data/cambium/LRMER_LowRECost_25_2025start | kg/MWh,kg/MWh,kg/MWh,kg/MWh | /lib/resources/data/cambium/LRMER_MidCase_15_2025start/RFCMc.csv,/lib/resources/data/cambium/LRMER_LowRECost_15_2025start/RFCMc.csv,/lib/resources/data/cambium/LRMER_95DecarbBy2035_15_2025start/RFCMc.csv,/lib/resources/data/cambium/LRMER_LowRECost_25_2025start/RFCMc.csv | lb/MBtu,lb/MBtu,lb/MBtu,lb/MBtu | 195.9,195.9,195.9,195.9 | 147.3,147.3,147.3,147.3 | 177.8,177.8,177.8,177.8 | LRMER_MidCase_15_2025start,LRMER_LowRECost_15_2025start,LRMER_95DecarbBy2035_15_2025start,LRMER_LowRECost_25_2025start | CO2e,CO2e,CO2e,CO2e | 200.0,200.0,200.0,200.0 | 200-300% | RFCMc | Vented Attic | None | None | None | None | None | Single-Family Detached | Single-Family Detached | Single-Family Detached | 2000-2499 | 1500-2499 | Vented Crawlspace | None | 2 | 2 | <8 | Wood, Medium/Dark | Wood Frame | No | Natural Gas | 55F | Yes | 6F | Night +4h | No Exterior Use | Uninsulated | 100% Usage | AC, SEER 15 | 100% Conditioned | Central AC | Yes | None | No | Fuel Furnace, 80% AFUE | Ducted Heating | Natural Gas Fuel Furnace | None | None | None | No | None | None | None | None | 25000-29999 | 20000-39999 | 20000-39999 | 8 ACH50 | R-19 | Uninsulated | Uninsulated | Uninsulated | Unfinished, Uninsulated | None | Wood Stud, Uninsulated | Summer = 0.7, Winter = 0.85 | MISO | 100% LED | 100% Usage | 100% Usage | CR04 | None | None | EF 12, National Average | None | None | None | None | None | None | None | None | Cooling Season, 7 days/wk | Left/Right at 15ft | 1 | North | None | 100% | 85% | G26003212 | In metro area, principal city | None | None | No | Hour18 | 103 | EF 19.9, 100% Usage | Composition Shingles | Stochastic | 1 | 1 | 2018 | 31 | 12 | 15 | None | MI | Owner | 1 | Medium | Vacant | <1940 | <1940 | Natural Gas Standard | Natural Gas | Yes | Detroit Metropolita | 42.22 | -83.35 | F9 B9 L9 R9 | Double, Clear, Non-metal, Air | 0 | 0 |  | 0 | 0 |  | 0 | 0 |  | 941.9304 | 1.4761 |  | 2815.8268 | 4.4127 |  | 0 | 0 |  | 319.7405 | 0.50106 |  | 505.2545 | 0.79178 |  | 0 | 0 | 0 | 0 | 0 | 0 | 0 |  | 0 | 0 | 0 |  | 21.9803 | 0.034445 |  | 0 | 0 |  | 0 | 0 | 0 | 0 | 0 |  | 400.042 | 0.6269 |  | 0 | 0 | 0 | 0 | 0 | 0 | 0 | 0 | 21013.4888 | 32.9301 |  | 0 | 1695.7092 | 2.6573 |  | 0 | 0 | 0 | 0 |  | 0 | 0 | 0 | 0 | 0 | 27713.6796 | 27713.6796 | 43.43 |  | 5004.4816 | 5004.4816 | 0 | 22709.198 | 0 | 922.8654 | 0 | 5177.2176 | 0 | 1998.0485 | 0 | 5177.2176 | 0 | 1954.3594 | 0 | 5177.2176 | 0 | 2066.8721 | 0 | 5177.2176 | 0 | 6100.083 | 7175.2661 | 7131.577 | 7244.0897
187103 | 0 | 242.131 | TRUE | 1220 | CBSA Detroit-Warren-Dearborn, MI | 5A | 5A | Hour7 | 3 | Cold | None | Standard Efficiency | East North Central | East North Central | Midwest | Not in a census Place | Gas, 80% Usage | Standard, 80% Usage | Yes | Gas, 80% Usage | 78F | No | 0F | None | Not Applicable | G2601250 | G2601250, G26002904 | None | None | 20 ft^2 | Fiberglass | 0% Leakage, Uninsulated | 2 ft | None | data/cambium/LRMER_MidCase_15_2025start,data/cambium/LRMER_LowRECost_15_2025start,data/cambium/LRMER_95DecarbBy2035_15_2025start,data/cambium/LRMER_LowRECost_25_2025start | kg/MWh,kg/MWh,kg/MWh,kg/MWh | /lib/resources/data/cambium/LRMER_MidCase_15_2025start/RFCMc.csv,/lib/resources/data/cambium/LRMER_LowRECost_15_2025start/RFCMc.csv,/lib/resources/data/cambium/LRMER_95DecarbBy2035_15_2025start/RFCMc.csv,/lib/resources/data/cambium/LRMER_LowRECost_25_2025start/RFCMc.csv | lb/MBtu,lb/MBtu,lb/MBtu,lb/MBtu | 195.9,195.9,195.9,195.9 | 147.3,147.3,147.3,147.3 | 177.8,177.8,177.8,177.8 | LRMER_MidCase_15_2025start,LRMER_LowRECost_15_2025start,LRMER_95DecarbBy2035_15_2025start,LRMER_LowRECost_25_2025start | CO2e,CO2e,CO2e,CO2e | 200.0,200.0,200.0,200.0 | 200-300% | RFCMc | Vented Attic | None | None | None | None | None | Single-Family Detached | Single-Family Detached | Single-Family Detached | 1000-1499 | 0-1499 | Heated Basement | None | 1 | 1 | <8 | None | Brick | No | Natural Gas | 70F | Yes | 3F | Night +2h | No Exterior Use | Uninsulated | 50% Usage | AC, SEER 13 | 60% Conditioned | Central AC | Yes | None | No | Fuel Furnace, 92.5% AFUE | Ducted Heating | Natural Gas Fuel Furnace | None | None | None | No | None | None | None | None | 25000-29999 | 20000-39999 | 20000-39999 | 25 ACH50 | R-30 | Uninsulated | Uninsulated | Uninsulated | Unfinished, Uninsulated | None | Brick, 12-in, 3-wythe, Uninsulated | Summer = 0.7, Winter = 0.85 | MISO | 100% CFL | 100% Usage | 100% Usage | CR04 | None | None | EF 12, National Average | None | None | None | None | None | None | None | None | Cooling Season, 7 days/wk | Left/Right at 15ft | 1 | North | None | 50% | 85% | G26002904 | In metro area, not/partially in principal city | None | None | No | Hour5 | 103 | EF 17.6, 100% Usage | Composition Shingles | Stochastic | 1 | 1 | 2018 | 31 | 12 | 15 | None | MI | Renter | 1 | Low | Occupied | <1940 | <1940 | Natural Gas Standard | Natural Gas | Yes | Oakland Co Intl | 42.67 | -83.42 | F12 B12 L12 R12 | Double, Clear, Non-metal, Air | 67.9925 | 0.19004 |  | 37.5131 | 0.10485 |  | 15.8258 | 0.044235 |  | 9.6713 | 0.027032 |  | 601.3818 | 1.6809 |  | 0 | 0 |  | 319.7405 | 0.8937 |  | 573.5401 | 1.6031 |  | 0 | 0 | 0 | 0 | 0 | 40.1507 | 0.11222 |  | 0 | 491.1871 | 1.3729 |  | 21.9803 | 0.061437 |  | 769.3116 | 2.1503 |  | 0 | 0 | 0 | 18.4635 | 0.051607 |  | 434.0383 | 1.2132 |  | 0 | 0 | 0 | 0 | 499.3931 | 0 | 0 | 0 | 25859.712 | 72.28 |  | 0 | 2182.2072 | 6.0994 |  | 0 | 0 | 543.9399 | 1.5204 |  | 0 | 0 | 0 | 0 | 0 | 32486.0489 | 32486.0489 | 90.8012 |  | 3401.0898 | 3401.0898 | 0 | 29084.9591 | 0 | 616.5736 | 0 | 6630.7566 | 0 | 1382.1767 | 0 | 6630.7566 | 0 | 1301.7806 | 0 | 6630.7566 | 0 | 1436.2825 | 0 | 6630.7566 | 0 | 7247.3302 | 8012.9333 | 7932.5372 | 8067.0391
187128 | 0 | 242.131 | TRUE | 617 | Non-CBSA East North Central | 5A | 5A | Hour4 | 1 | Cold | None | Standard Efficiency | East North Central | East North Central | Midwest | MI, Grand Rapids | Electric, 100% Usage | EnergyStar, 100% Usage | Yes | Electric, 100% Usage | 72F | No | 0F | None | Double-Loaded Interior | G2600810 | G2600810, G26001002 | None | 318 Rated kWh, 100% Usage | 20 ft^2 | Fiberglass | 30% Leakage, Uninsulated | 2 ft | None | data/cambium/LRMER_MidCase_15_2025start,data/cambium/LRMER_LowRECost_15_2025start,data/cambium/LRMER_95DecarbBy2035_15_2025start,data/cambium/LRMER_LowRECost_25_2025start | kg/MWh,kg/MWh,kg/MWh,kg/MWh | /lib/resources/data/cambium/LRMER_MidCase_15_2025start/RFCMc.csv,/lib/resources/data/cambium/LRMER_LowRECost_15_2025start/RFCMc.csv,/lib/resources/data/cambium/LRMER_95DecarbBy2035_15_2025start/RFCMc.csv,/lib/resources/data/cambium/LRMER_LowRECost_25_2025start/RFCMc.csv | lb/MBtu,lb/MBtu,lb/MBtu,lb/MBtu | 195.9,195.9,195.9,195.9 | 147.3,147.3,147.3,147.3 | 177.8,177.8,177.8,177.8 | LRMER_MidCase_15_2025start,LRMER_LowRECost_15_2025start,LRMER_95DecarbBy2035_15_2025start,LRMER_LowRECost_25_2025start | CO2e,CO2e,CO2e,CO2e | 200.0,200.0,200.0,200.0 | 100-150% | RFCMc | None | Left | None | Bottom | 12 | None | 10 to 19 Unit | Multifamily with 5+ units, 1-3 stories | Multi-Family with 5+ Units | 500-749 | 0-1499 | Unheated Basement | None | 3 | 3 | <8 | Brick, Light | Wood Frame | No | Natural Gas | 68F | No | 0F | None | No Exterior Use | Uninsulated | 100% Usage | Shared Cooling | 100% Conditioned | Central AC | Yes | Heating and Cooling | No | Shared Heating | Ducted Heating | Natural Gas Shared Heating | None | None | Fan Coil Heating and Cooling, Natural Gas | No | None | None | None | None | 10000-14999 | <20000 | <20000 | 15 ACH50 | None | Uninsulated | Uninsulated | Uninsulated | Finished, R-30 | None | Wood Stud, Uninsulated | Summer = 0.7, Winter = 0.85 | MISO | 100% CFL | 100% Usage | 100% Usage | CR04 | None | None | EF 12, National Average | None | None | None | None | None | None | None | None | Cooling Season, 7 days/wk | 27 | 1 | Southeast | None | 100% | 89% | G26001002 | In metro area, not/partially in principal city | None | None | None | Hour7 | 103 | EF 17.6, 100% Usage | Asphalt Shingles, Medium | Stochastic | 1 | 1 | 2018 | 31 | 12 | 15 | None | MI | Renter | 1 | Medium | Occupied | <1940 | <1940 | Natural Gas Standard | Natural Gas | No | Grand Rapids Kent C | 42.88 | -85.52 | F15 B15 L15 R15 | Single, Clear, Metal | 67.9925 | 0.37578 |  | 289.8473 | 1.6019 |  | 16.9981 | 0.093944 |  | 11.7228 | 0.064789 |  | 968.5999 | 5.3532 |  | 64.7687 | 0.35796 |  | 319.7405 | 1.7671 |  | 294.2434 | 1.6262 |  | 0 | 0 | 0 | 0 | 0 | 32.824 | 0.18141 |  | 0 | 325.602 | 1.7995 |  | 16.412 | 0.090705 |  | 1151.4762 | 6.3639 |  | 0 | 0 | 0 | 346.9961 | 1.9178 |  | 434.0383 | 2.3988 |  | 0 | 0 | 0 | 0 | 0 | 0 | 0 | 0 | 10613.2757 | 58.6568 |  | 0 | 3127.0683 | 17.2825 |  | 0 | 0 | 0 | 0 |  | 0 | 0 | 0 | 0 | 0 | 18081.0197 | 18081.0197 | 99.9291 |  | 4340.6756 | 4340.6756 | 0 | 13740.344 | 0 | 785.988 | 0 | 3132.5134 | 0 | 1756.643 | 0 | 3132.5134 | 0 | 1668.9809 | 0 | 3132.5134 | 0 | 1827.9791 | 0 | 3132.5134 | 0 | 3918.5015 | 4889.1565 | 4801.4943 | 4960.4925
187159 | 0 | 242.131 | TRUE | 2663 | Non-CBSA East North Central | 7A | 7A | Hour3 | 3 | Very Cold | None | Standard Efficiency | East North Central | East North Central | Midwest | Not in a census Place | Electric, 120% Usage | EnergyStar, 120% Usage | Yes | Gas, 120% Usage | 75F | No | 0F | None | Not Applicable | G2600530 | G2600530, G26000100 | None | 290 Rated kWh, 120% Usage | 20 ft^2 | Fiberglass | None | 2 ft | None | data/cambium/LRMER_MidCase_15_2025start,data/cambium/LRMER_LowRECost_15_2025start,data/cambium/LRMER_95DecarbBy2035_15_2025start,data/cambium/LRMER_LowRECost_25_2025start | kg/MWh,kg/MWh,kg/MWh,kg/MWh | /lib/resources/data/cambium/LRMER_MidCase_15_2025start/MROEc.csv,/lib/resources/data/cambium/LRMER_LowRECost_15_2025start/MROEc.csv,/lib/resources/data/cambium/LRMER_95DecarbBy2035_15_2025start/MROEc.csv,/lib/resources/data/cambium/LRMER_LowRECost_25_2025start/MROEc.csv | lb/MBtu,lb/MBtu,lb/MBtu,lb/MBtu | 195.9,195.9,195.9,195.9 | 147.3,147.3,147.3,147.3 | 177.8,177.8,177.8,177.8 | LRMER_MidCase_15_2025start,LRMER_LowRECost_15_2025start,LRMER_95DecarbBy2035_15_2025start,LRMER_LowRECost_25_2025start | CO2e,CO2e,CO2e,CO2e | 200.0,200.0,200.0,200.0 | 200-300% | MROEc | Vented Attic | None | None | None | None | None | Single-Family Detached | Single-Family Detached | Single-Family Detached | 2500-2999 | 2500-3999 | Slab | 1 Car | 2 | 2 | <8 | None | Concrete | No | Natural Gas | 68F | Yes | 3F | Night +1h | No Exterior Use | Uninsulated | 200% Usage | None | None | None | No | None | No | Fuel Boiler, 80% AFUE | Non-Ducted Heating | Natural Gas Fuel Boiler | None | None | None | No | None | None | None | None | 60000-69999 | 60000-79999 | 60000-99999 | 10 ACH50 | R-38 | None | None | None | Unfinished, Uninsulated | Uninsulated | CMU, 6-in Hollow, Uninsulated | Summer = 0.7, Winter = 0.85 | MISO | 100% CFL | 100% Usage | 100% Usage | CR04 | None | None | EF 12, National Average | None | None | None | None | None | None | None | None | Cooling Season, 7 days/wk | Left/Right at 15ft | 3 | South | None | 200% | 85% | G26000100 | Not/partially in metro area | None | None | No | Hour17 | 74 | EF 17.6, 100% Usage | Wood Shingles | Stochastic | 1 | 1 | 2018 | 31 | 12 | 15 | None | MI | Owner | 1 | High | Occupied | 1960s | 1960-79 | Natural Gas Standard | Natural Gas | Yes | Gocebic Iron Co | 46.53 | -90.12 | F6 B6 L6 R6 | Double, Clear, Non-metal, Air | 40.7369 | 0.052164 |  | 629.5167 | 0.8061 |  | 36.6339 | 0.04691 |  | 0 | 0 |  | 0 | 0 |  | 150.9316 | 0.19327 |  | 319.7405 | 0.40943 |  | 135.1058 | 0.173 |  | 0 | 0 | 0 | 0 | 0 | 58.3211 | 0.074681 |  | 24.911 | 887.4192 | 1.1363 |  | 21.9803 | 0.028146 |  | 4822.1914 | 6.1749 |  | 0 | 0 | 0 | 38.6854 | 0.049537 |  | 434.0383 | 0.55579 |  | 0 | 0 | 0 | 0 | 0 | 0 | 0 | 0 | 65466.5087 | 83.8306 |  | 0 | 10898.1408 | 13.9552 |  | 0 | 0 | 1136.5296 | 1.4553 |  | 0 | 0 | 0 | 0 | 0 | 85101.6842 | 85101.6842 | 108.9736 |  | 7600.5051 | 7600.5051 | 0 | 77501.1791 | 0 | 1303.214 | 0 | 17668.6706 | 0 | 2193.9156 | 0 | 17668.6706 | 0 | 2006.5543 | 0 | 17668.6706 | 0 | 2702.7324 | 0 | 17668.6706 | 0 | 18971.8846 | 19862.5863 | 19675.2249 | 20371.403
187166 | 0 | 242.131 | TRUE | 1220 | CBSA Detroit-Warren-Dearborn, MI | 5A | 5A | Hour22 | 3 | Cold | None | Standard Efficiency | East North Central | East North Central | Midwest | MI, Detroit | Gas, 120% Usage | EnergyStar, 120% Usage | Yes | Gas, 120% Usage | 70F | Yes | 2F | Night Setback +5h | Not Applicable | G2601630 | G2601630, G26003208 | None | 290 Rated kWh, 120% Usage | 20 ft^2 | Fiberglass | None | 2 ft | None | data/cambium/LRMER_MidCase_15_2025start,data/cambium/LRMER_LowRECost_15_2025start,data/cambium/LRMER_95DecarbBy2035_15_2025start,data/cambium/LRMER_LowRECost_25_2025start | kg/MWh,kg/MWh,kg/MWh,kg/MWh | /lib/resources/data/cambium/LRMER_MidCase_15_2025start/RFCMc.csv,/lib/resources/data/cambium/LRMER_LowRECost_15_2025start/RFCMc.csv,/lib/resources/data/cambium/LRMER_95DecarbBy2035_15_2025start/RFCMc.csv,/lib/resources/data/cambium/LRMER_LowRECost_25_2025start/RFCMc.csv | lb/MBtu,lb/MBtu,lb/MBtu,lb/MBtu | 195.9,195.9,195.9,195.9 | 147.3,147.3,147.3,147.3 | 177.8,177.8,177.8,177.8 | LRMER_MidCase_15_2025start,LRMER_LowRECost_15_2025start,LRMER_95DecarbBy2035_15_2025start,LRMER_LowRECost_25_2025start | CO2e,CO2e,CO2e,CO2e | 200.0,200.0,200.0,200.0 | 200-300% | RFCMc | Vented Attic | None | None | None | None | None | Single-Family Detached | Single-Family Detached | Single-Family Detached | 1000-1499 | 0-1499 | Slab | None | 1 | 1 | <8 | None | Brick | No | Natural Gas | 70F | Yes | 3F | Night +3h | No Exterior Use | Uninsulated | 200% Usage | Room AC, EER 8.5 | 40% Conditioned | Room AC | No | None | No | Fuel Boiler, 76% AFUE | Non-Ducted Heating | Natural Gas Fuel Boiler | None | None | None | No | None | None | None | None | 80000-99999 | 80000-99999 | 60000-99999 | 50 ACH50 | R-19 | None | None | None | Unfinished, Uninsulated | Uninsulated | Brick, 12-in, 3-wythe, Uninsulated | Summer = 0.7, Winter = 0.85 | MISO | 100% CFL | 100% Usage | 100% Usage | CR04 | None | None | EF 12, National Average | None | None | None | None | None | None | None | Typical Efficiency | Cooling Season, 7 days/wk | Left/Right at 15ft | 6 | East | None | 200% | 85% | G26003208 | In metro area, principal city | None | None | No | Hour7 | 103 | EF 17.6, 100% Usage | Composition Shingles | Stochastic | 1 | 1 | 2018 | 31 | 12 | 15 | None | MI | Owner | 1 | High | Occupied | 1940s | 1940-59 | Natural Gas Standard | Natural Gas | Yes | Detroit Metropolita | 42.22 | -83.35 | F9 B9 L9 R9 | Double, Low-E, Non-metal, Air, M-Gain | 67.9925 | 0.19004 |  | 96.4204 | 0.2695 |  | 63.0103 | 0.17612 |  | 0 | 0 |  | 1883.8608 | 5.2655 |  | 275.7799 | 0.77083 |  | 319.7405 | 0.8937 |  | 103.7472 | 0.28998 |  | 0 | 0 | 0 | 0 | 0 | 40.1507 | 0.11222 |  | 0 | 491.1871 | 1.3729 |  | 21.9803 | 0.061437 |  | 5600.8812 | 15.6549 |  | 0 | 0 | 0 | 55.0974 | 0.154 |  | 434.0383 | 1.2132 |  | 552.439 | 0 | 0 | 0 | 1279.2552 | 0 | 0 | 0 | 37223.2497 | 104.042 |  | 0 | 15895.2956 | 44.4287 |  | 0 | 0 | 1618.0454 | 4.5226 |  | 0 | 0 | 0 | 0 | 0 | 66021.8784 | 66021.8784 | 184.5366 |  | 10006.3255 | 10006.3255 | 0 | 56015.5528 | 0 | 1811.7686 | 0 | 12770.3997 | 0 | 4064.5165 | 0 | 12770.3997 | 0 | 3843.0908 | 0 | 12770.3997 | 0 | 4224.9253 | 0 | 12770.3997 | 0 | 14582.1683 | 16834.9162 | 16613.4905 | 16995.325
187187 | 0 | 242.131 | TRUE | 885 | Non-CBSA East North Central | 5A | 5A | Hour7 | 3 | Cold | None | None | East North Central | East North Central | Midwest | MI, Saginaw | Electric, 80% Usage | EnergyStar, 80% Usage | Yes | Electric, 80% Usage | 72F | Yes | 2F | Night Setback +4h | Not Applicable | G2601450 | G2601450, G26001500 | None | 290 Rated kWh, 80% Usage | 20 ft^2 | Fiberglass | 10% Leakage, R-4 | 2 ft | None | data/cambium/LRMER_MidCase_15_2025start,data/cambium/LRMER_LowRECost_15_2025start,data/cambium/LRMER_95DecarbBy2035_15_2025start,data/cambium/LRMER_LowRECost_25_2025start | kg/MWh,kg/MWh,kg/MWh,kg/MWh | /lib/resources/data/cambium/LRMER_MidCase_15_2025start/RFCMc.csv,/lib/resources/data/cambium/LRMER_LowRECost_15_2025start/RFCMc.csv,/lib/resources/data/cambium/LRMER_95DecarbBy2035_15_2025start/RFCMc.csv,/lib/resources/data/cambium/LRMER_LowRECost_25_2025start/RFCMc.csv | lb/MBtu,lb/MBtu,lb/MBtu,lb/MBtu | 195.9,195.9,195.9,195.9 | 147.3,147.3,147.3,147.3 | 177.8,177.8,177.8,177.8 | LRMER_MidCase_15_2025start,LRMER_LowRECost_15_2025start,LRMER_95DecarbBy2035_15_2025start,LRMER_LowRECost_25_2025start | CO2e,CO2e,CO2e,CO2e | 200.0,200.0,200.0,200.0 | 100-150% | RFCMc | Vented Attic | None | None | None | None | None | Mobile Home | Mobile Home | Mobile Home | 750-999 | 0-1499 | Ambient | None | 1 | 1 | <8 | Wood, Medium/Dark | Wood Frame | No | Electricity | 60F | Yes | 12F | Night -1h | No Exterior Use | Uninsulated | 50% Usage | AC, SEER 15 | 100% Conditioned | Central AC | Yes | None | Yes | Electric Baseboard, 100% Efficiency | Non-Ducted Heating | Electricity Baseboard | None | None | None | No | None | None | None | None | 15000-19999 | <20000 | <20000 | 15 ACH50 | R-30 | Uninsulated | None | None | Unfinished, Uninsulated | None | Wood Stud, R-7 | Summer = 0.7, Winter = 0.85 | MISO | 100% Incandescent | 100% Usage | 100% Usage | CR04 | None | None | EF 12, National Average | None | None | None | None | None | None | None | None | Cooling Season, 7 days/wk | Left/Right at 15ft | 2 | North | None | 50% | 94% | G26001500 | In metro area, not/partially in principal city | None | None | No | Hour15 | 103 | EF 15.9, 100% Usage | Metal, Dark | Stochastic | 1 | 1 | 2018 | 31 | 12 | 15 | None | MI | Owner | 1 | Low | Occupied | 1970s | 1960-79 | Electric Standard | Electricity | Yes | Mbs Intl | 43.53 | -84.08 | F9 B9 L9 R9 | Single, Clear, Non-metal | 0 | 0 |  | 320.0336 | 1.2331 |  | 18.7565 | 0.072271 |  | 254.0926 | 0.97905 |  | 1135.9435 | 4.3769 |  | 72.9747 | 0.28118 |  | 319.7405 | 1.232 |  | 0 | 0 |  | 0 | 8205.99 | 0 | 0 | 1534.2271 | 144.191 | 0.55558 |  | 0 | 1247.8966 | 4.8083 |  | 21.9803 | 0.084693 |  | 943.1027 | 3.6339 |  | 0 | 0 | 0 | 324.4297 | 1.2501 |  | 480.0504 | 1.8497 |  | 0 | 0 | 0 | 0 | 0 | 0 | 0 | 0 | 0 | 0 |  | 0 | 0 | 0 |  | 0 | 0 | 0 | 0 |  | 0 | 0 | 0 | 0 | 0 | 15023.4092 | 15023.4092 | 57.8868 |  | 15023.4092 | 15023.4092 | 0 | 0 | 0 | 2663.0222 | 0 | 0 | 0 | 6019.7727 | 0 | 0 | 0 | 5632.8552 | 0 | 0 | 0 | 6328.7457 | 0 | 0 | 0 | 2663.0222 | 6019.7727 | 5632.8552 | 6328.7457
187192 | 0 | 242.131 | TRUE | 1690 | Non-CBSA East North Central | 5A | 5A | Hour4 | 3 | Cold | None | Standard Efficiency | East North Central | East North Central | Midwest | MI, Ann Arbor | Electric, 80% Usage | EnergyStar, 80% Usage | Yes | Gas, 80% Usage | 75F | No | 0F | None | Not Applicable | G2601610 | G2601610, G26002702 | None | 318 Rated kWh, 80% Usage | 20 ft^2 | Fiberglass | None | 2 ft | None | data/cambium/LRMER_MidCase_15_2025start,data/cambium/LRMER_LowRECost_15_2025start,data/cambium/LRMER_95DecarbBy2035_15_2025start,data/cambium/LRMER_LowRECost_25_2025start | kg/MWh,kg/MWh,kg/MWh,kg/MWh | /lib/resources/data/cambium/LRMER_MidCase_15_2025start/RFCMc.csv,/lib/resources/data/cambium/LRMER_LowRECost_15_2025start/RFCMc.csv,/lib/resources/data/cambium/LRMER_95DecarbBy2035_15_2025start/RFCMc.csv,/lib/resources/data/cambium/LRMER_LowRECost_25_2025start/RFCMc.csv | lb/MBtu,lb/MBtu,lb/MBtu,lb/MBtu | 195.9,195.9,195.9,195.9 | 147.3,147.3,147.3,147.3 | 177.8,177.8,177.8,177.8 | LRMER_MidCase_15_2025start,LRMER_LowRECost_15_2025start,LRMER_95DecarbBy2035_15_2025start,LRMER_LowRECost_25_2025start | CO2e,CO2e,CO2e,CO2e | 200.0,200.0,200.0,200.0 | 400%+ | RFCMc | Vented Attic | None | None | None | None | None | Single-Family Detached | Single-Family Detached | Single-Family Detached | 1500-1999 | 1500-2499 | Slab | None | 1 | 1 | <8 | Vinyl, Light | Wood Frame | No | Natural Gas | 70F | Yes | 3F | Night -5h | No Exterior Use | Uninsulated | 50% Usage | Room AC, EER 12.0 | 20% Conditioned | Room AC | No | None | No | Fuel Boiler, 80% AFUE | Non-Ducted Heating | Natural Gas Fuel Boiler | None | None | None | No | None | None | None | None | 200000+ | 140000+ | 150000+ | 7 ACH50 | R-7 | None | None | None | Unfinished, Uninsulated | Uninsulated | Wood Stud, Uninsulated | Summer = 0.7, Winter = 0.85 | MISO | 100% LED | 100% Usage | 100% Usage | CR04 | None | None | None | None | None | None | None | None | None | None | None | Cooling Season, 7 days/wk | Left/Right at 15ft | 3 | North | None | 50% | 85% | G26002702 | In metro area, not/partially in principal city | None | None | No | Hour13 | 103 | EF 19.9, 100% Usage | Composition Shingles | Stochastic | 1 | 1 | 2018 | 31 | 12 | 15 | None | MI | Owner | 1 | Low | Occupied | <1940 | <1940 | Electric Standard | Electricity | Yes | Ann Arbor Municipal | 42.22 | -83.75 | F9 B9 L9 R9 | Double, Low-E, Non-metal, Air, M-Gain | 67.9925 | 0.13719 |  | 419.6778 | 0.84681 |  | 24.618 | 0.049673 |  | 0 | 0 |  | 259.3679 | 0.52334 |  | 107.8502 | 0.21761 |  | 0 | 0 |  | 118.4007 | 0.2389 |  | 0 | 0 | 0 | 0 | 2007.2438 | 30.7725 | 0.062091 |  | 0 | 473.6028 | 0.95561 |  | 21.9803 | 0.044351 |  | 1081.4322 | 2.1821 |  | 0 | 0 | 0 | 25.7903 | 0.052038 |  | 400.042 | 0.80719 |  | 0 | 0 | 0 | 0 | 0 | 0 | 0 | 0 | 33155.1301 | 66.8988 |  | 0 | 0 | 0 |  | 0 | 0 | 757.8818 | 1.5292 |  | 0 | 0 | 0 | 0 | 0 | 38951.4898 | 38951.4898 | 78.5944 |  | 5038.7709 | 5038.7709 | 0 | 33912.7189 | 0 | 890.2526 | 0 | 7731.4148 | 0 | 2014.3298 | 0 | 7731.4148 | 0 | 1900.1715 | 0 | 7731.4148 | 0 | 2105.95 | 0 | 7731.4148 | 0 | 8621.6674 | 9745.7446 | 9631.5863 | 9837.3648
187216 | 0 | 242.131 | TRUE | 333 | Non-CBSA East North Central | 5A | 5A | Hour5 | 1 | Cold | None | Standard Efficiency, No usage | East North Central | East North Central | Midwest | Not in a census Place | None | None | None | Gas, 120% Usage | 68F | Yes | 5F | Day and Night Setup +4h | Double-Loaded Interior | G2600770 | G2600770, G26002101 | None | None | 20 ft^2 | Fiberglass | 20% Leakage, Uninsulated | 2 ft | None | data/cambium/LRMER_MidCase_15_2025start,data/cambium/LRMER_LowRECost_15_2025start,data/cambium/LRMER_95DecarbBy2035_15_2025start,data/cambium/LRMER_LowRECost_25_2025start | kg/MWh,kg/MWh,kg/MWh,kg/MWh | /lib/resources/data/cambium/LRMER_MidCase_15_2025start/RFCMc.csv,/lib/resources/data/cambium/LRMER_LowRECost_15_2025start/RFCMc.csv,/lib/resources/data/cambium/LRMER_95DecarbBy2035_15_2025start/RFCMc.csv,/lib/resources/data/cambium/LRMER_LowRECost_25_2025start/RFCMc.csv | lb/MBtu,lb/MBtu,lb/MBtu,lb/MBtu | 195.9,195.9,195.9,195.9 | 147.3,147.3,147.3,147.3 | 177.8,177.8,177.8,177.8 | LRMER_MidCase_15_2025start,LRMER_LowRECost_15_2025start,LRMER_95DecarbBy2035_15_2025start,LRMER_LowRECost_25_2025start | CO2e,CO2e,CO2e,CO2e | 200.0,200.0,200.0,200.0 | 400%+ | RFCMc | None | Left | None | Middle | 323 | None | 50 or more Unit | Multifamily with 5+ units, 8+ stories | Multi-Family with 5+ Units | 0-499 | 0-1499 | Vented Crawlspace | None | 21 | 4+ | 8+ | Wood, Medium/Dark | Steel Frame | No | Natural Gas | 55F | No | 0F | None | No Exterior Use | Uninsulated | 200% Usage | None | None | None | Yes | Heating Only | No | Shared Heating | Ducted Heating | Natural Gas Shared Heating | None | None | Boiler Baseboards Heating Only, Natural Gas | No | None | None | None | None | 70000-79999 | 60000-79999 | 60000-99999 | 40 ACH50 | None | Ceiling R-19 | Uninsulated | Uninsulated | Finished, R-49 | None | Wood Stud, R-11 | Summer = 0.7, Winter = 0.85 | MISO | 100% Incandescent | 100% Usage | 100% Usage | CR04 | None | None | None | None | None | None | None | None | None | None | None | Cooling Season, 7 days/wk | 27 | 1 | North | None | 200% | 89% | G26002101 | In metro area, not/partially in principal city | None | None | None | Hour13 | 104 | EF 15.9, 100% Usage | Asphalt Shingles, Medium | Stochastic | 1 | 1 | 2018 | 31 | 12 | 15 | None | MI | Renter | 1 | High | Vacant | 1980s | 1980-99 | Natural Gas Standard | Natural Gas | Yes | Kalamazoo Battle Cr | 42.24 | -85.55 | F30 B30 L30 R30 | Single, Clear, Metal | 0 | 0 |  | 0 | 0 |  | 0 | 0 |  | 0 | 0 |  | 0 | 0 |  | 0 | 0 |  | 0 | 0 |  | 64.7687 | 0.66325 |  | 0 | 0 | 0 | 0 | 0 | 0 | 0 |  | 0 | 0 | 0 |  | 16.412 | 0.16806 |  | 0 | 0 |  | 0 | 0 | 0 | 0 | 0 |  | 480.0504 | 4.9158 |  | 0 | 0 | 0 | 0 | 0 | 0 | 0 | 0 | 6014.1114 | 61.5859 |  | 0 | 1525.4349 | 15.6208 |  | 0 | 0 | 0 | 0 |  | 0 | 0 | 0 | 0 | 0 | 8100.7774 | 8100.7774 | 82.9539 |  | 561.2311 | 561.2311 | 0 | 7539.2533 | 0 | 101.2454 | 0 | 1718.8089 | 0 | 229.3966 | 0 | 1718.8089 | 0 | 214.4195 | 0 | 1718.8089 | 0 | 238.4961 | 0 | 1718.8089 | 0 | 1820.0544 | 1948.2055 | 1933.2284 | 1957.3051
187224 | 0 | 242.131 | TRUE | 3301 | Non-CBSA East North Central | 6A | 6A | Hour7 | 4 | Cold | None | None | East North Central | East North Central | Midwest | Not in a census Place | Electric, 120% Usage | EnergyStar, 120% Usage | Yes | Electric, 120% Usage | 76F | No | 0F | None | Not Applicable | G2601090 | G2601090, G26000200 | None | 318 Rated kWh, 120% Usage | 20 ft^2 | Fiberglass | 0% Leakage, Uninsulated | 2 ft | None | data/cambium/LRMER_MidCase_15_2025start,data/cambium/LRMER_LowRECost_15_2025start,data/cambium/LRMER_95DecarbBy2035_15_2025start,data/cambium/LRMER_LowRECost_25_2025start | kg/MWh,kg/MWh,kg/MWh,kg/MWh | /lib/resources/data/cambium/LRMER_MidCase_15_2025start/MROEc.csv,/lib/resources/data/cambium/LRMER_LowRECost_15_2025start/MROEc.csv,/lib/resources/data/cambium/LRMER_95DecarbBy2035_15_2025start/MROEc.csv,/lib/resources/data/cambium/LRMER_LowRECost_25_2025start/MROEc.csv | lb/MBtu,lb/MBtu,lb/MBtu,lb/MBtu | 195.9,195.9,195.9,195.9 | 147.3,147.3,147.3,147.3 | 177.8,177.8,177.8,177.8 | LRMER_MidCase_15_2025start,LRMER_LowRECost_15_2025start,LRMER_95DecarbBy2035_15_2025start,LRMER_LowRECost_25_2025start | CO2e,CO2e,CO2e,CO2e | 200.0,200.0,200.0,200.0 | 100-150% | MROEc | Vented Attic | None | None | None | None | None | Single-Family Detached | Single-Family Detached | Single-Family Detached | 3000-3999 | 2500-3999 | Heated Basement | 2 Car | 2 | 2 | <8 | Brick, Medium/Dark | Wood Frame | No | Propane | 55F | Yes | 3F | Night +5h | No Exterior Use | Uninsulated | 200% Usage | AC, SEER 13 | 80% Conditioned | Central AC | Yes | None | No | Fuel Furnace, 80% AFUE | Ducted Heating | Propane Fuel Furnace | None | None | None | No | None | None | None | None | 20000-24999 | 20000-39999 | 20000-39999 | 6 ACH50 | R-30 | Uninsulated | Wall R-10, Exterior | R-10, Exterior | Unfinished, Uninsulated | None | Wood Stud, R-19 | Summer = 0.7, Winter = 0.85 | MISO | 100% Incandescent | 100% Usage | 100% Usage | CR04 | None | None | EF 12, National Average | None | None | None | None | None | None | None | None | Cooling Season, 7 days/wk | Left/Right at 15ft | 2 | Southeast | None | 200% | 85% | G26000200 | Not/partially in metro area | None | None | No | Hour21 | 74 | EF 17.6, 100% Usage | Composition Shingles | Stochastic | 1 | 1 | 2018 | 31 | 12 | 15 | None | MI | Owner | 1 | High | Vacant | 2000s | 2000-09 | Propane Standard | Propane | Yes | Menominee Marinette | 45.13 | -87.64 | F9 B9 L9 R9 | Double, Low-E, Non-metal, Air, M-Gain | 0 | 0 |  | 0 | 0 |  | 0 | 0 |  | 21.3942 | 0.022101 |  | 419.3847 | 0.43323 |  | 0 | 0 |  | 319.7405 | 0.3303 |  | 413.5233 | 0.42718 |  | 0 | 0 | 0 | 0 | 0 | 0 | 0 |  | 0 | 0 | 0 |  | 21.9803 | 0.022706 |  | 0 | 0 |  | 0 | 0 | 0 | 0 | 0 |  | 434.0383 | 0.44837 |  | 0 | 0 | 0 | 0 | 0 | 0 | 0 | 0 | 0 | 0 |  | 0 | 0 | 0 |  | 0 | 0 | 0 | 0 |  | 0 | 0 | 16354.2449 | 1661.713 | 0 | 19645.433 | 19645.433 | 20.2941 |  | 1629.7682 | 1629.7682 | 0 | 0 | 18015.9579 | 292.8052 | 0 | 0 | 4957.6984 | 486.031 | 0 | 0 | 4957.6984 | 446.0083 | 0 | 0 | 4957.6984 | 592.4402 | 0 | 0 | 4957.6984 | 5250.5036 | 5443.7294 | 5403.7067 | 5550.1385
187233 | 0 | 242.131 | TRUE | 333 | Non-CBSA East North Central | 5A | 5A | Hour21 | 1 | Cold | None | Standard Efficiency | East North Central | East North Central | Midwest | Not in a census Place | Electric, 100% Usage | EnergyStar, 100% Usage | Yes | Electric, 100% Usage | 68F | No | 0F | None | Double-Loaded Interior | G2601610 | G2601610, G26002703 | None | None | 20 ft^2 | Fiberglass | 20% Leakage, Uninsulated | 2 ft | None | data/cambium/LRMER_MidCase_15_2025start,data/cambium/LRMER_LowRECost_15_2025start,data/cambium/LRMER_95DecarbBy2035_15_2025start,data/cambium/LRMER_LowRECost_25_2025start | kg/MWh,kg/MWh,kg/MWh,kg/MWh | /lib/resources/data/cambium/LRMER_MidCase_15_2025start/RFCMc.csv,/lib/resources/data/cambium/LRMER_LowRECost_15_2025start/RFCMc.csv,/lib/resources/data/cambium/LRMER_95DecarbBy2035_15_2025start/RFCMc.csv,/lib/resources/data/cambium/LRMER_LowRECost_25_2025start/RFCMc.csv | lb/MBtu,lb/MBtu,lb/MBtu,lb/MBtu | 195.9,195.9,195.9,195.9 | 147.3,147.3,147.3,147.3 | 177.8,177.8,177.8,177.8 | LRMER_MidCase_15_2025start,LRMER_LowRECost_15_2025start,LRMER_95DecarbBy2035_15_2025start,LRMER_LowRECost_25_2025start | CO2e,CO2e,CO2e,CO2e | 200.0,200.0,200.0,200.0 | 200-300% | RFCMc | None | Left | None | Bottom | 10 | None | 10 to 19 Unit | Multifamily with 5+ units, 1-3 stories | Multi-Family with 5+ Units | 0-499 | 0-1499 | Unheated Basement | None | 2 | 2 | <8 | None | Brick | No | Natural Gas | 68F | No | 0F | None | No Exterior Use | Uninsulated | 100% Usage | Room AC, EER 12.0 | 20% Conditioned | Room AC | Yes | Heating Only | No | Shared Heating | Ducted Heating | Natural Gas Shared Heating | None | None | Boiler Baseboards Heating Only, Natural Gas | No | None | None | None | None | 25000-29999 | 20000-39999 | 20000-39999 | 8 ACH50 | None | Ceiling R-13 | Uninsulated | Uninsulated | Finished, R-30 | None | Brick, 12-in, 3-wythe, R-15 | Summer = 0.7, Winter = 0.85 | MISO | 100% CFL | 100% Usage | 100% Usage | CR04 | None | None | None | None | None | None | None | None | None | None | None | Cooling Season, 7 days/wk | 12 | 1 | Southeast | None | 100% | 89% | G26002703 | In metro area, not/partially in principal city | None | None | None | Hour10 | 103 | EF 15.9, 100% Usage | Asphalt Shingles, Medium | Stochastic | 1 | 1 | 2018 | 31 | 12 | 15 | None | MI | Renter | 1 | Medium | Occupied | 1990s | 1980-99 | Natural Gas Standard | Natural Gas | Yes | Ann Arbor Municipal | 42.22 | -83.75 | F12 B12 L12 R12 | Single, Clear, Metal | 67.9925 | 0.69626 |  | 289.8473 | 2.9681 |  | 16.9981 | 0.17406 |  | 0 | 0 |  | 149.1732 | 1.5276 |  | 0 | 0 |  | 0 | 0 |  | 114.5908 | 1.1734 |  | 0 | 0 | 0 | 0 | 0 | 29.3071 | 0.30011 |  | 0 | 247.6451 | 2.5359 |  | 16.412 | 0.16806 |  | 1055.3489 | 10.807 |  | 0 | 0 | 0 | 346.9961 | 3.5533 |  | 480.0504 | 4.9158 |  | 0 | 0 | 0 | 0 | 0 | 0 | 0 | 0 | 2763.6602 | 28.3005 |  | 0 | 3066.1095 | 31.3977 |  | 0 | 0 | 0 | 0 |  | 0 | 0 | 0 | 0 | 0 | 8644.1312 | 8644.1312 | 88.518 |  | 2814.0684 | 2814.0684 | 0 | 5829.7697 | 0 | 501.7231 | 0 | 1329.0878 | 0 | 1132.9758 | 0 | 1329.0878 | 0 | 1067.2616 | 0 | 1329.0878 | 0 | 1184.4054 | 0 | 1329.0878 | 0 | 1830.8108 | 2462.0636 | 2396.3494 | 2513.4932
187250 | 0 | 242.131 | TRUE | 1220 | CBSA Detroit-Warren-Dearborn, MI | 5A | 5A | Hour13 | 3 | Cold | None | Standard Efficiency | East North Central | East North Central | Midwest | Not in a census Place | Gas, 100% Usage | EnergyStar, 100% Usage | Yes | Gas, 100% Usage | 65F | Yes | 5F | Day Setup and Night Setback -5h | Not Applicable | G2601630 | G2601630, G26003206 | None | 290 Rated kWh, 100% Usage | 20 ft^2 | Fiberglass | 30% Leakage, Uninsulated | 2 ft | None | data/cambium/LRMER_MidCase_15_2025start,data/cambium/LRMER_LowRECost_15_2025start,data/cambium/LRMER_95DecarbBy2035_15_2025start,data/cambium/LRMER_LowRECost_25_2025start | kg/MWh,kg/MWh,kg/MWh,kg/MWh | /lib/resources/data/cambium/LRMER_MidCase_15_2025start/RFCMc.csv,/lib/resources/data/cambium/LRMER_LowRECost_15_2025start/RFCMc.csv,/lib/resources/data/cambium/LRMER_95DecarbBy2035_15_2025start/RFCMc.csv,/lib/resources/data/cambium/LRMER_LowRECost_25_2025start/RFCMc.csv | lb/MBtu,lb/MBtu,lb/MBtu,lb/MBtu | 195.9,195.9,195.9,195.9 | 147.3,147.3,147.3,147.3 | 177.8,177.8,177.8,177.8 | LRMER_MidCase_15_2025start,LRMER_LowRECost_15_2025start,LRMER_95DecarbBy2035_15_2025start,LRMER_LowRECost_25_2025start | CO2e,CO2e,CO2e,CO2e | 200.0,200.0,200.0,200.0 | 200-300% | RFCMc | Vented Attic | None | None | None | None | None | Single-Family Detached | Single-Family Detached | Single-Family Detached | 1000-1499 | 0-1499 | Vented Crawlspace | None | 1 | 1 | <8 | Vinyl, Light | Brick | No | Natural Gas | 67F | Yes | 6F | Night | No Exterior Use | Uninsulated | 100% Usage | AC, SEER 10 | 100% Conditioned | Central AC | Yes | None | No | Fuel Furnace, 92.5% AFUE | Ducted Heating | Natural Gas Fuel Furnace | None | None | None | No | None | None | None | None | 60000-69999 | 60000-79999 | 60000-99999 | 20 ACH50 | R-30 | Uninsulated | Uninsulated | Uninsulated | Unfinished, Uninsulated | None | Brick, 12-in, 3-wythe, R-7 | Summer = 0.7, Winter = 0.85 | MISO | 100% CFL | 100% Usage | 100% Usage | CR04 | None | None | None | None | None | None | None | None | None | None | None | Cooling Season, 7 days/wk | Left/Right at 15ft | 3 | Southwest | None | 100% | 85% | G26003206 | In metro area, not/partially in principal city | None | None | No | Hour13 | 103 | EF 17.6, 100% Usage | Asphalt Shingles, Medium | Stochastic | 1 | 1 | 2018 | 31 | 12 | 15 | None | MI | Owner | 1 | Medium | Occupied | 1970s | 1960-79 | Natural Gas Premium | Natural Gas | Yes | Detroit Metropolita | 42.22 | -83.35 | F12 B12 L12 R12 | Double, Clear, Non-metal, Air | 67.9925 | 0.19004 |  | 46.8914 | 0.13107 |  | 30.7725 | 0.086012 |  | 450.4502 | 1.259 |  | 4205.8629 | 11.7557 |  | 125.7275 | 0.35142 |  | 0 | 0 |  | 400.9212 | 1.1206 |  | 0 | 0 | 0 | 0 | 0 | 40.1507 | 0.11222 |  | 0 | 491.1871 | 1.3729 |  | 21.9803 | 0.061437 |  | 2043.2915 | 5.7112 |  | 0 | 0 | 0 | 32.2378 | 0.090107 |  | 434.0383 | 1.2132 |  | 0 | 0 | 0 | 0 | 622.776 | 0 | 0 | 0 | 18260.9653 | 51.0409 |  | 0 | 4804.3141 | 13.4285 |  | 0 | 0 | 947.2057 | 2.6475 |  | 0 | 0 | 0 | 0 | 0 | 33026.4719 | 33026.4719 | 92.3117 |  | 8391.2109 | 8391.2109 | 0 | 24635.2611 | 0 | 1553.2958 | 0 | 5616.3363 | 0 | 3417.1399 | 0 | 5616.3363 | 0 | 3273.3144 | 0 | 5616.3363 | 0 | 3556.2227 | 0 | 5616.3363 | 0 | 7169.632 | 9033.4762 | 8889.6507 | 9172.559
187259 | 0 | 242.131 | TRUE | 1690 | Non-CBSA East North Central | 5A | 5A | Hour1 | 3 | Cold | None | Standard Efficiency | East North Central | East North Central | Midwest | MI, Battle Creek | None | None | None | Electric, 100% Usage | 72F | Yes | 5F | Day and Night Setup +1h | Not Applicable | G2600250 | G2600250, G26002000 | None | None | 20 ft^2 | Fiberglass | 10% Leakage, Uninsulated | 2 ft | None | data/cambium/LRMER_MidCase_15_2025start,data/cambium/LRMER_LowRECost_15_2025start,data/cambium/LRMER_95DecarbBy2035_15_2025start,data/cambium/LRMER_LowRECost_25_2025start | kg/MWh,kg/MWh,kg/MWh,kg/MWh | /lib/resources/data/cambium/LRMER_MidCase_15_2025start/RFCMc.csv,/lib/resources/data/cambium/LRMER_LowRECost_15_2025start/RFCMc.csv,/lib/resources/data/cambium/LRMER_95DecarbBy2035_15_2025start/RFCMc.csv,/lib/resources/data/cambium/LRMER_LowRECost_25_2025start/RFCMc.csv | lb/MBtu,lb/MBtu,lb/MBtu,lb/MBtu | 195.9,195.9,195.9,195.9 | 147.3,147.3,147.3,147.3 | 177.8,177.8,177.8,177.8 | LRMER_MidCase_15_2025start,LRMER_LowRECost_15_2025start,LRMER_95DecarbBy2035_15_2025start,LRMER_LowRECost_25_2025start | CO2e,CO2e,CO2e,CO2e | 200.0,200.0,200.0,200.0 | 400%+ | RFCMc | Vented Attic | None | None | None | None | None | Single-Family Detached | Single-Family Detached | Single-Family Detached | 1500-1999 | 1500-2499 | Unheated Basement | 2 Car | 1 | 1 | <8 | Vinyl, Light | Wood Frame | No | Propane | 70F | No | 0F | None | No Exterior Use | Uninsulated | 100% Usage | AC, SEER 10 | 100% Conditioned | Central AC | Yes | None | No | Fuel Furnace, 80% AFUE | Ducted Heating | Propane Fuel Furnace | None | None | None | No | None | None | None | None | 70000-79999 | 60000-79999 | 60000-99999 | 10 ACH50 | R-30 | Ceiling R-13 | Uninsulated | Uninsulated | Unfinished, Uninsulated | None | Wood Stud, R-11 | Summer = 0.7, Winter = 0.85 | MISO | 100% Incandescent | 100% Usage | 100% Usage | CR04 | None | None | None | None | None | None | None | Has Pool | None | 1.0 HP Pump | None | Cooling Season, 7 days/wk | Left/Right at 15ft | 2 | West | None | 100% | 85% | G26002000 | In metro area, not/partially in principal city | None | None | No | Hour7 | 103 | EF 17.6, 100% Usage | Composition Shingles | Stochastic | 1 | 1 | 2018 | 31 | 12 | 15 | None | MI | Owner | 1 | Medium | Occupied | 1990s | 1980-99 | Electric Standard | Electricity | Yes | W K Kellogg | 42.31 | -85.25 | F9 B9 L9 R9 | Double, Low-E, Non-metal, Air, M-Gain | 67.9925 | 0.13719 |  | 0 | 0 |  | 0 | 0 |  | 282.5205 | 0.57006 |  | 1972.6614 | 3.9803 |  | 0 | 0 |  | 0 | 0 |  | 643.8771 | 1.2992 |  | 0 | 0 | 0 | 0 | 2364.4974 | 184.6348 | 0.37255 |  | 99.9372 | 1938.9582 | 3.9123 |  | 21.9803 | 0.044351 |  | 1910.5303 | 3.855 |  | 0 | 1992.0041 | 0 | 405.6104 | 0.81842 |  | 434.0383 | 0.87578 |  | 0 | 0 | 0 | 0 | 0 | 0 | 0 | 0 | 0 | 0 |  | 0 | 0 | 0 |  | 0 | 0 | 0 | 0 |  | 0 | 0 | 25204.112 | 0 | 0 | 37523.0614 | 37523.0614 | 75.7122 |  | 12318.9494 | 12318.9494 | 0 | 0 | 25204.112 | 2174.2469 | 0 | 0 | 6935.8161 | 4908.7317 | 0 | 0 | 6935.8161 | 4665.1631 | 0 | 0 | 6935.8161 | 5110.4683 | 0 | 0 | 6935.8161 | 9110.063 | 11844.5478 | 11600.9791 | 12046.2844
187266 | 0 | 242.131 | TRUE | 1220 | CBSA Detroit-Warren-Dearborn, MI | 5A | 5A | Hour22 | 2 | Cold | None | Standard Efficiency | East North Central | East North Central | Midwest | MI, Royal Oak | Gas, 100% Usage | EnergyStar, 100% Usage | Yes | Gas, 100% Usage | 72F | Yes | 2F | Night Setup +5h | Not Applicable | G2601250 | G2601250, G26002908 | None | None | 20 ft^2 | Fiberglass | 0% Leakage, Uninsulated | 2 ft | None | data/cambium/LRMER_MidCase_15_2025start,data/cambium/LRMER_LowRECost_15_2025start,data/cambium/LRMER_95DecarbBy2035_15_2025start,data/cambium/LRMER_LowRECost_25_2025start | kg/MWh,kg/MWh,kg/MWh,kg/MWh | /lib/resources/data/cambium/LRMER_MidCase_15_2025start/RFCMc.csv,/lib/resources/data/cambium/LRMER_LowRECost_15_2025start/RFCMc.csv,/lib/resources/data/cambium/LRMER_95DecarbBy2035_15_2025start/RFCMc.csv,/lib/resources/data/cambium/LRMER_LowRECost_25_2025start/RFCMc.csv | lb/MBtu,lb/MBtu,lb/MBtu,lb/MBtu | 195.9,195.9,195.9,195.9 | 147.3,147.3,147.3,147.3 | 177.8,177.8,177.8,177.8 | LRMER_MidCase_15_2025start,LRMER_LowRECost_15_2025start,LRMER_95DecarbBy2035_15_2025start,LRMER_LowRECost_25_2025start | CO2e,CO2e,CO2e,CO2e | 200.0,200.0,200.0,200.0 | 400%+ | RFCMc | Vented Attic | None | None | None | None | None | Single-Family Detached | Single-Family Detached | Single-Family Detached | 1000-1499 | 0-1499 | Heated Basement | None | 1 | 1 | <8 | None | Brick | No | Natural Gas | 75F | No | 0F | None | No Exterior Use | Uninsulated | 100% Usage | Room AC, EER 9.8 | 20% Conditioned | Room AC | Yes | None | No | Fuel Furnace, 80% AFUE | Ducted Heating | Natural Gas Fuel Furnace | None | None | None | No | None | None | None | None | 200000+ | 140000+ | 150000+ | 40 ACH50 | R-38 | Uninsulated | Uninsulated | Uninsulated | Unfinished, Uninsulated | None | Brick, 12-in, 3-wythe, Uninsulated | Summer = 0.7, Winter = 0.85 | MISO | 100% Incandescent | 100% Usage | 100% Usage | CR04 | None | None | EF 12, National Average | None | None | None | None | None | None | None | Typical Efficiency | Cooling Season, 7 days/wk | Left/Right at 15ft | 3 | East | None | 100% | 85% | G26002908 | In metro area, not/partially in principal city | None | None | No | Hour19 | 103 | EF 17.6, 100% Usage | Composition Shingles | Stochastic | 1 | 1 | 2018 | 31 | 12 | 15 | None | MI | Owner | 1 | Medium | Occupied | 1960s | 1960-79 | Natural Gas Standard | Natural Gas | Yes | Oakland Co Intl | 42.67 | -83.42 | F12 B12 L12 R12 | Single, Clear, Metal | 67.9925 | 0.19004 |  | 46.8914 | 0.13107 |  | 30.7725 | 0.086012 |  | 0 | 0 |  | 517.2704 | 1.4458 |  | 0 | 0 |  | 319.7405 | 0.8937 |  | 1208.332 | 3.3774 |  | 0 | 0 | 0 | 0 | 0 | 160.896 | 0.44972 |  | 0 | 1535.3993 | 4.2916 |  | 16.412 | 0.045873 |  | 2043.2915 | 5.7112 |  | 0 | 0 | 0 | 32.2378 | 0.090107 |  | 434.0383 | 1.2132 |  | 383.63 | 0 | 0 | 0 | 622.776 | 0 | 0 | 0 | 47268.5537 | 132.1195 |  | 0 | 5314.8439 | 14.8554 |  | 0 | 0 | 947.2057 | 2.6475 |  | 0 | 0 | 0 | 0 | 0 | 60950.5766 | 60950.5766 | 170.3619 |  | 6796.9043 | 6796.9043 | 0 | 54153.6723 | 0 | 1228.2773 | 0 | 12345.8907 | 0 | 2763.2194 | 0 | 12345.8907 | 0 | 2589.865 | 0 | 12345.8907 | 0 | 2890.692 | 0 | 12345.8907 | 0 | 13574.1681 | 15109.1101 | 14935.7557 | 15236.5827
187297 | 0 | 242.131 | TRUE | 885 | CBSA Detroit-Warren-Dearborn, MI | 5A | 5A | Hour13 | 3 | Cold | None | Standard Efficiency | East North Central | East North Central | Midwest | Not in a census Place | Gas, 100% Usage | Standard, 100% Usage | Yes | Electric, 100% Usage | 70F | Yes | 2F | Day Setup -4h | Not Applicable | G2601630 | G2601630, G26003202 | None | None | 20 ft^2 | Fiberglass | 0% Leakage, Uninsulated | 2 ft | None | data/cambium/LRMER_MidCase_15_2025start,data/cambium/LRMER_LowRECost_15_2025start,data/cambium/LRMER_95DecarbBy2035_15_2025start,data/cambium/LRMER_LowRECost_25_2025start | kg/MWh,kg/MWh,kg/MWh,kg/MWh | /lib/resources/data/cambium/LRMER_MidCase_15_2025start/RFCMc.csv,/lib/resources/data/cambium/LRMER_LowRECost_15_2025start/RFCMc.csv,/lib/resources/data/cambium/LRMER_95DecarbBy2035_15_2025start/RFCMc.csv,/lib/resources/data/cambium/LRMER_LowRECost_25_2025start/RFCMc.csv | lb/MBtu,lb/MBtu,lb/MBtu,lb/MBtu | 195.9,195.9,195.9,195.9 | 147.3,147.3,147.3,147.3 | 177.8,177.8,177.8,177.8 | LRMER_MidCase_15_2025start,LRMER_LowRECost_15_2025start,LRMER_95DecarbBy2035_15_2025start,LRMER_LowRECost_25_2025start | CO2e,CO2e,CO2e,CO2e | 200.0,200.0,200.0,200.0 | 200-300% | RFCMc | Vented Attic | None | None | None | None | None | Single-Family Detached | Single-Family Detached | Single-Family Detached | 750-999 | 0-1499 | Heated Basement | None | 2 | 2 | <8 | None | Brick | No | Natural Gas | 72F | Yes | 3F | Night -2h | No Exterior Use | Uninsulated | 100% Usage | None | None | None | Yes | None | No | Fuel Furnace, 80% AFUE | Ducted Heating | Natural Gas Fuel Furnace | None | None | None | No | None | None | None | None | 80000-99999 | 80000-99999 | 60000-99999 | 15 ACH50 | R-7 | Uninsulated | Uninsulated | Uninsulated | Unfinished, Uninsulated | None | Brick, 12-in, 3-wythe, Uninsulated | Summer = 0.7, Winter = 0.85 | MISO | 100% LED | 100% Usage | 100% Usage | CR04 | None | EF 17.6 | None | None | None | None | None | None | None | None | Typical Efficiency | Cooling Season, 7 days/wk | Left/Right at 15ft | 6 | South | None | 100% | 85% | G26003202 | In metro area, not/partially in principal city | None | None | No | Hour18 | 103 | EF 10.5, 100% Usage | Composition Shingles | Stochastic | 1 | 1 | 2018 | 31 | 12 | 15 | None | MI | Renter | 1 | Medium | Occupied | 1940s | 1940-59 | Natural Gas Standard | Natural Gas | Yes | Detroit Metropolita | 42.22 | -83.35 | F18 B18 L18 R18 | Double, Low-E, Non-metal, Air, M-Gain | 67.9925 | 0.26198 |  | 152.9831 | 0.58946 |  | 64.1826 | 0.2473 |  | 0 | 0 |  | 0 | 0 |  | 0 | 0 |  | 0 | 0 |  | 563.2826 | 2.1704 |  | 0 | 0 | 0 | 0 | 0 | 24.0318 | 0.092597 |  | 0 | 304.7939 | 1.1744 |  | 21.9803 | 0.084693 |  | 2715.0104 | 10.4612 |  | 0 | 0 | 0 | 669.0813 | 2.578 |  | 1160.8545 | 4.4729 |  | 535.1478 | 0 | 0 | 0 | 2031.8617 | 0 | 0 | 0 | 22233.5437 | 85.6682 |  | 0 | 8837.5581 | 34.0521 |  | 0 | 0 | 0 | 0 |  | 0 | 0 | 0 | 0 | 0 | 39382.3042 | 39382.3042 | 151.7442 |  | 6279.3407 | 6279.3407 | 0 | 33102.9635 | 0 | 1126.1111 | 0 | 7546.7859 | 0 | 2548.9052 | 0 | 7546.7859 | 0 | 2386.1304 | 0 | 7546.7859 | 0 | 2664.8171 | 0 | 7546.7859 | 0 | 8672.897 | 10095.6911 | 9932.9163 | 10211.603
187311 | 0 | 242.131 | TRUE | 1220 | CBSA Detroit-Warren-Dearborn, MI | 5A | 5A | Hour6 | 3 | Cold | None | None | East North Central | East North Central | Midwest | In another census Place | Electric, 100% Usage | Standard, 100% Usage | Yes | Electric, 100% Usage | 78F | Yes | 2F | Day Setup -3h | Not Applicable | G2601630 | G2601630, G26003206 | None | None | 20 ft^2 | Fiberglass | 30% Leakage, R-4 | 2 ft | None | data/cambium/LRMER_MidCase_15_2025start,data/cambium/LRMER_LowRECost_15_2025start,data/cambium/LRMER_95DecarbBy2035_15_2025start,data/cambium/LRMER_LowRECost_25_2025start | kg/MWh,kg/MWh,kg/MWh,kg/MWh | /lib/resources/data/cambium/LRMER_MidCase_15_2025start/RFCMc.csv,/lib/resources/data/cambium/LRMER_LowRECost_15_2025start/RFCMc.csv,/lib/resources/data/cambium/LRMER_95DecarbBy2035_15_2025start/RFCMc.csv,/lib/resources/data/cambium/LRMER_LowRECost_25_2025start/RFCMc.csv | lb/MBtu,lb/MBtu,lb/MBtu,lb/MBtu | 195.9,195.9,195.9,195.9 | 147.3,147.3,147.3,147.3 | 177.8,177.8,177.8,177.8 | LRMER_MidCase_15_2025start,LRMER_LowRECost_15_2025start,LRMER_95DecarbBy2035_15_2025start,LRMER_LowRECost_25_2025start | CO2e,CO2e,CO2e,CO2e | 200.0,200.0,200.0,200.0 | 400%+ | RFCMc | Vented Attic | None | None | None | None | None | Single-Family Detached | Single-Family Detached | Single-Family Detached | 1000-1499 | 0-1499 | Slab | None | 1 | 1 | <8 | None | Brick | No | Natural Gas | 68F | No | 0F | None | No Exterior Use | Uninsulated | 100% Usage | AC, SEER 13 | 80% Conditioned | Central AC | Yes | None | No | Fuel Furnace, 76% AFUE | Ducted Heating | Natural Gas Fuel Furnace | None | None | None | No | None | None | None | None | 80000-99999 | 80000-99999 | 60000-99999 | 20 ACH50 | R-19 | None | None | None | Unfinished, Uninsulated | Uninsulated | Brick, 12-in, 3-wythe, Uninsulated | Summer = 0.7, Winter = 0.85 | MISO | 100% CFL | 100% Usage | 100% Usage | CR04 | None | None | None | None | None | None | None | None | None | None | None | Cooling Season, 7 days/wk | Left/Right at 15ft | 2 | East | None | 100% | 85% | G26003206 | In metro area, not/partially in principal city | None | None | No | Hour16 | 103 | EF 17.6, 100% Usage | Composition Shingles | Stochastic | 1 | 1 | 2018 | 31 | 12 | 15 | None | MI | Renter | 1 | Medium | Occupied | 1960s | 1960-79 | Natural Gas Standard | Natural Gas | Yes | Detroit Metropolita | 42.22 | -83.35 | F15 B15 L15 R15 | Double, Low-E, Non-metal, Air, M-Gain | 0 | 0 |  | 762.864 | 2.1323 |  | 28.4279 | 0.079458 |  | 124.5552 | 0.34814 |  | 1069.4163 | 2.9891 |  | 0 | 0 |  | 0 | 0 |  | 785.4305 | 2.1953 |  | 0 | 0 | 0 | 0 | 0 | 40.1507 | 0.11222 |  | 0 | 491.1871 | 1.3729 |  | 21.9803 | 0.061437 |  | 1790.6642 | 5.0051 |  | 0 | 0 | 0 | 405.6104 | 1.1337 |  | 434.0383 | 1.2132 |  | 0 | 0 | 0 | 0 | 0 | 0 | 0 | 0 | 32653.6855 | 91.2697 |  | 0 | 4232.2393 | 11.8295 |  | 0 | 0 | 0 | 0 |  | 0 | 0 | 0 | 0 | 0 | 42839.9567 | 42839.9567 | 119.7412 |  | 5954.3249 | 5954.3249 | 0 | 36885.6318 | 0 | 1075.0366 | 0 | 8409.1861 | 0 | 2406.0181 | 0 | 8409.1861 | 0 | 2275.5944 | 0 | 8409.1861 | 0 | 2505.305 | 0 | 8409.1861 | 0 | 9484.2227 | 10815.2043 | 10684.7806 | 10914.4911
187328 | 0 | 242.131 | TRUE | 853 | Non-CBSA East North Central | 5A | 5A | Hour1 | 1 | Cold | None | Standard Efficiency | East North Central | East North Central | Midwest | MI, Flint | None | None | None | Gas, 120% Usage | 76F | No | 0F | None | Double-Loaded Interior | G2600490 | G2600490, G26001703 | None | None | 20 ft^2 | Fiberglass | None | 2 ft | None | data/cambium/LRMER_MidCase_15_2025start,data/cambium/LRMER_LowRECost_15_2025start,data/cambium/LRMER_95DecarbBy2035_15_2025start,data/cambium/LRMER_LowRECost_25_2025start | kg/MWh,kg/MWh,kg/MWh,kg/MWh | /lib/resources/data/cambium/LRMER_MidCase_15_2025start/RFCMc.csv,/lib/resources/data/cambium/LRMER_LowRECost_15_2025start/RFCMc.csv,/lib/resources/data/cambium/LRMER_95DecarbBy2035_15_2025start/RFCMc.csv,/lib/resources/data/cambium/LRMER_LowRECost_25_2025start/RFCMc.csv | lb/MBtu,lb/MBtu,lb/MBtu,lb/MBtu | 195.9,195.9,195.9,195.9 | 147.3,147.3,147.3,147.3 | 177.8,177.8,177.8,177.8 | LRMER_MidCase_15_2025start,LRMER_LowRECost_15_2025start,LRMER_95DecarbBy2035_15_2025start,LRMER_LowRECost_25_2025start | CO2e,CO2e,CO2e,CO2e | 200.0,200.0,200.0,200.0 | 150-200% | RFCMc | None | Left | None | Middle | 116 | None | 50 or more Unit | Multifamily with 5+ units, 8+ stories | Multi-Family with 5+ Units | 750-999 | 0-1499 | Unheated Basement | None | 21 | 4+ | 8+ | Aluminum, Light | Steel Frame | No | Electricity | 70F | No | 0F | None | No Exterior Use | Uninsulated | 200% Usage | None | None | None | No | None | Yes | Electric Baseboard, 100% Efficiency | Non-Ducted Heating | Electricity Baseboard | None | None | None | No | None | None | None | None | 20000-24999 | 20000-39999 | 20000-39999 | 15 ACH50 | None | Uninsulated | Uninsulated | Uninsulated | Finished, R-19 | None | Wood Stud, R-7 | Summer = 0.7, Winter = 0.85 | MISO | 100% Incandescent | 100% Usage | 100% Usage | CR04 | None | None | None | Gas Fireplace | None | None | None | None | None | None | Typical Efficiency | Cooling Season, 7 days/wk | 12 | 1 | Southwest | None | 200% | 89% | G26001703 | In metro area, principal city | None | None | None | Hour16 | 103 | EF 17.6, 100% Usage | Asphalt Shingles, Medium | Stochastic | 1 | 1 | 2018 | 31 | 12 | 15 | None | MI | Renter | 1 | High | Occupied | 1970s | 1960-79 | Electric Standard | Electricity | Yes | Flint Bishop Intl | 42.97 | -83.75 | F30 B30 L30 R30 | Double, Clear, Non-metal, Air | 67.9925 | 0.27181 |  | 0 | 0 |  | 0 | 0 |  | 0 | 0 |  | 0 | 0 |  | 0 | 0 |  | 0 | 0 |  | 0 | 0 |  | 0 | 5950.2219 | 0 | 0 | 2573.164 | 142.7256 | 0.57057 |  | 0 | 1220.3479 | 4.8785 |  | 16.412 | 0.065609 |  | 2462.6762 | 9.8449 |  | 0 | 0 | 0 | 28.4279 | 0.11364 |  | 434.0383 | 1.7351 |  | 258.1956 | 0 | 0 | 0 | 0 | 1152.3554 | 0 | 0 | 0 | 0 |  | 0 | 0 | 0 |  | 0 | 0 | 833.7872 | 3.3332 |  | 0 | 0 | 0 | 0 | 0 | 15140.0515 | 15140.0515 | 60.5247 |  | 13153.9088 | 13153.9088 | 0 | 1986.1426 | 0 | 2375.4859 | 0 | 452.7809 | 0 | 5373.6707 | 0 | 452.7809 | 0 | 4973.1994 | 0 | 452.7809 | 0 | 5631.0553 | 0 | 452.7809 | 0 | 2828.2668 | 5826.4516 | 5425.9803 | 6083.8362
187361 | 0 | 242.131 | TRUE | 1690 | CBSA Detroit-Warren-Dearborn, MI | 5A | 5A | Hour4 | 3 | Cold | None | Standard Efficiency | East North Central | East North Central | Midwest | MI, Warren | Gas, 120% Usage | EnergyStar, 120% Usage | Yes | Gas, 120% Usage | 76F | Yes | 2F | Night Setup -5h | Not Applicable | G2600990 | G2600990, G26003006 | None | 290 Rated kWh, 120% Usage | 20 ft^2 | Fiberglass | 0% Leakage, Uninsulated | 2 ft | None | data/cambium/LRMER_MidCase_15_2025start,data/cambium/LRMER_LowRECost_15_2025start,data/cambium/LRMER_95DecarbBy2035_15_2025start,data/cambium/LRMER_LowRECost_25_2025start | kg/MWh,kg/MWh,kg/MWh,kg/MWh | /lib/resources/data/cambium/LRMER_MidCase_15_2025start/RFCMc.csv,/lib/resources/data/cambium/LRMER_LowRECost_15_2025start/RFCMc.csv,/lib/resources/data/cambium/LRMER_95DecarbBy2035_15_2025start/RFCMc.csv,/lib/resources/data/cambium/LRMER_LowRECost_25_2025start/RFCMc.csv | lb/MBtu,lb/MBtu,lb/MBtu,lb/MBtu | 195.9,195.9,195.9,195.9 | 147.3,147.3,147.3,147.3 | 177.8,177.8,177.8,177.8 | LRMER_MidCase_15_2025start,LRMER_LowRECost_15_2025start,LRMER_95DecarbBy2035_15_2025start,LRMER_LowRECost_25_2025start | CO2e,CO2e,CO2e,CO2e | 200.0,200.0,200.0,200.0 | 200-300% | RFCMc | Vented Attic | None | None | None | None | None | Single-Family Detached | Single-Family Detached | Single-Family Detached | 1500-1999 | 1500-2499 | Heated Basement | 2 Car | 1 | 1 | <8 | None | Brick | No | Natural Gas | 68F | Yes | 3F | Night -5h | No Exterior Use | Uninsulated | 200% Usage | Room AC, EER 10.7 | 20% Conditioned | Room AC | Yes | None | No | Fuel Furnace, 80% AFUE | Ducted Heating | Natural Gas Fuel Furnace | None | None | None | No | None | None | None | None | 40000-44999 | 40000-59999 | 40000-59999 | 15 ACH50 | R-38 | Uninsulated | Uninsulated | Uninsulated | Unfinished, Uninsulated | None | Brick, 12-in, 3-wythe, Uninsulated | Summer = 0.7, Winter = 0.85 | MISO | 100% Incandescent | 100% Usage | 100% Usage | CR04 | None | None | EF 12, National Average | None | None | None | None | None | None | None | None | Cooling Season, 7 days/wk | Left/Right at 15ft | 2 | North | None | 200% | 85% | G26003006 | In metro area, not/partially in principal city | None | None | No | Hour16 | 103 | EF 17.6, 100% Usage | Composition Shingles | Stochastic | 1 | 1 | 2018 | 31 | 12 | 15 | None | MI | Owner | 1 | High | Occupied | 1950s | 1940-59 | Natural Gas Standard | Natural Gas | Yes | Selfridge Angb | 42.6 | -82.83 | F15 B15 L15 R15 | Single, Clear, Non-metal | 67.9925 | 0.13719 |  | 42.7884 | 0.086336 |  | 28.1348 | 0.056769 |  | 0 | 0 |  | 334.9802 | 0.67591 |  | 109.3155 | 0.22057 |  | 319.7405 | 0.64516 |  | 647.9801 | 1.3075 |  | 0 | 0 | 0 | 0 | 0 | 184.6348 | 0.37255 |  | 99.9372 | 1938.9582 | 3.9123 |  | 21.9803 | 0.044351 |  | 3821.3537 | 7.7105 |  | 0 | 0 | 0 | 33.4101 | 0.067413 |  | 434.0383 | 0.87578 |  | 0 | 0 | 0 | 0 | 570.3163 | 0 | 0 | 0 | 25644.8909 | 51.745 |  | 0 | 6967.4716 | 14.0586 |  | 0 | 0 | 976.2197 | 1.9698 |  | 0 | 0 | 0 | 0 | 0 | 42243.5571 | 42243.5571 | 85.237 |  | 8084.9516 | 8084.9516 | 0 | 34158.6055 | 0 | 1450.7902 | 0 | 7787.4661 | 0 | 3274.5573 | 0 | 7787.4661 | 0 | 3075.4189 | 0 | 7787.4661 | 0 | 3414.5513 | 0 | 7787.4661 | 0 | 9238.2564 | 11062.0234 | 10862.885 | 11202.0174
187452 | 0 | 242.131 | TRUE | 1220 | CBSA Detroit-Warren-Dearborn, MI | 5A | 5A | Hour6 | 5 | Cold | None | Standard Efficiency | East North Central | East North Central | Midwest | Not in a census Place | Electric, 100% Usage | Standard, 100% Usage | Yes | Electric, 100% Usage | 68F | Yes | 2F | Day Setup +2h | Not Applicable | G2601250 | G2601250, G26002901 | None | None | 20 ft^2 | Fiberglass | 30% Leakage, R-4 | 2 ft | None | data/cambium/LRMER_MidCase_15_2025start,data/cambium/LRMER_LowRECost_15_2025start,data/cambium/LRMER_95DecarbBy2035_15_2025start,data/cambium/LRMER_LowRECost_25_2025start | kg/MWh,kg/MWh,kg/MWh,kg/MWh | /lib/resources/data/cambium/LRMER_MidCase_15_2025start/RFCMc.csv,/lib/resources/data/cambium/LRMER_LowRECost_15_2025start/RFCMc.csv,/lib/resources/data/cambium/LRMER_95DecarbBy2035_15_2025start/RFCMc.csv,/lib/resources/data/cambium/LRMER_LowRECost_25_2025start/RFCMc.csv | lb/MBtu,lb/MBtu,lb/MBtu,lb/MBtu | 195.9,195.9,195.9,195.9 | 147.3,147.3,147.3,147.3 | 177.8,177.8,177.8,177.8 | LRMER_MidCase_15_2025start,LRMER_LowRECost_15_2025start,LRMER_95DecarbBy2035_15_2025start,LRMER_LowRECost_25_2025start | CO2e,CO2e,CO2e,CO2e | 200.0,200.0,200.0,200.0 | 200-300% | RFCMc | Vented Attic | None | None | None | None | None | Single-Family Detached | Single-Family Detached | Single-Family Detached | 1000-1499 | 0-1499 | Slab | None | 1 | 1 | <8 | None | Brick | No | Propane | 68F | No | 0F | None | No Exterior Use | Uninsulated | 100% Usage | AC, SEER 8 | 60% Conditioned | Central AC | Yes | None | No | Fuel Furnace, 80% AFUE | Ducted Heating | Propane Fuel Furnace | None | None | None | No | None | None | None | None | 50000-59999 | 40000-59999 | 40000-59999 | 15 ACH50 | R-30 | None | None | None | Unfinished, Uninsulated | Uninsulated | Brick, 12-in, 3-wythe, R-7 | Summer = 0.7, Winter = 0.85 | MISO | 100% LED | 100% Usage | 100% Usage | CR04 | None | None | None | None | None | None | None | None | None | None | None | Cooling Season, 7 days/wk | Left/Right at 15ft | 4 | East | None | 100% | 85% | G26002901 | In metro area, not/partially in principal city | None | None | No | Hour12 | 103 | EF 17.6, 100% Usage | Asphalt Shingles, Medium | Stochastic | 1 | 1 | 2018 | 31 | 12 | 15 | None | MI | Owner | 1 | Medium | Occupied | 1970s | 1960-79 | Propane Standard | Propane | Yes | Oakland Co Intl | 42.67 | -83.42 | F12 B12 L12 R12 | Single, Clear, Metal | 67.9925 | 0.19004 |  | 1237.053 | 3.4577 |  | 46.3052 | 0.12943 |  | 292.4849 | 0.81752 |  | 2924.5562 | 8.1744 |  | 0 | 0 |  | 0 | 0 |  | 667.3228 | 1.8652 |  | 0 | 0 | 0 | 0 | 0 | 26.9625 | 0.075363 |  | 0 | 375.131 | 1.0485 |  | 27.2556 | 0.076182 |  | 2295.6257 | 6.4165 |  | 0 | 0 | 0 | 537.1993 | 1.5015 |  | 434.0383 | 1.2132 |  | 0 | 0 | 0 | 0 | 0 | 0 | 0 | 0 | 0 | 0 |  | 0 | 0 | 0 |  | 0 | 0 | 0 | 0 |  | 0 | 0 | 26091.8243 | 7006.7431 | 0 | 42030.4944 | 42030.4944 | 117.4787 |  | 8931.927 | 8931.927 | 0 | 0 | 33098.5674 | 1616.6082 | 0 | 0 | 9108.2015 | 3599.807 | 0 | 0 | 9108.2015 | 3438.9255 | 0 | 0 | 9108.2015 | 3732.5699 | 0 | 0 | 9108.2015 | 10724.8097 | 12708.0085 | 12547.127 | 12840.7713
187453 | 0 | 242.131 | TRUE | 1138 | CBSA Detroit-Warren-Dearborn, MI | 5A | 5A | Hour21 | 2 | Cold | None | Standard Efficiency | East North Central | East North Central | Midwest | Not in a census Place | None | None | None | Electric, 120% Usage | 72F | No | 0F | None | Double-Loaded Interior | G2601250 | G2601250, G26002901 | None | None | 20 ft^2 | Fiberglass | 20% Leakage, R-8 | 2 ft | None | data/cambium/LRMER_MidCase_15_2025start,data/cambium/LRMER_LowRECost_15_2025start,data/cambium/LRMER_95DecarbBy2035_15_2025start,data/cambium/LRMER_LowRECost_25_2025start | kg/MWh,kg/MWh,kg/MWh,kg/MWh | /lib/resources/data/cambium/LRMER_MidCase_15_2025start/RFCMc.csv,/lib/resources/data/cambium/LRMER_LowRECost_15_2025start/RFCMc.csv,/lib/resources/data/cambium/LRMER_95DecarbBy2035_15_2025start/RFCMc.csv,/lib/resources/data/cambium/LRMER_LowRECost_25_2025start/RFCMc.csv | lb/MBtu,lb/MBtu,lb/MBtu,lb/MBtu | 195.9,195.9,195.9,195.9 | 147.3,147.3,147.3,147.3 | 177.8,177.8,177.8,177.8 | LRMER_MidCase_15_2025start,LRMER_LowRECost_15_2025start,LRMER_95DecarbBy2035_15_2025start,LRMER_LowRECost_25_2025start | CO2e,CO2e,CO2e,CO2e | 200.0,200.0,200.0,200.0 | 300-400% | RFCMc | None | Middle | None | Top | 12 | None | 10 to 19 Unit | Multifamily with 5+ units, 1-3 stories | Multi-Family with 5+ Units | 1000-1499 | 0-1499 | Slab | None | 2 | 2 | <8 | None | Brick | No | Natural Gas | 68F | No | 0F | None | No Exterior Use | Uninsulated | 200% Usage | AC, SEER 15 | 100% Conditioned | Central AC | Yes | None | No | Fuel Furnace, 92.5% AFUE | Ducted Heating | Natural Gas Fuel Furnace | None | None | None | No | None | None | None | None | 60000-69999 | 60000-79999 | 60000-99999 | 5 ACH50 | None | None | None | None | Finished, R-38 | 2ft R10 Perimeter, Vertical | Brick, 12-in, 3-wythe, R-11 | Summer = 0.7, Winter = 0.85 | MISO | 100% Incandescent | 100% Usage | 100% Usage | CR04 | None | None | None | None | None | None | None | None | None | None | Typical Efficiency | Cooling Season, 7 days/wk | 27 | 2 | North | None | 200% | 89% | G26002901 | In metro area, not/partially in principal city | None | None | None | Hour13 | 103 | EF 17.6, 100% Usage | Asphalt Shingles, Medium | Stochastic | 1 | 1 | 2018 | 31 | 12 | 15 | None | MI | Renter | 1 | High | Occupied | 2000s | 2000-09 | Natural Gas Standard | Natural Gas | Yes | Oakland Co Intl | 42.67 | -83.42 | F15 B15 L15 R15 | Double, Clear, Metal, Air | 67.9925 | 0.20374 |  | 0 | 0 |  | 0 | 0 |  | 278.7106 | 0.83515 |  | 1151.4762 | 3.4504 |  | 0 | 0 |  | 0 | 0 |  | 2.3446 | 0.0070255 |  | 0 | 0 | 0 | 0 | 0 | 156.793 | 0.46983 |  | 0 | 1465.0623 | 4.39 |  | 16.412 | 0.049178 |  | 2983.1704 | 8.939 |  | 0 | 0 | 0 | 467.4484 | 1.4007 |  | 434.0383 | 1.3006 |  | 309.19 | 0 | 0 | 0 | 0 | 0 | 0 | 0 | 361.9428 | 1.0846 |  | 0 | 6189.0749 | 18.5455 |  | 0 | 0 | 0 | 0 |  | 0 | 0 | 0 | 0 | 0 | 13883.3627 | 13883.3627 | 41.6013 |  | 7332.3451 | 7332.3451 | 0 | 6551.0176 | 0 | 1326.9845 | 0 | 1493.5023 | 0 | 2982.5667 | 0 | 1493.5023 | 0 | 2807.1897 | 0 | 1493.5023 | 0 | 3120.5862 | 0 | 1493.5023 | 0 | 2820.4868 | 4476.069 | 4300.6921 | 4614.0886
187464 | 0 | 242.131 | TRUE | 1220 | CBSA Detroit-Warren-Dearborn, MI | 5A | 5A | Hour8 | 2 | Cold | None | Standard Efficiency | East North Central | East North Central | Midwest | MI, Troy | Gas, 120% Usage | Standard, 120% Usage | Yes | Electric, 120% Usage | 72F | No | 0F | None | Not Applicable | G2601250 | G2601250, G26002903 | None | 318 Rated kWh, 120% Usage | 20 ft^2 | Fiberglass | None | 2 ft | None | data/cambium/LRMER_MidCase_15_2025start,data/cambium/LRMER_LowRECost_15_2025start,data/cambium/LRMER_95DecarbBy2035_15_2025start,data/cambium/LRMER_LowRECost_25_2025start | kg/MWh,kg/MWh,kg/MWh,kg/MWh | /lib/resources/data/cambium/LRMER_MidCase_15_2025start/RFCMc.csv,/lib/resources/data/cambium/LRMER_LowRECost_15_2025start/RFCMc.csv,/lib/resources/data/cambium/LRMER_95DecarbBy2035_15_2025start/RFCMc.csv,/lib/resources/data/cambium/LRMER_LowRECost_25_2025start/RFCMc.csv | lb/MBtu,lb/MBtu,lb/MBtu,lb/MBtu | 195.9,195.9,195.9,195.9 | 147.3,147.3,147.3,147.3 | 177.8,177.8,177.8,177.8 | LRMER_MidCase_15_2025start,LRMER_LowRECost_15_2025start,LRMER_95DecarbBy2035_15_2025start,LRMER_LowRECost_25_2025start | CO2e,CO2e,CO2e,CO2e | 200.0,200.0,200.0,200.0 | 400%+ | RFCMc | Vented Attic | None | None | None | None | None | Single-Family Detached | Single-Family Detached | Single-Family Detached | 1000-1499 | 0-1499 | Slab | 1 Car | 2 | 2 | <8 | Vinyl, Light | Brick | No | Natural Gas | 72F | No | 0F | None | No Exterior Use | Uninsulated | 200% Usage | None | None | None | No | None | No | Fuel Boiler, 80% AFUE | Non-Ducted Heating | Natural Gas Fuel Boiler | None | None | None | No | None | None | None | None | 140000-159999 | 140000+ | 100000-149999 | 20 ACH50 | R-30 | None | None | None | Unfinished, Uninsulated | Uninsulated | Brick, 12-in, 3-wythe, R-7 | Summer = 0.7, Winter = 0.85 | MISO | 100% LED | 100% Usage | 100% Usage | CR04 | None | None | EF 12, National Average | None | None | None | Gas | None | None | None | None | Cooling Season, 7 days/wk | Left/Right at 15ft | 2 | North | None | 200% | 85% | G26002903 | In metro area, not/partially in principal city | None | None | No | Hour17 | 103 | EF 17.6, 100% Usage | Asphalt Shingles, Medium | Stochastic | 1 | 1 | 2018 | 31 | 12 | 15 | None | MI | Owner | 1 | High | Occupied | 1970s | 1960-79 | Natural Gas Standard | Natural Gas | Yes | Oakland Co Intl | 42.67 | -83.42 | F12 B12 L12 R12 | Double, Low-E, Non-metal, Air, M-Gain | 67.9925 | 0.19004 |  | 81.7668 | 0.22854 |  | 34.2893 | 0.095841 |  | 0 | 0 |  | 0 | 0 |  | 117.2284 | 0.32766 |  | 319.7405 | 0.8937 |  | 136.278 | 0.38091 |  | 0 | 0 | 0 | 824.9951 | 0 | 26.9625 | 0.075363 |  | 16.7051 | 375.131 | 1.0485 |  | 16.412 | 0.045873 |  | 3581.6215 | 10.0109 |  | 0 | 0 | 0 | 486.498 | 1.3598 |  | 434.0383 | 1.2132 |  | 0 | 0 | 0 | 0 | 1087.0006 | 0 | 0 | 0 | 29844.3063 | 83.4173 |  | 1896.1698 | 7187.568 | 20.0898 |  | 0 | 0 | 0 | 0 |  | 0 | 0 | 0 | 0 | 0 | 46534.1176 | 46534.1176 | 130.0667 |  | 6519.366 | 6519.366 | 0 | 40014.7516 | 0 | 1161.2332 | 0 | 9122.5527 | 0 | 2631.087 | 0 | 9122.5527 | 0 | 2471.3046 | 0 | 9122.5527 | 0 | 2742.6063 | 0 | 9122.5527 | 0 | 10283.7859 | 11753.6397 | 11593.8573 | 11865.159
187471 | 0 | 242.131 | TRUE | 885 | CBSA Detroit-Warren-Dearborn, MI | 5A | 5A | Hour20 | 2 | Cold | None | Standard Efficiency | East North Central | East North Central | Midwest | MI, Detroit | Gas, 80% Usage | EnergyStar, 80% Usage | Yes | Gas, 80% Usage | 70F | Yes | 5F | Night Setback -2h | Not Applicable | G2601630 | G2601630, G26003208 | None | 318 Rated kWh, 80% Usage | 20 ft^2 | Fiberglass | 10% Leakage, Uninsulated | 2 ft | None | data/cambium/LRMER_MidCase_15_2025start,data/cambium/LRMER_LowRECost_15_2025start,data/cambium/LRMER_95DecarbBy2035_15_2025start,data/cambium/LRMER_LowRECost_25_2025start | kg/MWh,kg/MWh,kg/MWh,kg/MWh | /lib/resources/data/cambium/LRMER_MidCase_15_2025start/RFCMc.csv,/lib/resources/data/cambium/LRMER_LowRECost_15_2025start/RFCMc.csv,/lib/resources/data/cambium/LRMER_95DecarbBy2035_15_2025start/RFCMc.csv,/lib/resources/data/cambium/LRMER_LowRECost_25_2025start/RFCMc.csv | lb/MBtu,lb/MBtu,lb/MBtu,lb/MBtu | 195.9,195.9,195.9,195.9 | 147.3,147.3,147.3,147.3 | 177.8,177.8,177.8,177.8 | LRMER_MidCase_15_2025start,LRMER_LowRECost_15_2025start,LRMER_95DecarbBy2035_15_2025start,LRMER_LowRECost_25_2025start | CO2e,CO2e,CO2e,CO2e | 200.0,200.0,200.0,200.0 | 0-100% | RFCMc | Vented Attic | None | None | None | None | None | Single-Family Detached | Single-Family Detached | Single-Family Detached | 750-999 | 0-1499 | Unheated Basement | None | 1 | 1 | <8 | None | Brick | No | Natural Gas | 70F | Yes | 3F | Night -4h | No Exterior Use | Uninsulated | 50% Usage | Room AC, EER 10.7 | 20% Conditioned | Room AC | Yes | None | No | Fuel Furnace, 92.5% AFUE | Ducted Heating | Natural Gas Fuel Furnace | None | None | None | No | None | None | None | None | <10000 | <20000 | <20000 | 20 ACH50 | R-19 | Uninsulated | Uninsulated | Uninsulated | Unfinished, Uninsulated | None | Brick, 12-in, 3-wythe, Uninsulated | Summer = 0.7, Winter = 0.85 | MISO | 100% CFL | 100% Usage | 100% Usage | CR04 | None | None | EF 12, National Average | None | None | None | None | None | None | None | None | Cooling Season, 7 days/wk | Left/Right at 15ft | 1 | South | None | 50% | 85% | G26003208 | In metro area, principal city | None | None | No | Hour18 | 103 | EF 19.9, 100% Usage | Composition Shingles | Stochastic | 1 | 1 | 2018 | 31 | 12 | 15 | None | MI | Owner | 1 | Low | Occupied | 1940s | 1940-59 | Natural Gas Standard | Natural Gas | Yes | Detroit Metropolita | 42.22 | -83.35 | F9 B9 L9 R9 | Double, Low-E, Non-metal, Air, M-Gain | 67.9925 | 0.26198 |  | 19.6358 | 0.075659 |  | 12.8951 | 0.049686 |  | 0 | 0 |  | 395.3529 | 1.5233 |  | 48.3567 | 0.18632 |  | 319.7405 | 1.232 |  | 444.5888 | 1.713 |  | 0 | 0 | 0 | 0 | 0 | 36.0477 | 0.1389 |  | 0 | 399.1628 | 1.538 |  | 16.412 | 0.063237 |  | 726.5232 | 2.7994 |  | 0 | 0 | 0 | 18.4635 | 0.071142 |  | 400.042 | 1.5414 |  | 0 | 0 | 0 | 0 | 262.0055 | 0 | 0 | 0 | 20242.7119 | 77.9973 |  | 0 | 2136.195 | 8.231 |  | 0 | 0 | 543.9399 | 2.0959 |  | 0 | 0 | 0 | 0 | 0 | 26090.3589 | 26090.3589 | 100.529 |  | 2905.5066 | 2905.5066 | 0 | 23184.8523 | 0 | 528.3648 | 0 | 5285.6584 | 0 | 1185.4591 | 0 | 5285.6584 | 0 | 1114.1653 | 0 | 5285.6584 | 0 | 1237.7932 | 0 | 5285.6584 | 0 | 5814.0232 | 6471.1175 | 6399.8237 | 6523.4516
187537 | 0 | 242.131 | TRUE | 1220 | CBSA Detroit-Warren-Dearborn, MI | 5A | 5A | Hour6 | 3 | Cold | None | Standard Efficiency | East North Central | East North Central | Midwest | MI, Dearborn Heights | None | Standard, 100% Usage | Yes | Electric, 100% Usage | 76F | No | 0F | None | Not Applicable | G2601630 | G2601630, G26003203 | None | None | 20 ft^2 | Fiberglass | 0% Leakage, Uninsulated | 2 ft | None | data/cambium/LRMER_MidCase_15_2025start,data/cambium/LRMER_LowRECost_15_2025start,data/cambium/LRMER_95DecarbBy2035_15_2025start,data/cambium/LRMER_LowRECost_25_2025start | kg/MWh,kg/MWh,kg/MWh,kg/MWh | /lib/resources/data/cambium/LRMER_MidCase_15_2025start/RFCMc.csv,/lib/resources/data/cambium/LRMER_LowRECost_15_2025start/RFCMc.csv,/lib/resources/data/cambium/LRMER_95DecarbBy2035_15_2025start/RFCMc.csv,/lib/resources/data/cambium/LRMER_LowRECost_25_2025start/RFCMc.csv | lb/MBtu,lb/MBtu,lb/MBtu,lb/MBtu | 195.9,195.9,195.9,195.9 | 147.3,147.3,147.3,147.3 | 177.8,177.8,177.8,177.8 | LRMER_MidCase_15_2025start,LRMER_LowRECost_15_2025start,LRMER_95DecarbBy2035_15_2025start,LRMER_LowRECost_25_2025start | CO2e,CO2e,CO2e,CO2e | 200.0,200.0,200.0,200.0 | 200-300% | RFCMc | Vented Attic | None | None | None | None | None | Single-Family Detached | Single-Family Detached | Single-Family Detached | 1000-1499 | 0-1499 | Heated Basement | None | 1 | 1 | <8 | None | Brick | No | Natural Gas | 70F | Yes | 6F | Day and Night +3h | No Exterior Use | Uninsulated | 100% Usage | AC, SEER 10 | 100% Conditioned | Central AC | Yes | None | No | Fuel Furnace, 80% AFUE | Ducted Heating | Natural Gas Fuel Furnace | None | None | None | No | None | None | None | None | 45000-49999 | 40000-59999 | 40000-59999 | 7 ACH50 | R-30 | Uninsulated | Uninsulated | Uninsulated | Unfinished, Uninsulated | None | Brick, 12-in, 3-wythe, Uninsulated | Summer = 0.7, Winter = 0.85 | MISO | 100% Incandescent | 100% Usage | 100% Usage | CR04 | None | None | EF 12, National Average | None | None | None | None | None | None | None | None | Cooling Season, 7 days/wk | Left/Right at 15ft | 2 | East | None | 100% | 85% | G26003203 | In metro area, not/partially in principal city | None | None | No | Hour19 | 103 | EF 19.9, 100% Usage | Metal, Dark | Stochastic | 1 | 1 | 2018 | 31 | 12 | 15 | None | MI | Renter | 1 | Medium | Occupied | 1950s | 1940-59 | Natural Gas Standard | Natural Gas | Yes | Detroit Metropolita | 42.22 | -83.35 | F9 B9 L9 R9 | Double, Clear, Non-metal, Air | 67.9925 | 0.19004 |  | 0 | 0 |  | 28.4279 | 0.079458 |  | 354.0299 | 0.98954 |  | 1875.3618 | 5.2418 |  | 0 | 0 |  | 319.7405 | 0.8937 |  | 366.0458 | 1.0231 |  | 0 | 0 | 0 | 0 | 0 | 160.896 | 0.44972 |  | 0 | 1535.3993 | 4.2916 |  | 21.9803 | 0.061437 |  | 1790.6642 | 5.0051 |  | 0 | 0 | 0 | 405.6104 | 1.1337 |  | 400.042 | 1.1182 |  | 0 | 0 | 0 | 0 | 0 | 0 | 0 | 0 | 14450.7483 | 40.391 |  | 0 | 4274.7346 | 11.9482 |  | 0 | 0 | 0 | 0 |  | 0 | 0 | 0 | 0 | 0 | 26051.6736 | 26051.6736 | 72.8166 |  | 7326.1906 | 7326.1906 | 0 | 18725.1899 | 0 | 1352.2378 | 0 | 4268.985 | 0 | 2990.2542 | 0 | 4268.985 | 0 | 2839.3454 | 0 | 4268.985 | 0 | 3120.2841 | 0 | 4268.985 | 0 | 5621.2228 | 7259.2392 | 7108.3304 | 7389.2692
187540 | 0 | 242.131 | TRUE | 853 | Non-CBSA East North Central | 5A | 5A | Hour2 | 2 | Cold | None | Standard Efficiency | East North Central | East North Central | Midwest | Not in a census Place | None | None | None | Electric, 100% Usage | 70F | Yes | 2F | Day Setup +4h | Double-Loaded Interior | G2600750 | G2600750, G26002600 | None | None | 20 ft^2 | Fiberglass | None | 2 ft | None | data/cambium/LRMER_MidCase_15_2025start,data/cambium/LRMER_LowRECost_15_2025start,data/cambium/LRMER_95DecarbBy2035_15_2025start,data/cambium/LRMER_LowRECost_25_2025start | kg/MWh,kg/MWh,kg/MWh,kg/MWh | /lib/resources/data/cambium/LRMER_MidCase_15_2025start/RFCMc.csv,/lib/resources/data/cambium/LRMER_LowRECost_15_2025start/RFCMc.csv,/lib/resources/data/cambium/LRMER_95DecarbBy2035_15_2025start/RFCMc.csv,/lib/resources/data/cambium/LRMER_LowRECost_25_2025start/RFCMc.csv | lb/MBtu,lb/MBtu,lb/MBtu,lb/MBtu | 195.9,195.9,195.9,195.9 | 147.3,147.3,147.3,147.3 | 177.8,177.8,177.8,177.8 | LRMER_MidCase_15_2025start,LRMER_LowRECost_15_2025start,LRMER_95DecarbBy2035_15_2025start,LRMER_LowRECost_25_2025start | CO2e,CO2e,CO2e,CO2e | 200.0,200.0,200.0,200.0 | 200-300% | RFCMc | None | Right | None | Top | 36 | None | 20 to 49 Unit | Multifamily with 5+ units, 1-3 stories | Multi-Family with 5+ Units | 750-999 | 0-1499 | Unheated Basement | None | 2 | 2 | <8 | None | Brick | No | Electricity | 70F | Yes | 6F | Night -5h | No Exterior Use | Uninsulated | 100% Usage | Room AC, EER 8.5 | 60% Conditioned | Room AC | No | None | Yes | Electric Baseboard, 100% Efficiency | Non-Ducted Heating | Electricity Baseboard | None | None | None | No | None | None | None | None | 25000-29999 | 20000-39999 | 20000-39999 | 20 ACH50 | None | Uninsulated | Uninsulated | Uninsulated | Finished, R-49 | None | Brick, 12-in, 3-wythe, Uninsulated | Summer = 0.7, Winter = 0.85 | MISO | 100% LED | 100% Usage | 100% Usage | CR04 | None | None | None | None | None | None | None | None | None | None | None | Cooling Season, 7 days/wk | None | 1 | East | None | 100% | 89% | G26002600 | In metro area, not/partially in principal city | None | None | None | Hour18 | 103 | EF 15.9, 100% Usage | Asphalt Shingles, Medium | Stochastic | 1 | 1 | 2018 | 31 | 12 | 15 | None | MI | Renter | 1 | Medium | Occupied | 1960s | 1960-79 | Electric Standard | Electricity | No | Jackson Co Reynolds | 42.26 | -84.46 | F18 B18 L18 R18 | Double, Clear, Metal, Air | 67.9925 | 0.27181 |  | 0 | 0 |  | 0 | 0 |  | 0 | 0 |  | 937.2413 | 3.7468 |  | 0 | 0 |  | 0 | 0 |  | 0 | 0 |  | 0 | 13260.8798 | 0 | 0 | 1435.169 | 23.7388 | 0.094899 |  | 0 | 298.0533 | 1.1915 |  | 16.412 | 0.065609 |  | 1231.1916 | 4.9219 |  | 0 | 0 | 0 | 346.9961 | 1.3872 |  | 480.0504 | 1.9191 |  | 0 | 0 | 0 | 0 | 0 | 0 | 0 | 0 | 0 | 0 |  | 0 | 0 | 0 |  | 0 | 0 | 0 | 0 |  | 0 | 0 | 0 | 0 | 0 | 18098.0178 | 18098.0178 | 72.3496 |  | 18098.0178 | 18098.0178 | 0 | 0 | 0 | 3268.2537 | 0 | 0 | 0 | 7416.1468 | 0 | 0 | 0 | 6838.9065 | 0 | 0 | 0 | 7735.3361 | 0 | 0 | 0 | 3268.2537 | 7416.1468 | 6838.9065 | 7735.3361
187628 | 0 | 242.131 | TRUE | 885 | CBSA Detroit-Warren-Dearborn, MI | 5A | 5A | Hour6 | 2 | Cold | None | Standard Efficiency, No usage | East North Central | East North Central | Midwest | MI, Detroit | Gas, 120% Usage | Standard, 120% Usage | Yes | Gas, 120% Usage | 76F | Yes | 5F | Night Setback -1h | Not Applicable | G2601630 | G2601630, G26003210 | None | 290 Rated kWh, 120% Usage | 20 ft^2 | Fiberglass | 20% Leakage, R-4 | 2 ft | None | data/cambium/LRMER_MidCase_15_2025start,data/cambium/LRMER_LowRECost_15_2025start,data/cambium/LRMER_95DecarbBy2035_15_2025start,data/cambium/LRMER_LowRECost_25_2025start | kg/MWh,kg/MWh,kg/MWh,kg/MWh | /lib/resources/data/cambium/LRMER_MidCase_15_2025start/RFCMc.csv,/lib/resources/data/cambium/LRMER_LowRECost_15_2025start/RFCMc.csv,/lib/resources/data/cambium/LRMER_95DecarbBy2035_15_2025start/RFCMc.csv,/lib/resources/data/cambium/LRMER_LowRECost_25_2025start/RFCMc.csv | lb/MBtu,lb/MBtu,lb/MBtu,lb/MBtu | 195.9,195.9,195.9,195.9 | 147.3,147.3,147.3,147.3 | 177.8,177.8,177.8,177.8 | LRMER_MidCase_15_2025start,LRMER_LowRECost_15_2025start,LRMER_95DecarbBy2035_15_2025start,LRMER_LowRECost_25_2025start | CO2e,CO2e,CO2e,CO2e | 200.0,200.0,200.0,200.0 | 200-300% | RFCMc | Vented Attic | None | None | None | None | None | Single-Family Detached | Single-Family Detached | Single-Family Detached | 750-999 | 0-1499 | Slab | None | 1 | 1 | <8 | Brick, Medium/Dark | Wood Frame | No | Natural Gas | 55F | Yes | 3F | Night +4h | No Exterior Use | Uninsulated | 200% Usage | AC, SEER 13 | 100% Conditioned | Central AC | Yes | None | No | Fuel Furnace, 80% AFUE | Ducted Heating | Natural Gas Fuel Furnace | None | None | None | No | None | None | None | None | 25000-29999 | 20000-39999 | 20000-39999 | 20 ACH50 | R-13 | None | None | None | Unfinished, Uninsulated | Uninsulated | Wood Stud, Uninsulated | Summer = 0.7, Winter = 0.85 | MISO | 100% CFL | 100% Usage | 100% Usage | CR04 | None | None | None | None | None | None | None | None | None | None | None | Cooling Season, 7 days/wk | Left/Right at 15ft | 1 | West | None | 200% | 85% | G26003210 | In metro area, principal city | None | None | No | Hour18 | 103 | EF 17.6, 100% Usage | Composition Shingles | Stochastic | 1 | 1 | 2018 | 31 | 12 | 15 | None | MI | Owner | 1 | High | Vacant | 1940s | 1940-59 | Natural Gas Standard | Natural Gas | Yes | Detroit Metropolita | 42.22 | -83.35 | F6 B6 L6 R6 | Single, Clear, Non-metal | 0 | 0 |  | 0 | 0 |  | 0 | 0 |  | 440.1927 | 1.6961 |  | 1617.1662 | 6.2311 |  | 0 | 0 |  | 0 | 0 |  | 272.5561 | 1.0502 |  | 0 | 0 | 0 | 0 | 0 | 0 | 0 |  | 0 | 0 | 0 |  | 16.412 | 0.063237 |  | 0 | 0 |  | 0 | 0 | 0 | 0 | 0 |  | 434.0383 | 1.6724 |  | 0 | 0 | 0 | 0 | 0 | 0 | 0 | 0 | 10836.0097 | 41.7523 |  | 0 | 1641.4911 | 6.3248 |  | 0 | 0 | 0 | 0 |  | 0 | 0 | 0 | 0 | 0 | 15257.573 | 15257.573 | 58.7891 |  | 2780.0722 | 2780.0722 | 0 | 12477.5008 | 0 | 543.5801 | 0 | 2844.6265 | 0 | 1159.6112 | 0 | 2844.6265 | 0 | 1113.7121 | 0 | 2844.6265 | 0 | 1212.6828 | 0 | 2844.6265 | 0 | 3388.2066 | 4004.2377 | 3958.3387 | 4057.3094
187634 | 0 | 242.131 | TRUE | 1690 | Non-CBSA East North Central | 5A | 5A | Hour10 | 2 | Cold | None | Standard Efficiency | East North Central | East North Central | Midwest | In another census Place | Electric, 100% Usage | EnergyStar, 100% Usage | Yes | Propane, 100% Usage | 72F | Yes | 5F | Day Setup +2h | Not Applicable | G2600810 | G2600810, G26001004 | None | None | 20 ft^2 | Fiberglass | 20% Leakage, R-6 | 2 ft | None | data/cambium/LRMER_MidCase_15_2025start,data/cambium/LRMER_LowRECost_15_2025start,data/cambium/LRMER_95DecarbBy2035_15_2025start,data/cambium/LRMER_LowRECost_25_2025start | kg/MWh,kg/MWh,kg/MWh,kg/MWh | /lib/resources/data/cambium/LRMER_MidCase_15_2025start/RFCMc.csv,/lib/resources/data/cambium/LRMER_LowRECost_15_2025start/RFCMc.csv,/lib/resources/data/cambium/LRMER_95DecarbBy2035_15_2025start/RFCMc.csv,/lib/resources/data/cambium/LRMER_LowRECost_25_2025start/RFCMc.csv | lb/MBtu,lb/MBtu,lb/MBtu,lb/MBtu | 195.9,195.9,195.9,195.9 | 147.3,147.3,147.3,147.3 | 177.8,177.8,177.8,177.8 | LRMER_MidCase_15_2025start,LRMER_LowRECost_15_2025start,LRMER_95DecarbBy2035_15_2025start,LRMER_LowRECost_25_2025start | CO2e,CO2e,CO2e,CO2e | 200.0,200.0,200.0,200.0 | 400%+ | RFCMc | Vented Attic | None | None | None | None | None | Single-Family Detached | Single-Family Detached | Single-Family Detached | 1500-1999 | 1500-2499 | Unheated Basement | 2 Car | 1 | 1 | <8 | Brick, Medium/Dark | Wood Frame | No | Propane | 68F | No | 0F | None | No Exterior Use | Uninsulated | 100% Usage | AC, SEER 13 | 100% Conditioned | Central AC | Yes | None | No | Fuel Furnace, 92.5% AFUE | Ducted Heating | Propane Fuel Furnace | None | None | None | No | None | None | None | None | 80000-99999 | 80000-99999 | 60000-99999 | 8 ACH50 | R-49 | Ceiling R-19 | Uninsulated | Uninsulated | Unfinished, Uninsulated | None | Wood Stud, R-19 | Summer = 0.7, Winter = 0.85 | MISO | 100% LED | 100% Usage | 100% Usage | CR04 | None | None | None | None | None | None | None | None | None | None | None | Cooling Season, 7 days/wk | Left/Right at 15ft | 1 | Northwest | None | 100% | 85% | G26001004 | In metro area, not/partially in principal city | None | None | No | Hour19 | 103 | EF 19.9, 100% Usage | Composition Shingles | Stochastic | 1 | 1 | 2018 | 31 | 12 | 15 | None | MI | Owner | 1 | Medium | Occupied | 2000s | 2000-09 | Propane Standard | Propane | Yes | Grand Rapids Kent C | 42.88 | -85.52 | F15 B15 L15 R15 | Double, Clear, Non-metal, Air | 67.9925 | 0.13719 |  | 275.7799 | 0.55646 |  | 16.1189 | 0.032524 |  | 350.8061 | 0.70784 |  | 1647.9386 | 3.3251 |  | 0 | 0 |  | 0 | 0 |  | 291.6057 | 0.58839 |  | 0 | 0 | 0 | 0 | 0 | 30.7725 | 0.062091 |  | 16.7051 | 473.6028 | 0.95561 |  | 16.412 | 0.033115 |  | 1658.1961 | 3.3458 |  | 0 | 0 | 0 | 23.1526 | 0.046716 |  | 400.042 | 0.80719 |  | 0 | 0 | 0 | 0 | 0 | 0 | 0 | 0 | 0 | 0 |  | 0 | 0 | 0 |  | 0 | 0 | 0 | 0 |  | 0 | 0 | 15467.1188 | 2837.5141 | 679.6318 | 24253.3895 | 24253.3895 | 48.9373 |  | 5269.1248 | 5269.1248 | 0 | 0 | 18984.2647 | 977.5587 | 0 | 0 | 5224.1839 | 2159.9574 | 0 | 0 | 5224.1839 | 2051.3724 | 0 | 0 | 5224.1839 | 2253.9068 | 0 | 0 | 5224.1839 | 6201.7426 | 7384.1413 | 7275.5563 | 7478.0907
187660 | 0 | 242.131 | TRUE | 853 | Non-CBSA East North Central | 5A | 5A | Hour4 | 2 | Cold | None | Standard Efficiency, No usage | East North Central | East North Central | Midwest | MI, Grand Rapids | None | None | None | Electric, 100% Usage | 75F | No | 0F | None | Double-Loaded Interior | G2600810 | G2600810, G26001002 | None | 318 Rated kWh, 100% Usage | 20 ft^2 | Fiberglass | None | 2 ft | None | data/cambium/LRMER_MidCase_15_2025start,data/cambium/LRMER_LowRECost_15_2025start,data/cambium/LRMER_95DecarbBy2035_15_2025start,data/cambium/LRMER_LowRECost_25_2025start | kg/MWh,kg/MWh,kg/MWh,kg/MWh | /lib/resources/data/cambium/LRMER_MidCase_15_2025start/RFCMc.csv,/lib/resources/data/cambium/LRMER_LowRECost_15_2025start/RFCMc.csv,/lib/resources/data/cambium/LRMER_95DecarbBy2035_15_2025start/RFCMc.csv,/lib/resources/data/cambium/LRMER_LowRECost_25_2025start/RFCMc.csv | lb/MBtu,lb/MBtu,lb/MBtu,lb/MBtu | 195.9,195.9,195.9,195.9 | 147.3,147.3,147.3,147.3 | 177.8,177.8,177.8,177.8 | LRMER_MidCase_15_2025start,LRMER_LowRECost_15_2025start,LRMER_95DecarbBy2035_15_2025start,LRMER_LowRECost_25_2025start | CO2e,CO2e,CO2e,CO2e | 200.0,200.0,200.0,200.0 | 0-100% | RFCMc | None | Right | None | Top | 116 | None | 50 or more Unit | Multifamily with 5+ units, 4-7 stories | Multi-Family with 5+ Units | 750-999 | 0-1499 | Unheated Basement | None | 4 | 4+ | <8 | None | Brick | No | Electricity | 55F | No | 0F | None | No Exterior Use | Uninsulated | 100% Usage | None | None | None | No | None | Yes | Electric Baseboard, 100% Efficiency | Non-Ducted Heating | Electricity Baseboard | None | None | None | No | None | None | None | None | <10000 | <20000 | <20000 | 7 ACH50 | None | Ceiling R-19 | Uninsulated | Uninsulated | Finished, R-19 | None | Brick, 12-in, 3-wythe, R-15 | Summer = 0.7, Winter = 0.85 | MISO | 100% LED | 100% Usage | 100% Usage | CR04 | None | None | None | None | None | None | None | None | None | None | None | Cooling Season, 7 days/wk | 12 | 2 | Northeast | None | 100% | 89% | G26001002 | In metro area, not/partially in principal city | None | None | None | Hour14 | 103 | EF 17.6, 100% Usage | Asphalt Shingles, Medium | Stochastic | 1 | 1 | 2018 | 31 | 12 | 15 | None | MI | Renter | 1 | Medium | Vacant | 2000s | 2000-09 | Natural Gas Standard | Natural Gas | Yes | Grand Rapids Kent C | 42.88 | -85.52 | F12 B12 L12 R12 | Double, Low-E, Non-metal, Air, M-Gain | 0 | 0 |  | 0 | 0 |  | 0 | 0 |  | 0 | 0 |  | 0 | 0 |  | 0 | 0 |  | 0 | 0 |  | 0 | 0 |  | 0 | 3519.4905 | 0 | 0 | 0 | 0 | 0 |  | 0 | 0 | 0 |  | 16.412 | 0.065609 |  | 0 | 0 |  | 0 | 0 | 0 | 0 | 0 |  | 434.0383 | 1.7351 |  | 0 | 0 | 0 | 0 | 0 | 0 | 0 | 0 | 0 | 0 |  | 0 | 1557.0866 | 6.2247 |  | 0 | 0 | 0 | 0 |  | 0 | 0 | 0 | 0 | 0 | 5527.0273 | 5527.0273 | 22.0952 |  | 3969.9407 | 3969.9407 | 0 | 1557.0866 | 0 | 728.4662 | 0 | 354.9537 | 0 | 1635.4282 | 0 | 354.9537 | 0 | 1504.1676 | 0 | 354.9537 | 0 | 1713.1073 | 0 | 354.9537 | 0 | 1083.4199 | 1990.3819 | 1859.1214 | 2068.061
187701 | 0 | 242.131 | TRUE | 1202 | CBSA Detroit-Warren-Dearborn, MI | 5A | 5A | Hour4 | 4 | Cold | None | None | East North Central | East North Central | Midwest | Not in a census Place | Gas, 100% Usage | EnergyStar, 100% Usage | Yes | Gas, 100% Usage | 72F | Yes | 9F | Day Setup -5h | Not Applicable | G2600930 | G2600930, G26002800 | None | 290 Rated kWh, 100% Usage | 20 ft^2 | Fiberglass | 0% Leakage, Uninsulated | 2 ft | None | data/cambium/LRMER_MidCase_15_2025start,data/cambium/LRMER_LowRECost_15_2025start,data/cambium/LRMER_95DecarbBy2035_15_2025start,data/cambium/LRMER_LowRECost_25_2025start | kg/MWh,kg/MWh,kg/MWh,kg/MWh | /lib/resources/data/cambium/LRMER_MidCase_15_2025start/RFCMc.csv,/lib/resources/data/cambium/LRMER_LowRECost_15_2025start/RFCMc.csv,/lib/resources/data/cambium/LRMER_95DecarbBy2035_15_2025start/RFCMc.csv,/lib/resources/data/cambium/LRMER_LowRECost_25_2025start/RFCMc.csv | lb/MBtu,lb/MBtu,lb/MBtu,lb/MBtu | 195.9,195.9,195.9,195.9 | 147.3,147.3,147.3,147.3 | 177.8,177.8,177.8,177.8 | LRMER_MidCase_15_2025start,LRMER_LowRECost_15_2025start,LRMER_95DecarbBy2035_15_2025start,LRMER_LowRECost_25_2025start | CO2e,CO2e,CO2e,CO2e | 200.0,200.0,200.0,200.0 | 400%+ | RFCMc | Vented Attic | None | Middle | None | None | 8 | Single-Family Attached | Single-Family Attached | Single-Family Attached | 1000-1499 | 0-1499 | Heated Basement | None | 2 | 2 | <8 | Brick, Medium/Dark | Wood Frame | No | Natural Gas | 70F | Yes | 3F | Day and Night +4h | No Exterior Use | Uninsulated | 100% Usage | AC, SEER 10 | 100% Conditioned | Central AC | Yes | None | No | Fuel Furnace, 80% AFUE | Ducted Heating | Natural Gas Fuel Furnace | None | None | None | No | None | None | None | None | 70000-79999 | 60000-79999 | 60000-99999 | 15 ACH50 | R-38 | Uninsulated | Wall R-10, Exterior | R-10, Exterior | Unfinished, Uninsulated | None | Wood Stud, R-11 | Summer = 0.7, Winter = 0.85 | MISO | 100% Incandescent | 100% Usage | 100% Usage | CR04 | None | None | EF 12, National Average | None | None | None | None | None | None | None | None | Cooling Season, 7 days/wk | 12 | 2 | North | None | 100% | 104% | G26002800 | In metro area, not/partially in principal city | None | None | No | Hour9 | 103 | EF 6.7, 100% Usage | Composition Shingles | Stochastic | 1 | 1 | 2018 | 31 | 12 | 15 | None | MI | Owner | 1 | Medium | Occupied | 1990s | 1980-99 | Natural Gas Standard | Natural Gas | Yes | Livingston Co | 42.63 | -83.98 | F18 B18 L18 R18 | Double, Clear, Non-metal, Air, Exterior Clear Storm | 0 | 0 |  | 33.117 | 0.093951 |  | 21.6873 | 0.061525 |  | 227.7162 | 0.64602 |  | 1500.2308 | 4.2561 |  | 82.646 | 0.23446 |  | 319.7405 | 0.90708 |  | 204.2705 | 0.5795 |  | 0 | 0 | 0 | 0 | 0 | 160.0168 | 0.45396 |  | 0 | 1519.8666 | 4.3118 |  | 21.9803 | 0.062357 |  | 1935.7344 | 5.4916 |  | 0 | 0 | 0 | 26.6695 | 0.07566 |  | 1356.0398 | 3.847 |  | 0 | 0 | 0 | 0 | 439.3135 | 0 | 0 | 0 | 7990.5827 | 22.6688 |  | 0 | 4018.2974 | 11.3997 |  | 0 | 0 | 781.0344 | 2.2157 |  | 0 | 0 | 0 | 0 | 0 | 20638.944 | 20638.944 | 58.5514 |  | 7409.7159 | 7409.7159 | 0 | 13229.2281 | 0 | 1338.1252 | 0 | 3016.0164 | 0 | 2997.7416 | 0 | 3016.0164 | 0 | 2836.5426 | 0 | 3016.0164 | 0 | 3124.2222 | 0 | 3016.0164 | 0 | 4354.1416 | 6013.758 | 5852.559 | 6140.2386
187713 | 0 | 242.131 | TRUE | 2176 | CBSA Detroit-Warren-Dearborn, MI | 5A | 5A | Hour1 | 3 | Cold | None | Standard Efficiency | East North Central | East North Central | Midwest | Not in a census Place | Gas, 80% Usage | EnergyStar, 80% Usage | Yes | Electric, 80% Usage | 70F | No | 0F | None | Not Applicable | G2601470 | G2601470, G26003100 | None | None | 20 ft^2 | Fiberglass | 30% Leakage, R-8 | 2 ft | None | data/cambium/LRMER_MidCase_15_2025start,data/cambium/LRMER_LowRECost_15_2025start,data/cambium/LRMER_95DecarbBy2035_15_2025start,data/cambium/LRMER_LowRECost_25_2025start | kg/MWh,kg/MWh,kg/MWh,kg/MWh | /lib/resources/data/cambium/LRMER_MidCase_15_2025start/RFCMc.csv,/lib/resources/data/cambium/LRMER_LowRECost_15_2025start/RFCMc.csv,/lib/resources/data/cambium/LRMER_95DecarbBy2035_15_2025start/RFCMc.csv,/lib/resources/data/cambium/LRMER_LowRECost_25_2025start/RFCMc.csv | lb/MBtu,lb/MBtu,lb/MBtu,lb/MBtu | 195.9,195.9,195.9,195.9 | 147.3,147.3,147.3,147.3 | 177.8,177.8,177.8,177.8 | LRMER_MidCase_15_2025start,LRMER_LowRECost_15_2025start,LRMER_95DecarbBy2035_15_2025start,LRMER_LowRECost_25_2025start | CO2e,CO2e,CO2e,CO2e | 200.0,200.0,200.0,200.0 | 400%+ | RFCMc | Vented Attic | None | None | None | None | None | Single-Family Detached | Single-Family Detached | Single-Family Detached | 2000-2499 | 1500-2499 | Slab | None | 1 | 1 | <8 | Vinyl, Light | Brick | No | Natural Gas | 70F | Yes | 6F | Day +2h | No Exterior Use | Uninsulated | 50% Usage | AC, SEER 15 | 100% Conditioned | Central AC | Yes | None | No | Fuel Furnace, 92.5% AFUE | Ducted Heating | Natural Gas Fuel Furnace | None | None | None | No | None | None | None | None | 200000+ | 140000+ | 150000+ | 7 ACH50 | R-49 | None | None | None | Unfinished, Uninsulated | 2ft R10 Perimeter, Vertical | Brick, 12-in, 3-wythe, R-19 | Summer = 0.7, Winter = 0.85 | MISO | 100% LED | 100% Usage | 100% Usage | CR04 | None | None | None | None | None | None | None | None | None | None | None | Cooling Season, 7 days/wk | Left/Right at 15ft | 4 | East | None | 50% | 85% | G26003100 | In metro area, not/partially in principal city | None | None | No | Hour16 | 103 | EF 17.6, 100% Usage | Composition Shingles | Stochastic | 1 | 1 | 2018 | 31 | 12 | 15 | None | MI | Owner | 1 | Low | Occupied | 2000s | 2000-09 | Natural Gas Standard | Natural Gas | Yes | St Clair Co Intl | 42.91 | -82.52 | F9 B9 L9 R9 | Double, Clear, Non-metal, Air | 54.5112 | 0.085424 |  | 46.3052 | 0.072565 |  | 30.1863 | 0.047305 |  | 453.3809 | 0.71049 |  | 1816.7476 | 2.847 |  | 0 | 0 |  | 0 | 0 |  | 346.1169 | 0.5424 |  | 0 | 0 | 0 | 0 | 0 | 34.8755 | 0.054653 |  | 0 | 575.5916 | 0.90201 |  | 21.9803 | 0.034445 |  | 1269.5839 | 1.9896 |  | 0 | 0 | 0 | 429.9353 | 0.67375 |  | 434.0383 | 0.68018 |  | 0 | 0 | 0 | 0 | 616.3285 | 0 | 0 | 0 | 22343.7384 | 35.0148 |  | 0 | 4162.1953 | 6.5226 |  | 0 | 0 | 0 | 0 |  | 0 | 0 | 0 | 0 | 0 | 32635.5151 | 32635.5151 | 51.143 |  | 5513.253 | 5513.253 | 0 | 27122.5552 | 0 | 997.3934 | 0 | 6183.358 | 0 | 2216.2051 | 0 | 6183.358 | 0 | 2122.5755 | 0 | 6183.358 | 0 | 2292.7266 | 0 | 6183.358 | 0 | 7180.7514 | 8399.5632 | 8305.9336 | 8476.0847
187724 | 0 | 242.131 | TRUE | 3301 | CBSA Detroit-Warren-Dearborn, MI | 5A | 5A | Hour22 | 4 | Cold | None | Standard Efficiency | East North Central | East North Central | Midwest | In another census Place | Gas, 80% Usage | Standard, 80% Usage | Yes | Gas, 80% Usage | 68F | No | 0F | None | Not Applicable | G2600870 | G2600870, G26001701 | None | 290 Rated kWh, 80% Usage | 20 ft^2 | Fiberglass | 0% Leakage, Uninsulated | 2 ft | None | data/cambium/LRMER_MidCase_15_2025start,data/cambium/LRMER_LowRECost_15_2025start,data/cambium/LRMER_95DecarbBy2035_15_2025start,data/cambium/LRMER_LowRECost_25_2025start | kg/MWh,kg/MWh,kg/MWh,kg/MWh | /lib/resources/data/cambium/LRMER_MidCase_15_2025start/RFCMc.csv,/lib/resources/data/cambium/LRMER_LowRECost_15_2025start/RFCMc.csv,/lib/resources/data/cambium/LRMER_95DecarbBy2035_15_2025start/RFCMc.csv,/lib/resources/data/cambium/LRMER_LowRECost_25_2025start/RFCMc.csv | lb/MBtu,lb/MBtu,lb/MBtu,lb/MBtu | 195.9,195.9,195.9,195.9 | 147.3,147.3,147.3,147.3 | 177.8,177.8,177.8,177.8 | LRMER_MidCase_15_2025start,LRMER_LowRECost_15_2025start,LRMER_95DecarbBy2035_15_2025start,LRMER_LowRECost_25_2025start | CO2e,CO2e,CO2e,CO2e | 200.0,200.0,200.0,200.0 | 400%+ | RFCMc | Vented Attic | None | None | None | None | None | Single-Family Detached | Single-Family Detached | Single-Family Detached | 3000-3999 | 2500-3999 | Heated Basement | None | 1 | 1 | <8 | None | Brick | No | Natural Gas | 68F | No | 0F | None | No Exterior Use | Uninsulated | 50% Usage | AC, SEER 15 | 100% Conditioned | Central AC | Yes | None | No | Fuel Furnace, 80% AFUE | Ducted Heating | Natural Gas Fuel Furnace | None | None | None | No | None | None | None | None | 100000-119999 | 100000-119999 | 100000-149999 | 10 ACH50 | R-49 | Uninsulated | Uninsulated | Uninsulated | Unfinished, Uninsulated | None | Brick, 12-in, 3-wythe, Uninsulated | Summer = 0.7, Winter = 0.85 | MISO | 100% LED | 100% Usage | 100% Usage | CR04 | None | EF 17.6 | EF 12, National Average | None | None | None | None | None | None | None | Typical Efficiency | Cooling Season, 7 days/wk | Left/Right at 15ft | 2 | North | None | 50% | 85% | G26001701 | In metro area, not/partially in principal city | None | None | No | Hour21 | 103 | EF 15.9, 100% Usage | Wood Shingles | Stochastic | 1 | 1 | 2018 | 31 | 12 | 15 | None | MI | Owner | 1 | Low | Occupied | <1940 | <1940 | Natural Gas Standard | Natural Gas | Yes | Oakland Co Intl | 42.67 | -83.42 | F9 B9 L9 R9 | Double, Clear, Non-metal, Air | 67.9925 | 0.070238 |  | 54.5112 | 0.056311 |  | 22.8595 | 0.023614 |  | 159.4307 | 0.1647 |  | 2499.017 | 2.5815 |  | 72.9747 | 0.075384 |  | 319.7405 | 0.3303 |  | 1036.8854 | 1.0711 |  | 0 | 0 | 0 | 0 | 0 | 44.2537 | 0.045715 |  | 0 | 811.5138 | 0.83831 |  | 21.9803 | 0.022706 |  | 1160.8545 | 1.1992 |  | 0 | 0 | 0 | 22.2734 | 0.023009 |  | 914.0887 | 0.94427 |  | 435.5036 | 0 | 0 | 0 | 724.7648 | 0 | 0 | 0 | 40555.4677 | 41.8946 |  | 0 | 3172.2013 | 3.2769 |  | 0 | 0 | 650.9108 | 0.6724 |  | 0 | 0 | 0 | 0 | 0 | 52746.6381 | 52746.6381 | 54.4883 |  | 7643.5866 | 7643.5866 | 0 | 45103.0515 | 0 | 1406.0774 | 0 | 10282.5385 | 0 | 3127.3996 | 0 | 10282.5385 | 0 | 2961.6325 | 0 | 10282.5385 | 0 | 3249.2364 | 0 | 10282.5385 | 0 | 11688.6159 | 13409.9381 | 13244.171 | 13531.7749
187879 | 0 | 242.131 | TRUE | 3301 | Non-CBSA East North Central | 7A | 7A | Hour18 | 2 | Very Cold | None | Standard Efficiency | East North Central | East North Central | Midwest | Not in a census Place | Electric, 100% Usage | EnergyStar, 100% Usage | Yes | Electric, 100% Usage | 76F | No | 0F | None | Not Applicable | G2601530 | G2601530, G26000200 | None | 318 Rated kWh, 100% Usage | 20 ft^2 | Fiberglass | 20% Leakage, R-8 | 2 ft | None | data/cambium/LRMER_MidCase_15_2025start,data/cambium/LRMER_LowRECost_15_2025start,data/cambium/LRMER_95DecarbBy2035_15_2025start,data/cambium/LRMER_LowRECost_25_2025start | kg/MWh,kg/MWh,kg/MWh,kg/MWh | /lib/resources/data/cambium/LRMER_MidCase_15_2025start/RFCMc.csv,/lib/resources/data/cambium/LRMER_LowRECost_15_2025start/RFCMc.csv,/lib/resources/data/cambium/LRMER_95DecarbBy2035_15_2025start/RFCMc.csv,/lib/resources/data/cambium/LRMER_LowRECost_25_2025start/RFCMc.csv | lb/MBtu,lb/MBtu,lb/MBtu,lb/MBtu | 195.9,195.9,195.9,195.9 | 147.3,147.3,147.3,147.3 | 177.8,177.8,177.8,177.8 | LRMER_MidCase_15_2025start,LRMER_LowRECost_15_2025start,LRMER_95DecarbBy2035_15_2025start,LRMER_LowRECost_25_2025start | CO2e,CO2e,CO2e,CO2e | 200.0,200.0,200.0,200.0 | 400%+ | RFCMc | Vented Attic | None | None | None | None | None | Single-Family Detached | Single-Family Detached | Single-Family Detached | 3000-3999 | 2500-3999 | Slab | 3 Car | 1 | 1 | <8 | None | Brick | No | Other Fuel | 72F | No | 0F | None | No Exterior Use | Uninsulated | 100% Usage | AC, SEER 15 | 100% Conditioned | Central AC | Yes | None | No | Other | Ducted Heating | None | None | None | None | No | None | None | None | None | 200000+ | 140000+ | 150000+ | 3 ACH50 | R-38 | None | None | None | Unfinished, Uninsulated | 2ft R10 Perimeter, Vertical | Brick, 12-in, 3-wythe, R-19 | Summer = 0.7, Winter = 0.85 | MISO | 100% Incandescent | 100% Usage | 100% Usage | CR04 | None | None | EF 12, National Average | None | None | None | None | None | None | None | None | Cooling Season, 7 days/wk | Left/Right at 15ft | 2 | South | None | 100% | 85% | G26000200 | Not/partially in metro area | None | None | No | Hour14 | 103 | EF 17.6, 100% Usage | Asphalt Shingles, Medium | Stochastic | 1 | 1 | 2018 | 31 | 12 | 15 | None | MI | Owner | 1 | Medium | Occupied | 2000s | 2000-09 | Electric Premium | Electricity | Yes | Manistique Amos | 45.95 | -86.23 | F12 B12 L12 R12 | Double, Clear, Non-metal, Air | 27.2556 | 0.028156 |  | 400.042 | 0.41325 |  | 23.4457 | 0.02422 |  | 36.0477 | 0.037238 |  | 403.8519 | 0.41719 |  | 97.5927 | 0.10082 |  | 319.7405 | 0.3303 |  | 0 | 0 |  | 0 | 0 | 0 | 0 | 2833.118 | 264.9362 | 0.27368 |  | 99.9372 | 3321.6675 | 3.4313 |  | 16.412 | 0.016954 |  | 2321.4159 | 2.3981 |  | 0 | 0 | 0 | 405.6104 | 0.419 |  | 434.0383 | 0.44837 |  | 0 | 0 | 0 | 0 | 0 | 0 | 0 | 0 | 0 | 0 |  | 0 | 0 | 0 |  | 0 | 0 | 0 | 0 |  | 0 | 0 | 0 | 0 | 0 | 11005.1117 | 11005.1117 | 11.3685 |  | 11005.1117 | 11005.1117 | 0 | 0 | 0 | 1944.1618 | 0 | 0 | 0 | 4405.8511 | 0 | 0 | 0 | 4148.7617 | 0 | 0 | 0 | 4608.8804 | 0 | 0 | 0 | 1944.1618 | 4405.8511 | 4148.7617 | 4608.8804
187880 | 0 | 242.131 | TRUE | 853 | CBSA Detroit-Warren-Dearborn, MI | 5A | 5A | Hour4 | 1 | Cold | None | None | East North Central | East North Central | Midwest | MI, Dearborn | Gas, 120% Usage | EnergyStar, 120% Usage | Yes | Gas, 120% Usage | 70F | Yes | 9F | Day Setup -3h | Double-Loaded Interior | G2601630 | G2601630, G26003203 | None | None | 20 ft^2 | Fiberglass | None | 2 ft | None | data/cambium/LRMER_MidCase_15_2025start,data/cambium/LRMER_LowRECost_15_2025start,data/cambium/LRMER_95DecarbBy2035_15_2025start,data/cambium/LRMER_LowRECost_25_2025start | kg/MWh,kg/MWh,kg/MWh,kg/MWh | /lib/resources/data/cambium/LRMER_MidCase_15_2025start/RFCMc.csv,/lib/resources/data/cambium/LRMER_LowRECost_15_2025start/RFCMc.csv,/lib/resources/data/cambium/LRMER_95DecarbBy2035_15_2025start/RFCMc.csv,/lib/resources/data/cambium/LRMER_LowRECost_25_2025start/RFCMc.csv | lb/MBtu,lb/MBtu,lb/MBtu,lb/MBtu | 195.9,195.9,195.9,195.9 | 147.3,147.3,147.3,147.3 | 177.8,177.8,177.8,177.8 | LRMER_MidCase_15_2025start,LRMER_LowRECost_15_2025start,LRMER_95DecarbBy2035_15_2025start,LRMER_LowRECost_25_2025start | CO2e,CO2e,CO2e,CO2e | 200.0,200.0,200.0,200.0 | 100-150% | RFCMc | None | Left | None | Bottom | 8 | None | 5 to 9 Unit | Multifamily with 5+ units, 1-3 stories | Multi-Family with 5+ Units | 750-999 | 0-1499 | Slab | None | 2 | 2 | <8 | None | Brick | No | Natural Gas | 65F | No | 0F | None | No Exterior Use | Uninsulated | 200% Usage | Room AC, EER 10.7 | 40% Conditioned | Room AC | No | Heating Only | No | Shared Heating | Non-Ducted Heating | Natural Gas Shared Heating | None | None | Boiler Baseboards Heating Only, Natural Gas | No | None | None | None | None | 15000-19999 | <20000 | <20000 | 8 ACH50 | None | None | None | None | Finished, R-30 | 2ft R5 Under, Horizontal | Brick, 12-in, 3-wythe, R-11 | Summer = 0.7, Winter = 0.85 | MISO | 100% CFL | 100% Usage | 100% Usage | CR04 | None | None | None | None | None | None | None | None | None | None | None | Cooling Season, 7 days/wk | 27 | 1 | North | None | 200% | 89% | G26003203 | In metro area, not/partially in principal city | None | None | None | Hour6 | 103 | EF 17.6, 100% Usage | Asphalt Shingles, Medium | Stochastic | 1 | 1 | 2018 | 31 | 12 | 15 | None | MI | Renter | 1 | High | Occupied | 1980s | 1980-99 | Natural Gas Standard | Natural Gas | No | Detroit Metropolita | 42.22 | -83.35 | F18 B18 L18 R18 | Double, Low-E, Non-metal, Air, M-Gain | 0 | 0 |  | 31.0655 | 0.12419 |  | 20.2219 | 0.08084 |  | 0 | 0 |  | 447.2265 | 1.7879 |  | 0 | 0 |  | 0 | 0 |  | 57.4419 | 0.22963 |  | 0 | 0 | 0 | 0 | 0 | 35.7547 | 0.14293 |  | 0 | 390.3707 | 1.5606 |  | 16.412 | 0.065609 |  | 2462.6762 | 9.8449 |  | 0 | 0 | 0 | 28.4279 | 0.11364 |  | 434.0383 | 1.7351 |  | 0 | 0 | 0 | 0 | 412.9371 | 0 | 0 | 0 | 2914.0056 | 11.6492 |  | 0 | 4348.5885 | 17.3842 |  | 0 | 0 | 833.7872 | 3.3332 |  | 0 | 0 | 0 | 0 | 0 | 12432.954 | 12432.954 | 49.7027 |  | 3923.6355 | 3923.6355 | 0 | 8509.0254 | 0 | 710.7774 | 0 | 1939.9134 | 0 | 1601.3466 | 0 | 1939.9134 | 0 | 1504.8009 | 0 | 1939.9134 | 0 | 1662.9817 | 0 | 1939.9134 | 0 | 2650.6908 | 3541.26 | 3444.7143 | 3602.8951
187921 | 0 | 242.131 | TRUE | 3301 | CBSA Detroit-Warren-Dearborn, MI | 5A | 5A | Hour7 | 4 | Cold | None | None | East North Central | East North Central | Midwest | In another census Place | Gas, 100% Usage | Standard, 100% Usage | Yes | Gas, 100% Usage | 75F | No | 0F | None | Not Applicable | G2601250 | G2601250, G26002901 | None | None | 20 ft^2 | Fiberglass | None | 2 ft | None | data/cambium/LRMER_MidCase_15_2025start,data/cambium/LRMER_LowRECost_15_2025start,data/cambium/LRMER_95DecarbBy2035_15_2025start,data/cambium/LRMER_LowRECost_25_2025start | kg/MWh,kg/MWh,kg/MWh,kg/MWh | /lib/resources/data/cambium/LRMER_MidCase_15_2025start/RFCMc.csv,/lib/resources/data/cambium/LRMER_LowRECost_15_2025start/RFCMc.csv,/lib/resources/data/cambium/LRMER_95DecarbBy2035_15_2025start/RFCMc.csv,/lib/resources/data/cambium/LRMER_LowRECost_25_2025start/RFCMc.csv | lb/MBtu,lb/MBtu,lb/MBtu,lb/MBtu | 195.9,195.9,195.9,195.9 | 147.3,147.3,147.3,147.3 | 177.8,177.8,177.8,177.8 | LRMER_MidCase_15_2025start,LRMER_LowRECost_15_2025start,LRMER_95DecarbBy2035_15_2025start,LRMER_LowRECost_25_2025start | CO2e,CO2e,CO2e,CO2e | 200.0,200.0,200.0,200.0 | 400%+ | RFCMc | Vented Attic | None | None | None | None | None | Single-Family Detached | Single-Family Detached | Single-Family Detached | 3000-3999 | 2500-3999 | Unheated Basement | None | 1 | 1 | <8 | None | Brick | No | Natural Gas | 68F | No | 0F | None | No Exterior Use | Uninsulated | 100% Usage | Room AC, EER 10.7 | 20% Conditioned | Room AC | No | None | No | Fuel Boiler, 80% AFUE | Non-Ducted Heating | Natural Gas Fuel Boiler | None | None | None | No | None | None | None | None | 80000-99999 | 80000-99999 | 60000-99999 | 20 ACH50 | R-30 | Uninsulated | Uninsulated | Uninsulated | Unfinished, Uninsulated | None | Brick, 12-in, 3-wythe, Uninsulated | Summer = 0.7, Winter = 0.85 | MISO | 100% LED | 100% Usage | 100% Usage | CR04 | None | EF 15.9 | None | None | None | None | None | None | None | None | None | Cooling Season, 7 days/wk | Left/Right at 15ft | 3 | Northeast | None | 100% | 85% | G26002901 | In metro area, not/partially in principal city | None | None | No | Hour17 | 103 | EF 15.9, 100% Usage | Asphalt Shingles, Medium | Stochastic | 1 | 1 | 2018 | 31 | 12 | 15 | None | MI | Owner | 1 | Medium | Occupied | <1940 | <1940 | Electric Standard | Electricity | Yes | Oakland Co Intl | 42.67 | -83.42 | F9 B9 L9 R9 | Single, Clear, Non-metal | 0 | 0 |  | 89.3867 | 0.092338 |  | 37.5131 | 0.038752 |  | 0 | 0 |  | 550.6805 | 0.56886 |  | 0 | 0 |  | 0 | 0 |  | 127.1928 | 0.13139 |  | 0 | 0 | 0 | 0 | 3641.7011 | 44.2537 | 0.045715 |  | 0 | 811.5138 | 0.83831 |  | 21.9803 | 0.022706 |  | 2573.7501 | 2.6587 |  | 0 | 0 | 0 | 32.2378 | 0.033302 |  | 960.1008 | 0.9918 |  | 0 | 0 | 0 | 0 | 1187.2309 | 0 | 0 | 0 | 61208.4791 | 63.2296 |  | 0 | 0 | 0 |  | 0 | 0 | 947.2057 | 0.97848 |  | 0 | 0 | 0 | 0 | 0 | 72233.2266 | 72233.2266 | 74.6184 |  | 8890.3109 | 8890.3109 | 0 | 63342.9157 | 0 | 1587.9049 | 0 | 14440.8901 | 0 | 3585.8953 | 0 | 14440.8901 | 0 | 3379.0658 | 0 | 14440.8901 | 0 | 3737.3108 | 0 | 14440.8901 | 0 | 16028.795 | 18026.7854 | 17819.9559 | 18178.2009
187934 | 0 | 242.131 | TRUE | 1675 | CBSA Detroit-Warren-Dearborn, MI | 5A | 5A | Hour20 | 3 | Cold | None | Standard Efficiency | East North Central | East North Central | Midwest | MI, Rochester Hills | Gas, 100% Usage | Standard, 100% Usage | Yes | Electric, 100% Usage | 72F | No | 0F | None | Not Applicable | G2601250 | G2601250, G26002903 | None | None | 20 ft^2 | Fiberglass | 0% Leakage, Uninsulated | 2 ft | None | data/cambium/LRMER_MidCase_15_2025start,data/cambium/LRMER_LowRECost_15_2025start,data/cambium/LRMER_95DecarbBy2035_15_2025start,data/cambium/LRMER_LowRECost_25_2025start | kg/MWh,kg/MWh,kg/MWh,kg/MWh | /lib/resources/data/cambium/LRMER_MidCase_15_2025start/RFCMc.csv,/lib/resources/data/cambium/LRMER_LowRECost_15_2025start/RFCMc.csv,/lib/resources/data/cambium/LRMER_95DecarbBy2035_15_2025start/RFCMc.csv,/lib/resources/data/cambium/LRMER_LowRECost_25_2025start/RFCMc.csv | lb/MBtu,lb/MBtu,lb/MBtu,lb/MBtu | 195.9,195.9,195.9,195.9 | 147.3,147.3,147.3,147.3 | 177.8,177.8,177.8,177.8 | LRMER_MidCase_15_2025start,LRMER_LowRECost_15_2025start,LRMER_95DecarbBy2035_15_2025start,LRMER_LowRECost_25_2025start | CO2e,CO2e,CO2e,CO2e | 200.0,200.0,200.0,200.0 | 400%+ | RFCMc | Vented Attic | None | Middle | None | None | 36 | Single-Family Attached | Single-Family Attached | Single-Family Attached | 1500-1999 | 1500-2499 | Heated Basement | None | 1 | 1 | <8 | Wood, Medium/Dark | Wood Frame | No | Natural Gas | 60F | No | 0F | None | No Exterior Use | Uninsulated | 100% Usage | AC, SEER 13 | 100% Conditioned | Central AC | Yes | None | No | Fuel Furnace, 80% AFUE | Ducted Heating | Natural Gas Fuel Furnace | None | None | None | No | None | None | None | None | 200000+ | 140000+ | 150000+ | 8 ACH50 | R-49 | Uninsulated | Uninsulated | Uninsulated | Unfinished, Uninsulated | None | Wood Stud, R-19 | Summer = 0.7, Winter = 0.85 | MISO | 100% Incandescent | 100% Usage | 100% Usage | CR04 | None | None | None | None | None | None | None | None | None | None | None | Cooling Season, 7 days/wk | 7 | 2 | North | None | 100% | 104% | G26002903 | In metro area, not/partially in principal city | None | None | No | Hour16 | 103 | EF 15.9, 100% Usage | Composition Shingles | Stochastic | 1 | 1 | 2018 | 31 | 12 | 15 | None | MI | Owner | 1 | Medium | Occupied | 2000s | 2000-09 | Natural Gas Standard | Natural Gas | Yes | Oakland Co Intl | 42.67 | -83.42 | F12 B12 L12 R12 | Double, Low-E, Non-metal, Air, M-Gain | 67.9925 | 0.13842 |  | 63.0103 | 0.12828 |  | 26.3764 | 0.053698 |  | 168.5159 | 0.34307 |  | 1221.8133 | 2.4874 |  | 0 | 0 |  | 0 | 0 |  | 94.662 | 0.19271 |  | 0 | 0 | 0 | 0 | 0 | 183.7556 | 0.37409 |  | 0 | 1926.0631 | 3.9211 |  | 21.9803 | 0.044748 |  | 2014.2775 | 4.1007 |  | 0 | 0 | 0 | 389.4915 | 0.79293 |  | 480.0504 | 0.9773 |  | 0 | 0 | 0 | 0 | 837.5971 | 0 | 0 | 0 | 3699.7292 | 7.532 |  | 0 | 4198.5361 | 8.5475 |  | 0 | 0 | 0 | 0 |  | 0 | 0 | 0 | 0 | 0 | 15393.851 | 15393.851 | 31.3391 |  | 6657.9886 | 6657.9886 | 0 | 8735.8625 | 0 | 1218.335 | 0 | 1991.5767 | 0 | 2713.3211 | 0 | 1991.5767 | 0 | 2562.5252 | 0 | 1991.5767 | 0 | 2842.8067 | 0 | 1991.5767 | 0 | 3209.9117 | 4704.8977 | 4554.1019 | 4834.3834
187941 | 0 | 242.131 | TRUE | 2176 | CBSA Detroit-Warren-Dearborn, MI | 5A | 5A | Hour18 | 4 | Cold | None | Standard Efficiency | East North Central | East North Central | Midwest | MI, St Clair Shores | Gas, 100% Usage | Standard, 100% Usage | Yes | Electric, 100% Usage | 72F | No | 0F | None | Not Applicable | G2600990 | G2600990, G26003005 | None | 290 Rated kWh, 100% Usage | 20 ft^2 | Fiberglass | 30% Leakage, Uninsulated | 2 ft | None | data/cambium/LRMER_MidCase_15_2025start,data/cambium/LRMER_LowRECost_15_2025start,data/cambium/LRMER_95DecarbBy2035_15_2025start,data/cambium/LRMER_LowRECost_25_2025start | kg/MWh,kg/MWh,kg/MWh,kg/MWh | /lib/resources/data/cambium/LRMER_MidCase_15_2025start/RFCMc.csv,/lib/resources/data/cambium/LRMER_LowRECost_15_2025start/RFCMc.csv,/lib/resources/data/cambium/LRMER_95DecarbBy2035_15_2025start/RFCMc.csv,/lib/resources/data/cambium/LRMER_LowRECost_25_2025start/RFCMc.csv | lb/MBtu,lb/MBtu,lb/MBtu,lb/MBtu | 195.9,195.9,195.9,195.9 | 147.3,147.3,147.3,147.3 | 177.8,177.8,177.8,177.8 | LRMER_MidCase_15_2025start,LRMER_LowRECost_15_2025start,LRMER_95DecarbBy2035_15_2025start,LRMER_LowRECost_25_2025start | CO2e,CO2e,CO2e,CO2e | 200.0,200.0,200.0,200.0 | 150-200% | RFCMc | Vented Attic | None | None | None | None | None | Single-Family Detached | Single-Family Detached | Single-Family Detached | 2000-2499 | 1500-2499 | Unheated Basement | 1 Car | 2 | 2 | <8 | None | Brick | No | Natural Gas | 67F | No | 0F | None | No Exterior Use | Uninsulated | 100% Usage | AC, SEER 13 | 100% Conditioned | Central AC | Yes | None | No | Fuel Furnace, 80% AFUE | Ducted Heating | Natural Gas Fuel Furnace | None | None | None | No | None | None | None | None | 20000-24999 | 20000-39999 | 20000-39999 | 10 ACH50 | R-7 | Uninsulated | Uninsulated | Uninsulated | Unfinished, Uninsulated | None | Brick, 12-in, 3-wythe, R-7 | Summer = 0.7, Winter = 0.85 | MISO | 100% Incandescent | 100% Usage | 100% Usage | CR04 | None | EF 17.6 | None | None | None | None | None | None | None | None | None | Cooling Season, 7 days/wk | Left/Right at 15ft | 1 | East | None | 100% | 85% | G26003005 | In metro area, not/partially in principal city | None | None | No | Hour9 | 103 | EF 17.6, 100% Usage | Asphalt Shingles, Medium | Stochastic | 1 | 1 | 2018 | 31 | 12 | 15 | None | MI | Owner | 1 | Medium | Occupied | 1970s | 1960-79 | Natural Gas Standard | Natural Gas | Yes | Selfridge Angb | 42.6 | -82.83 | F9 B9 L9 R9 | Double, Clear, Non-metal, Air, Exterior Clear Storm | 67.9925 | 0.10655 |  | 46.8914 | 0.073483 |  | 19.6358 | 0.030771 |  | 519.3219 | 0.81383 |  | 2586.6453 | 4.0535 |  | 56.5627 | 0.088639 |  | 0 | 0 |  | 992.6317 | 1.5555 |  | 0 | 0 | 0 | 0 | 0 | 208.6666 | 0.327 |  | 99.9372 | 2355.9983 | 3.6921 |  | 21.9803 | 0.034445 |  | 1782.1652 | 2.7928 |  | 0 | 0 | 0 | 339.6694 | 0.53229 |  | 868.0765 | 1.3604 |  | 0 | 0 | 0 | 0 | 624.2414 | 0 | 0 | 0 | 39294.9691 | 61.579 |  | 0 | 2948.8811 | 4.6212 |  | 0 | 0 | 0 | 0 |  | 0 | 0 | 0 | 0 | 0 | 52834.5594 | 52834.5594 | 82.7968 |  | 9966.4679 | 9966.4679 | 0 | 42868.0916 | 0 | 1802.5008 | 0 | 9773.0477 | 0 | 4004.933 | 0 | 9773.0477 | 0 | 3822.51 | 0 | 9773.0477 | 0 | 4164.813 | 0 | 9773.0477 | 0 | 11575.5485 | 13777.9807 | 13595.5577 | 13937.8607
187945 | 0 | 242.131 | TRUE | 1220 | Non-CBSA East North Central | 6A | 6A | Hour21 | 3 | Cold | None | Standard Efficiency, No usage | East North Central | East North Central | Midwest | Not in a census Place | Electric, 80% Usage | EnergyStar, 80% Usage | Yes | Electric, 80% Usage | 68F | No | 0F | None | Not Applicable | G2600190 | G2600190, G26000500 | None | None | 20 ft^2 | Fiberglass | None | 2 ft | None | data/cambium/LRMER_MidCase_15_2025start,data/cambium/LRMER_LowRECost_15_2025start,data/cambium/LRMER_95DecarbBy2035_15_2025start,data/cambium/LRMER_LowRECost_25_2025start | kg/MWh,kg/MWh,kg/MWh,kg/MWh | /lib/resources/data/cambium/LRMER_MidCase_15_2025start/RFCMc.csv,/lib/resources/data/cambium/LRMER_LowRECost_15_2025start/RFCMc.csv,/lib/resources/data/cambium/LRMER_95DecarbBy2035_15_2025start/RFCMc.csv,/lib/resources/data/cambium/LRMER_LowRECost_25_2025start/RFCMc.csv | lb/MBtu,lb/MBtu,lb/MBtu,lb/MBtu | 195.9,195.9,195.9,195.9 | 147.3,147.3,147.3,147.3 | 177.8,177.8,177.8,177.8 | LRMER_MidCase_15_2025start,LRMER_LowRECost_15_2025start,LRMER_95DecarbBy2035_15_2025start,LRMER_LowRECost_25_2025start | CO2e,CO2e,CO2e,CO2e | 200.0,200.0,200.0,200.0 | 150-200% | RFCMc | Vented Attic | None | None | None | None | None | Single-Family Detached | Single-Family Detached | Single-Family Detached | 1000-1499 | 0-1499 | Unheated Basement | None | 1 | 1 | <8 | Brick, Medium/Dark | Wood Frame | No | Natural Gas | 55F | No | 0F | None | No Exterior Use | Uninsulated | 50% Usage | Room AC, EER 8.5 | 40% Conditioned | Room AC | No | None | No | Fuel Wall/Floor Furnace, 68% AFUE | Non-Ducted Heating | Natural Gas Fuel Wall/Floor Furnace | None | None | None | No | None | None | None | None | 35000-39999 | 20000-39999 | 20000-39999 | 7 ACH50 | R-13 | Uninsulated | Uninsulated | Uninsulated | Unfinished, Uninsulated | None | Wood Stud, Uninsulated | Summer = 0.7, Winter = 0.85 | MISO | 100% CFL | 100% Usage | 100% Usage | CR04 | None | None | None | None | None | None | Gas | None | None | None | None | Cooling Season, 7 days/wk | Left/Right at 15ft | 3 | North | None | 50% | 85% | G26000500 | Not/partially in metro area | None | None | No | Hour8 | 103 | EF 15.9, 100% Usage | Asphalt Shingles, Medium | Stochastic | 1 | 1 | 2018 | 31 | 12 | 15 | None | MI | Owner | 1 | Low | Vacant | <1940 | <1940 | Natural Gas Premium | Natural Gas | Yes | Manistee Co Blacker | 44.27 | -86.23 | F15 B15 L15 R15 | Double, Clear, Non-metal, Air | 0 | 0 |  | 0 | 0 |  | 0 | 0 |  | 0 | 0 |  | 803.8939 | 2.2469 |  | 0 | 0 |  | 0 | 0 |  | 0 | 0 |  | 0 | 0 | 0 | 966.8415 | 0 | 0 | 0 |  | 0 | 0 | 0 |  | 21.9803 | 0.061437 |  | 0 | 0 |  | 0 | 0 | 0 | 0 | 0 |  | 480.0504 | 1.3418 |  | 0 | 0 | 0 | 0 | 0 | 0 | 0 | 0 | 15361.0271 | 42.9353 |  | 2222.651 | 938.7066 | 2.6238 |  | 0 | 0 | 0 | 0 |  | 0 | 0 | 0 | 0 | 0 | 20795.1508 | 20795.1508 | 58.1242 |  | 2272.7661 | 2272.7661 | 0 | 18522.3847 | 0 | 419.5983 | 0 | 4222.7037 | 0 | 923.8216 | 0 | 4222.7037 | 0 | 884.3836 | 0 | 4222.7037 | 0 | 960.7086 | 0 | 4222.7037 | 0 | 4642.302 | 5146.5253 | 5107.0872 | 5183.4123
187954 | 0 | 242.131 | TRUE | 885 | Non-CBSA East North Central | 5A | 5A | Hour6 | 2 | Cold | None | None | East North Central | East North Central | Midwest | Not in a census Place | Electric, 80% Usage | Standard, 80% Usage | Yes | Electric, 80% Usage | 75F | No | 0F | None | Not Applicable | G2600910 | G2600910, G26002500 | None | None | 20 ft^2 | Fiberglass | 20% Leakage, Uninsulated | 2 ft | None | data/cambium/LRMER_MidCase_15_2025start,data/cambium/LRMER_LowRECost_15_2025start,data/cambium/LRMER_95DecarbBy2035_15_2025start,data/cambium/LRMER_LowRECost_25_2025start | kg/MWh,kg/MWh,kg/MWh,kg/MWh | /lib/resources/data/cambium/LRMER_MidCase_15_2025start/RFCMc.csv,/lib/resources/data/cambium/LRMER_LowRECost_15_2025start/RFCMc.csv,/lib/resources/data/cambium/LRMER_95DecarbBy2035_15_2025start/RFCMc.csv,/lib/resources/data/cambium/LRMER_LowRECost_25_2025start/RFCMc.csv | lb/MBtu,lb/MBtu,lb/MBtu,lb/MBtu | 195.9,195.9,195.9,195.9 | 147.3,147.3,147.3,147.3 | 177.8,177.8,177.8,177.8 | LRMER_MidCase_15_2025start,LRMER_LowRECost_15_2025start,LRMER_95DecarbBy2035_15_2025start,LRMER_LowRECost_25_2025start | CO2e,CO2e,CO2e,CO2e | 200.0,200.0,200.0,200.0 | 400%+ | RFCMc | Vented Attic | None | None | None | None | None | Single-Family Detached | Single-Family Detached | Single-Family Detached | 750-999 | 0-1499 | Unheated Basement | 1 Car | 1 | 1 | <8 | None | Brick | No | Natural Gas | 68F | No | 0F | None | No Exterior Use | Uninsulated | 50% Usage | AC, SEER 8 | 100% Conditioned | Central AC | Yes | None | No | Fuel Furnace, 80% AFUE | Ducted Heating | Natural Gas Fuel Furnace | None | None | None | No | None | None | None | None | 120000-139999 | 120000-139999 | 100000-149999 | 40 ACH50 | Uninsulated | Uninsulated | Uninsulated | Uninsulated | Unfinished, Uninsulated | None | Brick, 12-in, 3-wythe, Uninsulated | Summer = 0.7, Winter = 0.85 | MISO | 100% CFL | 100% Usage | 100% Usage | CR04 | None | None | None | None | None | None | None | None | None | None | None | Cooling Season, 7 days/wk | Left/Right at 15ft | 2 | North | None | 50% | 85% | G26002500 | Not/partially in metro area | None | None | No | Hour8 | 103 | EF 17.6, 100% Usage | Asphalt Shingles, Medium | Stochastic | 1 | 1 | 2018 | 31 | 12 | 15 | None | MI | Renter | 1 | Low | Occupied | 1950s | 1940-59 | Natural Gas Standard | Natural Gas | Yes | Lenawee Co | 41.87 | -84.08 | F18 B18 L18 R18 | Single, Clear, Metal | 0 | 0 |  | 610.174 | 2.3511 |  | 22.8595 | 0.08808 |  | 508.7714 | 1.9604 |  | 3125.603 | 12.0433 |  | 0 | 0 |  | 0 | 0 |  | 923.4669 | 3.5582 |  | 0 | 0 | 0 | 0 | 0 | 36.0477 | 0.1389 |  | 24.911 | 399.1628 | 1.538 |  | 16.412 | 0.063237 |  | 852.5437 | 3.2849 |  | 0 | 0 | 0 | 324.4297 | 1.2501 |  | 434.0383 | 1.6724 |  | 0 | 0 | 0 | 0 | 0 | 0 | 0 | 0 | 47804.8737 | 184.1973 |  | 0 | 2966.4654 | 11.4301 |  | 0 | 0 | 0 | 0 |  | 0 | 0 | 0 | 0 | 0 | 58050.0522 | 58050.0522 | 223.6731 |  | 7278.7131 | 7278.7131 | 0 | 50771.3391 | 0 | 1291.021 | 0 | 11574.8372 | 0 | 2860.617 | 0 | 11574.8372 | 0 | 2779.483 | 0 | 11574.8372 | 0 | 2943.5895 | 0 | 11574.8372 | 0 | 12865.8582 | 14435.4543 | 14354.3202 | 14518.4267
187958 | 0 | 242.131 | TRUE | 2663 | CBSA Detroit-Warren-Dearborn, MI | 5A | 5A | Hour19 | 4 | Cold | None | None | East North Central | East North Central | Midwest | MI, Southfield | Electric, 120% Usage | Standard, 120% Usage | Yes | Electric, 120% Usage | 70F | Yes | 2F | Night Setup +2h | Not Applicable | G2601250 | G2601250, G26002907 | None | 290 Rated kWh, 120% Usage | 20 ft^2 | Fiberglass | None | 2 ft | None | data/cambium/LRMER_MidCase_15_2025start,data/cambium/LRMER_LowRECost_15_2025start,data/cambium/LRMER_95DecarbBy2035_15_2025start,data/cambium/LRMER_LowRECost_25_2025start | kg/MWh,kg/MWh,kg/MWh,kg/MWh | /lib/resources/data/cambium/LRMER_MidCase_15_2025start/RFCMc.csv,/lib/resources/data/cambium/LRMER_LowRECost_15_2025start/RFCMc.csv,/lib/resources/data/cambium/LRMER_95DecarbBy2035_15_2025start/RFCMc.csv,/lib/resources/data/cambium/LRMER_LowRECost_25_2025start/RFCMc.csv | lb/MBtu,lb/MBtu,lb/MBtu,lb/MBtu | 195.9,195.9,195.9,195.9 | 147.3,147.3,147.3,147.3 | 177.8,177.8,177.8,177.8 | LRMER_MidCase_15_2025start,LRMER_LowRECost_15_2025start,LRMER_95DecarbBy2035_15_2025start,LRMER_LowRECost_25_2025start | CO2e,CO2e,CO2e,CO2e | 200.0,200.0,200.0,200.0 | 400%+ | RFCMc | Vented Attic | None | None | None | None | None | Single-Family Detached | Single-Family Detached | Single-Family Detached | 2500-2999 | 2500-3999 | Slab | 2 Car | 1 | 1 | <8 | Vinyl, Light | Brick | No | Natural Gas | 55F | No | 0F | None | No Exterior Use | Uninsulated | 200% Usage | None | None | None | No | None | No | Fuel Wall/Floor Furnace, 68% AFUE | Non-Ducted Heating | Natural Gas Fuel Wall/Floor Furnace | None | None | None | No | None | None | None | None | 140000-159999 | 140000+ | 100000-149999 | 10 ACH50 | R-19 | None | None | None | Unfinished, Uninsulated | Uninsulated | Brick, 12-in, 3-wythe, R-7 | Summer = 0.7, Winter = 0.85 | MISO | 100% CFL | 100% Usage | 100% Usage | CR04 | None | EF 17.6 | EF 12, National Average | None | None | None | None | None | None | None | None | Cooling Season, 7 days/wk | Left/Right at 15ft | 6 | West | None | 200% | 85% | G26002907 | In metro area, not/partially in principal city | None | None | No | Hour19 | 103 | EF 17.6, 100% Usage | Composition Shingles | Stochastic | 1 | 1 | 2018 | 31 | 12 | 15 | None | MI | Owner | 1 | High | Vacant | 1970s | 1960-79 | Natural Gas Standard | Natural Gas | Yes | Oakland Co Intl | 42.67 | -83.42 | F12 B12 L12 R12 | Double, Clear, Non-metal, Air | 0 | 0 |  | 0 | 0 |  | 0 | 0 |  | 0 | 0 |  | 0 | 0 |  | 0 | 0 |  | 319.7405 | 0.40943 |  | 0 | 0 |  | 0 | 0 | 0 | 0 | 0 | 0 | 0 |  | 0 | 0 | 0 |  | 21.9803 | 0.028146 |  | 0 | 0 |  | 0 | 0 | 0 | 0 | 0 |  | 868.0765 | 1.1116 |  | 0 | 0 | 0 | 0 | 0 | 0 | 0 | 0 | 14978.8624 | 19.1806 |  | 0 | 1573.4986 | 2.0149 |  | 0 | 0 | 0 | 0 |  | 0 | 0 | 0 | 0 | 0 | 17762.1583 | 17762.1583 | 22.7446 |  | 1209.5043 | 1209.5043 | 0 | 16552.361 | 0 | 217.3887 | 0 | 3773.6105 | 0 | 492.8603 | 0 | 3773.6105 | 0 | 462.2569 | 0 | 3773.6105 | 0 | 512.7209 | 0 | 3773.6105 | 0 | 3990.9991 | 4266.4708 | 4235.8674 | 4286.3313
187960 | 0 | 242.131 | TRUE | 3301 | CBSA Detroit-Warren-Dearborn, MI | 5A | 5A | Hour5 | 4 | Cold | None | Standard Efficiency | East North Central | East North Central | Midwest | Not in a census Place | Gas, 120% Usage | EnergyStar, 120% Usage | Yes | Gas, 120% Usage | 72F | No | 0F | None | Not Applicable | G2601250 | G2601250, G26002906 | None | 318 Rated kWh, 120% Usage | 20 ft^2 | Fiberglass | 0% Leakage, Uninsulated | 2 ft | None | data/cambium/LRMER_MidCase_15_2025start,data/cambium/LRMER_LowRECost_15_2025start,data/cambium/LRMER_95DecarbBy2035_15_2025start,data/cambium/LRMER_LowRECost_25_2025start | kg/MWh,kg/MWh,kg/MWh,kg/MWh | /lib/resources/data/cambium/LRMER_MidCase_15_2025start/RFCMc.csv,/lib/resources/data/cambium/LRMER_LowRECost_15_2025start/RFCMc.csv,/lib/resources/data/cambium/LRMER_95DecarbBy2035_15_2025start/RFCMc.csv,/lib/resources/data/cambium/LRMER_LowRECost_25_2025start/RFCMc.csv | lb/MBtu,lb/MBtu,lb/MBtu,lb/MBtu | 195.9,195.9,195.9,195.9 | 147.3,147.3,147.3,147.3 | 177.8,177.8,177.8,177.8 | LRMER_MidCase_15_2025start,LRMER_LowRECost_15_2025start,LRMER_95DecarbBy2035_15_2025start,LRMER_LowRECost_25_2025start | CO2e,CO2e,CO2e,CO2e | 200.0,200.0,200.0,200.0 | 400%+ | RFCMc | Vented Attic | None | None | None | None | None | Single-Family Detached | Single-Family Detached | Single-Family Detached | 3000-3999 | 2500-3999 | Heated Basement | 2 Car | 1 | 1 | <8 | Vinyl, Light | Brick | No | Natural Gas | 72F | No | 0F | None | No Exterior Use | Uninsulated | 200% Usage | AC, SEER 13 | 100% Conditioned | Central AC | Yes | None | No | Fuel Furnace, 92.5% AFUE | Ducted Heating | Natural Gas Fuel Furnace | None | None | None | No | None | None | None | None | 200000+ | 140000+ | 150000+ | 25 ACH50 | R-7 | Uninsulated | Uninsulated | Uninsulated | Unfinished, Uninsulated | None | Brick, 12-in, 3-wythe, Uninsulated | Summer = 0.7, Winter = 0.85 | MISO | 100% CFL | 100% Usage | 100% Usage | CR04 | None | None | EF 12, National Average | None | None | None | None | None | None | None | Typical Efficiency | Cooling Season, 7 days/wk | Left/Right at 15ft | 4 | South | None | 200% | 85% | G26002906 | In metro area, not/partially in principal city | None | None | No | Hour16 | 103 | EF 17.6, 100% Usage | Composition Shingles | Stochastic | 1 | 1 | 2018 | 31 | 12 | 15 | None | MI | Owner | 1 | High | Occupied | 1960s | 1960-79 | Natural Gas Standard | Natural Gas | Yes | Oakland Co Intl | 42.67 | -83.42 | F12 B12 L12 R12 | Single, Clear, Non-metal, Exterior Clear Storm | 67.9925 | 0.070238 |  | 69.4578 | 0.071751 |  | 45.426 | 0.046926 |  | 181.7041 | 0.1877 |  | 3248.9859 | 3.3563 |  | 206.322 | 0.21313 |  | 319.7405 | 0.3303 |  | 1511.3675 | 1.5613 |  | 0 | 0 | 0 | 0 | 0 | 66.2341 | 0.068421 |  | 24.911 | 1062.6757 | 1.0978 |  | 21.9803 | 0.022706 |  | 5652.4617 | 5.8391 |  | 0 | 0 | 0 | 44.2537 | 0.045715 |  | 434.0383 | 0.44837 |  | 548.336 | 0 | 0 | 0 | 924.6392 | 0 | 0 | 0 | 68158.6595 | 70.4093 |  | 0 | 11936.1985 | 12.3303 |  | 0 | 0 | 1297.1326 | 1.34 |  | 0 | 0 | 0 | 0 | 0 | 95822.8101 | 95822.8101 | 98.9869 |  | 13506.4733 | 13506.4733 | 0 | 82316.3368 | 0 | 2455.9269 | 0 | 18766.4526 | 0 | 5481.7672 | 0 | 18766.4526 | 0 | 5193.3627 | 0 | 18766.4526 | 0 | 5692.9417 | 0 | 18766.4526 | 0 | 21222.3795 | 24248.2198 | 23959.8154 | 24459.3943
187992 | 0 | 242.131 | TRUE | 2663 | Non-CBSA East North Central | 5A | 5A | Hour4 | 4 | Cold | None | None | East North Central | East North Central | Midwest | MI, Saginaw | Electric, 120% Usage | EnergyStar, 120% Usage | Yes | Electric, 120% Usage | 72F | No | 0F | None | Not Applicable | G2601450 | G2601450, G26001500 | None | 318 Rated kWh, 120% Usage | 20 ft^2 | Fiberglass | 30% Leakage, Uninsulated | 2 ft | None | data/cambium/LRMER_MidCase_15_2025start,data/cambium/LRMER_LowRECost_15_2025start,data/cambium/LRMER_95DecarbBy2035_15_2025start,data/cambium/LRMER_LowRECost_25_2025start | kg/MWh,kg/MWh,kg/MWh,kg/MWh | /lib/resources/data/cambium/LRMER_MidCase_15_2025start/RFCMc.csv,/lib/resources/data/cambium/LRMER_LowRECost_15_2025start/RFCMc.csv,/lib/resources/data/cambium/LRMER_95DecarbBy2035_15_2025start/RFCMc.csv,/lib/resources/data/cambium/LRMER_LowRECost_25_2025start/RFCMc.csv | lb/MBtu,lb/MBtu,lb/MBtu,lb/MBtu | 195.9,195.9,195.9,195.9 | 147.3,147.3,147.3,147.3 | 177.8,177.8,177.8,177.8 | LRMER_MidCase_15_2025start,LRMER_LowRECost_15_2025start,LRMER_95DecarbBy2035_15_2025start,LRMER_LowRECost_25_2025start | CO2e,CO2e,CO2e,CO2e | 200.0,200.0,200.0,200.0 | 400%+ | RFCMc | Vented Attic | None | None | None | None | None | Single-Family Detached | Single-Family Detached | Single-Family Detached | 2500-2999 | 2500-3999 | Unheated Basement | 2 Car | 2 | 2 | <8 | None | Brick | No | Natural Gas | 60F | No | 0F | None | No Exterior Use | Uninsulated | 200% Usage | AC, SEER 15 | 60% Conditioned | Central AC | Yes | None | No | Fuel Furnace, 80% AFUE | Ducted Heating | Natural Gas Fuel Furnace | None | None | None | No | None | None | None | None | 120000-139999 | 120000-139999 | 100000-149999 | 15 ACH50 | R-38 | Uninsulated | Uninsulated | Uninsulated | Unfinished, Uninsulated | None | Brick, 12-in, 3-wythe, Uninsulated | Summer = 0.7, Winter = 0.85 | MISO | 100% Incandescent | 100% Usage | 100% Usage | CR04 | None | None | EF 12, National Average | None | None | None | None | None | None | None | None | Cooling Season, 7 days/wk | Left/Right at 15ft | 5 | East | None | 200% | 85% | G26001500 | In metro area, not/partially in principal city | None | None | No | Hour17 | 103 | EF 17.6, 100% Usage | Composition Shingles | Stochastic | 1 | 1 | 2018 | 31 | 12 | 15 | None | MI | Owner | 1 | High | Occupied | 1950s | 1940-59 | Natural Gas Standard | Natural Gas | Yes | Mbs Intl | 43.53 | -84.08 | F9 B9 L9 R9 | Double, Clear, Non-metal, Air | 0 | 0 |  | 927.863 | 1.1881 |  | 54.2181 | 0.069427 |  | 83.8183 | 0.10733 |  | 1712.7073 | 2.1931 |  | 250.8688 | 0.32124 |  | 319.7405 | 0.40943 |  | 1025.4557 | 1.3131 |  | 0 | 0 | 0 | 0 | 0 | 233.2846 | 0.29872 |  | 99.9372 | 2773.9177 | 3.552 |  | 21.9803 | 0.028146 |  | 5831.8212 | 7.4677 |  | 0 | 0 | 0 | 723.8855 | 0.92694 |  | 434.0383 | 0.55579 |  | 0 | 0 | 0 | 0 | 0 | 0 | 0 | 0 | 40497.4397 | 51.8574 |  | 0 | 14542.1865 | 18.6214 |  | 0 | 0 | 0 | 0 |  | 0 | 0 | 0 | 0 | 0 | 69533.4559 | 69533.4559 | 89.0383 |  | 14493.5367 | 14493.5367 | 0 | 55039.6262 | 0 | 2609.9047 | 0 | 12547.9258 | 0 | 5853.356 | 0 | 12547.9258 | 0 | 5524.5999 | 0 | 12547.9258 | 0 | 6113.0081 | 0 | 12547.9258 | 0 | 15157.8305 | 18401.2817 | 18072.5257 | 18660.9339
188027 | 0 | 242.131 | TRUE | 1623 | Non-CBSA East North Central | 6A | 6A | Hour1 | 2 | Cold | None | None | East North Central | East North Central | Midwest | Not in a census Place | Electric, 100% Usage | Standard, 100% Usage | Yes | Electric, 100% Usage | 75F | Yes | 2F | Day Setup -4h | Double-Loaded Interior | G2600890 | G2600890, G26000500 | None | None | 20 ft^2 | Fiberglass | None | 2 ft | None | data/cambium/LRMER_MidCase_15_2025start,data/cambium/LRMER_LowRECost_15_2025start,data/cambium/LRMER_95DecarbBy2035_15_2025start,data/cambium/LRMER_LowRECost_25_2025start | kg/MWh,kg/MWh,kg/MWh,kg/MWh | /lib/resources/data/cambium/LRMER_MidCase_15_2025start/RFCMc.csv,/lib/resources/data/cambium/LRMER_LowRECost_15_2025start/RFCMc.csv,/lib/resources/data/cambium/LRMER_95DecarbBy2035_15_2025start/RFCMc.csv,/lib/resources/data/cambium/LRMER_LowRECost_25_2025start/RFCMc.csv | lb/MBtu,lb/MBtu,lb/MBtu,lb/MBtu | 195.9,195.9,195.9,195.9 | 147.3,147.3,147.3,147.3 | 177.8,177.8,177.8,177.8 | LRMER_MidCase_15_2025start,LRMER_LowRECost_15_2025start,LRMER_95DecarbBy2035_15_2025start,LRMER_LowRECost_25_2025start | CO2e,CO2e,CO2e,CO2e | 200.0,200.0,200.0,200.0 | 300-400% | RFCMc | None | Not Applicable | None | Top | 2 | None | 2 Unit | Multifamily with 2-4 Units | Multi-Family with 2 - 4 Units | 1500-1999 | 1500-2499 | Slab | None | 2 | 2 | <8 | Wood, Medium/Dark | Wood Frame | No | Natural Gas | 55F | Yes | 12F | Night -5h | No Exterior Use | Uninsulated | 100% Usage | Room AC, EER 10.7 | 40% Conditioned | Room AC | No | None | No | Fuel Wall/Floor Furnace, 60% AFUE | Non-Ducted Heating | Natural Gas Fuel Wall/Floor Furnace | None | None | None | No | None | None | None | None | 70000-79999 | 60000-79999 | 60000-99999 | 7 ACH50 | None | None | None | None | Finished, R-19 | 2ft R10 Under, Horizontal | Wood Stud, R-11 | Summer = 0.7, Winter = 0.85 | MISO | 100% LED | 100% Usage | 100% Usage | CR04 | None | None | None | None | None | None | None | None | None | None | None | Cooling Season, 7 days/wk | 12 | 4 | South | None | 100% | 96% | G26000500 | Not/partially in metro area | None | None | None | Hour18 | 103 | EF 17.6, 100% Usage | Composition Shingles | Stochastic | 1 | 1 | 2018 | 31 | 12 | 15 | None | MI | Renter | 1 | Medium | Vacant | 1980s | 1980-99 | Natural Gas Standard | Natural Gas | No | Cherry Capital | 44.74 | -85.58 | F9 B9 L9 R9 | Double, Clear, Non-metal, Air | 0 | 0 |  | 0 | 0 |  | 0 | 0 |  | 0 | 0 |  | 335.8594 | 0.70566 |  | 0 | 0 |  | 0 | 0 |  | 0 | 0 |  | 0 | 0 | 0 | 0 | 0 | 0 | 0 |  | 0 | 0 | 0 |  | 16.412 | 0.034482 |  | 0 | 0 |  | 0 | 0 | 0 | 0 | 0 |  | 434.0383 | 0.91193 |  | 0 | 0 | 0 | 0 | 0 | 0 | 0 | 0 | 9993.1373 | 20.9961 |  | 0 | 1659.3684 | 3.4864 |  | 0 | 0 | 0 | 0 |  | 0 | 0 | 0 | 0 | 0 | 12438.8154 | 12438.8154 | 26.1345 |  | 786.3097 | 786.3097 | 0 | 11652.5057 | 0 | 146.1996 | 0 | 2656.5399 | 0 | 319.6774 | 0 | 2656.5399 | 0 | 307.4517 | 0 | 2656.5399 | 0 | 333.2103 | 0 | 2656.5399 | 0 | 2802.7395 | 2976.2173 | 2963.9916 | 2989.7502
188087 | 0 | 242.131 | TRUE | 3301 | Non-CBSA East North Central | 5A | 5A | Hour23 | 4 | Cold | None | None | East North Central | East North Central | Midwest | MI, Flint | Electric, 120% Usage | Standard, 120% Usage | Yes | Gas, 120% Usage | 75F | Yes | 2F | Night Setup -1h | Not Applicable | G2600490 | G2600490, G26001703 | None | 318 Rated kWh, 120% Usage | 20 ft^2 | Fiberglass | 30% Leakage, Uninsulated | 2 ft | None | data/cambium/LRMER_MidCase_15_2025start,data/cambium/LRMER_LowRECost_15_2025start,data/cambium/LRMER_95DecarbBy2035_15_2025start,data/cambium/LRMER_LowRECost_25_2025start | kg/MWh,kg/MWh,kg/MWh,kg/MWh | /lib/resources/data/cambium/LRMER_MidCase_15_2025start/RFCMc.csv,/lib/resources/data/cambium/LRMER_LowRECost_15_2025start/RFCMc.csv,/lib/resources/data/cambium/LRMER_95DecarbBy2035_15_2025start/RFCMc.csv,/lib/resources/data/cambium/LRMER_LowRECost_25_2025start/RFCMc.csv | lb/MBtu,lb/MBtu,lb/MBtu,lb/MBtu | 195.9,195.9,195.9,195.9 | 147.3,147.3,147.3,147.3 | 177.8,177.8,177.8,177.8 | LRMER_MidCase_15_2025start,LRMER_LowRECost_15_2025start,LRMER_95DecarbBy2035_15_2025start,LRMER_LowRECost_25_2025start | CO2e,CO2e,CO2e,CO2e | 200.0,200.0,200.0,200.0 | 200-300% | RFCMc | Vented Attic | None | None | None | None | None | Single-Family Detached | Single-Family Detached | Single-Family Detached | 3000-3999 | 2500-3999 | Unheated Basement | None | 2 | 2 | <8 | None | Brick | No | Natural Gas | 65F | No | 0F | None | No Exterior Use | Uninsulated | 200% Usage | AC, SEER 15 | 80% Conditioned | Central AC | Yes | None | No | Fuel Furnace, 92.5% AFUE | Ducted Heating | Natural Gas Fuel Furnace | None | None | None | No | None | None | None | None | 60000-69999 | 60000-79999 | 60000-99999 | 20 ACH50 | R-7 | Uninsulated | Uninsulated | Uninsulated | Unfinished, Uninsulated | None | Brick, 12-in, 3-wythe, Uninsulated | Summer = 0.7, Winter = 0.85 | MISO | 100% CFL | 100% Usage | 100% Usage | CR04 | None | EF 17.6 | None | None | None | None | None | None | None | None | None | Cooling Season, 7 days/wk | Left/Right at 15ft | 4 | Northeast | None | 200% | 85% | G26001703 | In metro area, principal city | None | None | No | Hour22 | 103 | EF 17.6, 100% Usage | Wood Shingles | Stochastic | 1 | 1 | 2018 | 31 | 12 | 15 | None | MI | Owner | 1 | High | Occupied | <1940 | <1940 | Natural Gas Standard | Natural Gas | Yes | Flint Bishop Intl | 42.97 | -83.75 | F9 B9 L9 R9 | Double, Clear, Non-metal, Air | 0 | 0 |  | 1484.405 | 1.5334 |  | 55.6835 | 0.057522 |  | 77.9569 | 0.080531 |  | 1858.0706 | 1.9194 |  | 206.322 | 0.21313 |  | 0 | 0 |  | 1529.831 | 1.5803 |  | 0 | 0 | 0 | 0 | 0 | 66.2341 | 0.068421 |  | 0 | 1062.6757 | 1.0978 |  | 21.9803 | 0.022706 |  | 5652.4617 | 5.8391 |  | 0 | 0 | 0 | 44.2537 | 0.045715 |  | 868.0765 | 0.89674 |  | 0 | 0 | 0 | 0 | 0 | 0 | 0 | 0 | 69454.9129 | 71.7483 |  | 0 | 12524.3922 | 12.938 |  | 0 | 0 | 1297.1326 | 1.34 |  | 0 | 0 | 0 | 0 | 0 | 96203.8025 | 96203.8025 | 99.3805 |  | 12927.658 | 12927.658 | 0 | 83276.1445 | 0 | 2309.7663 | 0 | 18985.2697 | 0 | 5195.7867 | 0 | 18985.2697 | 0 | 4911.2083 | 0 | 18985.2697 | 0 | 5410.756 | 0 | 18985.2697 | 0 | 21295.036 | 24181.0564 | 23896.478 | 24396.0256
188105 | 0 | 242.131 | TRUE | 1220 | CBSA Detroit-Warren-Dearborn, MI | 5A | 5A | Hour3 | 3 | Cold | None | Standard Efficiency | East North Central | East North Central | Midwest | MI, Detroit | Electric, 120% Usage | Standard, 120% Usage | Yes | Electric, 120% Usage | 70F | No | 0F | None | Not Applicable | G2601630 | G2601630, G26003212 | None | None | 20 ft^2 | Fiberglass | 0% Leakage, Uninsulated | 2 ft | None | data/cambium/LRMER_MidCase_15_2025start,data/cambium/LRMER_LowRECost_15_2025start,data/cambium/LRMER_95DecarbBy2035_15_2025start,data/cambium/LRMER_LowRECost_25_2025start | kg/MWh,kg/MWh,kg/MWh,kg/MWh | /lib/resources/data/cambium/LRMER_MidCase_15_2025start/RFCMc.csv,/lib/resources/data/cambium/LRMER_LowRECost_15_2025start/RFCMc.csv,/lib/resources/data/cambium/LRMER_95DecarbBy2035_15_2025start/RFCMc.csv,/lib/resources/data/cambium/LRMER_LowRECost_25_2025start/RFCMc.csv | lb/MBtu,lb/MBtu,lb/MBtu,lb/MBtu | 195.9,195.9,195.9,195.9 | 147.3,147.3,147.3,147.3 | 177.8,177.8,177.8,177.8 | LRMER_MidCase_15_2025start,LRMER_LowRECost_15_2025start,LRMER_95DecarbBy2035_15_2025start,LRMER_LowRECost_25_2025start | CO2e,CO2e,CO2e,CO2e | 200.0,200.0,200.0,200.0 | 0-100% | RFCMc | Vented Attic | None | None | None | None | None | Single-Family Detached | Single-Family Detached | Single-Family Detached | 1000-1499 | 0-1499 | Heated Basement | None | 2 | 2 | <8 | Brick, Medium/Dark | Wood Frame | No | Natural Gas | 70F | Yes | 3F | Day and Night -4h | No Exterior Use | Uninsulated | 200% Usage | Room AC, EER 12.0 | 20% Conditioned | Room AC | Yes | None | No | Fuel Furnace, 92.5% AFUE | Ducted Heating | Natural Gas Fuel Furnace | None | None | None | No | None | None | None | None | <10000 | <20000 | <20000 | 15 ACH50 | R-30 | Uninsulated | Uninsulated | Uninsulated | Unfinished, Uninsulated | None | Wood Stud, R-7 | Summer = 0.7, Winter = 0.85 | MISO | 100% LED | 100% Usage | 100% Usage | CR04 | None | None | EF 12, National Average | None | None | None | None | None | None | None | None | Cooling Season, 7 days/wk | Left/Right at 15ft | 2 | Southwest | None | 200% | 85% | G26003212 | In metro area, principal city | None | None | No | Hour2 | 103 | EF 17.6, 100% Usage | Composition Shingles | Stochastic | 1 | 1 | 2018 | 31 | 12 | 15 | None | MI | Owner | 1 | High | Occupied | 1970s | 1960-79 | Natural Gas Premium | Natural Gas | Yes | Detroit Metropolita | 42.22 | -83.35 | F9 B9 L9 R9 | Double, Clear, Non-metal, Air | 67.9925 | 0.19004 |  | 915.261 | 2.5582 |  | 34.2893 | 0.095841 |  | 0 | 0 |  | 489.7218 | 1.3688 |  | 0 | 0 |  | 319.7405 | 0.8937 |  | 378.3548 | 1.0575 |  | 0 | 0 | 0 | 0 | 0 | 26.9625 | 0.075363 |  | 0 | 375.131 | 1.0485 |  | 21.9803 | 0.061437 |  | 3581.6215 | 10.0109 |  | 0 | 0 | 0 | 486.498 | 1.3598 |  | 434.0383 | 1.2132 |  | 0 | 0 | 0 | 0 | 0 | 0 | 0 | 0 | 17234.3373 | 48.1714 |  | 0 | 6161.8192 | 17.2228 |  | 0 | 0 | 0 | 0 |  | 0 | 0 | 0 | 0 | 0 | 30527.748 | 30527.748 | 85.3276 |  | 7131.5914 | 7131.5914 | 0 | 23396.1566 | 0 | 1270.055 | 0 | 5333.8312 | 0 | 2872.2943 | 0 | 5333.8312 | 0 | 2704.8702 | 0 | 5333.8312 | 0 | 2991.5143 | 0 | 5333.8312 | 0 | 6603.8862 | 8206.1255 | 8038.7014 | 8325.3455
188178 | 0 | 242.131 | TRUE | 1690 | Non-CBSA East North Central | 6A | 6A | Hour22 | 3 | Cold | None | Standard Efficiency, No usage | East North Central | East North Central | Midwest | Not in a census Place | Electric, 120% Usage | EnergyStar, 120% Usage | Yes | Propane, 120% Usage | 72F | No | 0F | None | Not Applicable | G2601010 | G2601010, G26000500 | None | 290 Rated kWh, 120% Usage | 20 ft^2 | Fiberglass | 10% Leakage, R-4 | 2 ft | None | data/cambium/LRMER_MidCase_15_2025start,data/cambium/LRMER_LowRECost_15_2025start,data/cambium/LRMER_95DecarbBy2035_15_2025start,data/cambium/LRMER_LowRECost_25_2025start | kg/MWh,kg/MWh,kg/MWh,kg/MWh | /lib/resources/data/cambium/LRMER_MidCase_15_2025start/RFCMc.csv,/lib/resources/data/cambium/LRMER_LowRECost_15_2025start/RFCMc.csv,/lib/resources/data/cambium/LRMER_95DecarbBy2035_15_2025start/RFCMc.csv,/lib/resources/data/cambium/LRMER_LowRECost_25_2025start/RFCMc.csv | lb/MBtu,lb/MBtu,lb/MBtu,lb/MBtu | 195.9,195.9,195.9,195.9 | 147.3,147.3,147.3,147.3 | 177.8,177.8,177.8,177.8 | LRMER_MidCase_15_2025start,LRMER_LowRECost_15_2025start,LRMER_95DecarbBy2035_15_2025start,LRMER_LowRECost_25_2025start | CO2e,CO2e,CO2e,CO2e | 200.0,200.0,200.0,200.0 | 0-100% | RFCMc | Vented Attic | None | None | None | None | None | Single-Family Detached | Single-Family Detached | Single-Family Detached | 1500-1999 | 1500-2499 | Slab | 2 Car | 2 | 2 | <8 | Vinyl, Light | Brick | No | Propane | 55F | Yes | 6F | Day and Night | No Exterior Use | Uninsulated | 200% Usage | AC, SEER 13 | 100% Conditioned | Central AC | Yes | None | No | Fuel Furnace, 80% AFUE | Ducted Heating | Propane Fuel Furnace | None | None | None | No | None | None | None | None | 10000-14999 | <20000 | <20000 | 8 ACH50 | R-38 | None | None | None | Unfinished, Uninsulated | 2ft R5 Perimeter, Vertical | Brick, 12-in, 3-wythe, R-15 | Summer = 0.7, Winter = 0.85 | MISO | 100% CFL | 100% Usage | 100% Usage | CR04 | None | None | EF 12, National Average | None | None | None | None | None | None | None | None | Cooling Season, 7 days/wk | Left/Right at 15ft | 6 | South | None | 200% | 85% | G26000500 | Not/partially in metro area | None | None | No | Hour9 | 103 | EF 15.9, 100% Usage | Wood Shingles | Stochastic | 1 | 1 | 2018 | 31 | 12 | 15 | None | MI | Owner | 1 | High | Vacant | 1990s | 1980-99 | Electric Standard | Electricity | Yes | Manistee Co Blacker | 44.27 | -86.23 | F9 B9 L9 R9 | Double, Low-E, Non-metal, Air, M-Gain | 0 | 0 |  | 0 | 0 |  | 0 | 0 |  | 116.0561 | 0.23417 |  | 734.7292 | 1.4825 |  | 0 | 0 |  | 319.7405 | 0.64516 |  | 289.8473 | 0.58484 |  | 0 | 0 | 0 | 0 | 370.1488 | 0 | 0 |  | 0 | 0 | 0 |  | 21.9803 | 0.044351 |  | 0 | 0 |  | 0 | 0 | 0 | 0 | 0 |  | 480.0504 | 0.96862 |  | 0 | 0 | 0 | 0 | 0 | 0 | 0 | 0 | 0 | 0 |  | 0 | 0 | 0 |  | 0 | 0 | 0 | 0 |  | 0 | 0 | 11459.9581 | 0 | 0 | 13792.5107 | 13792.5107 | 27.8299 |  | 2332.5526 | 2332.5526 | 0 | 0 | 11459.9581 | 427.0481 | 0 | 0 | 3153.5946 | 945.4756 | 0 | 0 | 3153.5946 | 899.2033 | 0 | 0 | 3153.5946 | 980.6672 | 0 | 0 | 3153.5946 | 3580.6427 | 4099.0702 | 4052.7979 | 4134.2618
188204 | 0 | 242.131 | TRUE | 333 | CBSA Detroit-Warren-Dearborn, MI | 5A | 5A | Hour13 | 1 | Cold | None | Standard Efficiency | East North Central | East North Central | Midwest | Not in a census Place | None | None | None | Electric, 100% Usage | 68F | Yes | 5F | Night Setup +2h | Double-Loaded Interior | G2601250 | G2601250, G26002904 | None | None | 20 ft^2 | Fiberglass | None | 2 ft | None | data/cambium/LRMER_MidCase_15_2025start,data/cambium/LRMER_LowRECost_15_2025start,data/cambium/LRMER_95DecarbBy2035_15_2025start,data/cambium/LRMER_LowRECost_25_2025start | kg/MWh,kg/MWh,kg/MWh,kg/MWh | /lib/resources/data/cambium/LRMER_MidCase_15_2025start/RFCMc.csv,/lib/resources/data/cambium/LRMER_LowRECost_15_2025start/RFCMc.csv,/lib/resources/data/cambium/LRMER_95DecarbBy2035_15_2025start/RFCMc.csv,/lib/resources/data/cambium/LRMER_LowRECost_25_2025start/RFCMc.csv | lb/MBtu,lb/MBtu,lb/MBtu,lb/MBtu | 195.9,195.9,195.9,195.9 | 147.3,147.3,147.3,147.3 | 177.8,177.8,177.8,177.8 | LRMER_MidCase_15_2025start,LRMER_LowRECost_15_2025start,LRMER_95DecarbBy2035_15_2025start,LRMER_LowRECost_25_2025start | CO2e,CO2e,CO2e,CO2e | 200.0,200.0,200.0,200.0 | 100-150% | RFCMc | None | Middle | None | Bottom | 9 | None | 5 to 9 Unit | Multifamily with 5+ units, 1-3 stories | Multi-Family with 5+ Units | 0-499 | 0-1499 | Unheated Basement | None | 3 | 3 | <8 | None | Brick | No | Electricity | 62F | Yes | 3F | Night +5h | No Exterior Use | Uninsulated | 100% Usage | Room AC, EER 9.8 | 40% Conditioned | Room AC | No | None | Yes | Electric Baseboard, 100% Efficiency | Non-Ducted Heating | Electricity Baseboard | None | None | None | No | None | None | None | None | 10000-14999 | <20000 | <20000 | 25 ACH50 | None | Uninsulated | Uninsulated | Uninsulated | Finished, R-19 | None | Brick, 12-in, 3-wythe, R-7 | Summer = 0.7, Winter = 0.85 | MISO | 100% CFL | 100% Usage | 100% Usage | CR04 | None | None | None | None | None | None | None | None | None | None | None | Cooling Season, 7 days/wk | 12 | 1 | West | None | 100% | 89% | G26002904 | In metro area, not/partially in principal city | None | None | None | Hour20 | 103 | EF 17.6, 100% Usage | Asphalt Shingles, Medium | Stochastic | 1 | 1 | 2018 | 31 | 12 | 15 | None | MI | Renter | 1 | Medium | Occupied | 1970s | 1960-79 | Electric Standard | Electricity | No | Oakland Co Intl | 42.67 | -83.42 | F6 B6 L6 R6 | Double, Clear, Metal, Air | 67.9925 | 0.69626 |  | 0 | 0 |  | 0 | 0 |  | 0 | 0 |  | 293.3641 | 3.0041 |  | 0 | 0 |  | 0 | 0 |  | 0 | 0 |  | 0 | 1366.8835 | 0 | 0 | 1459.4939 | 29.3071 | 0.30011 |  | 0 | 247.6451 | 2.5359 |  | 16.412 | 0.16806 |  | 1055.3489 | 10.807 |  | 0 | 0 | 0 | 346.9961 | 3.5533 |  | 434.0383 | 4.4447 |  | 0 | 0 | 0 | 0 | 0 | 0 | 0 | 0 | 0 | 0 |  | 0 | 0 | 0 |  | 0 | 0 | 0 | 0 |  | 0 | 0 | 0 | 0 | 0 | 5317.4815 | 5317.4815 | 54.4523 |  | 5317.4815 | 5317.4815 | 0 | 0 | 0 | 953.0765 | 0 | 0 | 0 | 2144.1624 | 0 | 0 | 0 | 2010.1776 | 0 | 0 | 0 | 2244.0144 | 0 | 0 | 0 | 953.0765 | 2144.1624 | 2010.1776 | 2244.0144
188293 | 0 | 242.131 | TRUE | 1690 | Non-CBSA East North Central | 5A | 5A | Hour5 | 3 | Cold | None | Standard Efficiency | East North Central | East North Central | Midwest | Not in a census Place | Electric, 80% Usage | EnergyStar, 80% Usage | Yes | Electric, 80% Usage | 75F | Yes | 2F | Night Setup -1h | Not Applicable | G2600210 | G2600210, G26002400 | None | 318 Rated kWh, 80% Usage | 20 ft^2 | Fiberglass | None | 2 ft | None | data/cambium/LRMER_MidCase_15_2025start,data/cambium/LRMER_LowRECost_15_2025start,data/cambium/LRMER_95DecarbBy2035_15_2025start,data/cambium/LRMER_LowRECost_25_2025start | kg/MWh,kg/MWh,kg/MWh,kg/MWh | /lib/resources/data/cambium/LRMER_MidCase_15_2025start/RFCMc.csv,/lib/resources/data/cambium/LRMER_LowRECost_15_2025start/RFCMc.csv,/lib/resources/data/cambium/LRMER_95DecarbBy2035_15_2025start/RFCMc.csv,/lib/resources/data/cambium/LRMER_LowRECost_25_2025start/RFCMc.csv | lb/MBtu,lb/MBtu,lb/MBtu,lb/MBtu | 195.9,195.9,195.9,195.9 | 147.3,147.3,147.3,147.3 | 177.8,177.8,177.8,177.8 | LRMER_MidCase_15_2025start,LRMER_LowRECost_15_2025start,LRMER_95DecarbBy2035_15_2025start,LRMER_LowRECost_25_2025start | CO2e,CO2e,CO2e,CO2e | 200.0,200.0,200.0,200.0 | 200-300% | RFCMc | Vented Attic | None | None | None | None | None | Single-Family Detached | Single-Family Detached | Single-Family Detached | 1500-1999 | 1500-2499 | Vented Crawlspace | None | 2 | 2 | <8 | None | Brick | No | Electricity | 65F | Yes | 6F | Day and Night +4h | No Exterior Use | Uninsulated | 50% Usage | Room AC, EER 9.8 | 20% Conditioned | Room AC | No | None | Yes | Electric Baseboard, 100% Efficiency | Non-Ducted Heating | Electricity Baseboard | None | None | None | No | None | None | None | None | 70000-79999 | 60000-79999 | 60000-99999 | 25 ACH50 | R-49 | Uninsulated | Uninsulated | Uninsulated | Unfinished, Uninsulated | None | Brick, 12-in, 3-wythe, Uninsulated | Summer = 0.7, Winter = 0.85 | None | 100% CFL | 100% Usage | 100% Usage | CR04 | None | None | EF 12, National Average | None | None | None | None | None | None | None | None | Cooling Season, 7 days/wk | Left/Right at 15ft | 4 | Northeast | None | 50% | 85% | G26002400 | In metro area, not/partially in principal city | None | None | No | Hour18 | 104 | EF 6.7, 100% Usage | Asphalt Shingles, Medium | Stochastic | 1 | 1 | 2018 | 31 | 12 | 15 | None | MI | Owner | 1 | Low | Occupied | <1940 | <1940 | Electric Standard | Electricity | Yes | Southwest Michigan | 42.13 | -86.42 | F6 B6 L6 R6 | Double, Clear, Non-metal, Air | 67.9925 | 0.13719 |  | 519.0289 | 1.0473 |  | 30.1863 | 0.060908 |  | 0 | 0 |  | 354.616 | 0.71553 |  | 137.4503 | 0.27734 |  | 319.7405 | 0.64516 |  | 0 | 0 |  | 0 | 21461.3014 | 0 | 0 | 2477.0367 | 46.0122 | 0.092841 |  | 0 | 620.1384 | 1.2513 |  | 21.9803 | 0.044351 |  | 1207.7459 | 2.4369 |  | 0 | 0 | 0 | 429.9353 | 0.8675 |  | 1356.0398 | 2.7362 |  | 0 | 0 | 0 | 0 | 0 | 0 | 0 | 0 | 0 | 0 |  | 0 | 0 | 0 |  | 0 | 0 | 0 | 0 |  | 0 | 0 | 0 | 0 | 0 | 29049.7906 | 29049.7906 | 58.6153 |  | 29049.7906 | 29049.7906 | 0 | 0 | 0 | 5253.3884 | 0 | 0 | 0 | 11838.8815 | 0 | 0 | 0 | 10934.1816 | 0 | 0 | 0 | 12409.9121 | 0 | 0 | 0 | 5253.3884 | 11838.8815 | 10934.1816 | 12409.9121
188299 | 0 | 242.131 | TRUE | 885 | Non-CBSA East North Central | 5A | 5A | Hour23 | 2 | Cold | None | None | East North Central | East North Central | Midwest | In another census Place | Electric, 120% Usage | Standard, 120% Usage | Yes | Gas, 120% Usage | 72F | Yes | 2F | Night Setback +3h | Not Applicable | G2600210 | G2600210, G26002400 | None | 290 Rated kWh, 120% Usage | 20 ft^2 | Fiberglass | 0% Leakage, Uninsulated | 2 ft | None | data/cambium/LRMER_MidCase_15_2025start,data/cambium/LRMER_LowRECost_15_2025start,data/cambium/LRMER_95DecarbBy2035_15_2025start,data/cambium/LRMER_LowRECost_25_2025start | kg/MWh,kg/MWh,kg/MWh,kg/MWh | /lib/resources/data/cambium/LRMER_MidCase_15_2025start/RFCMc.csv,/lib/resources/data/cambium/LRMER_LowRECost_15_2025start/RFCMc.csv,/lib/resources/data/cambium/LRMER_95DecarbBy2035_15_2025start/RFCMc.csv,/lib/resources/data/cambium/LRMER_LowRECost_25_2025start/RFCMc.csv | lb/MBtu,lb/MBtu,lb/MBtu,lb/MBtu | 195.9,195.9,195.9,195.9 | 147.3,147.3,147.3,147.3 | 177.8,177.8,177.8,177.8 | LRMER_MidCase_15_2025start,LRMER_LowRECost_15_2025start,LRMER_95DecarbBy2035_15_2025start,LRMER_LowRECost_25_2025start | CO2e,CO2e,CO2e,CO2e | 200.0,200.0,200.0,200.0 | 100-150% | RFCMc | Vented Attic | None | None | None | None | None | Single-Family Detached | Single-Family Detached | Single-Family Detached | 750-999 | 0-1499 | Heated Basement | None | 1 | 1 | <8 | None | Brick | No | Electricity | 70F | Yes | 3F | Day and Night -4h | No Exterior Use | Uninsulated | 200% Usage | None | None | None | Yes | None | No | Electric Furnace, 100% AFUE | Ducted Heating | Electricity Electric Furnace | None | None | None | No | None | None | None | None | 15000-19999 | <20000 | <20000 | 10 ACH50 | R-13 | Uninsulated | Uninsulated | Uninsulated | Unfinished, Uninsulated | None | Brick, 12-in, 3-wythe, R-7 | Summer = 0.7, Winter = 0.85 | None | 100% LED | 100% Usage | 100% Usage | CR04 | None | None | None | None | None | None | None | None | None | None | None | Cooling Season, 7 days/wk | Left/Right at 15ft | 2 | West | None | 200% | 85% | G26002400 | In metro area, not/partially in principal city | None | None | No | Hour8 | 104 | EF 17.6, 100% Usage | Composition Shingles | Stochastic | 1 | 1 | 2018 | 31 | 12 | 15 | None | MI | Renter | 1 | High | Occupied | 1970s | 1960-79 | Electric Standard | Electricity | Yes | Southwest Michigan | 42.13 | -86.42 | F9 B9 L9 R9 | Single, Clear, Metal | 0 | 0 |  | 915.261 | 3.5266 |  | 34.2893 | 0.13212 |  | 0 | 0 |  | 0 | 0 |  | 109.3155 | 0.4212 |  | 0 | 0 |  | 236.8014 | 0.91242 |  | 0 | 9980.8284 | 0 | 0 | 4726.9433 | 24.0318 | 0.092597 |  | 0 | 304.7939 | 1.1744 |  | 16.412 | 0.063237 |  | 3410.7611 | 13.142 |  | 0 | 0 | 0 | 33.4101 | 0.12873 |  | 434.0383 | 1.6724 |  | 0 | 0 | 0 | 0 | 0 | 0 | 0 | 0 | 0 | 0 |  | 0 | 0 | 0 |  | 0 | 0 | 976.2197 | 3.7615 |  | 0 | 0 | 0 | 0 | 0 | 21203.3988 | 21203.3988 | 81.699 |  | 20227.1791 | 20227.1791 | 0 | 976.2197 | 0 | 3618.2351 | 0 | 222.5474 | 0 | 8189.6724 | 0 | 222.5474 | 0 | 7606.6252 | 0 | 222.5474 | 0 | 8569.6585 | 0 | 222.5474 | 0 | 3840.7825 | 8412.2198 | 7829.1726 | 8792.2059
188347 | 0 | 242.131 | TRUE | 1138 | Non-CBSA East North Central | 6A | 6A | Hour4 | 4 | Cold | None | Standard Efficiency | East North Central | East North Central | Midwest | In another census Place | Electric, 120% Usage | EnergyStar, 120% Usage | Yes | Electric, 120% Usage | 75F | No | 0F | None | Double-Loaded Interior | G2600290 | G2600290, G26000400 | None | None | 20 ft^2 | Fiberglass | None | 2 ft | None | data/cambium/LRMER_MidCase_15_2025start,data/cambium/LRMER_LowRECost_15_2025start,data/cambium/LRMER_95DecarbBy2035_15_2025start,data/cambium/LRMER_LowRECost_25_2025start | kg/MWh,kg/MWh,kg/MWh,kg/MWh | /lib/resources/data/cambium/LRMER_MidCase_15_2025start/RFCMc.csv,/lib/resources/data/cambium/LRMER_LowRECost_15_2025start/RFCMc.csv,/lib/resources/data/cambium/LRMER_95DecarbBy2035_15_2025start/RFCMc.csv,/lib/resources/data/cambium/LRMER_LowRECost_25_2025start/RFCMc.csv | lb/MBtu,lb/MBtu,lb/MBtu,lb/MBtu | 195.9,195.9,195.9,195.9 | 147.3,147.3,147.3,147.3 | 177.8,177.8,177.8,177.8 | LRMER_MidCase_15_2025start,LRMER_LowRECost_15_2025start,LRMER_95DecarbBy2035_15_2025start,LRMER_LowRECost_25_2025start | CO2e,CO2e,CO2e,CO2e | 200.0,200.0,200.0,200.0 | 300-400% | RFCMc | None | Right | None | Bottom | 8 | None | 5 to 9 Unit | Multifamily with 5+ units, 1-3 stories | Multi-Family with 5+ Units | 1000-1499 | 0-1499 | Slab | None | 2 | 2 | <8 | Vinyl, Light | Brick | No | Electricity | 65F | No | 0F | None | No Exterior Use | Uninsulated | 200% Usage | None | None | None | No | None | Yes | Electric Baseboard, 100% Efficiency | Non-Ducted Heating | Electricity Baseboard | None | None | None | No | None | None | None | None | 60000-69999 | 60000-79999 | 60000-99999 | 20 ACH50 | None | None | None | None | Finished, R-7 | Uninsulated | Brick, 12-in, 3-wythe, R-11 | Summer = 0.7, Winter = 0.85 | MISO | 100% LED | 100% Usage | 100% Usage | CR04 | None | None | None | None | None | None | None | None | None | None | None | Cooling Season, 7 days/wk | 27 | 2 | East | None | 200% | 89% | G26000400 | Not/partially in metro area | None | None | None | Hour17 | 103 | EF 17.6, 100% Usage | Asphalt Shingles, Medium | Stochastic | 1 | 1 | 2018 | 31 | 12 | 15 | None | MI | Owner | 1 | High | Occupied | 1980s | 1980-99 | Electric Standard | Electricity | Yes | Charlevoix Muni | 45.31 | -85.27 | F15 B15 L15 R15 | Single, Clear, Metal | 40.7369 | 0.12207 |  | 444.0027 | 1.3304 |  | 25.7903 | 0.07728 |  | 0 | 0 |  | 0 | 0 |  | 0 | 0 |  | 0 | 0 |  | 0 | 0 |  | 0 | 9121.544 | 0 | 0 | 4298.7665 | 26.0833 | 0.078158 |  | 0 | 357.8398 | 1.0723 |  | 21.9803 | 0.065864 |  | 2983.1704 | 8.939 |  | 0 | 0 | 0 | 467.4484 | 1.4007 |  | 434.0383 | 1.3006 |  | 0 | 0 | 0 | 0 | 0 | 0 | 0 | 0 | 0 | 0 |  | 0 | 0 | 0 |  | 0 | 0 | 0 | 0 |  | 0 | 0 | 0 | 0 | 0 | 18221.4007 | 18221.4007 | 54.6002 |  | 18221.4007 | 18221.4007 | 0 | 0 | 0 | 3266.3509 | 0 | 0 | 0 | 7410.0269 | 0 | 0 | 0 | 6857.8417 | 0 | 0 | 0 | 7770.0591 | 0 | 0 | 0 | 3266.3509 | 7410.0269 | 6857.8417 | 7770.0591
188384 | 0 | 242.131 | TRUE | 1690 | Non-CBSA East North Central | 5A | 5A | Hour7 | 4 | Cold | None | Standard Efficiency | East North Central | East North Central | Midwest | In another census Place | Electric, 120% Usage | EnergyStar, 120% Usage | Yes | Electric, 120% Usage | 70F | No | 0F | None | Not Applicable | G2601150 | G2601150, G26003300 | None | None | 20 ft^2 | Fiberglass | 0% Leakage, Uninsulated | 2 ft | None | data/cambium/LRMER_MidCase_15_2025start,data/cambium/LRMER_LowRECost_15_2025start,data/cambium/LRMER_95DecarbBy2035_15_2025start,data/cambium/LRMER_LowRECost_25_2025start | kg/MWh,kg/MWh,kg/MWh,kg/MWh | /lib/resources/data/cambium/LRMER_MidCase_15_2025start/RFCMc.csv,/lib/resources/data/cambium/LRMER_LowRECost_15_2025start/RFCMc.csv,/lib/resources/data/cambium/LRMER_95DecarbBy2035_15_2025start/RFCMc.csv,/lib/resources/data/cambium/LRMER_LowRECost_25_2025start/RFCMc.csv | lb/MBtu,lb/MBtu,lb/MBtu,lb/MBtu | 195.9,195.9,195.9,195.9 | 147.3,147.3,147.3,147.3 | 177.8,177.8,177.8,177.8 | LRMER_MidCase_15_2025start,LRMER_LowRECost_15_2025start,LRMER_95DecarbBy2035_15_2025start,LRMER_LowRECost_25_2025start | CO2e,CO2e,CO2e,CO2e | 200.0,200.0,200.0,200.0 | 150-200% | RFCMc | Vented Attic | None | None | None | None | None | Single-Family Detached | Single-Family Detached | Single-Family Detached | 1500-1999 | 1500-2499 | Heated Basement | 2 Car | 1 | 1 | <8 | None | Brick | No | Other Fuel | 67F | Yes | 6F | Day and Night -3h | No Exterior Use | Uninsulated | 200% Usage | AC, SEER 13 | 60% Conditioned | Central AC | Yes | None | No | Other | Ducted Heating | None | None | None | None | No | None | None | None | None | 25000-29999 | 20000-39999 | 20000-39999 | 30 ACH50 | R-19 | Uninsulated | Uninsulated | Uninsulated | Unfinished, Uninsulated | None | Brick, 12-in, 3-wythe, R-7 | Summer = 0.7, Winter = 0.85 | MISO | 100% Incandescent | 100% Usage | 100% Usage | CR04 | None | None | None | None | None | None | Electric | None | None | None | None | Cooling Season, 7 days/wk | Left/Right at 15ft | 2 | Southwest | None | 200% | 85% | G26003300 | In metro area, not/partially in principal city | None | None | No | Hour19 | 103 | EF 17.6, 100% Usage | Wood Shingles | Stochastic | 1 | 1 | 2018 | 31 | 12 | 15 | None | MI | Owner | 1 | High | Occupied | 1970s | 1960-79 | Electric Standard | Electricity | Yes | Custer | 41.93 | -83.43 | F12 B12 L12 R12 | Double, Clear, Non-metal, Air | 67.9925 | 0.13719 |  | 480.0504 | 0.96862 |  | 28.1348 | 0.056769 |  | 390.6637 | 0.78826 |  | 1577.0154 | 3.182 |  | 0 | 0 |  | 0 | 0 |  | 0 | 0 |  | 0 | 0 | 897.3836 | 886.54 | 4539.0847 | 184.6348 | 0.37255 |  | 99.9372 | 1938.9582 | 3.9123 |  | 21.9803 | 0.044351 |  | 3821.3537 | 7.7105 |  | 0 | 0 | 0 | 486.498 | 0.98163 |  | 434.0383 | 0.87578 |  | 0 | 0 | 0 | 0 | 0 | 0 | 0 | 0 | 0 | 0 |  | 0 | 0 | 0 |  | 0 | 0 | 0 | 0 |  | 0 | 0 | 0 | 0 | 0 | 15854.2657 | 15854.2657 | 31.99 |  | 15854.2657 | 15854.2657 | 0 | 0 | 0 | 2821.4158 | 0 | 0 | 0 | 6352.0894 | 0 | 0 | 0 | 6012.6676 | 0 | 0 | 0 | 6632.9012 | 0 | 0 | 0 | 2821.4158 | 6352.0894 | 6012.6676 | 6632.9012
188407 | 0 | 242.131 | TRUE | 885 | Non-CBSA East North Central | 6A | 6A | Hour1 | 2 | Cold | None | Standard Efficiency, No usage | East North Central | East North Central | Midwest | Not in a census Place | Electric, 100% Usage | EnergyStar, 100% Usage | Yes | Electric, 100% Usage | 70F | No | 0F | None | Not Applicable | G2601070 | G2601070, G26001100 | None | None | 20 ft^2 | Fiberglass | 30% Leakage, R-4 | 2 ft | None | data/cambium/LRMER_MidCase_15_2025start,data/cambium/LRMER_LowRECost_15_2025start,data/cambium/LRMER_95DecarbBy2035_15_2025start,data/cambium/LRMER_LowRECost_25_2025start | kg/MWh,kg/MWh,kg/MWh,kg/MWh | /lib/resources/data/cambium/LRMER_MidCase_15_2025start/RFCMc.csv,/lib/resources/data/cambium/LRMER_LowRECost_15_2025start/RFCMc.csv,/lib/resources/data/cambium/LRMER_95DecarbBy2035_15_2025start/RFCMc.csv,/lib/resources/data/cambium/LRMER_LowRECost_25_2025start/RFCMc.csv | lb/MBtu,lb/MBtu,lb/MBtu,lb/MBtu | 195.9,195.9,195.9,195.9 | 147.3,147.3,147.3,147.3 | 177.8,177.8,177.8,177.8 | LRMER_MidCase_15_2025start,LRMER_LowRECost_15_2025start,LRMER_95DecarbBy2035_15_2025start,LRMER_LowRECost_25_2025start | CO2e,CO2e,CO2e,CO2e | 200.0,200.0,200.0,200.0 | 0-100% | RFCMc | Vented Attic | None | None | None | None | None | Mobile Home | Mobile Home | Mobile Home | 750-999 | 0-1499 | Ambient | None | 1 | 1 | <8 | Brick, Medium/Dark | Wood Frame | No | Other Fuel | 55F | Yes | 3F | Night -3h | No Exterior Use | Uninsulated | 100% Usage | Room AC, EER 9.8 | 20% Conditioned | Room AC | Yes | None | No | Other | Ducted Heating | None | None | None | None | No | None | None | None | None | 10000-14999 | <20000 | <20000 | 8 ACH50 | R-38 | Uninsulated | None | None | Unfinished, Uninsulated | None | Wood Stud, R-7 | Summer = 0.7, Winter = 0.85 | MISO | 100% CFL | 100% Usage | 100% Usage | CR04 | None | None | None | None | None | None | None | None | None | None | None | Cooling Season, 7 days/wk | Left/Right at 15ft | 1 | West | None | 100% | 94% | G26001100 | Not/partially in metro area | None | None | No | Hour14 | 103 | EF 17.6, 100% Usage | Metal, Dark | Stochastic | 1 | 1 | 2018 | 31 | 12 | 15 | None | MI | Owner | 1 | Medium | Vacant | 1970s | 1960-79 | Electric Standard | Electricity | Yes | Roben Hood | 43.72 | -85.5 | F12 B12 L12 R12 | Single, Clear, Non-metal | 0 | 0 |  | 0 | 0 |  | 0 | 0 |  | 0 | 0 |  | 198.116 | 0.76336 |  | 0 | 0 |  | 0 | 0 |  | 0 | 0 |  | 0 | 0 | 0 | 0 | 421.1431 | 0 | 0 |  | 0 | 0 | 0 |  | 16.412 | 0.063237 |  | 0 | 0 |  | 0 | 0 | 0 | 0 | 0 |  | 434.0383 | 1.6724 |  | 0 | 0 | 0 | 0 | 0 | 0 | 0 | 0 | 0 | 0 |  | 0 | 0 | 0 |  | 0 | 0 | 0 | 0 |  | 0 | 0 | 0 | 0 | 0 | 1069.7094 | 1069.7094 | 4.1217 |  | 1069.7094 | 1069.7094 | 0 | 0 | 0 | 194.2341 | 0 | 0 | 0 | 434.9189 | 0 | 0 | 0 | 411.1955 | 0 | 0 | 0 | 451.7603 | 0 | 0 | 0 | 194.2341 | 434.9189 | 411.1955 | 451.7603
188505 | 0 | 242.131 | TRUE | 1220 | Non-CBSA East North Central | 6A | 6A | Hour4 | 2 | Cold | None | Standard Efficiency | East North Central | East North Central | Midwest | In another census Place | Electric, 100% Usage | EnergyStar, 100% Usage | Yes | Propane, 100% Usage | 72F | No | 0F | None | Not Applicable | G2601510 | G2601510, G26001600 | None | 290 Rated kWh, 100% Usage | 20 ft^2 | Fiberglass | 20% Leakage, Uninsulated | 2 ft | None | data/cambium/LRMER_MidCase_15_2025start,data/cambium/LRMER_LowRECost_15_2025start,data/cambium/LRMER_95DecarbBy2035_15_2025start,data/cambium/LRMER_LowRECost_25_2025start | kg/MWh,kg/MWh,kg/MWh,kg/MWh | /lib/resources/data/cambium/LRMER_MidCase_15_2025start/RFCMc.csv,/lib/resources/data/cambium/LRMER_LowRECost_15_2025start/RFCMc.csv,/lib/resources/data/cambium/LRMER_95DecarbBy2035_15_2025start/RFCMc.csv,/lib/resources/data/cambium/LRMER_LowRECost_25_2025start/RFCMc.csv | lb/MBtu,lb/MBtu,lb/MBtu,lb/MBtu | 195.9,195.9,195.9,195.9 | 147.3,147.3,147.3,147.3 | 177.8,177.8,177.8,177.8 | LRMER_MidCase_15_2025start,LRMER_LowRECost_15_2025start,LRMER_95DecarbBy2035_15_2025start,LRMER_LowRECost_25_2025start | CO2e,CO2e,CO2e,CO2e | 200.0,200.0,200.0,200.0 | 0-100% | RFCMc | Vented Attic | None | None | None | None | None | Single-Family Detached | Single-Family Detached | Single-Family Detached | 1000-1499 | 0-1499 | Vented Crawlspace | 1 Car | 1 | 1 | <8 | Brick, Medium/Dark | Wood Frame | No | Propane | 70F | No | 0F | None | No Exterior Use | Uninsulated | 100% Usage | None | None | None | Yes | None | No | Fuel Furnace, 80% AFUE | Ducted Heating | Propane Fuel Furnace | None | None | None | No | None | None | None | None | <10000 | <20000 | <20000 | 15 ACH50 | Uninsulated | Uninsulated | Uninsulated | Uninsulated | Unfinished, Uninsulated | None | Wood Stud, Uninsulated | Summer = 0.7, Winter = 0.85 | MISO | 100% CFL | 100% Usage | 100% Usage | CR04 | None | EF 17.6 | None | None | None | None | None | Has Pool | Gas | 1.0 HP Pump | None | Cooling Season, 7 days/wk | Left/Right at 15ft | 2 | West | None | 100% | 85% | G26001600 | Not/partially in metro area | None | None | No | Hour14 | 103 | EF 17.6, 100% Usage | Composition Shingles | Stochastic | 1 | 1 | 2018 | 31 | 12 | 15 | None | MI | Renter | 1 | Medium | Occupied | 1950s | 1940-59 | Electric Standard | Electricity | Yes | Huron Co Mem | 43.78 | -82.98 | F9 B9 L9 R9 | Single, Clear, Metal, Exterior Clear Storm | 40.7369 | 0.11386 |  | 400.042 | 1.1182 |  | 23.4457 | 0.065533 |  | 0 | 0 |  | 0 | 0 |  | 91.1451 | 0.25476 |  | 0 | 0 |  | 1591.0828 | 4.4472 |  | 0 | 0 | 0 | 0 | 2649.3625 | 40.1507 | 0.11222 |  | 24.911 | 491.1871 | 1.3729 |  | 16.412 | 0.045873 |  | 1790.6642 | 5.0051 |  | 0 | 1853.3814 | 0 | 27.8418 | 0.07782 |  | 868.0765 | 2.4263 |  | 0 | 0 | 0 | 0 | 0 | 0 | 0 | 0 | 0 | 0 |  | 0 | 0 | 0 |  | 0 | 5137.2428 | 0 | 0 |  | 0 | 0 | 62653.3195 | 0 | 813.5653 | 78512.8604 | 78512.8604 | 219.4499 |  | 9908.7329 | 9908.7329 | 0 | 5137.2428 | 63466.8848 | 1720.1769 | 0 | 1171.1859 | 17465.0997 | 3943.5706 | 0 | 1171.1859 | 17465.0997 | 3706.4929 | 0 | 1171.1859 | 17465.0997 | 4087.1979 | 0 | 1171.1859 | 17465.0997 | 20356.4626 | 22579.8563 | 22342.7785 | 22723.4836
188548 | 0 | 242.131 | TRUE | 1220 | Non-CBSA East North Central | 5A | 5A | Hour23 | 3 | Cold | None | Standard Efficiency | East North Central | East North Central | Midwest | Not in a census Place | Electric, 120% Usage | EnergyStar, 120% Usage | Yes | Gas, 120% Usage | 68F | No | 0F | None | Not Applicable | G2600810 | G2600810, G26001004 | None | 318 Rated kWh, 120% Usage | 20 ft^2 | Fiberglass | None | 2 ft | None | data/cambium/LRMER_MidCase_15_2025start,data/cambium/LRMER_LowRECost_15_2025start,data/cambium/LRMER_95DecarbBy2035_15_2025start,data/cambium/LRMER_LowRECost_25_2025start | kg/MWh,kg/MWh,kg/MWh,kg/MWh | /lib/resources/data/cambium/LRMER_MidCase_15_2025start/RFCMc.csv,/lib/resources/data/cambium/LRMER_LowRECost_15_2025start/RFCMc.csv,/lib/resources/data/cambium/LRMER_95DecarbBy2035_15_2025start/RFCMc.csv,/lib/resources/data/cambium/LRMER_LowRECost_25_2025start/RFCMc.csv | lb/MBtu,lb/MBtu,lb/MBtu,lb/MBtu | 195.9,195.9,195.9,195.9 | 147.3,147.3,147.3,147.3 | 177.8,177.8,177.8,177.8 | LRMER_MidCase_15_2025start,LRMER_LowRECost_15_2025start,LRMER_95DecarbBy2035_15_2025start,LRMER_LowRECost_25_2025start | CO2e,CO2e,CO2e,CO2e | 200.0,200.0,200.0,200.0 | 300-400% | RFCMc | Vented Attic | None | None | None | None | None | Single-Family Detached | Single-Family Detached | Single-Family Detached | 1000-1499 | 0-1499 | Vented Crawlspace | 1 Car | 1 | 1 | <8 | None | Brick | No | Natural Gas | 72F | Yes | 3F | Day and Night +1h | No Exterior Use | Uninsulated | 200% Usage | Room AC, EER 9.8 | 20% Conditioned | Room AC | No | None | No | Fuel Wall/Floor Furnace, 60% AFUE | Non-Ducted Heating | Natural Gas Fuel Wall/Floor Furnace | None | None | None | No | None | None | None | None | 40000-44999 | 40000-59999 | 40000-59999 | 15 ACH50 | R-30 | Uninsulated | Uninsulated | Uninsulated | Unfinished, Uninsulated | None | Brick, 12-in, 3-wythe, R-7 | Summer = 0.7, Winter = 0.85 | MISO | 100% CFL | 100% Usage | 100% Usage | CR04 | None | None | None | None | None | None | Electric | None | None | None | None | Cooling Season, 7 days/wk | Left/Right at 15ft | 1 | South | None | 200% | 85% | G26001004 | In metro area, not/partially in principal city | None | None | No | Hour21 | 103 | EF 17.6, 100% Usage | Composition Shingles | Stochastic | 1 | 1 | 2018 | 31 | 12 | 15 | None | MI | Owner | 1 | High | Occupied | 1970s | 1960-79 | Natural Gas Standard | Natural Gas | Yes | Grand Rapids Kent C | 42.88 | -85.52 | F9 B9 L9 R9 | Single, Clear, Metal, Exterior Clear Storm | 67.9925 | 0.19004 |  | 330.8772 | 0.92483 |  | 19.3427 | 0.054064 |  | 0 | 0 |  | 432.866 | 1.2099 |  | 72.6816 | 0.20315 |  | 0 | 0 |  | 0 | 0 |  | 0 | 0 | 691.3547 | 682.8556 | 0 | 40.1507 | 0.11222 |  | 24.911 | 491.1871 | 1.3729 |  | 21.9803 | 0.061437 |  | 3076.9532 | 8.6003 |  | 0 | 0 | 0 | 27.5487 | 0.077001 |  | 434.0383 | 1.2132 |  | 0 | 0 | 0 | 0 | 0 | 0 | 0 | 0 | 28432.2899 | 79.4706 |  | 0 | 4116.7693 | 11.5067 |  | 0 | 0 | 811.5138 | 2.2682 |  | 0 | 0 | 0 | 0 | 0 | 39775.6056 | 39775.6056 | 111.1761 |  | 6414.7396 | 6414.7396 | 0 | 33360.573 | 0 | 1152.7333 | 0 | 7605.5529 | 0 | 2602.4694 | 0 | 7605.5529 | 0 | 2448.8754 | 0 | 7605.5529 | 0 | 2702.3119 | 0 | 7605.5529 | 0 | 8758.2863 | 10208.0224 | 10054.4283 | 10307.8648
188566 | 0 | 242.131 | TRUE | 2176 | Non-CBSA East North Central | 5A | 5A | Hour1 | 3 | Cold | None | Standard Efficiency | East North Central | East North Central | Midwest | Not in a census Place | Electric, 80% Usage | Standard, 80% Usage | Yes | Gas, 80% Usage | 72F | No | 0F | None | Not Applicable | G2601550 | G2601550, G26001704 | None | 290 Rated kWh, 80% Usage | 20 ft^2 | Fiberglass | 0% Leakage, Uninsulated | 2 ft | None | data/cambium/LRMER_MidCase_15_2025start,data/cambium/LRMER_LowRECost_15_2025start,data/cambium/LRMER_95DecarbBy2035_15_2025start,data/cambium/LRMER_LowRECost_25_2025start | kg/MWh,kg/MWh,kg/MWh,kg/MWh | /lib/resources/data/cambium/LRMER_MidCase_15_2025start/RFCMc.csv,/lib/resources/data/cambium/LRMER_LowRECost_15_2025start/RFCMc.csv,/lib/resources/data/cambium/LRMER_95DecarbBy2035_15_2025start/RFCMc.csv,/lib/resources/data/cambium/LRMER_LowRECost_25_2025start/RFCMc.csv | lb/MBtu,lb/MBtu,lb/MBtu,lb/MBtu | 195.9,195.9,195.9,195.9 | 147.3,147.3,147.3,147.3 | 177.8,177.8,177.8,177.8 | LRMER_MidCase_15_2025start,LRMER_LowRECost_15_2025start,LRMER_95DecarbBy2035_15_2025start,LRMER_LowRECost_25_2025start | CO2e,CO2e,CO2e,CO2e | 200.0,200.0,200.0,200.0 | 200-300% | RFCMc | Vented Attic | None | None | None | None | None | Single-Family Detached | Single-Family Detached | Single-Family Detached | 2000-2499 | 1500-2499 | Heated Basement | None | 1 | 1 | <8 | None | Concrete | No | Natural Gas | 68F | No | 0F | None | No Exterior Use | Uninsulated | 50% Usage | AC, SEER 13 | 100% Conditioned | Central AC | Yes | None | No | Fuel Furnace, 80% AFUE | Ducted Heating | Natural Gas Fuel Furnace | None | None | None | No | None | None | None | None | 50000-59999 | 40000-59999 | 40000-59999 | 15 ACH50 | R-13 | Uninsulated | Uninsulated | Uninsulated | Unfinished, Uninsulated | None | CMU, 6-in Hollow, Uninsulated | Summer = 0.7, Winter = 0.85 | MISO | 100% CFL | 100% Usage | 100% Usage | CR04 | None | None | EF 12, National Average | None | None | None | None | None | None | None | None | Cooling Season, 7 days/wk | Left/Right at 15ft | 3 | South | None | 50% | 85% | G26001704 | Not/partially in metro area | None | None | No | Hour16 | 103 | EF 17.6, 100% Usage | Asphalt Shingles, Medium | Stochastic | 1 | 1 | 2018 | 31 | 12 | 15 | None | MI | Renter | 1 | Low | Occupied | 1950s | 1940-59 | Natural Gas Standard | Natural Gas | Yes | Livingston Co | 42.63 | -83.98 | F18 B18 L18 R18 | Single, Clear, Metal | 67.9925 | 0.10655 |  | 799.791 | 1.2533 |  | 29.8932 | 0.046846 |  | 426.4184 | 0.66824 |  | 2441.282 | 3.8257 |  | 100.5234 | 0.15753 |  | 319.7405 | 0.50106 |  | 1016.3705 | 1.5927 |  | 0 | 0 | 0 | 0 | 0 | 52.1667 | 0.08175 |  | 0 | 753.7788 | 1.1812 |  | 21.9803 | 0.034445 |  | 1143.5633 | 1.7921 |  | 0 | 0 | 0 | 25.7903 | 0.040416 |  | 434.0383 | 0.68018 |  | 0 | 0 | 0 | 0 | 0 | 0 | 0 | 0 | 39787.0354 | 62.3501 |  | 0 | 3883.4847 | 6.0858 |  | 0 | 0 | 757.8818 | 1.1877 |  | 0 | 0 | 0 | 0 | 0 | 52061.4379 | 52061.4379 | 81.5852 |  | 7633.6222 | 7633.6222 | 0 | 44428.1089 | 0 | 1401.4185 | 0 | 10128.6773 | 0 | 3097.3265 | 0 | 10128.6773 | 0 | 2955.0463 | 0 | 10128.6773 | 0 | 3216.2824 | 0 | 10128.6773 | 0 | 11530.0958 | 13226.0037 | 13083.7236 | 13344.9597
188655 | 0 | 242.131 | TRUE | 1220 | Non-CBSA East North Central | 5A | 5A | Hour7 | 3 | Cold | None | None | East North Central | East North Central | Midwest | Not in a census Place | Electric, 80% Usage | Standard, 80% Usage | Yes | Electric, 80% Usage | 76F | No | 0F | None | Not Applicable | G2600490 | G2600490, G26001702 | None | None | 20 ft^2 | Fiberglass | 20% Leakage, Uninsulated | 2 ft | None | data/cambium/LRMER_MidCase_15_2025start,data/cambium/LRMER_LowRECost_15_2025start,data/cambium/LRMER_95DecarbBy2035_15_2025start,data/cambium/LRMER_LowRECost_25_2025start | kg/MWh,kg/MWh,kg/MWh,kg/MWh | /lib/resources/data/cambium/LRMER_MidCase_15_2025start/RFCMc.csv,/lib/resources/data/cambium/LRMER_LowRECost_15_2025start/RFCMc.csv,/lib/resources/data/cambium/LRMER_95DecarbBy2035_15_2025start/RFCMc.csv,/lib/resources/data/cambium/LRMER_LowRECost_25_2025start/RFCMc.csv | lb/MBtu,lb/MBtu,lb/MBtu,lb/MBtu | 195.9,195.9,195.9,195.9 | 147.3,147.3,147.3,147.3 | 177.8,177.8,177.8,177.8 | LRMER_MidCase_15_2025start,LRMER_LowRECost_15_2025start,LRMER_95DecarbBy2035_15_2025start,LRMER_LowRECost_25_2025start | CO2e,CO2e,CO2e,CO2e | 200.0,200.0,200.0,200.0 | 400%+ | RFCMc | Vented Attic | None | None | None | None | None | Single-Family Detached | Single-Family Detached | Single-Family Detached | 1000-1499 | 0-1499 | Unheated Basement | 1 Car | 1 | 1 | <8 | Vinyl, Light | Wood Frame | No | Natural Gas | 68F | Yes | 6F | Night +4h | No Exterior Use | Uninsulated | 50% Usage | None | None | None | Yes | None | No | Fuel Furnace, 92.5% AFUE | Ducted Heating | Natural Gas Fuel Furnace | None | None | None | No | None | None | None | None | 80000-99999 | 80000-99999 | 60000-99999 | 30 ACH50 | R-13 | Uninsulated | Uninsulated | Uninsulated | Unfinished, Uninsulated | None | Wood Stud, Uninsulated | Summer = 0.7, Winter = 0.85 | MISO | 100% Incandescent | 100% Usage | 100% Usage | CR04 | None | None | None | None | None | None | None | None | None | None | None | Cooling Season, 7 days/wk | Left/Right at 15ft | 3 | Northeast | None | 50% | 85% | G26001702 | In metro area, not/partially in principal city | None | None | No | Hour19 | 103 | EF 17.6, 100% Usage | Composition Shingles | Stochastic | 1 | 1 | 2018 | 31 | 12 | 15 | None | MI | Owner | 1 | Low | Occupied | 1960s | 1960-79 | Natural Gas Standard | Natural Gas | Yes | Flint Bishop Intl | 42.97 | -83.75 | F6 B6 L6 R6 | Double, Low-E, Non-metal, Air, M-Gain | 0 | 0 |  | 799.791 | 2.2355 |  | 29.8932 | 0.083554 |  | 0 | 0 |  | 0 | 0 |  | 0 | 0 |  | 0 | 0 |  | 730.9192 | 2.043 |  | 0 | 0 | 0 | 0 | 0 | 160.896 | 0.44972 |  | 99.9372 | 1535.3993 | 4.2916 |  | 21.9803 | 0.061437 |  | 1021.6458 | 2.8556 |  | 0 | 0 | 0 | 377.1825 | 1.0543 |  | 434.0383 | 1.2132 |  | 0 | 0 | 0 | 0 | 0 | 0 | 0 | 0 | 33175.6451 | 92.7286 |  | 0 | 3693.2816 | 10.323 |  | 0 | 0 | 0 | 0 |  | 0 | 0 | 0 | 0 | 0 | 42080.6096 | 42080.6096 | 117.6188 |  | 5211.6828 | 5211.6828 | 0 | 36868.9267 | 0 | 924.1201 | 0 | 8405.3406 | 0 | 2089.9423 | 0 | 8405.3406 | 0 | 1962.026 | 0 | 8405.3406 | 0 | 2191.2027 | 0 | 8405.3406 | 0 | 9329.4607 | 10495.2829 | 10367.3666 | 10596.5433
188722 | 0 | 242.131 | TRUE | 1220 | Non-CBSA East North Central | 5A | 5A | Hour15 | 3 | Cold | None | Standard Efficiency | East North Central | East North Central | Midwest | Not in a census Place | None | None | None | Electric, 100% Usage | 70F | No | 0F | None | Not Applicable | G2600670 | G2600670, G26001100 | None | None | 20 ft^2 | Fiberglass | None | 2 ft | None | data/cambium/LRMER_MidCase_15_2025start,data/cambium/LRMER_LowRECost_15_2025start,data/cambium/LRMER_95DecarbBy2035_15_2025start,data/cambium/LRMER_LowRECost_25_2025start | kg/MWh,kg/MWh,kg/MWh,kg/MWh | /lib/resources/data/cambium/LRMER_MidCase_15_2025start/RFCMc.csv,/lib/resources/data/cambium/LRMER_LowRECost_15_2025start/RFCMc.csv,/lib/resources/data/cambium/LRMER_95DecarbBy2035_15_2025start/RFCMc.csv,/lib/resources/data/cambium/LRMER_LowRECost_25_2025start/RFCMc.csv | lb/MBtu,lb/MBtu,lb/MBtu,lb/MBtu | 195.9,195.9,195.9,195.9 | 147.3,147.3,147.3,147.3 | 177.8,177.8,177.8,177.8 | LRMER_MidCase_15_2025start,LRMER_LowRECost_15_2025start,LRMER_95DecarbBy2035_15_2025start,LRMER_LowRECost_25_2025start | CO2e,CO2e,CO2e,CO2e | 200.0,200.0,200.0,200.0 | 0-100% | RFCMc | Vented Attic | None | None | None | None | None | Mobile Home | Mobile Home | Mobile Home | 1000-1499 | 0-1499 | Ambient | None | 1 | 1 | <8 | Wood, Medium/Dark | Wood Frame | No | Other Fuel | 70F | Yes | 12F | Night +4h | No Exterior Use | Uninsulated | 100% Usage | Room AC, EER 10.7 | 60% Conditioned | Room AC | No | None | No | Other | Non-Ducted Heating | None | None | None | None | No | None | None | None | None | <10000 | <20000 | <20000 | 7 ACH50 | R-19 | Uninsulated | None | None | Unfinished, Uninsulated | None | Wood Stud, R-7 | Summer = 0.7, Winter = 0.85 | MISO | 100% LED | 100% Usage | 100% Usage | CR04 | None | None | None | None | None | None | None | None | None | None | None | Cooling Season, 7 days/wk | Left/Right at 15ft | 3 | North | None | 100% | 94% | G26001100 | Not/partially in metro area | None | None | No | Hour21 | 103 | EF 17.6, 100% Usage | Metal, Dark | Stochastic | 1 | 1 | 2018 | 31 | 12 | 15 | None | MI | Owner | 1 | Medium | Occupied | 1970s | 1960-79 | Electric Standard | Electricity | Yes | Grand Rapids Kent C | 42.88 | -85.52 | F30 B30 L30 R30 | Double, Low-E, Non-metal, Air, M-Gain | 67.9925 | 0.19004 |  | 0 | 0 |  | 0 | 0 |  | 0 | 0 |  | 1136.5296 | 3.1767 |  | 0 | 0 |  | 0 | 0 |  | 0 | 0 |  | 0 | 0 | 0 | 0 | 3368.5589 | 26.9625 | 0.075363 |  | 0 | 375.131 | 1.0485 |  | 21.9803 | 0.061437 |  | 2259.5779 | 6.3157 |  | 0 | 0 | 0 | 471.2583 | 1.3172 |  | 434.0383 | 1.2132 |  | 0 | 0 | 0 | 0 | 0 | 0 | 0 | 0 | 0 | 0 |  | 0 | 0 | 0 |  | 0 | 0 | 0 | 0 |  | 0 | 0 | 0 | 0 | 0 | 8162.0293 | 8162.0293 | 22.8135 |  | 8162.0293 | 8162.0293 | 0 | 0 | 0 | 1455.0517 | 0 | 0 | 0 | 3276.5222 | 0 | 0 | 0 | 3101.1734 | 0 | 0 | 0 | 3413.0993 | 0 | 0 | 0 | 1455.0517 | 3276.5222 | 3101.1734 | 3413.0993
188747 | 0 | 242.131 | TRUE | 1690 | Non-CBSA East North Central | 5A | 5A | Hour14 | 3 | Cold | None | None | East North Central | East North Central | Midwest | MI, Grand Rapids | Electric, 100% Usage | EnergyStar, 100% Usage | Yes | Gas, 100% Usage | 72F | Yes | 2F | Day Setup -1h | Not Applicable | G2600810 | G2600810, G26001002 | None | None | 20 ft^2 | Fiberglass | 30% Leakage, Uninsulated | 2 ft | None | data/cambium/LRMER_MidCase_15_2025start,data/cambium/LRMER_LowRECost_15_2025start,data/cambium/LRMER_95DecarbBy2035_15_2025start,data/cambium/LRMER_LowRECost_25_2025start | kg/MWh,kg/MWh,kg/MWh,kg/MWh | /lib/resources/data/cambium/LRMER_MidCase_15_2025start/RFCMc.csv,/lib/resources/data/cambium/LRMER_LowRECost_15_2025start/RFCMc.csv,/lib/resources/data/cambium/LRMER_95DecarbBy2035_15_2025start/RFCMc.csv,/lib/resources/data/cambium/LRMER_LowRECost_25_2025start/RFCMc.csv | lb/MBtu,lb/MBtu,lb/MBtu,lb/MBtu | 195.9,195.9,195.9,195.9 | 147.3,147.3,147.3,147.3 | 177.8,177.8,177.8,177.8 | LRMER_MidCase_15_2025start,LRMER_LowRECost_15_2025start,LRMER_95DecarbBy2035_15_2025start,LRMER_LowRECost_25_2025start | CO2e,CO2e,CO2e,CO2e | 200.0,200.0,200.0,200.0 | 100-150% | RFCMc | Vented Attic | None | None | None | None | None | Single-Family Detached | Single-Family Detached | Single-Family Detached | 1500-1999 | 1500-2499 | Unheated Basement | None | 2 | 2 | <8 | Wood, Medium/Dark | Wood Frame | No | Natural Gas | 68F | Yes | 6F | Day -5h | No Exterior Use | Uninsulated | 100% Usage | AC, SEER 13 | 100% Conditioned | Central AC | Yes | None | No | Fuel Furnace, 80% AFUE | Ducted Heating | Natural Gas Fuel Furnace | None | None | None | No | None | None | None | None | 25000-29999 | 20000-39999 | 20000-39999 | 20 ACH50 | R-13 | Uninsulated | Uninsulated | Uninsulated | Unfinished, Uninsulated | None | Wood Stud, Uninsulated | Summer = 0.7, Winter = 0.85 | MISO | 100% Incandescent | 100% Usage | 100% Usage | CR04 | None | None | None | None | None | None | None | None | None | None | None | Cooling Season, 7 days/wk | Left/Right at 15ft | 3 | West | None | 100% | 85% | G26001002 | In metro area, not/partially in principal city | None | None | No | Hour16 | 103 | EF 19.9, 100% Usage | Composition Shingles | Stochastic | 1 | 1 | 2018 | 31 | 12 | 15 | None | MI | Owner | 1 | Medium | Occupied | <1940 | <1940 | Natural Gas Standard | Natural Gas | Yes | Grand Rapids Kent C | 42.88 | -85.52 | F15 B15 L15 R15 | Double, Clear, Metal, Air | 0 | 0 |  | 524.5972 | 1.0585 |  | 30.7725 | 0.062091 |  | 1001.7169 | 2.0212 |  | 3531.7995 | 7.1263 |  | 0 | 0 |  | 0 | 0 |  | 1244.0867 | 2.5103 |  | 0 | 0 | 0 | 0 | 0 | 184.6348 | 0.37255 |  | 0 | 1938.9582 | 3.9123 |  | 21.9803 | 0.044351 |  | 2163.1576 | 4.3647 |  | 0 | 0 | 0 | 32.2378 | 0.065048 |  | 400.042 | 0.80719 |  | 0 | 0 | 0 | 0 | 0 | 0 | 0 | 0 | 48922.9399 | 98.7143 |  | 0 | 5296.0873 | 10.6862 |  | 0 | 0 | 947.2057 | 1.9112 |  | 0 | 0 | 0 | 0 | 0 | 66239.9232 | 66239.9232 | 133.6557 |  | 11073.3973 | 11073.3973 | 0 | 55166.2329 | 0 | 2000.8862 | 0 | 12576.7756 | 0 | 4428.215 | 0 | 12576.7756 | 0 | 4246.4147 | 0 | 12576.7756 | 0 | 4620.564 | 0 | 12576.7756 | 0 | 14577.6618 | 17004.9906 | 16823.1903 | 17197.3396
188751 | 0 | 242.131 | TRUE | 1220 | Non-CBSA East North Central | 5A | 5A | Hour20 | 3 | Cold | None | Standard Efficiency | East North Central | East North Central | Midwest | MI, Lansing | Electric, 100% Usage | EnergyStar, 100% Usage | Yes | Electric, 100% Usage | 72F | No | 0F | None | Not Applicable | G2600650 | G2600650, G26001802 | None | None | 20 ft^2 | Fiberglass | 20% Leakage, Uninsulated | 2 ft | None | data/cambium/LRMER_MidCase_15_2025start,data/cambium/LRMER_LowRECost_15_2025start,data/cambium/LRMER_95DecarbBy2035_15_2025start,data/cambium/LRMER_LowRECost_25_2025start | kg/MWh,kg/MWh,kg/MWh,kg/MWh | /lib/resources/data/cambium/LRMER_MidCase_15_2025start/RFCMc.csv,/lib/resources/data/cambium/LRMER_LowRECost_15_2025start/RFCMc.csv,/lib/resources/data/cambium/LRMER_95DecarbBy2035_15_2025start/RFCMc.csv,/lib/resources/data/cambium/LRMER_LowRECost_25_2025start/RFCMc.csv | lb/MBtu,lb/MBtu,lb/MBtu,lb/MBtu | 195.9,195.9,195.9,195.9 | 147.3,147.3,147.3,147.3 | 177.8,177.8,177.8,177.8 | LRMER_MidCase_15_2025start,LRMER_LowRECost_15_2025start,LRMER_95DecarbBy2035_15_2025start,LRMER_LowRECost_25_2025start | CO2e,CO2e,CO2e,CO2e | 200.0,200.0,200.0,200.0 | 300-400% | RFCMc | Vented Attic | None | None | None | None | None | Single-Family Detached | Single-Family Detached | Single-Family Detached | 1000-1499 | 0-1499 | Unheated Basement | None | 1 | 1 | <8 | None | Brick | No | Natural Gas | 70F | Yes | 6F | Night -5h | No Exterior Use | Uninsulated | 100% Usage | AC, SEER 13 | 100% Conditioned | Central AC | Yes | None | No | Fuel Furnace, 80% AFUE | Ducted Heating | Natural Gas Fuel Furnace | None | None | None | No | None | None | None | None | 40000-44999 | 40000-59999 | 40000-59999 | 15 ACH50 | R-38 | Uninsulated | Uninsulated | Uninsulated | Unfinished, Uninsulated | None | Brick, 12-in, 3-wythe, R-7 | Summer = 0.7, Winter = 0.85 | MISO | 100% LED | 100% Usage | 100% Usage | CR04 | None | EF 6.7 | None | None | None | None | Electric | None | None | None | None | Cooling Season, 7 days/wk | Left/Right at 15ft | 1 | Northwest | None | 100% | 85% | G26001802 | In metro area, not/partially in principal city | None | None | No | Hour12 | 103 | EF 19.9, 100% Usage | Asphalt Shingles, Medium | Stochastic | 1 | 1 | 2018 | 31 | 12 | 15 | None | MI | Owner | 1 | Medium | Occupied | 1970s | 1960-79 | Natural Gas Standard | Natural Gas | Yes | Mason Jewett Fld | 42.57 | -84.42 | F12 B12 L12 R12 | Double, Clear, Non-metal, Air, Exterior Clear Storm | 67.9925 | 0.19004 |  | 275.7799 | 0.77083 |  | 16.1189 | 0.045054 |  | 380.9924 | 1.0649 |  | 1987.9011 | 5.5563 |  | 0 | 0 |  | 0 | 0 |  | 541.8884 | 1.5146 |  | 0 | 0 | 691.3547 | 682.8556 | 0 | 26.9625 | 0.075363 |  | 0 | 375.131 | 1.0485 |  | 21.9803 | 0.061437 |  | 1538.33 | 4.2998 |  | 0 | 0 | 0 | 339.6694 | 0.9494 |  | 1756.0819 | 4.9084 |  | 0 | 0 | 0 | 0 | 0 | 0 | 0 | 0 | 21230.3614 | 59.3406 |  | 0 | 2745.7829 | 7.6747 |  | 0 | 0 | 0 | 0 |  | 0 | 0 | 0 | 0 | 0 | 32679.1827 | 32679.1827 | 91.341 |  | 8702.7454 | 8702.7454 | 0 | 23976.4373 | 0 | 1589.2661 | 0 | 5466.1083 | 0 | 3538.7385 | 0 | 5466.1083 | 0 | 3357.9788 | 0 | 5466.1083 | 0 | 3680.2621 | 0 | 5466.1083 | 0 | 7055.3744 | 9004.8468 | 8824.0871 | 9146.3704
188774 | 0 | 242.131 | TRUE | 1690 | CBSA Detroit-Warren-Dearborn, MI | 5A | 5A | Hour17 | 3 | Cold | None | Standard Efficiency | East North Central | East North Central | Midwest | MI, Royal Oak | Gas, 80% Usage | EnergyStar, 80% Usage | Yes | Gas, 80% Usage | 78F | No | 0F | None | Not Applicable | G2601250 | G2601250, G26002908 | None | 290 Rated kWh, 80% Usage | 20 ft^2 | Fiberglass | None | 2 ft | None | data/cambium/LRMER_MidCase_15_2025start,data/cambium/LRMER_LowRECost_15_2025start,data/cambium/LRMER_95DecarbBy2035_15_2025start,data/cambium/LRMER_LowRECost_25_2025start | kg/MWh,kg/MWh,kg/MWh,kg/MWh | /lib/resources/data/cambium/LRMER_MidCase_15_2025start/RFCMc.csv,/lib/resources/data/cambium/LRMER_LowRECost_15_2025start/RFCMc.csv,/lib/resources/data/cambium/LRMER_95DecarbBy2035_15_2025start/RFCMc.csv,/lib/resources/data/cambium/LRMER_LowRECost_25_2025start/RFCMc.csv | lb/MBtu,lb/MBtu,lb/MBtu,lb/MBtu | 195.9,195.9,195.9,195.9 | 147.3,147.3,147.3,147.3 | 177.8,177.8,177.8,177.8 | LRMER_MidCase_15_2025start,LRMER_LowRECost_15_2025start,LRMER_95DecarbBy2035_15_2025start,LRMER_LowRECost_25_2025start | CO2e,CO2e,CO2e,CO2e | 200.0,200.0,200.0,200.0 | 400%+ | RFCMc | Vented Attic | None | None | None | None | None | Single-Family Detached | Single-Family Detached | Single-Family Detached | 1500-1999 | 1500-2499 | Heated Basement | None | 1 | 1 | <8 | None | Brick | No | Natural Gas | 67F | Yes | 3F | Day and Night -1h | No Exterior Use | Uninsulated | 50% Usage | Room AC, EER 10.7 | 20% Conditioned | Room AC | No | None | No | Fuel Wall/Floor Furnace, 60% AFUE | Non-Ducted Heating | Natural Gas Fuel Wall/Floor Furnace | None | None | None | No | None | None | None | None | 70000-79999 | 60000-79999 | 60000-99999 | 50 ACH50 | R-19 | Uninsulated | Uninsulated | Uninsulated | Unfinished, Uninsulated | None | Brick, 12-in, 3-wythe, Uninsulated | Summer = 0.7, Winter = 0.85 | MISO | 100% CFL | 100% Usage | 100% Usage | CR04 | None | None | EF 12, National Average | None | None | None | None | None | None | None | Typical Efficiency | Cooling Season, 7 days/wk | Left/Right at 15ft | 2 | South | None | 50% | 85% | G26002908 | In metro area, not/partially in principal city | None | None | No | Hour15 | 103 | EF 15.9, 100% Usage | Asphalt Shingles, Medium | Stochastic | 1 | 1 | 2018 | 31 | 12 | 15 | None | MI | Owner | 1 | Low | Occupied | 1950s | 1940-59 | Natural Gas Standard | Natural Gas | Yes | Oakland Co Intl | 42.67 | -83.42 | F9 B9 L9 R9 | Single, Clear, Non-metal | 67.9925 | 0.13719 |  | 28.721 | 0.057952 |  | 18.7565 | 0.037846 |  | 0 | 0 |  | 259.954 | 0.52452 |  | 72.9747 | 0.14724 |  | 319.7405 | 0.64516 |  | 0 | 0 |  | 0 | 0 | 0 | 0 | 0 | 46.0122 | 0.092841 |  | 0 | 620.1384 | 1.2513 |  | 21.9803 | 0.044351 |  | 955.4117 | 1.9278 |  | 0 | 0 | 0 | 22.2734 | 0.044942 |  | 480.0504 | 0.96862 |  | 351.6853 | 0 | 0 | 0 | 380.1132 | 0 | 0 | 0 | 68803.709 | 138.8288 |  | 0 | 2972.0337 | 5.9968 |  | 0 | 0 | 650.9108 | 1.3134 |  | 0 | 0 | 0 | 0 | 0 | 76071.8715 | 76071.8715 | 153.4941 |  | 3265.3979 | 3265.3979 | 0 | 72806.4736 | 0 | 591.2277 | 0 | 16598.4013 | 0 | 1326.5082 | 0 | 16598.4013 | 0 | 1249.5209 | 0 | 16598.4013 | 0 | 1386.4786 | 0 | 16598.4013 | 0 | 17189.629 | 17924.9095 | 17847.9222 | 17984.8799
188833 | 0 | 242.131 | TRUE | 8194 | Non-CBSA East North Central | 6A | 6A | Hour1 | 5 | Cold | None | Standard Efficiency | East North Central | East North Central | Midwest | Not in a census Place | Electric, 120% Usage | EnergyStar, 120% Usage | Yes | Electric, 120% Usage | 75F | Yes | 9F | Day Setup +5h | Not Applicable | G2600730 | G2600730, G26001200 | None | 290 Rated kWh, 120% Usage | 20 ft^2 | Fiberglass | 0% Leakage, Uninsulated | 2 ft | None | data/cambium/LRMER_MidCase_15_2025start,data/cambium/LRMER_LowRECost_15_2025start,data/cambium/LRMER_95DecarbBy2035_15_2025start,data/cambium/LRMER_LowRECost_25_2025start | kg/MWh,kg/MWh,kg/MWh,kg/MWh | /lib/resources/data/cambium/LRMER_MidCase_15_2025start/RFCMc.csv,/lib/resources/data/cambium/LRMER_LowRECost_15_2025start/RFCMc.csv,/lib/resources/data/cambium/LRMER_95DecarbBy2035_15_2025start/RFCMc.csv,/lib/resources/data/cambium/LRMER_LowRECost_25_2025start/RFCMc.csv | lb/MBtu,lb/MBtu,lb/MBtu,lb/MBtu | 195.9,195.9,195.9,195.9 | 147.3,147.3,147.3,147.3 | 177.8,177.8,177.8,177.8 | LRMER_MidCase_15_2025start,LRMER_LowRECost_15_2025start,LRMER_95DecarbBy2035_15_2025start,LRMER_LowRECost_25_2025start | CO2e,CO2e,CO2e,CO2e | 200.0,200.0,200.0,200.0 | 400%+ | RFCMc | Vented Attic | None | None | None | None | None | Single-Family Detached | Single-Family Detached | Single-Family Detached | 4000+ | 4000+ | Heated Basement | 3 Car | 2 | 2 | <8 | Vinyl, Light | Brick | No | Electricity | 70F | No | 0F | None | No Exterior Use | Uninsulated | 200% Usage | AC, SEER 15 | 60% Conditioned | Central AC | Yes | None | No | Electric Furnace, 100% AFUE | Ducted Heating | Electricity Electric Furnace | None | None | None | No | None | None | None | None | 140000-159999 | 140000+ | 150000+ | 4 ACH50 | R-49 | Uninsulated | Wall R-10, Exterior | R-10, Exterior | Unfinished, Uninsulated | None | Brick, 12-in, 3-wythe, R-19 | Summer = 0.7, Winter = 0.85 | MISO | 100% Incandescent | 100% Usage | 100% Usage | CR04 | None | None | EF 12, National Average | None | None | None | None | Has Pool | None | 1.0 HP Pump | Typical Efficiency | Cooling Season, 7 days/wk | Left/Right at 15ft | 2 | West | None | 200% | 85% | G26001200 | Not/partially in metro area | None | None | No | Hour19 | 103 | EF 15.9, 100% Usage | Composition Shingles | Stochastic | 1 | 1 | 2018 | 31 | 12 | 15 | None | MI | Owner | 1 | High | Occupied | 2000s | 2000-09 | Natural Gas Standard | Natural Gas | Yes | Mount Pleasant Muni | 43.62 | -84.73 | F12 B12 L12 R12 | Double, Clear, Non-metal, Air | 67.9925 | 0.028296 |  | 480.0504 | 0.19978 |  | 28.1348 | 0.011709 |  | 62.4241 | 0.025978 |  | 1053.8836 | 0.43858 |  | 109.3155 | 0.045493 |  | 319.7405 | 0.13306 |  | 754.0719 | 0.31381 |  | 0 | 31689.4817 | 0 | 0 | 0 | 509.6506 | 0.2121 |  | 99.9372 | 7521.669 | 3.1302 |  | 27.2556 | 0.011343 |  | 7138.3321 | 2.9707 |  | 0 | 3910.7404 | 0 | 486.498 | 0.20246 |  | 480.0504 | 0.19978 |  | 690.4754 | 0 | 0 | 0 | 0 | 0 | 0 | 0 | 0 | 0 |  | 0 | 7091.1476 | 2.951 |  | 0 | 0 | 0 | 0 |  | 0 | 0 | 0 | 0 | 0 | 62521.7306 | 62521.7306 | 26.0189 |  | 55430.583 | 55430.583 | 0 | 7091.1476 | 0 | 9985.8569 | 0 | 1616.6422 | 0 | 22581.2311 | 0 | 1616.6422 | 0 | 20912.1196 | 0 | 1616.6422 | 0 | 23626.2227 | 0 | 1616.6422 | 0 | 11602.4991 | 24197.8734 | 22528.7618 | 25242.8649
188844 | 0 | 242.131 | TRUE | 866 | CBSA Detroit-Warren-Dearborn, MI | 5A | 5A | Hour20 | 1 | Cold | None | Standard Efficiency | East North Central | East North Central | Midwest | MI, Detroit | Gas, 100% Usage | EnergyStar, 100% Usage | Yes | Gas, 100% Usage | 68F | No | 0F | None | Not Applicable | G2601630 | G2601630, G26003211 | None | None | 20 ft^2 | Fiberglass | None | 2 ft | None | data/cambium/LRMER_MidCase_15_2025start,data/cambium/LRMER_LowRECost_15_2025start,data/cambium/LRMER_95DecarbBy2035_15_2025start,data/cambium/LRMER_LowRECost_25_2025start | kg/MWh,kg/MWh,kg/MWh,kg/MWh | /lib/resources/data/cambium/LRMER_MidCase_15_2025start/RFCMc.csv,/lib/resources/data/cambium/LRMER_LowRECost_15_2025start/RFCMc.csv,/lib/resources/data/cambium/LRMER_95DecarbBy2035_15_2025start/RFCMc.csv,/lib/resources/data/cambium/LRMER_LowRECost_25_2025start/RFCMc.csv | lb/MBtu,lb/MBtu,lb/MBtu,lb/MBtu | 195.9,195.9,195.9,195.9 | 147.3,147.3,147.3,147.3 | 177.8,177.8,177.8,177.8 | LRMER_MidCase_15_2025start,LRMER_LowRECost_15_2025start,LRMER_95DecarbBy2035_15_2025start,LRMER_LowRECost_25_2025start | CO2e,CO2e,CO2e,CO2e | 200.0,200.0,200.0,200.0 | 300-400% | RFCMc | Vented Attic | None | Middle | None | None | 7 | Single-Family Attached | Single-Family Attached | Single-Family Attached | 750-999 | 0-1499 | Heated Basement | None | 1 | 1 | <8 | None | Brick | No | Natural Gas | 70F | Yes | 6F | Night +4h | No Exterior Use | Uninsulated | 100% Usage | None | None | None | No | Heating Only | No | Shared Heating | Non-Ducted Heating | Natural Gas Shared Heating | None | None | Boiler Baseboards Heating Only, Natural Gas | No | None | None | None | None | 60000-69999 | 60000-79999 | 60000-99999 | 15 ACH50 | R-19 | Uninsulated | Uninsulated | Uninsulated | Unfinished, Uninsulated | None | Brick, 12-in, 3-wythe, R-7 | Summer = 0.7, Winter = 0.85 | MISO | 100% LED | 100% Usage | 100% Usage | CR04 | None | None | EF 12, National Average | None | None | None | None | None | None | None | None | Cooling Season, 7 days/wk | 7 | 2 | West | None | 100% | 104% | G26003211 | In metro area, principal city | None | None | No | Hour7 | 103 | EF 17.6, 100% Usage | Composition Shingles | Stochastic | 1 | 1 | 2018 | 31 | 12 | 15 | None | MI | Owner | 1 | Medium | Occupied | 1970s | 1960-79 | Natural Gas Standard | Natural Gas | Yes | Detroit Metropolita | 42.22 | -83.35 | F12 B12 L12 R12 | Double, Clear, Non-metal, Air | 67.9925 | 0.26773 |  | 33.117 | 0.1304 |  | 21.6873 | 0.085397 |  | 0 | 0 |  | 0 | 0 |  | 0 | 0 |  | 319.7405 | 1.259 |  | 127.1928 | 0.50084 |  | 0 | 0 | 0 | 0 | 0 | 23.7388 | 0.093475 |  | 0 | 300.984 | 1.1852 |  | 16.412 | 0.064625 |  | 1879.7578 | 7.4018 |  | 0 | 0 | 0 | 26.6695 | 0.10501 |  | 434.0383 | 1.7091 |  | 0 | 0 | 0 | 0 | 439.3135 | 0 | 0 | 0 | 6607.5803 | 26.0183 |  | 0 | 3605.0672 | 14.1955 |  | 0 | 0 | 781.0344 | 3.0754 |  | 0 | 0 | 0 | 0 | 0 | 14684.326 | 14684.326 | 57.8217 |  | 3251.3305 | 3251.3305 | 0 | 11432.9955 | 0 | 581.5227 | 0 | 2606.5159 | 0 | 1318.6733 | 0 | 2606.5159 | 0 | 1235.6355 | 0 | 2606.5159 | 0 | 1373.0581 | 0 | 2606.5159 | 0 | 3188.0386 | 3925.1892 | 3842.1514 | 3979.5741
188853 | 0 | 242.131 | TRUE | 1690 | Non-CBSA East North Central | 6A | 6A | Hour1 | 3 | Cold | None | Standard Efficiency | East North Central | East North Central | Midwest | Not in a census Place | Gas, 120% Usage | Standard, 120% Usage | Yes | Gas, 120% Usage | 72F | No | 0F | None | Not Applicable | G2600350 | G2600350, G26001200 | None | None | 20 ft^2 | Fiberglass | 0% Leakage, Uninsulated | 2 ft | None | data/cambium/LRMER_MidCase_15_2025start,data/cambium/LRMER_LowRECost_15_2025start,data/cambium/LRMER_95DecarbBy2035_15_2025start,data/cambium/LRMER_LowRECost_25_2025start | kg/MWh,kg/MWh,kg/MWh,kg/MWh | /lib/resources/data/cambium/LRMER_MidCase_15_2025start/RFCMc.csv,/lib/resources/data/cambium/LRMER_LowRECost_15_2025start/RFCMc.csv,/lib/resources/data/cambium/LRMER_95DecarbBy2035_15_2025start/RFCMc.csv,/lib/resources/data/cambium/LRMER_LowRECost_25_2025start/RFCMc.csv | lb/MBtu,lb/MBtu,lb/MBtu,lb/MBtu | 195.9,195.9,195.9,195.9 | 147.3,147.3,147.3,147.3 | 177.8,177.8,177.8,177.8 | LRMER_MidCase_15_2025start,LRMER_LowRECost_15_2025start,LRMER_95DecarbBy2035_15_2025start,LRMER_LowRECost_25_2025start | CO2e,CO2e,CO2e,CO2e | 200.0,200.0,200.0,200.0 | 200-300% | RFCMc | Vented Attic | None | None | None | None | None | Single-Family Detached | Single-Family Detached | Single-Family Detached | 1500-1999 | 1500-2499 | Heated Basement | None | 2 | 2 | <8 | Brick, Medium/Dark | Wood Frame | No | Natural Gas | 70F | Yes | 12F | Night +5h | No Exterior Use | Uninsulated | 200% Usage | AC, SEER 13 | 60% Conditioned | Central AC | Yes | None | No | Fuel Furnace, 92.5% AFUE | Ducted Heating | Natural Gas Fuel Furnace | None | None | None | No | None | None | None | None | 50000-59999 | 40000-59999 | 40000-59999 | 20 ACH50 | R-38 | Uninsulated | Uninsulated | Uninsulated | Unfinished, Uninsulated | None | Wood Stud, Uninsulated | Summer = 0.7, Winter = 0.85 | MISO | 100% CFL | 100% Usage | 100% Usage | CR04 | None | EF 6.7 | EF 12, National Average | None | None | None | None | Has Pool | Gas | 1.0 HP Pump | None | Cooling Season, 7 days/wk | Left/Right at 15ft | 3 | West | None | 200% | 85% | G26001200 | Not/partially in metro area | None | None | No | Hour17 | 103 | EF 19.9, 100% Usage | Composition Shingles | Stochastic | 1 | 1 | 2018 | 31 | 12 | 15 | None | MI | Owner | 1 | High | Occupied | <1940 | <1940 | Natural Gas Standard | Natural Gas | Yes | Mount Pleasant Muni | 43.62 | -84.73 | F15 B15 L15 R15 | Double, Clear, Non-metal, Air, Exterior Clear Storm | 67.9925 | 0.13719 |  | 107.264 | 0.21643 |  | 44.8399 | 0.090476 |  | 72.9747 | 0.14724 |  | 1605.1503 | 3.2388 |  | 0 | 0 |  | 319.7405 | 0.64516 |  | 659.4099 | 1.3305 |  | 0 | 0 | 0 | 0 | 0 | 46.0122 | 0.092841 |  | 0 | 620.1384 | 1.2513 |  | 21.9803 | 0.044351 |  | 4326.0221 | 8.7288 |  | 0 | 2311.1585 | 0 | 38.6854 | 0.078057 |  | 1756.0819 | 3.5433 |  | 0 | 0 | 0 | 0 | 1424.9115 | 0 | 0 | 0 | 29956.5525 | 60.4449 |  | 0 | 9838.3958 | 19.8514 |  | 0 | 6405.9474 | 1136.5296 | 2.2932 |  | 0 | 0 | 0 | 0 | 0 | 60760.0804 | 60760.0804 | 122.5987 |  | 11998.0365 | 11998.0365 | 0 | 48762.3369 | 0 | 2121.7885 | 0 | 11116.7747 | 0 | 4800.2909 | 0 | 11116.7747 | 0 | 4549.9175 | 0 | 11116.7747 | 0 | 4970.2434 | 0 | 11116.7747 | 0 | 13238.5632 | 15917.0656 | 15666.6922 | 16087.0181
188883 | 0 | 242.131 | TRUE | 2176 | Non-CBSA East North Central | 6A | 6A | Hour1 | 3 | Cold | None | Standard Efficiency | East North Central | East North Central | Midwest | In another census Place | Electric, 120% Usage | EnergyStar, 120% Usage | Yes | Gas, 120% Usage | 78F | No | 0F | None | Not Applicable | G2600730 | G2600730, G26001200 | None | 290 Rated kWh, 120% Usage | 20 ft^2 | Fiberglass | 30% Leakage, R-4 | 2 ft | None | data/cambium/LRMER_MidCase_15_2025start,data/cambium/LRMER_LowRECost_15_2025start,data/cambium/LRMER_95DecarbBy2035_15_2025start,data/cambium/LRMER_LowRECost_25_2025start | kg/MWh,kg/MWh,kg/MWh,kg/MWh | /lib/resources/data/cambium/LRMER_MidCase_15_2025start/RFCMc.csv,/lib/resources/data/cambium/LRMER_LowRECost_15_2025start/RFCMc.csv,/lib/resources/data/cambium/LRMER_95DecarbBy2035_15_2025start/RFCMc.csv,/lib/resources/data/cambium/LRMER_LowRECost_25_2025start/RFCMc.csv | lb/MBtu,lb/MBtu,lb/MBtu,lb/MBtu | 195.9,195.9,195.9,195.9 | 147.3,147.3,147.3,147.3 | 177.8,177.8,177.8,177.8 | LRMER_MidCase_15_2025start,LRMER_LowRECost_15_2025start,LRMER_95DecarbBy2035_15_2025start,LRMER_LowRECost_25_2025start | CO2e,CO2e,CO2e,CO2e | 200.0,200.0,200.0,200.0 | 200-300% | RFCMc | Vented Attic | None | None | None | None | None | Mobile Home | Mobile Home | Mobile Home | 2000-2499 | 1500-2499 | Ambient | None | 1 | 1 | <8 | Wood, Medium/Dark | Wood Frame | No | Natural Gas | 65F | Yes | 12F | Night +1h | No Exterior Use | Uninsulated | 200% Usage | None | None | None | Yes | None | No | Fuel Furnace, 80% AFUE | Ducted Heating | Natural Gas Fuel Furnace | None | None | None | No | None | None | None | None | 60000-69999 | 60000-79999 | 60000-99999 | 15 ACH50 | R-30 | Ceiling R-19 | None | None | Unfinished, Uninsulated | None | Wood Stud, R-11 | Summer = 0.7, Winter = 0.85 | MISO | 100% CFL | 100% Usage | 100% Usage | CR04 | None | None | EF 12, National Average | None | None | None | None | None | None | None | None | Cooling Season, 7 days/wk | Left/Right at 15ft | 4 | Southeast | None | 200% | 94% | G26001200 | Not/partially in metro area | None | None | No | Hour10 | 103 | EF 17.6, 100% Usage | Metal, Dark | Stochastic | 1 | 1 | 2018 | 31 | 12 | 15 | None | MI | Owner | 1 | High | Occupied | 1980s | 1980-99 | Natural Gas Standard | Natural Gas | Yes | Mount Pleasant Muni | 43.62 | -84.73 | F18 B18 L18 R18 | Double, Clear, Non-metal, Air | 67.9925 | 0.10655 |  | 778.6898 | 1.2203 |  | 45.426 | 0.071187 |  | 0 | 0 |  | 0 | 0 |  | 192.5477 | 0.30174 |  | 319.7405 | 0.50106 |  | 634.7919 | 0.99478 |  | 0 | 0 | 0 | 0 | 0 | 52.1667 | 0.08175 |  | 0 | 753.7788 | 1.1812 |  | 21.9803 | 0.034445 |  | 5616.414 | 8.8015 |  | 0 | 0 | 0 | 44.2537 | 0.06935 |  | 434.0383 | 0.68018 |  | 0 | 0 | 0 | 0 | 0 | 0 | 0 | 0 | 24999.8415 | 39.1771 |  | 0 | 12067.4944 | 18.9109 |  | 0 | 0 | 1297.1326 | 2.0327 |  | 0 | 0 | 0 | 0 | 0 | 47326.2887 | 47326.2887 | 74.1648 |  | 8961.8202 | 8961.8202 | 0 | 38364.4684 | 0 | 1605.6798 | 0 | 8746.2792 | 0 | 3631.9658 | 0 | 8746.2792 | 0 | 3403.0019 | 0 | 8746.2792 | 0 | 3795.8079 | 0 | 8746.2792 | 0 | 10351.959 | 12378.245 | 12149.2811 | 12542.0871
188909 | 0 | 242.131 | TRUE | 3301 | Non-CBSA East North Central | 5A | 5A | Hour2 | 2 | Cold | None | Standard Efficiency | East North Central | East North Central | Midwest | Not in a census Place | Electric, 100% Usage | EnergyStar, 100% Usage | Yes | Gas, 100% Usage | 72F | No | 0F | None | Not Applicable | G2601610 | G2601610, G26002703 | None | 290 Rated kWh, 100% Usage | 20 ft^2 | Fiberglass | 10% Leakage, R-6 | 2 ft | None | data/cambium/LRMER_MidCase_15_2025start,data/cambium/LRMER_LowRECost_15_2025start,data/cambium/LRMER_95DecarbBy2035_15_2025start,data/cambium/LRMER_LowRECost_25_2025start | kg/MWh,kg/MWh,kg/MWh,kg/MWh | /lib/resources/data/cambium/LRMER_MidCase_15_2025start/RFCMc.csv,/lib/resources/data/cambium/LRMER_LowRECost_15_2025start/RFCMc.csv,/lib/resources/data/cambium/LRMER_95DecarbBy2035_15_2025start/RFCMc.csv,/lib/resources/data/cambium/LRMER_LowRECost_25_2025start/RFCMc.csv | lb/MBtu,lb/MBtu,lb/MBtu,lb/MBtu | 195.9,195.9,195.9,195.9 | 147.3,147.3,147.3,147.3 | 177.8,177.8,177.8,177.8 | LRMER_MidCase_15_2025start,LRMER_LowRECost_15_2025start,LRMER_95DecarbBy2035_15_2025start,LRMER_LowRECost_25_2025start | CO2e,CO2e,CO2e,CO2e | 200.0,200.0,200.0,200.0 | 400%+ | RFCMc | Vented Attic | None | None | None | None | None | Single-Family Detached | Single-Family Detached | Single-Family Detached | 3000-3999 | 2500-3999 | Unheated Basement | 2 Car | 2 | 2 | <8 | Brick, Medium/Dark | Wood Frame | No | Natural Gas | 75F | Yes | 6F | Day and Night +3h | No Exterior Use | Uninsulated | 100% Usage | AC, SEER 13 | 80% Conditioned | Central AC | Yes | None | No | Fuel Furnace, 92.5% AFUE | Ducted Heating | Natural Gas Fuel Furnace | None | None | None | No | None | None | None | None | 120000-139999 | 120000-139999 | 100000-149999 | 3 ACH50 | R-49 | Ceiling R-13 | Uninsulated | Uninsulated | Unfinished, Uninsulated | None | Wood Stud, R-11 | Summer = 0.7, Winter = 0.85 | MISO | 100% LED | 100% Usage | 100% Usage | CR04 | None | None | None | None | None | None | None | None | None | None | Typical Efficiency | Cooling Season, 7 days/wk | Left/Right at 15ft | 2 | East | None | 100% | 85% | G26002703 | In metro area, not/partially in principal city | None | None | No | Hour8 | 103 | EF 17.6, 100% Usage | Composition Shingles | Stochastic | 1 | 1 | 2018 | 31 | 12 | 15 | None | MI | Owner | 1 | Medium | Occupied | 2010s | 2010s | Electric Standard | Electricity | Yes | Ann Arbor Municipal | 42.22 | -83.75 | F15 B15 L15 R15 | Double, Low-E, Non-metal, Air, M-Gain | 67.9925 | 0.070238 |  | 400.042 | 0.41325 |  | 23.4457 | 0.02422 |  | 296.0018 | 0.30578 |  | 1820.2644 | 1.8804 |  | 91.1451 | 0.094155 |  | 0 | 0 |  | 593.762 | 0.61337 |  | 0 | 0 | 0 | 0 | 2573.4571 | 44.2537 | 0.045715 |  | 16.7051 | 811.5138 | 0.83831 |  | 16.412 | 0.016954 |  | 2321.4159 | 2.3981 |  | 0 | 0 | 0 | 27.8418 | 0.028761 |  | 434.0383 | 0.44837 |  | 435.5036 | 0 | 0 | 0 | 0 | 0 | 0 | 0 | 26893.0806 | 27.7811 |  | 0 | 0 | 0 |  | 0 | 0 | 813.5653 | 0.84043 |  | 0 | 0 | 0 | 0 | 0 | 37680.7336 | 37680.7336 | 38.925 |  | 9974.0877 | 9974.0877 | 0 | 27706.3528 | 0 | 1800.4192 | 0 | 6316.506 | 0 | 4029.3082 | 0 | 6316.506 | 0 | 3811.842 | 0 | 6316.506 | 0 | 4207.12 | 0 | 6316.506 | 0 | 8116.9252 | 10345.8142 | 10128.3479 | 10523.626
188923 | 0 | 242.131 | TRUE | 1220 | Non-CBSA East North Central | 5A | 5A | Hour20 | 2 | Cold | None | Standard Efficiency | East North Central | East North Central | Midwest | Not in a census Place | Gas, 80% Usage | EnergyStar, 80% Usage | Yes | Gas, 80% Usage | 75F | No | 0F | None | Not Applicable | G2600370 | G2600370, G26001900 | None | None | 20 ft^2 | Fiberglass | 0% Leakage, Uninsulated | 2 ft | None | data/cambium/LRMER_MidCase_15_2025start,data/cambium/LRMER_LowRECost_15_2025start,data/cambium/LRMER_95DecarbBy2035_15_2025start,data/cambium/LRMER_LowRECost_25_2025start | kg/MWh,kg/MWh,kg/MWh,kg/MWh | /lib/resources/data/cambium/LRMER_MidCase_15_2025start/RFCMc.csv,/lib/resources/data/cambium/LRMER_LowRECost_15_2025start/RFCMc.csv,/lib/resources/data/cambium/LRMER_95DecarbBy2035_15_2025start/RFCMc.csv,/lib/resources/data/cambium/LRMER_LowRECost_25_2025start/RFCMc.csv | lb/MBtu,lb/MBtu,lb/MBtu,lb/MBtu | 195.9,195.9,195.9,195.9 | 147.3,147.3,147.3,147.3 | 177.8,177.8,177.8,177.8 | LRMER_MidCase_15_2025start,LRMER_LowRECost_15_2025start,LRMER_95DecarbBy2035_15_2025start,LRMER_LowRECost_25_2025start | CO2e,CO2e,CO2e,CO2e | 200.0,200.0,200.0,200.0 | 300-400% | RFCMc | Vented Attic | None | None | None | None | None | Single-Family Detached | Single-Family Detached | Single-Family Detached | 1000-1499 | 0-1499 | Heated Basement | None | 1 | 1 | <8 | Vinyl, Light | Brick | No | Natural Gas | 68F | Yes | 6F | Night -5h | No Exterior Use | Uninsulated | 50% Usage | AC, SEER 13 | 100% Conditioned | Central AC | Yes | None | No | Fuel Furnace, 92.5% AFUE | Ducted Heating | Natural Gas Fuel Furnace | None | None | None | No | None | None | None | None | 35000-39999 | 20000-39999 | 20000-39999 | 20 ACH50 | R-19 | Uninsulated | Uninsulated | Uninsulated | Unfinished, Uninsulated | None | Brick, 12-in, 3-wythe, Uninsulated | Summer = 0.7, Winter = 0.85 | MISO | 100% Incandescent | 100% Usage | 100% Usage | CR04 | None | None | None | None | None | None | None | None | None | None | None | Cooling Season, 7 days/wk | Left/Right at 15ft | 1 | East | None | 50% | 85% | G26001900 | In metro area, not/partially in principal city | None | None | No | Hour4 | 103 | EF 17.6, 100% Usage | Slate | Stochastic | 1 | 1 | 2018 | 31 | 12 | 15 | None | MI | Owner | 1 | Low | Occupied | <1940 | <1940 | Natural Gas Standard | Natural Gas | Yes | Lansing Capital Cit | 42.78 | -84.58 | F9 B9 L9 R9 | Single, Clear, Non-metal | 67.9925 | 0.19004 |  | 19.6358 | 0.054884 |  | 12.8951 | 0.036043 |  | 58.6142 | 0.16383 |  | 1302.4078 | 3.6403 |  | 0 | 0 |  | 0 | 0 |  | 457.4839 | 1.2787 |  | 0 | 0 | 0 | 0 | 0 | 160.896 | 0.44972 |  | 0 | 1535.3993 | 4.2916 |  | 16.412 | 0.045873 |  | 769.3116 | 2.1503 |  | 0 | 0 | 0 | 18.4635 | 0.051607 |  | 434.0383 | 1.2132 |  | 0 | 0 | 0 | 0 | 262.0055 | 0 | 0 | 0 | 20715.1424 | 57.9005 |  | 0 | 2131.5059 | 5.9577 |  | 0 | 0 | 543.9399 | 1.5204 |  | 0 | 0 | 0 | 0 | 0 | 28506.1438 | 28506.1438 | 79.677 |  | 4853.55 | 4853.55 | 0 | 23652.5938 | 0 | 892.2752 | 0 | 5392.2825 | 0 | 1976.5759 | 0 | 5392.2825 | 0 | 1873.1959 | 0 | 5392.2825 | 0 | 2065.9976 | 0 | 5392.2825 | 0 | 6284.5577 | 7368.8584 | 7265.4784 | 7458.2801
189004 | 0 | 242.131 | TRUE | 1220 | Non-CBSA East North Central | 5A | 5A | Hour18 | 3 | Cold | None | Standard Efficiency | East North Central | East North Central | Midwest | In another census Place | Electric, 100% Usage | EnergyStar, 100% Usage | Yes | Propane, 100% Usage | 72F | No | 0F | None | Not Applicable | G2600270 | G2600270, G26002300 | None | None | 20 ft^2 | Fiberglass | 20% Leakage, R-4 | 2 ft | None | data/cambium/LRMER_MidCase_15_2025start,data/cambium/LRMER_LowRECost_15_2025start,data/cambium/LRMER_95DecarbBy2035_15_2025start,data/cambium/LRMER_LowRECost_25_2025start | kg/MWh,kg/MWh,kg/MWh,kg/MWh | /lib/resources/data/cambium/LRMER_MidCase_15_2025start/RFCMc.csv,/lib/resources/data/cambium/LRMER_LowRECost_15_2025start/RFCMc.csv,/lib/resources/data/cambium/LRMER_95DecarbBy2035_15_2025start/RFCMc.csv,/lib/resources/data/cambium/LRMER_LowRECost_25_2025start/RFCMc.csv | lb/MBtu,lb/MBtu,lb/MBtu,lb/MBtu | 195.9,195.9,195.9,195.9 | 147.3,147.3,147.3,147.3 | 177.8,177.8,177.8,177.8 | LRMER_MidCase_15_2025start,LRMER_LowRECost_15_2025start,LRMER_95DecarbBy2035_15_2025start,LRMER_LowRECost_25_2025start | CO2e,CO2e,CO2e,CO2e | 200.0,200.0,200.0,200.0 | 0-100% | RFCMc | Vented Attic | None | None | None | None | None | Single-Family Detached | Single-Family Detached | Single-Family Detached | 1000-1499 | 0-1499 | Slab | None | 1 | 1 | <8 | None | Brick | No | Other Fuel | 68F | Yes | 3F | Night -1h | No Exterior Use | Uninsulated | 100% Usage | AC, SEER 15 | 100% Conditioned | Central AC | Yes | None | No | Other | Ducted Heating | None | None | None | None | No | None | None | None | None | <10000 | <20000 | <20000 | 8 ACH50 | R-19 | None | None | None | Unfinished, Uninsulated | 2ft R5 Under, Horizontal | Brick, 12-in, 3-wythe, R-11 | Summer = 0.7, Winter = 0.85 | PJM | 100% CFL | 100% Usage | 100% Usage | CR04 | None | None | None | None | None | None | None | None | None | None | None | Cooling Season, 7 days/wk | Left/Right at 15ft | 1 | Southeast | None | 100% | 85% | G26002300 | In metro area, not/partially in principal city | None | None | No | Hour12 | 104 | EF 6.7, 100% Usage | Asphalt Shingles, Medium | Stochastic | 1 | 1 | 2018 | 31 | 12 | 15 | None | MI | Renter | 1 | Medium | Occupied | 1980s | 1980-99 | Electric Standard | Electricity | Yes | South Bend Stjosep | 41.71 | -86.33 | F15 B15 L15 R15 | Double, Clear, Non-metal, Air, Exterior Clear Storm | 67.9925 | 0.19004 |  | 275.7799 | 0.77083 |  | 16.1189 | 0.045054 |  | 409.7134 | 1.1452 |  | 1635.9227 | 4.5725 |  | 0 | 0 |  | 0 | 0 |  | 0 | 0 |  | 0 | 0 | 0 | 0 | 1371.8657 | 40.1507 | 0.11222 |  | 0 | 491.1871 | 1.3729 |  | 21.9803 | 0.061437 |  | 1538.33 | 4.2998 |  | 0 | 0 | 0 | 23.1526 | 0.064713 |  | 1356.0398 | 3.7902 |  | 0 | 0 | 0 | 0 | 0 | 0 | 0 | 0 | 0 | 0 |  | 0 | 0 | 0 |  | 0 | 0 | 0 | 0 |  | 0 | 0 | 0 | 0 | 679.6318 | 7928.1586 | 7928.1586 | 22.1599 |  | 7248.5268 | 7248.5268 | 0 | 0 | 679.6318 | 1315.7939 | 0 | 0 | 187.0565 | 2937.2846 | 0 | 0 | 187.0565 | 2788.4205 | 0 | 0 | 187.0565 | 3059.4071 | 0 | 0 | 187.0565 | 1502.8504 | 3124.3411 | 2975.477 | 3246.4636
189030 | 0 | 242.131 | TRUE | 1220 | Non-CBSA East North Central | 6A | 6A | Hour2 | 3 | Cold | None | Standard Efficiency | East North Central | East North Central | Midwest | Not in a census Place | Electric, 120% Usage | EnergyStar, 120% Usage | Yes | Gas, 120% Usage | 78F | No | 0F | None | Not Applicable | G2600730 | G2600730, G26001200 | None | None | 20 ft^2 | Fiberglass | 0% Leakage, Uninsulated | 2 ft | None | data/cambium/LRMER_MidCase_15_2025start,data/cambium/LRMER_LowRECost_15_2025start,data/cambium/LRMER_95DecarbBy2035_15_2025start,data/cambium/LRMER_LowRECost_25_2025start | kg/MWh,kg/MWh,kg/MWh,kg/MWh | /lib/resources/data/cambium/LRMER_MidCase_15_2025start/RFCMc.csv,/lib/resources/data/cambium/LRMER_LowRECost_15_2025start/RFCMc.csv,/lib/resources/data/cambium/LRMER_95DecarbBy2035_15_2025start/RFCMc.csv,/lib/resources/data/cambium/LRMER_LowRECost_25_2025start/RFCMc.csv | lb/MBtu,lb/MBtu,lb/MBtu,lb/MBtu | 195.9,195.9,195.9,195.9 | 147.3,147.3,147.3,147.3 | 177.8,177.8,177.8,177.8 | LRMER_MidCase_15_2025start,LRMER_LowRECost_15_2025start,LRMER_95DecarbBy2035_15_2025start,LRMER_LowRECost_25_2025start | CO2e,CO2e,CO2e,CO2e | 200.0,200.0,200.0,200.0 | 200-300% | RFCMc | Vented Attic | None | None | None | None | None | Single-Family Detached | Single-Family Detached | Single-Family Detached | 1000-1499 | 0-1499 | Heated Basement | None | 1 | 1 | <8 | None | Brick | No | Natural Gas | 68F | No | 0F | None | No Exterior Use | Uninsulated | 200% Usage | AC, SEER 15 | 100% Conditioned | Central AC | Yes | None | No | Fuel Furnace, 76% AFUE | Ducted Heating | Natural Gas Fuel Furnace | None | None | None | No | None | None | None | None | 25000-29999 | 20000-39999 | 20000-39999 | 10 ACH50 | R-38 | Uninsulated | Uninsulated | Uninsulated | Unfinished, Uninsulated | None | Brick, 12-in, 3-wythe, Uninsulated | Summer = 0.7, Winter = 0.85 | MISO | 100% Incandescent | 100% Usage | 100% Usage | CR04 | None | EF 17.6 | EF 12, National Average | None | None | None | None | None | None | None | None | Cooling Season, 7 days/wk | Left/Right at 15ft | 1 | South | None | 200% | 85% | G26001200 | Not/partially in metro area | None | None | No | Hour19 | 103 | EF 19.9, 100% Usage | Composition Shingles | Stochastic | 1 | 1 | 2018 | 31 | 12 | 15 | None | MI | Owner | 1 | High | Occupied | 1960s | 1960-79 | Natural Gas Standard | Natural Gas | Yes | Mount Pleasant Muni | 43.62 | -84.73 | F12 B12 L12 R12 | Double, Clear, Non-metal, Air | 67.9925 | 0.19004 |  | 330.8772 | 0.92483 |  | 19.3427 | 0.054064 |  | 126.3136 | 0.35306 |  | 990.5802 | 2.7688 |  | 0 | 0 |  | 319.7405 | 0.8937 |  | 452.5017 | 1.2648 |  | 0 | 0 | 0 | 0 | 0 | 160.896 | 0.44972 |  | 0 | 1535.3993 | 4.2916 |  | 21.9803 | 0.061437 |  | 3076.9532 | 8.6003 |  | 0 | 0 | 0 | 27.8418 | 0.07782 |  | 834.0803 | 2.3313 |  | 0 | 0 | 0 | 0 | 0 | 0 | 0 | 0 | 18768.8575 | 52.4605 |  | 0 | 4013.6083 | 11.2184 |  | 0 | 0 | 815.6168 | 2.2797 |  | 0 | 0 | 0 | 0 | 0 | 31562.582 | 31562.582 | 88.22 |  | 7964.4994 | 7964.4994 | 0 | 23598.0826 | 0 | 1433.2199 | 0 | 5379.8722 | 0 | 3228.6514 | 0 | 5379.8722 | 0 | 3040.9431 | 0 | 5379.8722 | 0 | 3352.8609 | 0 | 5379.8722 | 0 | 6813.0921 | 8608.5237 | 8420.8153 | 8732.7331
189049 | 0 | 242.131 | TRUE | 2176 | Non-CBSA East North Central | 5A | 5A | Hour21 | 3 | Cold | None | Standard Efficiency | East North Central | East North Central | Midwest | MI, Jackson | Electric, 120% Usage | EnergyStar, 120% Usage | Yes | Gas, 120% Usage | 70F | No | 0F | None | Not Applicable | G2600750 | G2600750, G26002600 | None | None | 20 ft^2 | Fiberglass | 10% Leakage, R-8 | 2 ft | None | data/cambium/LRMER_MidCase_15_2025start,data/cambium/LRMER_LowRECost_15_2025start,data/cambium/LRMER_95DecarbBy2035_15_2025start,data/cambium/LRMER_LowRECost_25_2025start | kg/MWh,kg/MWh,kg/MWh,kg/MWh | /lib/resources/data/cambium/LRMER_MidCase_15_2025start/RFCMc.csv,/lib/resources/data/cambium/LRMER_LowRECost_15_2025start/RFCMc.csv,/lib/resources/data/cambium/LRMER_95DecarbBy2035_15_2025start/RFCMc.csv,/lib/resources/data/cambium/LRMER_LowRECost_25_2025start/RFCMc.csv | lb/MBtu,lb/MBtu,lb/MBtu,lb/MBtu | 195.9,195.9,195.9,195.9 | 147.3,147.3,147.3,147.3 | 177.8,177.8,177.8,177.8 | LRMER_MidCase_15_2025start,LRMER_LowRECost_15_2025start,LRMER_95DecarbBy2035_15_2025start,LRMER_LowRECost_25_2025start | CO2e,CO2e,CO2e,CO2e | 200.0,200.0,200.0,200.0 | 400%+ | RFCMc | Vented Attic | None | None | None | None | None | Single-Family Detached | Single-Family Detached | Single-Family Detached | 2000-2499 | 1500-2499 | Slab | 2 Car | 2 | 2 | <8 | None | Brick | No | Natural Gas | 70F | No | 0F | None | No Exterior Use | Uninsulated | 200% Usage | AC, SEER 13 | 100% Conditioned | Central AC | Yes | None | No | Fuel Furnace, 92.5% AFUE | Ducted Heating | Natural Gas Fuel Furnace | None | None | None | No | None | None | None | None | 140000-159999 | 140000+ | 150000+ | 4 ACH50 | R-49 | None | None | None | Unfinished, Uninsulated | 2ft R10 Under, Horizontal | Brick, 12-in, 3-wythe, R-19 | Summer = 0.7, Winter = 0.85 | MISO | 100% Incandescent | 100% Usage | 100% Usage | CR04 | None | None | EF 12, National Average | None | None | None | None | None | None | None | None | Cooling Season, 7 days/wk | Left/Right at 15ft | 3 | North | None | 200% | 85% | G26002600 | In metro area, not/partially in principal city | None | None | No | Hour5 | 103 | EF 17.6, 100% Usage | Asphalt Shingles, Medium | Stochastic | 1 | 1 | 2018 | 31 | 12 | 15 | None | MI | Owner | 1 | High | Occupied | 2000s | 2000-09 | Natural Gas Standard | Natural Gas | Yes | Jackson Co Reynolds | 42.26 | -84.46 | F18 B18 L18 R18 | Double, Low-E, Non-metal, Air, M-Gain | 67.9925 | 0.10655 |  | 629.5167 | 0.98651 |  | 36.6339 | 0.057409 |  | 622.1899 | 0.97503 |  | 2710.6143 | 4.2478 |  | 0 | 0 |  | 319.7405 | 0.50106 |  | 356.6675 | 0.55893 |  | 0 | 0 | 0 | 0 | 0 | 208.6666 | 0.327 |  | 99.9372 | 2355.9983 | 3.6921 |  | 21.9803 | 0.034445 |  | 4573.9602 | 7.1678 |  | 0 | 0 | 0 | 38.6854 | 0.060624 |  | 434.0383 | 0.68018 |  | 0 | 0 | 0 | 0 | 0 | 0 | 0 | 0 | 16957.9713 | 26.5748 |  | 0 | 9260.4597 | 14.512 |  | 0 | 0 | 1136.5296 | 1.7811 |  | 0 | 0 | 0 | 0 | 0 | 39832.1683 | 39832.1683 | 62.4208 |  | 12476.9147 | 12476.9147 | 0 | 27355.2537 | 0 | 2253.695 | 0 | 6236.437 | 0 | 5037.2834 | 0 | 6236.437 | 0 | 4782.8381 | 0 | 6236.437 | 0 | 5245.1362 | 0 | 6236.437 | 0 | 8490.132 | 11273.7204 | 11019.275 | 11481.5732
189108 | 0 | 242.131 | TRUE | 1220 | CBSA Detroit-Warren-Dearborn, MI | 5A | 5A | Hour15 | 4 | Cold | None | Standard Efficiency | East North Central | East North Central | Midwest | In another census Place | Gas, 100% Usage | Standard, 100% Usage | Yes | Gas, 100% Usage | 75F | No | 0F | None | Not Applicable | G2601630 | G2601630, G26003206 | None | 318 Rated kWh, 100% Usage | 20 ft^2 | Fiberglass | 0% Leakage, Uninsulated | 2 ft | None | data/cambium/LRMER_MidCase_15_2025start,data/cambium/LRMER_LowRECost_15_2025start,data/cambium/LRMER_95DecarbBy2035_15_2025start,data/cambium/LRMER_LowRECost_25_2025start | kg/MWh,kg/MWh,kg/MWh,kg/MWh | /lib/resources/data/cambium/LRMER_MidCase_15_2025start/RFCMc.csv,/lib/resources/data/cambium/LRMER_LowRECost_15_2025start/RFCMc.csv,/lib/resources/data/cambium/LRMER_95DecarbBy2035_15_2025start/RFCMc.csv,/lib/resources/data/cambium/LRMER_LowRECost_25_2025start/RFCMc.csv | lb/MBtu,lb/MBtu,lb/MBtu,lb/MBtu | 195.9,195.9,195.9,195.9 | 147.3,147.3,147.3,147.3 | 177.8,177.8,177.8,177.8 | LRMER_MidCase_15_2025start,LRMER_LowRECost_15_2025start,LRMER_95DecarbBy2035_15_2025start,LRMER_LowRECost_25_2025start | CO2e,CO2e,CO2e,CO2e | 200.0,200.0,200.0,200.0 | 150-200% | RFCMc | Vented Attic | None | None | None | None | None | Single-Family Detached | Single-Family Detached | Single-Family Detached | 1000-1499 | 0-1499 | Heated Basement | None | 1 | 1 | <8 | Vinyl, Light | Brick | No | Natural Gas | 70F | No | 0F | None | No Exterior Use | Uninsulated | 100% Usage | AC, SEER 13 | 100% Conditioned | Central AC | Yes | None | No | Fuel Boiler, 76% AFUE | Non-Ducted Heating | Natural Gas Fuel Boiler | None | None | None | No | None | None | None | None | 25000-29999 | 20000-39999 | 20000-39999 | 15 ACH50 | R-13 | Uninsulated | Uninsulated | Uninsulated | Unfinished, Uninsulated | None | Brick, 12-in, 3-wythe, Uninsulated | Summer = 0.7, Winter = 0.85 | MISO | 100% CFL | 100% Usage | 100% Usage | CR04 | None | EF 15.9 | EF 12, National Average | None | None | None | None | None | None | None | None | Cooling Season, 7 days/wk | Left/Right at 15ft | 2 | North | None | 100% | 85% | G26003206 | In metro area, not/partially in principal city | None | None | No | Hour18 | 103 | EF 6.7, 100% Usage | Composition Shingles | Stochastic | 1 | 1 | 2018 | 31 | 12 | 15 | None | MI | Renter | 1 | Medium | Occupied | 1960s | 1960-79 | Natural Gas Standard | Natural Gas | Yes | Detroit Metropolita | 42.22 | -83.35 | F18 B18 L18 R18 | Double, Clear, Non-metal, Air | 67.9925 | 0.19004 |  | 68.2856 | 0.19086 |  | 28.4279 | 0.079458 |  | 408.248 | 1.1411 |  | 1753.1511 | 4.9002 |  | 97.5927 | 0.27278 |  | 319.7405 | 0.8937 |  | 140.381 | 0.39238 |  | 0 | 0 | 0 | 0 | 0 | 40.1507 | 0.11222 |  | 0 | 491.1871 | 1.3729 |  | 21.9803 | 0.061437 |  | 1790.6642 | 5.0051 |  | 0 | 0 | 0 | 27.8418 | 0.07782 |  | 1836.0903 | 5.132 |  | 0 | 0 | 0 | 0 | 905.8827 | 0 | 0 | 0 | 24447.9887 | 68.3341 |  | 0 | 4389.3254 | 12.2685 |  | 0 | 0 | 813.5653 | 2.274 |  | 0 | 0 | 0 | 0 | 0 | 37648.2027 | 37648.2027 | 105.2298 |  | 7091.4407 | 7091.4407 | 0 | 30556.469 | 0 | 1299.9626 | 0 | 6966.2757 | 0 | 2888.6118 | 0 | 6966.2757 | 0 | 2745.4513 | 0 | 6966.2757 | 0 | 2998.1957 | 0 | 6966.2757 | 0 | 8266.2383 | 9854.8875 | 9711.727 | 9964.4714
189163 | 0 | 242.131 | TRUE | 1690 | Non-CBSA East North Central | 5A | 5A | Hour18 | 3 | Cold | None | None | East North Central | East North Central | Midwest | Not in a census Place | Electric, 100% Usage | EnergyStar, 100% Usage | Yes | Gas, 100% Usage | 72F | No | 0F | None | Not Applicable | G2600250 | G2600250, G26002000 | None | None | 20 ft^2 | Fiberglass | 20% Leakage, R-4 | 2 ft | None | data/cambium/LRMER_MidCase_15_2025start,data/cambium/LRMER_LowRECost_15_2025start,data/cambium/LRMER_95DecarbBy2035_15_2025start,data/cambium/LRMER_LowRECost_25_2025start | kg/MWh,kg/MWh,kg/MWh,kg/MWh | /lib/resources/data/cambium/LRMER_MidCase_15_2025start/RFCMc.csv,/lib/resources/data/cambium/LRMER_LowRECost_15_2025start/RFCMc.csv,/lib/resources/data/cambium/LRMER_95DecarbBy2035_15_2025start/RFCMc.csv,/lib/resources/data/cambium/LRMER_LowRECost_25_2025start/RFCMc.csv | lb/MBtu,lb/MBtu,lb/MBtu,lb/MBtu | 195.9,195.9,195.9,195.9 | 147.3,147.3,147.3,147.3 | 177.8,177.8,177.8,177.8 | LRMER_MidCase_15_2025start,LRMER_LowRECost_15_2025start,LRMER_95DecarbBy2035_15_2025start,LRMER_LowRECost_25_2025start | CO2e,CO2e,CO2e,CO2e | 200.0,200.0,200.0,200.0 | 400%+ | RFCMc | Vented Attic | None | None | None | None | None | Single-Family Detached | Single-Family Detached | Single-Family Detached | 1500-1999 | 1500-2499 | Slab | 2 Car | 1 | 1 | <8 | None | Brick | No | Natural Gas | 70F | No | 0F | None | No Exterior Use | Uninsulated | 100% Usage | AC, SEER 13 | 100% Conditioned | Central AC | Yes | None | No | Fuel Wall/Floor Furnace, 68% AFUE | Non-Ducted Heating | Natural Gas Fuel Wall/Floor Furnace | None | None | None | No | None | None | None | None | 80000-99999 | 80000-99999 | 60000-99999 | 20 ACH50 | R-13 | None | None | None | Unfinished, Uninsulated | 2ft R10 Under, Horizontal | Brick, 12-in, 3-wythe, R-19 | Summer = 0.7, Winter = 0.85 | MISO | 100% Incandescent | 100% Usage | 100% Usage | CR04 | None | None | EF 12, National Average | None | None | None | None | None | None | None | None | Cooling Season, 7 days/wk | Left/Right at 15ft | 2 | North | None | 100% | 85% | G26002000 | In metro area, not/partially in principal city | None | None | No | Hour7 | 103 | EF 17.6, 100% Usage | Asphalt Shingles, Medium | Stochastic | 1 | 1 | 2018 | 31 | 12 | 15 | None | MI | Owner | 1 | Medium | Occupied | 1980s | 1980-99 | Natural Gas Standard | Natural Gas | Yes | W K Kellogg | 42.31 | -85.25 | F9 B9 L9 R9 | Double, Clear, Non-metal, Air | 0 | 0 |  | 400.042 | 0.80719 |  | 23.4457 | 0.047308 |  | 618.38 | 1.2477 |  | 2414.6125 | 4.8721 |  | 0 | 0 |  | 319.7405 | 0.64516 |  | 0 | 0 |  | 0 | 0 | 0 | 0 | 0 | 184.6348 | 0.37255 |  | 99.9372 | 1938.9582 | 3.9123 |  | 21.9803 | 0.044351 |  | 1910.5303 | 3.855 |  | 0 | 0 | 0 | 27.8418 | 0.056178 |  | 434.0383 | 0.87578 |  | 0 | 0 | 0 | 0 | 0 | 0 | 0 | 0 | 29843.7201 | 60.2172 |  | 0 | 4138.4566 | 8.3504 |  | 0 | 0 | 813.5653 | 1.6416 |  | 0 | 0 | 0 | 0 | 0 | 43189.5905 | 43189.5905 | 87.1459 |  | 8393.8485 | 8393.8485 | 0 | 34795.742 | 0 | 1534.6708 | 0 | 7932.6869 | 0 | 3389.3393 | 0 | 7932.6869 | 0 | 3241.0286 | 0 | 7932.6869 | 0 | 3537.1373 | 0 | 7932.6869 | 0 | 9467.3577 | 11322.0262 | 11173.7155 | 11469.8242
189182 | 0 | 242.131 | TRUE | 885 | CBSA Detroit-Warren-Dearborn, MI | 5A | 5A | Hour16 | 4 | Cold | None | Standard Efficiency | East North Central | East North Central | Midwest | In another census Place | Gas, 80% Usage | Standard, 80% Usage | Yes | Gas, 80% Usage | 70F | No | 0F | None | Not Applicable | G2601250 | G2601250, G26002908 | None | 290 Rated kWh, 80% Usage | 20 ft^2 | Fiberglass | 0% Leakage, Uninsulated | 2 ft | None | data/cambium/LRMER_MidCase_15_2025start,data/cambium/LRMER_LowRECost_15_2025start,data/cambium/LRMER_95DecarbBy2035_15_2025start,data/cambium/LRMER_LowRECost_25_2025start | kg/MWh,kg/MWh,kg/MWh,kg/MWh | /lib/resources/data/cambium/LRMER_MidCase_15_2025start/RFCMc.csv,/lib/resources/data/cambium/LRMER_LowRECost_15_2025start/RFCMc.csv,/lib/resources/data/cambium/LRMER_95DecarbBy2035_15_2025start/RFCMc.csv,/lib/resources/data/cambium/LRMER_LowRECost_25_2025start/RFCMc.csv | lb/MBtu,lb/MBtu,lb/MBtu,lb/MBtu | 195.9,195.9,195.9,195.9 | 147.3,147.3,147.3,147.3 | 177.8,177.8,177.8,177.8 | LRMER_MidCase_15_2025start,LRMER_LowRECost_15_2025start,LRMER_95DecarbBy2035_15_2025start,LRMER_LowRECost_25_2025start | CO2e,CO2e,CO2e,CO2e | 200.0,200.0,200.0,200.0 | 100-150% | RFCMc | Vented Attic | None | None | None | None | None | Single-Family Detached | Single-Family Detached | Single-Family Detached | 750-999 | 0-1499 | Heated Basement | 1 Car | 1 | 1 | <8 | Brick, Medium/Dark | Wood Frame | No | Natural Gas | 70F | No | 0F | None | No Exterior Use | Uninsulated | 50% Usage | None | None | None | Yes | None | No | Fuel Furnace, 80% AFUE | Ducted Heating | Natural Gas Fuel Furnace | None | None | None | No | None | None | None | None | 15000-19999 | <20000 | <20000 | 25 ACH50 | R-13 | Uninsulated | Uninsulated | Uninsulated | Unfinished, Uninsulated | None | Wood Stud, Uninsulated | Summer = 0.7, Winter = 0.85 | MISO | 100% LED | 100% Usage | 100% Usage | CR04 | None | EF 17.6 | EF 12, National Average | None | None | None | None | None | None | None | None | Cooling Season, 7 days/wk | Left/Right at 15ft | 2 | South | None | 50% | 85% | G26002908 | In metro area, not/partially in principal city | None | None | No | Hour21 | 103 | EF 10.5, 100% Usage | Composition Shingles | Stochastic | 1 | 1 | 2018 | 31 | 12 | 15 | None | MI | Owner | 1 | Low | Occupied | 1950s | 1940-59 | Natural Gas Standard | Natural Gas | Yes | Oakland Co Intl | 42.67 | -83.42 | F12 B12 L12 R12 | Single, Clear, Non-metal | 67.9925 | 0.26198 |  | 54.5112 | 0.21004 |  | 22.8595 | 0.08808 |  | 0 | 0 |  | 0 | 0 |  | 72.9747 | 0.28118 |  | 319.7405 | 1.232 |  | 670.2535 | 2.5826 |  | 0 | 0 | 0 | 0 | 0 | 24.0318 | 0.092597 |  | 16.7051 | 304.7939 | 1.1744 |  | 21.9803 | 0.084693 |  | 852.5437 | 3.2849 |  | 0 | 0 | 0 | 22.2734 | 0.085822 |  | 1160.8545 | 4.4729 |  | 0 | 0 | 0 | 0 | 724.7648 | 0 | 0 | 0 | 26219.6033 | 101.0269 |  | 0 | 2996.9448 | 11.5475 |  | 0 | 0 | 650.9108 | 2.508 |  | 0 | 0 | 0 | 0 | 0 | 34203.7384 | 34203.7384 | 131.7907 |  | 3611.8079 | 3611.8079 | 0 | 30591.9306 | 0 | 648.3531 | 0 | 6974.3447 | 0 | 1470.551 | 0 | 6974.3447 | 0 | 1373.0364 | 0 | 6974.3447 | 0 | 1530.7019 | 0 | 6974.3447 | 0 | 7622.6978 | 8444.8957 | 8347.381 | 8505.0465
189202 | 0 | 242.131 | TRUE | 2176 | Non-CBSA East North Central | 6A | 6A | Hour6 | 4 | Cold | None | Standard Efficiency, No usage | East North Central | East North Central | Midwest | Not in a census Place | Electric, 100% Usage | EnergyStar, 100% Usage | Yes | Gas, 100% Usage | 72F | Yes | 2F | Day and Night Setup +5h | Not Applicable | G2600550 | G2600550, G26000500 | None | None | 20 ft^2 | Fiberglass | 0% Leakage, Uninsulated | 2 ft | None | data/cambium/LRMER_MidCase_15_2025start,data/cambium/LRMER_LowRECost_15_2025start,data/cambium/LRMER_95DecarbBy2035_15_2025start,data/cambium/LRMER_LowRECost_25_2025start | kg/MWh,kg/MWh,kg/MWh,kg/MWh | /lib/resources/data/cambium/LRMER_MidCase_15_2025start/RFCMc.csv,/lib/resources/data/cambium/LRMER_LowRECost_15_2025start/RFCMc.csv,/lib/resources/data/cambium/LRMER_95DecarbBy2035_15_2025start/RFCMc.csv,/lib/resources/data/cambium/LRMER_LowRECost_25_2025start/RFCMc.csv | lb/MBtu,lb/MBtu,lb/MBtu,lb/MBtu | 195.9,195.9,195.9,195.9 | 147.3,147.3,147.3,147.3 | 177.8,177.8,177.8,177.8 | LRMER_MidCase_15_2025start,LRMER_LowRECost_15_2025start,LRMER_95DecarbBy2035_15_2025start,LRMER_LowRECost_25_2025start | CO2e,CO2e,CO2e,CO2e | 200.0,200.0,200.0,200.0 | 400%+ | RFCMc | Vented Attic | None | None | None | None | None | Single-Family Detached | Single-Family Detached | Single-Family Detached | 2000-2499 | 1500-2499 | Heated Basement | 2 Car | 1 | 1 | <8 | None | Brick | No | Natural Gas | 55F | No | 0F | None | No Exterior Use | Uninsulated | 100% Usage | AC, SEER 13 | 60% Conditioned | Central AC | Yes | None | No | Fuel Furnace, 80% AFUE | Ducted Heating | Natural Gas Fuel Furnace | None | None | None | No | None | None | None | None | 70000-79999 | 60000-79999 | 60000-99999 | 10 ACH50 | R-19 | Uninsulated | Uninsulated | Uninsulated | Unfinished, Uninsulated | None | Brick, 12-in, 3-wythe, R-19 | Summer = 0.7, Winter = 0.85 | MISO | 100% Incandescent | 100% Usage | 100% Usage | CR04 | None | EF 17.6 | EF 12, National Average | None | None | None | None | None | None | None | None | Cooling Season, 7 days/wk | Left/Right at 15ft | 2 | South | None | 100% | 85% | G26000500 | Not/partially in metro area | None | None | No | Hour11 | 103 | EF 17.6, 100% Usage | Composition Shingles | Stochastic | 1 | 1 | 2018 | 31 | 12 | 15 | None | MI | Owner | 1 | Medium | Vacant | 1980s | 1980-99 | Natural Gas Standard | Natural Gas | Yes | Cherry Capital | 44.74 | -85.58 | F18 B18 L18 R18 | Double, Low-E, Non-metal, Air, M-Gain | 0 | 0 |  | 0 | 0 |  | 0 | 0 |  | 41.323 | 0.064757 |  | 752.8996 | 1.1799 |  | 0 | 0 |  | 319.7405 | 0.50106 |  | 331.1703 | 0.51898 |  | 0 | 0 | 0 | 0 | 0 | 0 | 0 |  | 0 | 0 | 0 |  | 21.9803 | 0.034445 |  | 0 | 0 |  | 0 | 0 | 0 | 0 | 0 |  | 868.0765 | 1.3604 |  | 0 | 0 | 0 | 0 | 0 | 0 | 0 | 0 | 13096.1738 | 20.523 |  | 0 | 1640.0257 | 2.5701 |  | 0 | 0 | 0 | 0 |  | 0 | 0 | 0 | 0 | 0 | 17071.0968 | 17071.0968 | 26.752 |  | 2334.8972 | 2334.8972 | 0 | 14736.1995 | 0 | 431.1359 | 0 | 3359.5559 | 0 | 953.5791 | 0 | 3359.5559 | 0 | 905.677 | 0 | 3359.5559 | 0 | 988.4404 | 0 | 3359.5559 | 0 | 3790.6918 | 4313.135 | 4265.2329 | 4347.9963
189203 | 0 | 242.131 | TRUE | 1138 | CBSA Detroit-Warren-Dearborn, MI | 5A | 5A | Hour4 | 1 | Cold | None | Standard Efficiency | East North Central | East North Central | Midwest | In another census Place | None | None | None | Electric, 100% Usage | 72F | No | 0F | None | Double-Loaded Interior | G2600990 | G2600990, G26003004 | None | None | 20 ft^2 | Fiberglass | 20% Leakage, Uninsulated | 2 ft | None | data/cambium/LRMER_MidCase_15_2025start,data/cambium/LRMER_LowRECost_15_2025start,data/cambium/LRMER_95DecarbBy2035_15_2025start,data/cambium/LRMER_LowRECost_25_2025start | kg/MWh,kg/MWh,kg/MWh,kg/MWh | /lib/resources/data/cambium/LRMER_MidCase_15_2025start/RFCMc.csv,/lib/resources/data/cambium/LRMER_LowRECost_15_2025start/RFCMc.csv,/lib/resources/data/cambium/LRMER_95DecarbBy2035_15_2025start/RFCMc.csv,/lib/resources/data/cambium/LRMER_LowRECost_25_2025start/RFCMc.csv | lb/MBtu,lb/MBtu,lb/MBtu,lb/MBtu | 195.9,195.9,195.9,195.9 | 147.3,147.3,147.3,147.3 | 177.8,177.8,177.8,177.8 | LRMER_MidCase_15_2025start,LRMER_LowRECost_15_2025start,LRMER_95DecarbBy2035_15_2025start,LRMER_LowRECost_25_2025start | CO2e,CO2e,CO2e,CO2e | 200.0,200.0,200.0,200.0 | 400%+ | RFCMc | None | Left | None | Top | 67 | None | 50 or more Unit | Multifamily with 5+ units, 4-7 stories | Multi-Family with 5+ Units | 1000-1499 | 0-1499 | Unheated Basement | None | 4 | 4+ | <8 | None | Brick | No | Natural Gas | 75F | No | 0F | None | No Exterior Use | Uninsulated | 100% Usage | Shared Cooling | 100% Conditioned | Central AC | Yes | Heating and Cooling | No | Shared Heating | Ducted Heating | Natural Gas Shared Heating | None | None | Fan Coil Heating and Cooling, Natural Gas | No | None | None | None | None | 80000-99999 | 80000-99999 | 60000-99999 | 40 ACH50 | None | Uninsulated | Uninsulated | Uninsulated | Finished, R-30 | None | Brick, 12-in, 3-wythe, R-11 | Summer = 0.7, Winter = 0.85 | MISO | 100% Incandescent | 100% Usage | 100% Usage | CR04 | None | None | None | None | None | None | None | None | None | None | None | Cooling Season, 7 days/wk | 4 | 1 | South | None | 100% | 89% | G26003004 | In metro area, not/partially in principal city | None | None | None | Hour13 | 103 | EF 19.9, 100% Usage | Asphalt Shingles, Medium | Stochastic | 1 | 1 | 2018 | 31 | 12 | 15 | None | MI | Renter | 1 | Medium | Occupied | 1980s | 1980-99 | Natural Gas Standard | Natural Gas | No | Selfridge Angb | 42.6 | -82.83 | F18 B18 L18 R18 | Double, Clear, Metal, Air, Exterior Clear Storm | 67.9925 | 0.20374 |  | 0 | 0 |  | 0 | 0 |  | 14.6536 | 0.043909 |  | 1259.0333 | 3.7727 |  | 0 | 0 |  | 0 | 0 |  | 441.365 | 1.3225 |  | 0 | 0 | 0 | 0 | 0 | 156.793 | 0.46983 |  | 0 | 1465.0623 | 4.39 |  | 16.412 | 0.049178 |  | 1327.6119 | 3.9782 |  | 0 | 0 | 0 | 346.9961 | 1.0398 |  | 400.042 | 1.1987 |  | 0 | 0 | 0 | 0 | 0 | 0 | 0 | 0 | 53091.2897 | 159.0873 |  | 0 | 2800.5871 | 8.3919 |  | 0 | 0 | 0 | 0 |  | 0 | 0 | 0 | 0 | 0 | 61388.1317 | 61388.1317 | 183.9486 |  | 5496.2548 | 5496.2548 | 0 | 55891.8768 | 0 | 995.9813 | 0 | 12742.1685 | 0 | 2215.4585 | 0 | 12742.1685 | 0 | 2105.398 | 0 | 12742.1685 | 0 | 2318.8381 | 0 | 12742.1685 | 0 | 13738.1499 | 14957.6271 | 14847.5665 | 15061.0067
189216 | 0 | 242.131 | TRUE | 2176 | Non-CBSA East North Central | 5A | 5A | Hour5 | 4 | Cold | None | Standard Efficiency | East North Central | East North Central | Midwest | MI, Lansing | Electric, 100% Usage | Standard, 100% Usage | Yes | Electric, 100% Usage | 62F | No | 0F | None | Not Applicable | G2600650 | G2600650, G26001802 | None | None | 20 ft^2 | Fiberglass | 10% Leakage, R-4 | 2 ft | None | data/cambium/LRMER_MidCase_15_2025start,data/cambium/LRMER_LowRECost_15_2025start,data/cambium/LRMER_95DecarbBy2035_15_2025start,data/cambium/LRMER_LowRECost_25_2025start | kg/MWh,kg/MWh,kg/MWh,kg/MWh | /lib/resources/data/cambium/LRMER_MidCase_15_2025start/RFCMc.csv,/lib/resources/data/cambium/LRMER_LowRECost_15_2025start/RFCMc.csv,/lib/resources/data/cambium/LRMER_95DecarbBy2035_15_2025start/RFCMc.csv,/lib/resources/data/cambium/LRMER_LowRECost_25_2025start/RFCMc.csv | lb/MBtu,lb/MBtu,lb/MBtu,lb/MBtu | 195.9,195.9,195.9,195.9 | 147.3,147.3,147.3,147.3 | 177.8,177.8,177.8,177.8 | LRMER_MidCase_15_2025start,LRMER_LowRECost_15_2025start,LRMER_95DecarbBy2035_15_2025start,LRMER_LowRECost_25_2025start | CO2e,CO2e,CO2e,CO2e | 200.0,200.0,200.0,200.0 | 200-300% | RFCMc | Vented Attic | None | None | None | None | None | Single-Family Detached | Single-Family Detached | Single-Family Detached | 2000-2499 | 1500-2499 | Slab | 1 Car | 1 | 1 | <8 | None | Brick | No | Electricity | 68F | Yes | 3F | Day and Night | No Exterior Use | Uninsulated | 100% Usage | AC, SEER 13 | 100% Conditioned | Central AC | Yes | None | No | Electric Furnace, 100% AFUE | Ducted Heating | Electricity Electric Furnace | None | None | None | No | None | None | None | None | 80000-99999 | 80000-99999 | 60000-99999 | 40 ACH50 | R-30 | None | None | None | Unfinished, Uninsulated | Uninsulated | Brick, 12-in, 3-wythe, Uninsulated | Summer = 0.7, Winter = 0.85 | MISO | 100% Incandescent | 100% Usage | 100% Usage | CR04 | None | EF 17.6 | EF 12, National Average | None | None | None | None | Has Pool | Gas | 1.0 HP Pump | None | Cooling Season, 7 days/wk | Left/Right at 15ft | 5 | Northeast | None | 100% | 85% | G26001802 | In metro area, not/partially in principal city | None | None | No | Hour7 | 103 | EF 17.6, 100% Usage | Composition Shingles | Stochastic | 1 | 1 | 2018 | 31 | 12 | 15 | None | MI | Owner | 1 | Medium | Occupied | 1960s | 1960-79 | Electric Tankless | Electricity | Yes | Mason Jewett Fld | 42.57 | -84.42 | F12 B12 L12 R12 | Triple, Low-E, Non-metal, Air, L-Gain | 67.9925 | 0.10655 |  | 1474.1475 | 2.3101 |  | 55.0974 | 0.086343 |  | 245.5936 | 0.38487 |  | 4688.844 | 7.3479 |  | 0 | 0 |  | 319.7405 | 0.50106 |  | 770.4838 | 1.2074 |  | 0 | 32208.2175 | 0 | 0 | 5619.9308 | 208.6666 | 0.327 |  | 99.9372 | 2355.9983 | 3.6921 |  | 21.9803 | 0.034445 |  | 2791.795 | 4.375 |  | 0 | 3092.779 | 0 | 603.1403 | 0.94518 |  | 868.0765 | 1.3604 |  | 0 | 0 | 0 | 0 | 0 | 0 | 0 | 0 | 0 | 0 |  | 0 | 0 | 0 |  | 0 | 8572.3288 | 0 | 0 |  | 0 | 0 | 0 | 0 | 0 | 64065.0428 | 64065.0428 | 100.396 |  | 55492.714 | 55492.714 | 0 | 8572.3288 | 0 | 9965.5464 | 0 | 1954.3136 | 0 | 22487.4613 | 0 | 1954.3136 | 0 | 20919.6597 | 0 | 1954.3136 | 0 | 23511.794 | 0 | 1954.3136 | 0 | 11919.86 | 24441.775 | 22873.9733 | 25466.1076
189314 | 0 | 242.131 | TRUE | 1138 | CBSA Detroit-Warren-Dearborn, MI | 5A | 5A | Hour5 | 2 | Cold | None | Standard Efficiency | East North Central | East North Central | Midwest | MI, Detroit | Electric, 100% Usage | EnergyStar, 100% Usage | Yes | Electric, 100% Usage | 78F | No | 0F | None | Double-Loaded Interior | G2601630 | G2601630, G26003212 | None | None | 20 ft^2 | Fiberglass | 10% Leakage, R-4 | 2 ft | None | data/cambium/LRMER_MidCase_15_2025start,data/cambium/LRMER_LowRECost_15_2025start,data/cambium/LRMER_95DecarbBy2035_15_2025start,data/cambium/LRMER_LowRECost_25_2025start | kg/MWh,kg/MWh,kg/MWh,kg/MWh | /lib/resources/data/cambium/LRMER_MidCase_15_2025start/RFCMc.csv,/lib/resources/data/cambium/LRMER_LowRECost_15_2025start/RFCMc.csv,/lib/resources/data/cambium/LRMER_95DecarbBy2035_15_2025start/RFCMc.csv,/lib/resources/data/cambium/LRMER_LowRECost_25_2025start/RFCMc.csv | lb/MBtu,lb/MBtu,lb/MBtu,lb/MBtu | 195.9,195.9,195.9,195.9 | 147.3,147.3,147.3,147.3 | 177.8,177.8,177.8,177.8 | LRMER_MidCase_15_2025start,LRMER_LowRECost_15_2025start,LRMER_95DecarbBy2035_15_2025start,LRMER_LowRECost_25_2025start | CO2e,CO2e,CO2e,CO2e | 200.0,200.0,200.0,200.0 | 100-150% | RFCMc | None | Middle | None | Middle | 67 | None | 50 or more Unit | Multifamily with 5+ units, 4-7 stories | Multi-Family with 5+ Units | 1000-1499 | 0-1499 | Slab | None | 4 | 4+ | <8 | Vinyl, Light | Brick | No | Electricity | 75F | Yes | 3F | Day +5h | No Exterior Use | Uninsulated | 100% Usage | AC, SEER 10 | 100% Conditioned | Central AC | Yes | None | No | Electric Furnace, 100% AFUE | Ducted Heating | Electricity Electric Furnace | None | None | None | No | None | None | None | None | 15000-19999 | <20000 | <20000 | 15 ACH50 | None | None | None | None | Finished, R-19 | Uninsulated | Brick, 12-in, 3-wythe, R-7 | Summer = 0.7, Winter = 0.85 | MISO | 100% CFL | 100% Usage | 100% Usage | CR04 | None | None | None | None | None | None | None | None | None | None | None | Cooling Season, 7 days/wk | 27 | 1 | West | None | 100% | 89% | G26003212 | In metro area, principal city | None | None | None | Hour13 | 103 | EF 17.6, 100% Usage | Asphalt Shingles, Medium | Stochastic | 1 | 1 | 2018 | 31 | 12 | 15 | None | MI | Renter | 1 | Medium | Occupied | 1970s | 1960-79 | Electric Standard | Electricity | No | Detroit Metropolita | 42.22 | -83.35 | F30 B30 L30 R30 | Double, Clear, Metal, Air | 67.9925 | 0.20374 |  | 289.8473 | 0.86852 |  | 16.9981 | 0.050935 |  | 113.1254 | 0.33898 |  | 897.3836 | 2.689 |  | 0 | 0 |  | 0 | 0 |  | 22.2734 | 0.066742 |  | 0 | 5034.6679 | 0 | 0 | 1391.7945 | 39.2715 | 0.11768 |  | 0 | 468.6206 | 1.4042 |  | 16.412 | 0.049178 |  | 1327.6119 | 3.9782 |  | 0 | 0 | 0 | 346.9961 | 1.0398 |  | 434.0383 | 1.3006 |  | 0 | 0 | 0 | 0 | 0 | 0 | 0 | 0 | 0 | 0 |  | 0 | 0 | 0 |  | 0 | 0 | 0 | 0 |  | 0 | 0 | 0 | 0 | 0 | 10467.0333 | 10467.0333 | 31.3643 |  | 10467.0333 | 10467.0333 | 0 | 0 | 0 | 1910.3406 | 0 | 0 | 0 | 4298.5048 | 0 | 0 | 0 | 3989.9876 | 0 | 0 | 0 | 4494.2984 | 0 | 0 | 0 | 1910.3406 | 4298.5048 | 3989.9876 | 4494.2984
189354 | 0 | 242.131 | TRUE | 1220 | CBSA Detroit-Warren-Dearborn, MI | 5A | 5A | Hour14 | 2 | Cold | None | Standard Efficiency | East North Central | East North Central | Midwest | MI, Dearborn Heights | Gas, 100% Usage | Standard, 100% Usage | Yes | Gas, 100% Usage | 78F | Yes | 2F | Night Setup +1h | Not Applicable | G2601630 | G2601630, G26003203 | None | None | 20 ft^2 | Fiberglass | 0% Leakage, Uninsulated | 2 ft | None | data/cambium/LRMER_MidCase_15_2025start,data/cambium/LRMER_LowRECost_15_2025start,data/cambium/LRMER_95DecarbBy2035_15_2025start,data/cambium/LRMER_LowRECost_25_2025start | kg/MWh,kg/MWh,kg/MWh,kg/MWh | /lib/resources/data/cambium/LRMER_MidCase_15_2025start/RFCMc.csv,/lib/resources/data/cambium/LRMER_LowRECost_15_2025start/RFCMc.csv,/lib/resources/data/cambium/LRMER_95DecarbBy2035_15_2025start/RFCMc.csv,/lib/resources/data/cambium/LRMER_LowRECost_25_2025start/RFCMc.csv | lb/MBtu,lb/MBtu,lb/MBtu,lb/MBtu | 195.9,195.9,195.9,195.9 | 147.3,147.3,147.3,147.3 | 177.8,177.8,177.8,177.8 | LRMER_MidCase_15_2025start,LRMER_LowRECost_15_2025start,LRMER_95DecarbBy2035_15_2025start,LRMER_LowRECost_25_2025start | CO2e,CO2e,CO2e,CO2e | 200.0,200.0,200.0,200.0 | 400%+ | RFCMc | Vented Attic | None | None | None | None | None | Single-Family Detached | Single-Family Detached | Single-Family Detached | 1000-1499 | 0-1499 | Heated Basement | None | 1 | 1 | <8 | None | Brick | No | Natural Gas | 72F | Yes | 6F | Night +5h | No Exterior Use | Uninsulated | 100% Usage | AC, SEER 10 | 100% Conditioned | Central AC | Yes | None | No | Fuel Furnace, 92.5% AFUE | Ducted Heating | Natural Gas Fuel Furnace | None | None | None | No | None | None | None | None | 160000-179999 | 140000+ | 150000+ | 40 ACH50 | R-19 | Uninsulated | Uninsulated | Uninsulated | Unfinished, Uninsulated | None | Brick, 12-in, 3-wythe, Uninsulated | Summer = 0.7, Winter = 0.85 | MISO | 100% CFL | 100% Usage | 100% Usage | CR04 | None | None | EF 12, National Average | None | None | None | None | None | None | None | None | Cooling Season, 7 days/wk | Left/Right at 15ft | 7 | North | None | 100% | 85% | G26003203 | In metro area, not/partially in principal city | None | None | No | Hour17 | 103 | EF 17.6, 100% Usage | Composition Shingles | Stochastic | 1 | 1 | 2018 | 31 | 12 | 15 | None | MI | Owner | 1 | Medium | Occupied | <1940 | <1940 | Natural Gas Standard | Natural Gas | Yes | Detroit Metropolita | 42.22 | -83.35 | F15 B15 L15 R15 | Double, Low-E, Non-metal, Air, M-Gain | 67.9925 | 0.19004 |  | 174.0842 | 0.48658 |  | 72.9747 | 0.20397 |  | 86.749 | 0.24247 |  | 1907.5996 | 5.3319 |  | 0 | 0 |  | 319.7405 | 0.8937 |  | 643.291 | 1.7981 |  | 0 | 0 | 0 | 0 | 0 | 40.1507 | 0.11222 |  | 0 | 491.1871 | 1.3729 |  | 16.412 | 0.045873 |  | 3052.9213 | 8.5332 |  | 0 | 0 | 0 | 50.7013 | 0.14171 |  | 434.0383 | 1.2132 |  | 0 | 0 | 0 | 0 | 2313.503 | 0 | 0 | 0 | 29303.8832 | 81.9068 |  | 0 | 10045.0109 | 28.0766 |  | 0 | 0 | 1482.0604 | 4.1425 |  | 0 | 0 | 0 | 0 | 0 | 50502.5929 | 50502.5929 | 141.1589 |  | 7357.8423 | 7357.8423 | 0 | 43144.4576 | 0 | 1333.4164 | 0 | 9836.0748 | 0 | 2972.34 | 0 | 9836.0748 | 0 | 2826.0197 | 0 | 9836.0748 | 0 | 3085.6106 | 0 | 9836.0748 | 0 | 11169.4912 | 12808.4148 | 12662.0945 | 12921.6854
189500 | 0 | 242.131 | TRUE | 1220 | Non-CBSA East North Central | 5A | 5A | Hour15 | 2 | Cold | None | Standard Efficiency | East North Central | East North Central | Midwest | Not in a census Place | Gas, 80% Usage | EnergyStar, 80% Usage | Yes | Electric, 80% Usage | 78F | Yes | 2F | Day Setup -3h | Not Applicable | G2601450 | G2601450, G26001500 | None | None | 20 ft^2 | Fiberglass | 30% Leakage, Uninsulated | 2 ft | None | data/cambium/LRMER_MidCase_15_2025start,data/cambium/LRMER_LowRECost_15_2025start,data/cambium/LRMER_95DecarbBy2035_15_2025start,data/cambium/LRMER_LowRECost_25_2025start | kg/MWh,kg/MWh,kg/MWh,kg/MWh | /lib/resources/data/cambium/LRMER_MidCase_15_2025start/RFCMc.csv,/lib/resources/data/cambium/LRMER_LowRECost_15_2025start/RFCMc.csv,/lib/resources/data/cambium/LRMER_95DecarbBy2035_15_2025start/RFCMc.csv,/lib/resources/data/cambium/LRMER_LowRECost_25_2025start/RFCMc.csv | lb/MBtu,lb/MBtu,lb/MBtu,lb/MBtu | 195.9,195.9,195.9,195.9 | 147.3,147.3,147.3,147.3 | 177.8,177.8,177.8,177.8 | LRMER_MidCase_15_2025start,LRMER_LowRECost_15_2025start,LRMER_95DecarbBy2035_15_2025start,LRMER_LowRECost_25_2025start | CO2e,CO2e,CO2e,CO2e | 200.0,200.0,200.0,200.0 | 400%+ | RFCMc | Vented Attic | None | None | None | None | None | Single-Family Detached | Single-Family Detached | Single-Family Detached | 1000-1499 | 0-1499 | Unheated Basement | None | 2 | 2 | <8 | None | Brick | No | Natural Gas | 70F | No | 0F | None | No Exterior Use | Uninsulated | 50% Usage | Room AC, EER 10.7 | 80% Conditioned | Room AC | Yes | None | No | Fuel Furnace, 80% AFUE | Ducted Heating | Natural Gas Fuel Furnace | None | None | None | No | None | None | None | None | 80000-99999 | 80000-99999 | 60000-99999 | 6 ACH50 | R-38 | Uninsulated | Uninsulated | Uninsulated | Unfinished, Uninsulated | None | Brick, 12-in, 3-wythe, Uninsulated | Summer = 0.7, Winter = 0.85 | MISO | 100% CFL | 100% Usage | 100% Usage | CR04 | None | None | EF 12, National Average | None | None | None | None | None | None | None | None | Cooling Season, 7 days/wk | Left/Right at 15ft | 2 | North | None | 50% | 85% | G26001500 | In metro area, not/partially in principal city | None | None | No | Hour12 | 103 | EF 19.9, 100% Usage | Composition Shingles | Stochastic | 1 | 1 | 2018 | 31 | 12 | 15 | None | MI | Owner | 1 | Low | Occupied | <1940 | <1940 | Natural Gas Standard | Natural Gas | Yes | Mbs Intl | 43.53 | -84.08 | F15 B15 L15 R15 | Double, Low-E, Non-metal, Air, M-Gain | 67.9925 | 0.19004 |  | 28.721 | 0.080277 |  | 18.7565 | 0.052426 |  | 0 | 0 |  | 542.7676 | 1.5171 |  | 0 | 0 |  | 319.7405 | 0.8937 |  | 799.4979 | 2.2347 |  | 0 | 0 | 0 | 0 | 0 | 40.1507 | 0.11222 |  | 0 | 491.1871 | 1.3729 |  | 16.412 | 0.045873 |  | 895.3321 | 2.5025 |  | 0 | 0 | 0 | 324.4297 | 0.90681 |  | 400.042 | 1.1182 |  | 0 | 0 | 0 | 0 | 380.1132 | 0 | 0 | 0 | 31565.5127 | 88.2282 |  | 0 | 2705.6321 | 7.5625 |  | 0 | 0 | 0 | 0 |  | 0 | 0 | 0 | 0 | 0 | 38596.2876 | 38596.2876 | 107.8798 |  | 3945.3227 | 3945.3227 | 0 | 34651.258 | 0 | 714.965 | 0 | 7899.7665 | 0 | 1599.0642 | 0 | 7899.7665 | 0 | 1507.0035 | 0 | 7899.7665 | 0 | 1669.2412 | 0 | 7899.7665 | 0 | 8614.7315 | 9498.8307 | 9406.77 | 9569.0078
189508 | 0 | 242.131 | TRUE | 633 | Non-CBSA East North Central | 5A | 5A | Hour8 | 3 | Cold | None | None | East North Central | East North Central | Midwest | MI, Flint | Gas, 100% Usage | EnergyStar, 100% Usage | Yes | Electric, 100% Usage | 78F | Yes | 2F | Night Setup +5h | Not Applicable | G2600490 | G2600490, G26001703 | None | None | 20 ft^2 | Fiberglass | 20% Leakage, Uninsulated | 2 ft | None | data/cambium/LRMER_MidCase_15_2025start,data/cambium/LRMER_LowRECost_15_2025start,data/cambium/LRMER_95DecarbBy2035_15_2025start,data/cambium/LRMER_LowRECost_25_2025start | kg/MWh,kg/MWh,kg/MWh,kg/MWh | /lib/resources/data/cambium/LRMER_MidCase_15_2025start/RFCMc.csv,/lib/resources/data/cambium/LRMER_LowRECost_15_2025start/RFCMc.csv,/lib/resources/data/cambium/LRMER_95DecarbBy2035_15_2025start/RFCMc.csv,/lib/resources/data/cambium/LRMER_LowRECost_25_2025start/RFCMc.csv | lb/MBtu,lb/MBtu,lb/MBtu,lb/MBtu | 195.9,195.9,195.9,195.9 | 147.3,147.3,147.3,147.3 | 177.8,177.8,177.8,177.8 | LRMER_MidCase_15_2025start,LRMER_LowRECost_15_2025start,LRMER_95DecarbBy2035_15_2025start,LRMER_LowRECost_25_2025start | CO2e,CO2e,CO2e,CO2e | 200.0,200.0,200.0,200.0 | 100-150% | RFCMc | Vented Attic | None | None | None | None | None | Single-Family Detached | Single-Family Detached | Single-Family Detached | 500-749 | 0-1499 | Unheated Basement | None | 1 | 1 | <8 | Vinyl, Light | Brick | No | Electricity | 55F | No | 0F | None | No Exterior Use | Uninsulated | 100% Usage | Heat Pump | 100% Conditioned | Heat Pump | Yes | None | No | ASHP, SEER 13, 7.7 HSPF | Ducted Heat Pump | Electricity ASHP | None | None | None | No | None | None | None | None | 25000-29999 | 20000-39999 | 20000-39999 | 30 ACH50 | R-7 | Uninsulated | Uninsulated | Uninsulated | Unfinished, Uninsulated | None | Brick, 12-in, 3-wythe, Uninsulated | Summer = 0.7, Winter = 0.85 | MISO | 100% LED | 100% Usage | 100% Usage | CR04 | None | EF 17.6 | EF 12, National Average | None | None | None | None | None | None | None | None | Cooling Season, 7 days/wk | Left/Right at 15ft | 3 | West | None | 100% | 85% | G26001703 | In metro area, principal city | None | None | No | Hour17 | 103 | EF 17.6, 100% Usage | Wood Shingles | Stochastic | 1 | 1 | 2018 | 31 | 12 | 15 | None | MI | Owner | 1 | Medium | Vacant | 1940s | 1940-59 | Natural Gas Standard | Natural Gas | Yes | Flint Bishop Intl | 42.97 | -83.75 | F12 B12 L12 R12 | Double, Clear, Non-metal, Air | 0 | 0 |  | 0 | 0 |  | 0 | 0 |  | 127.4859 | 0.68677 |  | 425.5392 | 2.2924 |  | 0 | 0 |  | 319.7405 | 1.7225 |  | 272.8492 | 1.4699 |  | 2140.5911 | 3699.143 | 0 | 0 | 0 | 0 | 0 |  | 0 | 0 | 0 |  | 21.9803 | 0.11841 |  | 0 | 0 |  | 0 | 0 | 0 | 0 | 0 |  | 868.0765 | 4.6764 |  | 0 | 0 | 0 | 0 | 0 | 0 | 0 | 0 | 0 | 0 |  | 0 | 1509.0229 | 8.1292 |  | 0 | 0 | 0 | 0 |  | 0 | 0 | 0 | 0 | 0 | 9384.4287 | 9384.4287 | 50.5543 |  | 7875.4058 | 7875.4058 | 0 | 1509.0229 | 0 | 1460.7321 | 0 | 344.053 | 0 | 3248.9052 | 0 | 344.053 | 0 | 3004.4489 | 0 | 344.053 | 0 | 3408.6782 | 0 | 344.053 | 0 | 1804.7851 | 3592.9582 | 3348.5019 | 3752.7312
189525 | 0 | 242.131 | TRUE | 1138 | Non-CBSA East North Central | 5A | 5A | Hour18 | 3 | Cold | None | None | East North Central | East North Central | Midwest | Not in a census Place | None | None | None | Gas, 120% Usage | 72F | No | 0F | None | Double-Loaded Interior | G2601610 | G2601610, G26002703 | None | None | 20 ft^2 | Fiberglass | 20% Leakage, R-6 | 2 ft | None | data/cambium/LRMER_MidCase_15_2025start,data/cambium/LRMER_LowRECost_15_2025start,data/cambium/LRMER_95DecarbBy2035_15_2025start,data/cambium/LRMER_LowRECost_25_2025start | kg/MWh,kg/MWh,kg/MWh,kg/MWh | /lib/resources/data/cambium/LRMER_MidCase_15_2025start/RFCMc.csv,/lib/resources/data/cambium/LRMER_LowRECost_15_2025start/RFCMc.csv,/lib/resources/data/cambium/LRMER_95DecarbBy2035_15_2025start/RFCMc.csv,/lib/resources/data/cambium/LRMER_LowRECost_25_2025start/RFCMc.csv | lb/MBtu,lb/MBtu,lb/MBtu,lb/MBtu | 195.9,195.9,195.9,195.9 | 147.3,147.3,147.3,147.3 | 177.8,177.8,177.8,177.8 | LRMER_MidCase_15_2025start,LRMER_LowRECost_15_2025start,LRMER_95DecarbBy2035_15_2025start,LRMER_LowRECost_25_2025start | CO2e,CO2e,CO2e,CO2e | 200.0,200.0,200.0,200.0 | 200-300% | RFCMc | None | Left | None | Top | 6 | None | 5 to 9 Unit | Multifamily with 5+ units, 1-3 stories | Multi-Family with 5+ Units | 1000-1499 | 0-1499 | Unheated Basement | None | 3 | 3 | <8 | Vinyl, Light | Brick | No | Natural Gas | 72F | Yes | 3F | Night +5h | No Exterior Use | Uninsulated | 200% Usage | Shared Cooling | 100% Conditioned | Central AC | Yes | Cooling Only | No | Fuel Furnace, 92.5% AFUE | Ducted Heating | Natural Gas Fuel Furnace | None | None | Fan Coil Cooling Only | No | None | None | None | None | 60000-69999 | 60000-79999 | 60000-99999 | 10 ACH50 | None | Ceiling R-19 | Uninsulated | Uninsulated | Finished, R-30 | None | Brick, 12-in, 3-wythe, R-19 | Summer = 0.7, Winter = 0.85 | MISO | 100% Incandescent | 100% Usage | 100% Usage | CR04 | None | None | EF 12, National Average | None | None | None | None | None | None | None | None | Cooling Season, 7 days/wk | 27 | 5 | South | None | 200% | 89% | G26002703 | In metro area, not/partially in principal city | None | None | None | Hour12 | 103 | EF 17.6, 100% Usage | Asphalt Shingles, Medium | Stochastic | 1 | 1 | 2018 | 31 | 12 | 15 | None | MI | Renter | 1 | High | Occupied | 2000s | 2000-09 | Natural Gas Standard | Natural Gas | Yes | Ann Arbor Municipal | 42.22 | -83.75 | F30 B30 L30 R30 | Double, Clear, Non-metal, Air, Exterior Clear Storm | 0 | 0 |  | 0 | 0 |  | 0 | 0 |  | 29.6002 | 0.088696 |  | 2278.9206 | 6.8288 |  | 0 | 0 |  | 319.7405 | 0.9581 |  | 123.676 | 0.37059 |  | 0 | 0 | 0 | 0 | 0 | 156.793 | 0.46983 |  | 0 | 1465.0623 | 4.39 |  | 21.9803 | 0.065864 |  | 3966.1308 | 11.8845 |  | 0 | 0 | 0 | 42.4953 | 0.12734 |  | 434.0383 | 1.3006 |  | 0 | 0 | 0 | 0 | 0 | 0 | 0 | 0 | 5602.0535 | 16.7865 |  | 0 | 10829.5622 | 32.4506 |  | 0 | 0 | 1247.6035 | 3.7384 |  | 0 | 0 | 0 | 0 | 0 | 26517.9496 | 26517.9496 | 79.4606 |  | 8838.7304 | 8838.7304 | 0 | 17679.2192 | 0 | 1582.0671 | 0 | 4030.4912 | 0 | 3550.5496 | 0 | 4030.4912 | 0 | 3374.6719 | 0 | 4030.4912 | 0 | 3696.6803 | 0 | 4030.4912 | 0 | 5612.5583 | 7581.0408 | 7405.1631 | 7727.1715
189529 | 0 | 242.131 | TRUE | 853 | CBSA Detroit-Warren-Dearborn, MI | 5A | 5A | Hour19 | 2 | Cold | None | None | East North Central | East North Central | Midwest | In another census Place | None | None | None | Electric, 100% Usage | 75F | Yes | 2F | Night Setback -4h | Double-Loaded Interior | G2601630 | G2601630, G26003213 | None | 318 Rated kWh, 100% Usage | 20 ft^2 | Fiberglass | None | 2 ft | None | data/cambium/LRMER_MidCase_15_2025start,data/cambium/LRMER_LowRECost_15_2025start,data/cambium/LRMER_95DecarbBy2035_15_2025start,data/cambium/LRMER_LowRECost_25_2025start | kg/MWh,kg/MWh,kg/MWh,kg/MWh | /lib/resources/data/cambium/LRMER_MidCase_15_2025start/RFCMc.csv,/lib/resources/data/cambium/LRMER_LowRECost_15_2025start/RFCMc.csv,/lib/resources/data/cambium/LRMER_95DecarbBy2035_15_2025start/RFCMc.csv,/lib/resources/data/cambium/LRMER_LowRECost_25_2025start/RFCMc.csv | lb/MBtu,lb/MBtu,lb/MBtu,lb/MBtu | 195.9,195.9,195.9,195.9 | 147.3,147.3,147.3,147.3 | 177.8,177.8,177.8,177.8 | LRMER_MidCase_15_2025start,LRMER_LowRECost_15_2025start,LRMER_95DecarbBy2035_15_2025start,LRMER_LowRECost_25_2025start | CO2e,CO2e,CO2e,CO2e | 200.0,200.0,200.0,200.0 | 0-100% | RFCMc | None | Middle | None | Bottom | 24 | None | 20 to 49 Unit | Multifamily with 5+ units, 1-3 stories | Multi-Family with 5+ Units | 750-999 | 0-1499 | Slab | None | 2 | 2 | <8 | Vinyl, Light | Brick | No | Natural Gas | 68F | No | 0F | None | No Exterior Use | Uninsulated | 100% Usage | None | None | None | No | None | No | Fuel Boiler, 80% AFUE | Non-Ducted Heating | Natural Gas Fuel Boiler | None | None | None | No | None | None | None | None | <10000 | <20000 | <20000 | 40 ACH50 | None | None | None | None | Finished, R-30 | Uninsulated | Brick, 12-in, 3-wythe, Uninsulated | Summer = 0.7, Winter = 0.85 | MISO | 100% Incandescent | 100% Usage | 100% Usage | CR04 | None | None | None | None | None | None | None | None | None | None | None | Cooling Season, 7 days/wk | 27 | 1 | South | None | 100% | 89% | G26003213 | In metro area, not/partially in principal city | None | None | None | Hour13 | 103 | EF 17.6, 100% Usage | Asphalt Shingles, Medium | Stochastic | 1 | 1 | 2018 | 31 | 12 | 15 | None | MI | Renter | 1 | Medium | Occupied | 1950s | 1940-59 | Natural Gas Standard | Natural Gas | No | Detroit Metropolita | 42.22 | -83.35 | F18 B18 L18 R18 | Double, Clear, Metal, Air | 0 | 0 |  | 0 | 0 |  | 0 | 0 |  | 0 | 0 |  | 0 | 0 |  | 64.7687 | 0.25892 |  | 0 | 0 |  | 87.3352 | 0.34914 |  | 0 | 0 | 0 | 0 | 0 | 142.7256 | 0.57057 |  | 0 | 1220.3479 | 4.8785 |  | 16.412 | 0.065609 |  | 1231.1916 | 4.9219 |  | 0 | 0 | 0 | 346.9961 | 1.3872 |  | 434.0383 | 1.7351 |  | 0 | 0 | 0 | 0 | 0 | 0 | 0 | 0 | 7864.2691 | 31.4386 |  | 0 | 2853.0469 | 11.4055 |  | 0 | 0 | 0 | 0 |  | 0 | 0 | 0 | 0 | 0 | 14261.1313 | 14261.1313 | 57.0111 |  | 3543.8154 | 3543.8154 | 0 | 10717.316 | 0 | 627.7637 | 0 | 2443.3071 | 0 | 1421.905 | 0 | 2443.3071 | 0 | 1337.2974 | 0 | 2443.3071 | 0 | 1489.8169 | 0 | 2443.3071 | 0 | 3071.0707 | 3865.2121 | 3780.6044 | 3933.1239
189545 | 0 | 242.131 | TRUE | 1690 | CBSA Detroit-Warren-Dearborn, MI | 5A | 5A | Hour2 | 3 | Cold | None | None | East North Central | East North Central | Midwest | MI, Livonia | Electric, 80% Usage | Standard, 80% Usage | Yes | Gas, 80% Usage | 75F | Yes | 2F | Night Setback +4h | Not Applicable | G2601630 | G2601630, G26003202 | None | None | 20 ft^2 | Fiberglass | 0% Leakage, Uninsulated | 2 ft | None | data/cambium/LRMER_MidCase_15_2025start,data/cambium/LRMER_LowRECost_15_2025start,data/cambium/LRMER_95DecarbBy2035_15_2025start,data/cambium/LRMER_LowRECost_25_2025start | kg/MWh,kg/MWh,kg/MWh,kg/MWh | /lib/resources/data/cambium/LRMER_MidCase_15_2025start/RFCMc.csv,/lib/resources/data/cambium/LRMER_LowRECost_15_2025start/RFCMc.csv,/lib/resources/data/cambium/LRMER_95DecarbBy2035_15_2025start/RFCMc.csv,/lib/resources/data/cambium/LRMER_LowRECost_25_2025start/RFCMc.csv | lb/MBtu,lb/MBtu,lb/MBtu,lb/MBtu | 195.9,195.9,195.9,195.9 | 147.3,147.3,147.3,147.3 | 177.8,177.8,177.8,177.8 | LRMER_MidCase_15_2025start,LRMER_LowRECost_15_2025start,LRMER_95DecarbBy2035_15_2025start,LRMER_LowRECost_25_2025start | CO2e,CO2e,CO2e,CO2e | 200.0,200.0,200.0,200.0 | 400%+ | RFCMc | Vented Attic | None | None | None | None | None | Single-Family Detached | Single-Family Detached | Single-Family Detached | 1500-1999 | 1500-2499 | Heated Basement | None | 1 | 1 | <8 | Vinyl, Light | Wood Frame | No | Natural Gas | 67F | Yes | 3F | Night +5h | No Exterior Use | Uninsulated | 50% Usage | AC, SEER 10 | 100% Conditioned | Central AC | Yes | None | No | Fuel Furnace, 80% AFUE | Ducted Heating | Natural Gas Fuel Furnace | None | None | None | No | None | None | None | None | 180000-199999 | 140000+ | 150000+ | 8 ACH50 | R-38 | Uninsulated | Uninsulated | Uninsulated | Unfinished, Uninsulated | None | Wood Stud, Uninsulated | Summer = 0.7, Winter = 0.85 | MISO | 100% CFL | 100% Usage | 100% Usage | CR04 | None | EF 17.6 | EF 12, National Average | None | None | None | None | None | None | None | None | Cooling Season, 7 days/wk | Left/Right at 15ft | 5 | South | None | 50% | 85% | G26003202 | In metro area, not/partially in principal city | None | None | No | Hour21 | 103 | EF 17.6, 100% Usage | Metal, Dark | Stochastic | 1 | 1 | 2018 | 31 | 12 | 15 | None | MI | Owner | 1 | Low | Occupied | 1940s | 1940-59 | Natural Gas Standard | Natural Gas | Yes | Detroit Metropolita | 42.22 | -83.35 | F15 B15 L15 R15 | Double, Clear, Non-metal, Air | 0 | 0 |  | 1179.318 | 2.3796 |  | 44.2537 | 0.089293 |  | 403.2658 | 0.81369 |  | 2431.3176 | 4.9058 |  | 0 | 0 |  | 319.7405 | 0.64516 |  | 485.9118 | 0.98045 |  | 0 | 0 | 0 | 0 | 0 | 46.0122 | 0.092841 |  | 0 | 620.1384 | 1.2513 |  | 21.9803 | 0.044351 |  | 1334.0595 | 2.6918 |  | 0 | 0 | 0 | 33.117 | 0.066822 |  | 868.0765 | 1.7516 |  | 0 | 0 | 0 | 0 | 0 | 0 | 0 | 0 | 19186.4837 | 38.7136 |  | 0 | 4827.7597 | 9.7412 |  | 0 | 0 | 971.8237 | 1.9609 |  | 0 | 0 | 0 | 0 | 0 | 32772.9655 | 32772.9655 | 66.1277 |  | 7786.8983 | 7786.8983 | 0 | 24986.0671 | 0 | 1418.6319 | 0 | 5696.3205 | 0 | 3147.8049 | 0 | 5696.3205 | 0 | 3006.5118 | 0 | 5696.3205 | 0 | 3260.1475 | 0 | 5696.3205 | 0 | 7114.9524 | 8844.1254 | 8702.8323 | 8956.468
189707 | 0 | 242.131 | TRUE | 3301 | CBSA Detroit-Warren-Dearborn, MI | 5A | 5A | Hour23 | 5 | Cold | None | None | East North Central | East North Central | Midwest | Not in a census Place | Electric, 100% Usage | EnergyStar, 100% Usage | Yes | Gas, 100% Usage | 70F | No | 0F | None | Not Applicable | G2600930 | G2600930, G26002800 | None | 318 Rated kWh, 100% Usage | 20 ft^2 | Fiberglass | 0% Leakage, Uninsulated | 2 ft | None | data/cambium/LRMER_MidCase_15_2025start,data/cambium/LRMER_LowRECost_15_2025start,data/cambium/LRMER_95DecarbBy2035_15_2025start,data/cambium/LRMER_LowRECost_25_2025start | kg/MWh,kg/MWh,kg/MWh,kg/MWh | /lib/resources/data/cambium/LRMER_MidCase_15_2025start/RFCMc.csv,/lib/resources/data/cambium/LRMER_LowRECost_15_2025start/RFCMc.csv,/lib/resources/data/cambium/LRMER_95DecarbBy2035_15_2025start/RFCMc.csv,/lib/resources/data/cambium/LRMER_LowRECost_25_2025start/RFCMc.csv | lb/MBtu,lb/MBtu,lb/MBtu,lb/MBtu | 195.9,195.9,195.9,195.9 | 147.3,147.3,147.3,147.3 | 177.8,177.8,177.8,177.8 | LRMER_MidCase_15_2025start,LRMER_LowRECost_15_2025start,LRMER_95DecarbBy2035_15_2025start,LRMER_LowRECost_25_2025start | CO2e,CO2e,CO2e,CO2e | 200.0,200.0,200.0,200.0 | 300-400% | RFCMc | Vented Attic | None | None | None | None | None | Single-Family Detached | Single-Family Detached | Single-Family Detached | 3000-3999 | 2500-3999 | Heated Basement | 2 Car | 2 | 2 | <8 | None | Brick | No | Natural Gas | 70F | Yes | 3F | Day -5h | No Exterior Use | Uninsulated | 100% Usage | AC, SEER 13 | 60% Conditioned | Central AC | Yes | None | No | Fuel Furnace, 80% AFUE | Ducted Heating | Natural Gas Fuel Furnace | None | None | None | No | None | None | None | None | 100000-119999 | 100000-119999 | 100000-149999 | 20 ACH50 | R-38 | Uninsulated | Uninsulated | Uninsulated | Unfinished, Uninsulated | None | Brick, 12-in, 3-wythe, R-11 | Summer = 0.7, Winter = 0.85 | MISO | 100% Incandescent | 100% Usage | 100% Usage | CR04 | None | EF 17.6 | None | None | None | None | None | None | None | None | Typical Efficiency | Cooling Season, 7 days/wk | Left/Right at 15ft | 5 | Northeast | None | 100% | 85% | G26002800 | In metro area, not/partially in principal city | None | None | No | Hour12 | 103 | EF 17.6, 100% Usage | Composition Shingles | Stochastic | 1 | 1 | 2018 | 31 | 12 | 15 | None | MI | Owner | 1 | Medium | Occupied | 1980s | 1980-99 | Electric Standard | Electricity | Yes | Livingston Co | 42.63 | -83.98 | F12 B12 L12 R12 | Double, Clear, Non-metal, Air, Exterior Clear Storm | 0 | 0 |  | 773.1215 | 0.79865 |  | 45.1329 | 0.046623 |  | 59.2004 | 0.061155 |  | 2054.1351 | 2.122 |  | 208.9597 | 0.21586 |  | 0 | 0 |  | 1516.0566 | 1.5661 |  | 0 | 0 | 0 | 0 | 5476.326 | 264.9362 | 0.27368 |  | 99.9372 | 3321.6675 | 3.4313 |  | 27.2556 | 0.028156 |  | 3078.7116 | 3.1804 |  | 0 | 0 | 0 | 41.323 | 0.042688 |  | 868.0765 | 0.89674 |  | 604.6056 | 0 | 0 | 0 | 0 | 0 | 0 | 0 | 59321.3945 | 61.2802 |  | 0 | 0 | 0 |  | 0 | 0 | 1214.7796 | 1.2549 |  | 0 | 0 | 0 | 0 | 0 | 78975.9127 | 78975.9127 | 81.5837 |  | 18439.7387 | 18439.7387 | 0 | 60536.1741 | 0 | 3303.5944 | 0 | 13800.991 | 0 | 7427.0212 | 0 | 13800.991 | 0 | 7001.3307 | 0 | 13800.991 | 0 | 7780.3724 | 0 | 13800.991 | 0 | 17104.5854 | 21228.0122 | 20802.3217 | 21581.3634
189740 | 0 | 242.131 | TRUE | 633 | CBSA Detroit-Warren-Dearborn, MI | 5A | 5A | Hour1 | 2 | Cold | None | Standard Efficiency | East North Central | East North Central | Midwest | MI, Sterling Heights | Electric, 80% Usage | Standard, 80% Usage | Yes | Electric, 80% Usage | 72F | Yes | 5F | Night Setup +5h | Not Applicable | G2600990 | G2600990, G26003003 | None | 318 Rated kWh, 80% Usage | 20 ft^2 | Fiberglass | 10% Leakage, R-4 | 2 ft | None | data/cambium/LRMER_MidCase_15_2025start,data/cambium/LRMER_LowRECost_15_2025start,data/cambium/LRMER_95DecarbBy2035_15_2025start,data/cambium/LRMER_LowRECost_25_2025start | kg/MWh,kg/MWh,kg/MWh,kg/MWh | /lib/resources/data/cambium/LRMER_MidCase_15_2025start/RFCMc.csv,/lib/resources/data/cambium/LRMER_LowRECost_15_2025start/RFCMc.csv,/lib/resources/data/cambium/LRMER_95DecarbBy2035_15_2025start/RFCMc.csv,/lib/resources/data/cambium/LRMER_LowRECost_25_2025start/RFCMc.csv | lb/MBtu,lb/MBtu,lb/MBtu,lb/MBtu | 195.9,195.9,195.9,195.9 | 147.3,147.3,147.3,147.3 | 177.8,177.8,177.8,177.8 | LRMER_MidCase_15_2025start,LRMER_LowRECost_15_2025start,LRMER_95DecarbBy2035_15_2025start,LRMER_LowRECost_25_2025start | CO2e,CO2e,CO2e,CO2e | 200.0,200.0,200.0,200.0 | 400%+ | RFCMc | Vented Attic | None | None | None | None | None | Single-Family Detached | Single-Family Detached | Single-Family Detached | 500-749 | 0-1499 | Slab | None | 1 | 1 | <8 | Vinyl, Light | Brick | No | Electricity | 70F | Yes | 3F | Day and Night -3h | No Exterior Use | Uninsulated | 50% Usage | AC, SEER 13 | 100% Conditioned | Central AC | Yes | None | No | Electric Furnace, 100% AFUE | Ducted Heating | Electricity Electric Furnace | None | None | None | No | None | None | None | None | 120000-139999 | 120000-139999 | 100000-149999 | 10 ACH50 | R-38 | None | None | None | Unfinished, Uninsulated | Uninsulated | Brick, 12-in, 3-wythe, Uninsulated | Summer = 0.7, Winter = 0.85 | MISO | 100% Incandescent | 100% Usage | 100% Usage | CR04 | None | None | EF 12, National Average | None | None | None | Electric | None | None | None | None | Cooling Season, 7 days/wk | Left/Right at 15ft | 5 | Northwest | None | 50% | 85% | G26003003 | In metro area, not/partially in principal city | None | None | No | Hour6 | 103 | EF 17.6, 100% Usage | Wood Shingles | Stochastic | 1 | 1 | 2018 | 31 | 12 | 15 | None | MI | Owner | 1 | Low | Occupied | 1960s | 1960-79 | Electric Standard | Electricity | Yes | Selfridge Angb | 42.6 | -82.83 | F12 B12 L12 R12 | Single, Clear, Non-metal, Exterior Clear Storm | 67.9925 | 0.36628 |  | 1182.2487 | 6.3688 |  | 44.2537 | 0.2384 |  | 244.4213 | 1.3167 |  | 1447.478 | 7.7976 |  | 167.0505 | 0.89991 |  | 319.7405 | 1.7225 |  | 211.8904 | 1.1415 |  | 0 | 8945.9944 | 1188.4032 | 1174.0427 | 3234.3323 | 131.5889 | 0.70888 |  | 0 | 1031.6102 | 5.5573 |  | 16.412 | 0.088412 |  | 1199.2468 | 6.4604 |  | 0 | 0 | 0 | 482.6881 | 2.6003 |  | 434.0383 | 2.3382 |  | 0 | 0 | 0 | 0 | 0 | 0 | 0 | 0 | 0 | 0 |  | 0 | 0 | 0 |  | 0 | 0 | 0 | 0 |  | 0 | 0 | 0 | 0 | 0 | 21523.4325 | 21523.4325 | 115.9477 |  | 21523.4325 | 21523.4325 | 0 | 0 | 0 | 3869.1697 | 0 | 0 | 0 | 8716.866 | 0 | 0 | 0 | 8137.1096 | 0 | 0 | 0 | 9117.3082 | 0 | 0 | 0 | 3869.1697 | 8716.866 | 8137.1096 | 9117.3082
189754 | 0 | 242.131 | TRUE | 1690 | Non-CBSA East North Central | 5A | 5A | Hour1 | 3 | Cold | None | Standard Efficiency | East North Central | East North Central | Midwest | Not in a census Place | Gas, 120% Usage | EnergyStar, 120% Usage | Yes | Gas, 120% Usage | 72F | No | 0F | None | Not Applicable | G2600810 | G2600810, G26001004 | None | 290 Rated kWh, 120% Usage | 20 ft^2 | Fiberglass | 20% Leakage, R-8 | 2 ft | None | data/cambium/LRMER_MidCase_15_2025start,data/cambium/LRMER_LowRECost_15_2025start,data/cambium/LRMER_95DecarbBy2035_15_2025start,data/cambium/LRMER_LowRECost_25_2025start | kg/MWh,kg/MWh,kg/MWh,kg/MWh | /lib/resources/data/cambium/LRMER_MidCase_15_2025start/RFCMc.csv,/lib/resources/data/cambium/LRMER_LowRECost_15_2025start/RFCMc.csv,/lib/resources/data/cambium/LRMER_95DecarbBy2035_15_2025start/RFCMc.csv,/lib/resources/data/cambium/LRMER_LowRECost_25_2025start/RFCMc.csv | lb/MBtu,lb/MBtu,lb/MBtu,lb/MBtu | 195.9,195.9,195.9,195.9 | 147.3,147.3,147.3,147.3 | 177.8,177.8,177.8,177.8 | LRMER_MidCase_15_2025start,LRMER_LowRECost_15_2025start,LRMER_95DecarbBy2035_15_2025start,LRMER_LowRECost_25_2025start | CO2e,CO2e,CO2e,CO2e | 200.0,200.0,200.0,200.0 | 200-300% | RFCMc | Vented Attic | None | None | None | None | None | Single-Family Detached | Single-Family Detached | Single-Family Detached | 1500-1999 | 1500-2499 | Slab | 2 Car | 1 | 1 | <8 | None | Brick | No | Natural Gas | 70F | Yes | 3F | Day and Night -3h | No Exterior Use | Uninsulated | 200% Usage | AC, SEER 15 | 100% Conditioned | Central AC | Yes | None | No | Fuel Furnace, 92.5% AFUE | Ducted Heating | Natural Gas Fuel Furnace | None | None | None | No | None | None | None | None | 25000-29999 | 20000-39999 | 20000-39999 | 15 ACH50 | R-30 | None | None | None | Unfinished, Uninsulated | 2ft R10 Under, Horizontal | Brick, 12-in, 3-wythe, R-19 | Summer = 0.7, Winter = 0.85 | MISO | 100% Incandescent | 100% Usage | 100% Usage | CR04 | None | None | None | None | None | None | None | None | None | None | None | Cooling Season, 7 days/wk | Left/Right at 15ft | 1 | North | None | 200% | 85% | G26001004 | In metro area, not/partially in principal city | None | None | No | Hour20 | 103 | EF 15.9, 100% Usage | Composition Shingles | Stochastic | 1 | 1 | 2018 | 31 | 12 | 15 | None | MI | Owner | 1 | High | Occupied | 2000s | 2000-09 | Electric Standard | Electricity | Yes | Grand Rapids Kent C | 42.88 | -85.52 | F9 B9 L9 R9 | Double, Clear, Metal, Air | 67.9925 | 0.13719 |  | 29.6002 | 0.059726 |  | 19.3427 | 0.039029 |  | 145.3633 | 0.29331 |  | 1780.1137 | 3.5918 |  | 67.6994 | 0.1366 |  | 0 | 0 |  | 414.6956 | 0.83675 |  | 0 | 0 | 0 | 0 | 2381.4955 | 184.6348 | 0.37255 |  | 99.9372 | 1938.9582 | 3.9123 |  | 21.9803 | 0.044351 |  | 3316.6853 | 6.6922 |  | 0 | 0 | 0 | 27.8418 | 0.056178 |  | 480.0504 | 0.96862 |  | 0 | 0 | 0 | 0 | 393.0083 | 0 | 0 | 0 | 18804.6121 | 37.943 |  | 0 | 0 | 0 |  | 0 | 0 | 815.6168 | 1.6457 |  | 0 | 0 | 0 | 0 | 0 | 30989.628 | 30989.628 | 62.5294 |  | 10976.0977 | 10976.0977 | 0 | 20013.2372 | 0 | 2000.7601 | 0 | 4562.6172 | 0 | 4467.8622 | 0 | 4562.6172 | 0 | 4210.8771 | 0 | 4562.6172 | 0 | 4680.5897 | 0 | 4562.6172 | 0 | 6563.3773 | 9030.4793 | 8773.4943 | 9243.2069
189779 | 0 | 242.131 | TRUE | 1138 | CBSA Detroit-Warren-Dearborn, MI | 5A | 5A | Hour20 | 2 | Cold | None | Standard Efficiency | East North Central | East North Central | Midwest | In another census Place | Gas, 100% Usage | Standard, 100% Usage | Yes | Electric, 100% Usage | 68F | No | 0F | None | Double-Loaded Interior | G2601630 | G2601630, G26003206 | None | None | 20 ft^2 | Fiberglass | 30% Leakage, R-8 | 2 ft | None | data/cambium/LRMER_MidCase_15_2025start,data/cambium/LRMER_LowRECost_15_2025start,data/cambium/LRMER_95DecarbBy2035_15_2025start,data/cambium/LRMER_LowRECost_25_2025start | kg/MWh,kg/MWh,kg/MWh,kg/MWh | /lib/resources/data/cambium/LRMER_MidCase_15_2025start/RFCMc.csv,/lib/resources/data/cambium/LRMER_LowRECost_15_2025start/RFCMc.csv,/lib/resources/data/cambium/LRMER_95DecarbBy2035_15_2025start/RFCMc.csv,/lib/resources/data/cambium/LRMER_LowRECost_25_2025start/RFCMc.csv | lb/MBtu,lb/MBtu,lb/MBtu,lb/MBtu | 195.9,195.9,195.9,195.9 | 147.3,147.3,147.3,147.3 | 177.8,177.8,177.8,177.8 | LRMER_MidCase_15_2025start,LRMER_LowRECost_15_2025start,LRMER_95DecarbBy2035_15_2025start,LRMER_LowRECost_25_2025start | CO2e,CO2e,CO2e,CO2e | 200.0,200.0,200.0,200.0 | 400%+ | RFCMc | None | Middle | None | Middle | 67 | None | 50 or more Unit | Multifamily with 5+ units, 4-7 stories | Multi-Family with 5+ Units | 1000-1499 | 0-1499 | Slab | None | 4 | 4+ | <8 | Vinyl, Light | Brick | No | Natural Gas | 65F | Yes | 6F | Day and Night +5h | No Exterior Use | Uninsulated | 100% Usage | AC, SEER 15 | 100% Conditioned | Central AC | Yes | None | No | Fuel Furnace, 80% AFUE | Ducted Heating | Natural Gas Fuel Furnace | None | None | None | No | None | None | None | None | 80000-99999 | 80000-99999 | 60000-99999 | 10 ACH50 | None | None | None | None | Finished, R-19 | 2ft R5 Perimeter, Vertical | Brick, 12-in, 3-wythe, R-11 | Summer = 0.7, Winter = 0.85 | MISO | 100% Incandescent | 100% Usage | 100% Usage | CR04 | None | None | None | None | None | None | None | None | None | None | None | Cooling Season, 7 days/wk | 27 | 3 | South | None | 100% | 89% | G26003206 | In metro area, not/partially in principal city | None | None | None | Hour7 | 103 | EF 15.9, 100% Usage | Asphalt Shingles, Medium | Stochastic | 1 | 1 | 2018 | 31 | 12 | 15 | None | MI | Renter | 1 | Medium | Occupied | 2000s | 2000-09 | Natural Gas Standard | Natural Gas | Yes | Detroit Metropolita | 42.22 | -83.35 | F30 B30 L30 R30 | Double, Clear, Metal, Air | 67.9925 | 0.20374 |  | 76.7846 | 0.23008 |  | 32.2378 | 0.0966 |  | 341.4278 | 1.0231 |  | 1308.8554 | 3.922 |  | 0 | 0 |  | 0 | 0 |  | 29.3071 | 0.087818 |  | 0 | 0 | 0 | 0 | 0 | 156.793 | 0.46983 |  | 0 | 1465.0623 | 4.39 |  | 16.412 | 0.049178 |  | 1655.2654 | 4.96 |  | 0 | 0 | 0 | 431.9868 | 1.2944 |  | 480.0504 | 1.4385 |  | 0 | 0 | 0 | 0 | 1019.0081 | 0 | 0 | 0 | 1442.7889 | 4.3233 |  | 0 | 4899.2691 | 14.6806 |  | 0 | 0 | 0 | 0 |  | 0 | 0 | 0 | 0 | 0 | 13423.5342 | 13423.5342 | 40.2234 |  | 6062.1751 | 6062.1751 | 0 | 7361.0661 | 0 | 1094.1596 | 0 | 1678.1847 | 0 | 2452.3657 | 0 | 1678.1847 | 0 | 2322.2691 | 0 | 1678.1847 | 0 | 2560.6682 | 0 | 1678.1847 | 0 | 2772.3443 | 4130.5505 | 4000.4538 | 4238.8529
189795 | 0 | 242.131 | TRUE | 1690 | Non-CBSA East North Central | 5A | 5A | Hour5 | 3 | Cold | None | None | East North Central | East North Central | Midwest | Not in a census Place | Electric, 100% Usage | Standard, 100% Usage | Yes | Electric, 100% Usage | 78F | Yes | 2F | Day Setup and Night Setback -4h | Not Applicable | G2600490 | G2600490, G26001702 | None | 318 Rated kWh, 100% Usage | 20 ft^2 | Fiberglass | 20% Leakage, Uninsulated | 2 ft | None | data/cambium/LRMER_MidCase_15_2025start,data/cambium/LRMER_LowRECost_15_2025start,data/cambium/LRMER_95DecarbBy2035_15_2025start,data/cambium/LRMER_LowRECost_25_2025start | kg/MWh,kg/MWh,kg/MWh,kg/MWh | /lib/resources/data/cambium/LRMER_MidCase_15_2025start/RFCMc.csv,/lib/resources/data/cambium/LRMER_LowRECost_15_2025start/RFCMc.csv,/lib/resources/data/cambium/LRMER_95DecarbBy2035_15_2025start/RFCMc.csv,/lib/resources/data/cambium/LRMER_LowRECost_25_2025start/RFCMc.csv | lb/MBtu,lb/MBtu,lb/MBtu,lb/MBtu | 195.9,195.9,195.9,195.9 | 147.3,147.3,147.3,147.3 | 177.8,177.8,177.8,177.8 | LRMER_MidCase_15_2025start,LRMER_LowRECost_15_2025start,LRMER_95DecarbBy2035_15_2025start,LRMER_LowRECost_25_2025start | CO2e,CO2e,CO2e,CO2e | 200.0,200.0,200.0,200.0 | 100-150% | RFCMc | Vented Attic | None | None | None | None | None | Single-Family Detached | Single-Family Detached | Single-Family Detached | 1500-1999 | 1500-2499 | Vented Crawlspace | 2 Car | 2 | 2 | <8 | None | Brick | No | Electricity | 68F | Yes | 3F | Night -4h | No Exterior Use | Uninsulated | 100% Usage | AC, SEER 15 | 100% Conditioned | Central AC | Yes | None | No | Electric Furnace, 100% AFUE | Ducted Heating | Electricity Electric Furnace | None | None | None | No | None | None | None | None | 10000-14999 | <20000 | <20000 | 20 ACH50 | R-30 | Uninsulated | Uninsulated | Uninsulated | Unfinished, Uninsulated | None | Brick, 12-in, 3-wythe, R-11 | Summer = 0.7, Winter = 0.85 | MISO | 100% Incandescent | 100% Usage | 100% Usage | CR04 | None | None | None | None | None | None | None | None | None | None | None | Cooling Season, 7 days/wk | Left/Right at 15ft | 1 | South | None | 100% | 85% | G26001702 | In metro area, not/partially in principal city | None | None | No | Hour18 | 103 | EF 15.9, 100% Usage | Composition Shingles | Stochastic | 1 | 1 | 2018 | 31 | 12 | 15 | None | MI | Owner | 1 | Medium | Occupied | 1980s | 1980-99 | Electric Standard | Electricity | Yes | Flint Bishop Intl | 42.97 | -83.75 | F18 B18 L18 R18 | Double, Low-E, Non-metal, Air, M-Gain | 0 | 0 |  | 536.3201 | 1.0822 |  | 19.6358 | 0.03962 |  | 48.9429 | 0.098755 |  | 892.4014 | 1.8006 |  | 60.3726 | 0.12182 |  | 0 | 0 |  | 747.9174 | 1.5091 |  | 0 | 31401.3929 | 0 | 0 | 1536.8647 | 184.6348 | 0.37255 |  | 99.9372 | 1938.9582 | 3.9123 |  | 21.9803 | 0.044351 |  | 1658.1961 | 3.3458 |  | 0 | 0 | 0 | 339.6694 | 0.68537 |  | 480.0504 | 0.96862 |  | 0 | 0 | 0 | 0 | 0 | 0 | 0 | 0 | 0 | 0 |  | 0 | 0 | 0 |  | 0 | 0 | 0 | 0 |  | 0 | 0 | 0 | 0 | 0 | 39966.688 | 39966.688 | 80.6428 |  | 39966.688 | 39966.688 | 0 | 0 | 0 | 7213.8201 | 0 | 0 | 0 | 16377.7146 | 0 | 0 | 0 | 15053.5188 | 0 | 0 | 0 | 17126.538 | 0 | 0 | 0 | 7213.8201 | 16377.7146 | 15053.5188 | 17126.538
189797 | 0 | 242.131 | TRUE | 1220 | CBSA Detroit-Warren-Dearborn, MI | 5A | 5A | Hour20 | 2 | Cold | None | Standard Efficiency | East North Central | East North Central | Midwest | MI, Dearborn Heights | Electric, 100% Usage | EnergyStar, 100% Usage | Yes | Gas, 100% Usage | 70F | No | 0F | None | Not Applicable | G2601630 | G2601630, G26003203 | None | 318 Rated kWh, 100% Usage | 20 ft^2 | Fiberglass | None | 2 ft | None | data/cambium/LRMER_MidCase_15_2025start,data/cambium/LRMER_LowRECost_15_2025start,data/cambium/LRMER_95DecarbBy2035_15_2025start,data/cambium/LRMER_LowRECost_25_2025start | kg/MWh,kg/MWh,kg/MWh,kg/MWh | /lib/resources/data/cambium/LRMER_MidCase_15_2025start/RFCMc.csv,/lib/resources/data/cambium/LRMER_LowRECost_15_2025start/RFCMc.csv,/lib/resources/data/cambium/LRMER_95DecarbBy2035_15_2025start/RFCMc.csv,/lib/resources/data/cambium/LRMER_LowRECost_25_2025start/RFCMc.csv | lb/MBtu,lb/MBtu,lb/MBtu,lb/MBtu | 195.9,195.9,195.9,195.9 | 147.3,147.3,147.3,147.3 | 177.8,177.8,177.8,177.8 | LRMER_MidCase_15_2025start,LRMER_LowRECost_15_2025start,LRMER_95DecarbBy2035_15_2025start,LRMER_LowRECost_25_2025start | CO2e,CO2e,CO2e,CO2e | 200.0,200.0,200.0,200.0 | 200-300% | RFCMc | Vented Attic | None | None | None | None | None | Single-Family Detached | Single-Family Detached | Single-Family Detached | 1000-1499 | 0-1499 | Unheated Basement | None | 1 | 1 | <8 | None | Brick | No | Natural Gas | 72F | Yes | 3F | Day and Night -3h | No Exterior Use | Uninsulated | 100% Usage | Room AC, EER 12.0 | 60% Conditioned | Room AC | No | None | No | Fuel Boiler, 80% AFUE | Non-Ducted Heating | Natural Gas Fuel Boiler | None | None | None | No | None | None | None | None | 35000-39999 | 20000-39999 | 20000-39999 | 15 ACH50 | R-38 | Uninsulated | Uninsulated | Uninsulated | Unfinished, Uninsulated | None | Brick, 12-in, 3-wythe, Uninsulated | Summer = 0.7, Winter = 0.85 | MISO | 100% LED | 100% Usage | 100% Usage | CR04 | None | None | None | None | None | None | None | None | None | None | None | Cooling Season, 7 days/wk | Left/Right at 15ft | 1 | Southeast | None | 100% | 85% | G26003203 | In metro area, not/partially in principal city | None | None | No | Hour14 | 103 | EF 17.6, 100% Usage | Wood Shingles | Stochastic | 1 | 1 | 2018 | 31 | 12 | 15 | None | MI | Owner | 1 | Medium | Occupied | 1950s | 1940-59 | Natural Gas Standard | Natural Gas | Yes | Detroit Metropolita | 42.22 | -83.35 | F12 B12 L12 R12 | Double, Clear, Non-metal, Air | 67.9925 | 0.19004 |  | 275.7799 | 0.77083 |  | 16.1189 | 0.045054 |  | 0 | 0 |  | 1263.4294 | 3.5314 |  | 60.3726 | 0.16875 |  | 0 | 0 |  | 132.1751 | 0.36944 |  | 0 | 0 | 0 | 0 | 0 | 26.9625 | 0.075363 |  | 0 | 375.131 | 1.0485 |  | 16.412 | 0.045873 |  | 1538.33 | 4.2998 |  | 0 | 0 | 0 | 23.1526 | 0.064713 |  | 434.0383 | 1.2132 |  | 0 | 0 | 0 | 0 | 0 | 0 | 0 | 0 | 23288.0134 | 65.0919 |  | 0 | 2897.5937 | 8.099 |  | 0 | 0 | 679.6318 | 1.8996 |  | 0 | 0 | 0 | 0 | 0 | 31095.1336 | 31095.1336 | 86.9134 |  | 4229.8948 | 4229.8948 | 0 | 26865.2388 | 0 | 765.8036 | 0 | 6124.7017 | 0 | 1707.763 | 0 | 6124.7017 | 0 | 1628.178 | 0 | 6124.7017 | 0 | 1770.1537 | 0 | 6124.7017 | 0 | 6890.5054 | 7832.4648 | 7752.8797 | 7894.8555
189826 | 0 | 242.131 | TRUE | 1220 | Non-CBSA East North Central | 5A | 5A | Hour3 | 3 | Cold | None | Standard Efficiency | East North Central | East North Central | Midwest | Not in a census Place | Electric, 100% Usage | Standard, 100% Usage | Yes | Electric, 100% Usage | 70F | Yes | 5F | Day and Night Setup +5h | Not Applicable | G2601210 | G2601210, G26000700 | None | 318 Rated kWh, 100% Usage | 20 ft^2 | Fiberglass | 20% Leakage, Uninsulated | 2 ft | None | data/cambium/LRMER_MidCase_15_2025start,data/cambium/LRMER_LowRECost_15_2025start,data/cambium/LRMER_95DecarbBy2035_15_2025start,data/cambium/LRMER_LowRECost_25_2025start | kg/MWh,kg/MWh,kg/MWh,kg/MWh | /lib/resources/data/cambium/LRMER_MidCase_15_2025start/RFCMc.csv,/lib/resources/data/cambium/LRMER_LowRECost_15_2025start/RFCMc.csv,/lib/resources/data/cambium/LRMER_95DecarbBy2035_15_2025start/RFCMc.csv,/lib/resources/data/cambium/LRMER_LowRECost_25_2025start/RFCMc.csv | lb/MBtu,lb/MBtu,lb/MBtu,lb/MBtu | 195.9,195.9,195.9,195.9 | 147.3,147.3,147.3,147.3 | 177.8,177.8,177.8,177.8 | LRMER_MidCase_15_2025start,LRMER_LowRECost_15_2025start,LRMER_95DecarbBy2035_15_2025start,LRMER_LowRECost_25_2025start | CO2e,CO2e,CO2e,CO2e | 200.0,200.0,200.0,200.0 | 400%+ | RFCMc | Vented Attic | None | None | None | None | None | Single-Family Detached | Single-Family Detached | Single-Family Detached | 1000-1499 | 0-1499 | Vented Crawlspace | None | 1 | 1 | <8 | None | Brick | No | Other Fuel | 72F | Yes | 3F | Night +3h | No Exterior Use | Uninsulated | 100% Usage | AC, SEER 13 | 100% Conditioned | Central AC | Yes | None | No | Other | Ducted Heating | None | None | None | None | No | None | None | None | None | 100000-119999 | 100000-119999 | 100000-149999 | 8 ACH50 | R-49 | Ceiling R-13 | Uninsulated | Uninsulated | Unfinished, Uninsulated | None | Brick, 12-in, 3-wythe, R-15 | Summer = 0.7, Winter = 0.85 | MISO | 100% LED | 100% Usage | 100% Usage | CR04 | None | EF 6.7 | EF 12, National Average | None | None | None | None | None | None | None | None | Cooling Season, 7 days/wk | Left/Right at 15ft | 3 | West | None | 100% | 85% | G26000700 | In metro area, not/partially in principal city | None | None | No | Hour15 | 103 | EF 15.9, 100% Usage | Tile, Concrete | Stochastic | 1 | 1 | 2018 | 31 | 12 | 15 | None | MI | Owner | 1 | Medium | Occupied | 1990s | 1980-99 | Propane Standard | Propane | Yes | Muskegon | 43.17 | -86.24 | F18 B18 L18 R18 | Double, Clear, Non-metal, Air, Exterior Clear Storm | 54.5112 | 0.15236 |  | 999.9585 | 2.795 |  | 37.5131 | 0.10485 |  | 635.085 | 1.7751 |  | 2090.769 | 5.8439 |  | 134.8127 | 0.37681 |  | 319.7405 | 0.8937 |  | 0 | 0 |  | 0 | 0 | 0 | 0 | 0 | 26.9625 | 0.075363 |  | 0 | 375.131 | 1.0485 |  | 21.9803 | 0.061437 |  | 2043.2915 | 5.7112 |  | 0 | 0 | 0 | 471.2583 | 1.3172 |  | 1836.0903 | 5.132 |  | 0 | 0 | 0 | 0 | 0 | 0 | 0 | 0 | 0 | 0 |  | 0 | 0 | 0 |  | 0 | 0 | 0 | 0 |  | 0 | 0 | 0 | 6093.5337 | 0 | 15139.7584 | 15139.7584 | 42.3169 |  | 9046.2247 | 9046.2247 | 0 | 0 | 6093.5337 | 1632.9157 | 0 | 0 | 1676.8625 | 3649.5407 | 0 | 0 | 1676.8625 | 3476.4839 | 0 | 0 | 1676.8625 | 3785.7168 | 0 | 0 | 1676.8625 | 3309.7782 | 5326.4032 | 5153.3464 | 5462.5793
189862 | 0 | 242.131 | TRUE | 1202 | CBSA Detroit-Warren-Dearborn, MI | 5A | 5A | Hour1 | 3 | Cold | None | None | East North Central | East North Central | Midwest | In another census Place | Electric, 80% Usage | EnergyStar, 80% Usage | Yes | Gas, 80% Usage | 70F | No | 0F | None | Not Applicable | G2601250 | G2601250, G26002907 | None | 290 Rated kWh, 80% Usage | 20 ft^2 | Fiberglass | 10% Leakage, Uninsulated | 2 ft | None | data/cambium/LRMER_MidCase_15_2025start,data/cambium/LRMER_LowRECost_15_2025start,data/cambium/LRMER_95DecarbBy2035_15_2025start,data/cambium/LRMER_LowRECost_25_2025start | kg/MWh,kg/MWh,kg/MWh,kg/MWh | /lib/resources/data/cambium/LRMER_MidCase_15_2025start/RFCMc.csv,/lib/resources/data/cambium/LRMER_LowRECost_15_2025start/RFCMc.csv,/lib/resources/data/cambium/LRMER_95DecarbBy2035_15_2025start/RFCMc.csv,/lib/resources/data/cambium/LRMER_LowRECost_25_2025start/RFCMc.csv | lb/MBtu,lb/MBtu,lb/MBtu,lb/MBtu | 195.9,195.9,195.9,195.9 | 147.3,147.3,147.3,147.3 | 177.8,177.8,177.8,177.8 | LRMER_MidCase_15_2025start,LRMER_LowRECost_15_2025start,LRMER_95DecarbBy2035_15_2025start,LRMER_LowRECost_25_2025start | CO2e,CO2e,CO2e,CO2e | 200.0,200.0,200.0,200.0 | 400%+ | RFCMc | Vented Attic | None | Middle | None | None | 5 | Single-Family Attached | Single-Family Attached | Single-Family Attached | 1000-1499 | 0-1499 | Unheated Basement | None | 2 | 2 | <8 | Vinyl, Light | Wood Frame | No | Natural Gas | 70F | No | 0F | None | No Exterior Use | Uninsulated | 50% Usage | AC, SEER 13 | 100% Conditioned | Central AC | Yes | None | No | Fuel Furnace, 80% AFUE | Ducted Heating | Natural Gas Fuel Furnace | None | None | None | No | None | None | None | None | 200000+ | 140000+ | 150000+ | 10 ACH50 | R-38 | Ceiling R-19 | Uninsulated | Uninsulated | Unfinished, Uninsulated | None | Wood Stud, R-19 | Summer = 0.7, Winter = 0.85 | MISO | 100% Incandescent | 100% Usage | 100% Usage | CR04 | None | None | None | None | None | None | None | None | None | None | None | Cooling Season, 7 days/wk | 12 | 3 | East | None | 50% | 104% | G26002907 | In metro area, not/partially in principal city | None | None | No | Hour11 | 103 | EF 17.6, 100% Usage | Composition Shingles | Stochastic | 1 | 1 | 2018 | 31 | 12 | 15 | None | MI | Owner | 1 | Low | Occupied | 1990s | 1980-99 | Electric Standard | Electricity | Yes | Oakland Co Intl | 42.67 | -83.42 | F12 B12 L12 R12 | Double, Clear, Metal, Air | 0 | 0 |  | 360.1843 | 1.0218 |  | 21.1011 | 0.059863 |  | 456.3117 | 1.2945 |  | 1592.5482 | 4.518 |  | 84.1114 | 0.23862 |  | 0 | 0 |  | 250.2827 | 0.71004 |  | 0 | 0 | 0 | 0 | 1691.3131 | 160.0168 | 0.45396 |  | 0 | 1519.8666 | 4.3118 |  | 21.9803 | 0.062357 |  | 1038.9369 | 2.9474 |  | 0 | 0 | 0 | 23.7388 | 0.067345 |  | 434.0383 | 1.2313 |  | 0 | 0 | 0 | 0 | 0 | 0 | 0 | 0 | 10956.755 | 31.0836 |  | 0 | 0 | 0 |  | 0 | 0 | 693.6992 | 1.968 |  | 0 | 0 | 0 | 0 | 0 | 19304.5914 | 19304.5914 | 54.7659 |  | 7654.1371 | 7654.1371 | 0 | 11650.4542 | 0 | 1374.8553 | 0 | 2656.0936 | 0 | 3078.1282 | 0 | 2656.0936 | 0 | 2920.5629 | 0 | 2656.0936 | 0 | 3216.0261 | 0 | 2656.0936 | 0 | 4030.9488 | 5734.2218 | 5576.6565 | 5872.1197
189896 | 0 | 242.131 | TRUE | 885 | Non-CBSA East North Central | 5A | 5A | Hour4 | 2 | Cold | None | Standard Efficiency, No usage | East North Central | East North Central | Midwest | Not in a census Place | Gas, 100% Usage | Standard, 100% Usage | Yes | Electric, 100% Usage | 78F | Yes | 5F | Night Setback +5h | Not Applicable | G2601590 | G2601590, G26002300 | None | None | 20 ft^2 | Fiberglass | 20% Leakage, Uninsulated | 2 ft | None | data/cambium/LRMER_MidCase_15_2025start,data/cambium/LRMER_LowRECost_15_2025start,data/cambium/LRMER_95DecarbBy2035_15_2025start,data/cambium/LRMER_LowRECost_25_2025start | kg/MWh,kg/MWh,kg/MWh,kg/MWh | /lib/resources/data/cambium/LRMER_MidCase_15_2025start/RFCMc.csv,/lib/resources/data/cambium/LRMER_LowRECost_15_2025start/RFCMc.csv,/lib/resources/data/cambium/LRMER_95DecarbBy2035_15_2025start/RFCMc.csv,/lib/resources/data/cambium/LRMER_LowRECost_25_2025start/RFCMc.csv | lb/MBtu,lb/MBtu,lb/MBtu,lb/MBtu | 195.9,195.9,195.9,195.9 | 147.3,147.3,147.3,147.3 | 177.8,177.8,177.8,177.8 | LRMER_MidCase_15_2025start,LRMER_LowRECost_15_2025start,LRMER_95DecarbBy2035_15_2025start,LRMER_LowRECost_25_2025start | CO2e,CO2e,CO2e,CO2e | 200.0,200.0,200.0,200.0 | 200-300% | RFCMc | Vented Attic | None | None | None | None | None | Single-Family Detached | Single-Family Detached | Single-Family Detached | 750-999 | 0-1499 | Vented Crawlspace | None | 1 | 1 | <8 | None | Brick | No | Natural Gas | 55F | No | 0F | None | No Exterior Use | Uninsulated | 100% Usage | AC, SEER 13 | 100% Conditioned | Central AC | Yes | None | No | Fuel Furnace, 80% AFUE | Ducted Heating | Natural Gas Fuel Furnace | None | None | None | No | None | None | None | None | 35000-39999 | 20000-39999 | 20000-39999 | 15 ACH50 | R-49 | Uninsulated | Uninsulated | Uninsulated | Unfinished, Uninsulated | None | Brick, 12-in, 3-wythe, R-7 | Summer = 0.7, Winter = 0.85 | PJM | 100% CFL | 100% Usage | 100% Usage | CR04 | None | None | EF 12, National Average | None | None | None | None | None | None | None | None | Cooling Season, 7 days/wk | Left/Right at 15ft | 1 | Northeast | None | 100% | 85% | G26002300 | In metro area, not/partially in principal city | None | None | No | Hour18 | 104 | EF 17.6, 100% Usage | Composition Shingles | Stochastic | 1 | 1 | 2018 | 31 | 12 | 15 | None | MI | Owner | 1 | Medium | Vacant | 1970s | 1960-79 | Natural Gas Standard | Natural Gas | Yes | Southwest Michigan | 42.13 | -86.42 | F18 B18 L18 R18 | Single, Clear, Metal | 0 | 0 |  | 0 | 0 |  | 0 | 0 |  | 286.9166 | 1.1055 |  | 1135.9435 | 4.3769 |  | 0 | 0 |  | 319.7405 | 1.232 |  | 224.4924 | 0.86499 |  | 0 | 0 | 0 | 0 | 0 | 0 | 0 |  | 0 | 0 | 0 |  | 16.412 | 0.063237 |  | 0 | 0 |  | 0 | 0 | 0 | 0 | 0 |  | 434.0383 | 1.6724 |  | 0 | 0 | 0 | 0 | 0 | 0 | 0 | 0 | 10551.4377 | 40.6558 |  | 0 | 1606.3225 | 6.1893 |  | 0 | 0 | 0 | 0 |  | 0 | 0 | 0 | 0 | 0 | 14575.3035 | 14575.3035 | 56.1602 |  | 2417.5433 | 2417.5433 | 0 | 12157.7603 | 0 | 445.5565 | 0 | 2771.7138 | 0 | 981.27 | 0 | 2771.7138 | 0 | 946.2087 | 0 | 2771.7138 | 0 | 1003.9741 | 0 | 2771.7138 | 0 | 3217.2704 | 3752.9838 | 3717.9225 | 3775.6879
190001 | 0 | 242.131 | TRUE | 1220 | CBSA Detroit-Warren-Dearborn, MI | 5A | 5A | Hour18 | 3 | Cold | None | Standard Efficiency | East North Central | East North Central | Midwest | MI, Royal Oak | Gas, 120% Usage | EnergyStar, 120% Usage | Yes | Gas, 120% Usage | 70F | Yes | 2F | Night Setback -3h | Not Applicable | G2601250 | G2601250, G26002908 | None | None | 20 ft^2 | Fiberglass | None | 2 ft | None | data/cambium/LRMER_MidCase_15_2025start,data/cambium/LRMER_LowRECost_15_2025start,data/cambium/LRMER_95DecarbBy2035_15_2025start,data/cambium/LRMER_LowRECost_25_2025start | kg/MWh,kg/MWh,kg/MWh,kg/MWh | /lib/resources/data/cambium/LRMER_MidCase_15_2025start/RFCMc.csv,/lib/resources/data/cambium/LRMER_LowRECost_15_2025start/RFCMc.csv,/lib/resources/data/cambium/LRMER_95DecarbBy2035_15_2025start/RFCMc.csv,/lib/resources/data/cambium/LRMER_LowRECost_25_2025start/RFCMc.csv | lb/MBtu,lb/MBtu,lb/MBtu,lb/MBtu | 195.9,195.9,195.9,195.9 | 147.3,147.3,147.3,147.3 | 177.8,177.8,177.8,177.8 | LRMER_MidCase_15_2025start,LRMER_LowRECost_15_2025start,LRMER_95DecarbBy2035_15_2025start,LRMER_LowRECost_25_2025start | CO2e,CO2e,CO2e,CO2e | 200.0,200.0,200.0,200.0 | 100-150% | RFCMc | Vented Attic | None | None | None | None | None | Single-Family Detached | Single-Family Detached | Single-Family Detached | 1000-1499 | 0-1499 | Heated Basement | 1 Car | 2 | 2 | <8 | Wood, Medium/Dark | Wood Frame | No | Natural Gas | 65F | No | 0F | None | No Exterior Use | Uninsulated | 200% Usage | None | None | None | No | None | No | Fuel Wall/Floor Furnace, 60% AFUE | Non-Ducted Heating | Natural Gas Fuel Wall/Floor Furnace | None | None | None | No | None | None | None | None | 30000-34999 | 20000-39999 | 20000-39999 | 20 ACH50 | R-19 | Uninsulated | Uninsulated | Uninsulated | Unfinished, Uninsulated | None | Wood Stud, Uninsulated | Summer = 0.7, Winter = 0.85 | MISO | 100% Incandescent | 100% Usage | 100% Usage | CR04 | None | None | EF 12, National Average | None | Gas Grill | None | None | None | None | None | None | Cooling Season, 7 days/wk | Left/Right at 15ft | 3 | South | None | 200% | 85% | G26002908 | In metro area, not/partially in principal city | None | None | No | Hour19 | 103 | EF 17.6, 100% Usage | Composition Shingles | Stochastic | 1 | 1 | 2018 | 31 | 12 | 15 | None | MI | Renter | 1 | High | Occupied | <1940 | <1940 | Natural Gas Premium | Natural Gas | Yes | Oakland Co Intl | 42.67 | -83.42 | F9 B9 L9 R9 | Single, Clear, Non-metal | 67.9925 | 0.19004 |  | 56.2696 | 0.15728 |  | 36.6339 | 0.10239 |  | 0 | 0 |  | 0 | 0 |  | 0 | 0 |  | 319.7405 | 0.8937 |  | 0 | 0 |  | 0 | 0 | 0 | 0 | 0 | 160.896 | 0.44972 |  | 99.9372 | 1535.3993 | 4.2916 |  | 21.9803 | 0.061437 |  | 4086.2899 | 11.4215 |  | 0 | 0 | 0 | 38.6854 | 0.10813 |  | 434.0383 | 1.2132 |  | 0 | 0 | 0 | 0 | 747.3312 | 0 | 843.1655 | 0 | 39240.7509 | 109.6811 |  | 0 | 8513.7146 | 23.7965 |  | 0 | 0 | 1136.5296 | 3.1767 |  | 0 | 0 | 0 | 0 | 0 | 57339.941 | 57339.941 | 160.2698 |  | 6858.4492 | 6858.4492 | 0 | 50481.4918 | 0 | 1236.9364 | 0 | 11508.7633 | 0 | 2792.1613 | 0 | 11508.7633 | 0 | 2615.0389 | 0 | 11508.7633 | 0 | 2920.0145 | 0 | 11508.7633 | 0 | 12745.6997 | 14300.9247 | 14123.8023 | 14428.7778
190016 | 0 | 242.131 | TRUE | 1220 | Non-CBSA East North Central | 6A | 6A | Hour22 | 3 | Cold | None | None | East North Central | East North Central | Midwest | Not in a census Place | Electric, 100% Usage | EnergyStar, 100% Usage | Yes | Electric, 100% Usage | 72F | No | 0F | None | Not Applicable | G2600290 | G2600290, G26000400 | None | 290 Rated kWh, 100% Usage | 20 ft^2 | Fiberglass | 20% Leakage, Uninsulated | 2 ft | None | data/cambium/LRMER_MidCase_15_2025start,data/cambium/LRMER_LowRECost_15_2025start,data/cambium/LRMER_95DecarbBy2035_15_2025start,data/cambium/LRMER_LowRECost_25_2025start | kg/MWh,kg/MWh,kg/MWh,kg/MWh | /lib/resources/data/cambium/LRMER_MidCase_15_2025start/RFCMc.csv,/lib/resources/data/cambium/LRMER_LowRECost_15_2025start/RFCMc.csv,/lib/resources/data/cambium/LRMER_95DecarbBy2035_15_2025start/RFCMc.csv,/lib/resources/data/cambium/LRMER_LowRECost_25_2025start/RFCMc.csv | lb/MBtu,lb/MBtu,lb/MBtu,lb/MBtu | 195.9,195.9,195.9,195.9 | 147.3,147.3,147.3,147.3 | 177.8,177.8,177.8,177.8 | LRMER_MidCase_15_2025start,LRMER_LowRECost_15_2025start,LRMER_95DecarbBy2035_15_2025start,LRMER_LowRECost_25_2025start | CO2e,CO2e,CO2e,CO2e | 200.0,200.0,200.0,200.0 | 400%+ | RFCMc | Vented Attic | None | None | None | None | None | Single-Family Detached | Single-Family Detached | Single-Family Detached | 1000-1499 | 0-1499 | Unheated Basement | None | 1 | 1 | <8 | None | Brick | No | Propane | 55F | No | 0F | None | No Exterior Use | Uninsulated | 100% Usage | AC, SEER 15 | 100% Conditioned | Central AC | Yes | None | No | Fuel Furnace, 92.5% AFUE | Ducted Heating | Propane Fuel Furnace | None | None | None | No | None | None | None | None | 180000-199999 | 140000+ | 150000+ | 8 ACH50 | R-7 | Uninsulated | Uninsulated | Uninsulated | Unfinished, Uninsulated | None | Brick, 12-in, 3-wythe, Uninsulated | Summer = 0.7, Winter = 0.85 | MISO | 100% Incandescent | 100% Usage | 100% Usage | CR04 | None | None | EF 12, National Average | None | None | None | None | None | None | None | None | Cooling Season, 7 days/wk | Left/Right at 15ft | 3 | South | None | 100% | 85% | G26000400 | Not/partially in metro area | None | None | No | Hour18 | 103 | EF 19.9, 100% Usage | Asphalt Shingles, Medium | Stochastic | 1 | 1 | 2018 | 31 | 12 | 15 | None | MI | Owner | 1 | Medium | Vacant | 1960s | 1960-79 | Propane Standard | Propane | Yes | Charlevoix Muni | 45.31 | -85.27 | F15 B15 L15 R15 | Double, Low-E, Non-metal, Air, M-Gain | 0 | 0 |  | 0 | 0 |  | 0 | 0 |  | 92.9035 | 0.25967 |  | 1109.8601 | 3.1022 |  | 0 | 0 |  | 319.7405 | 0.8937 |  | 368.9765 | 1.0313 |  | 0 | 0 | 0 | 0 | 0 | 0 | 0 |  | 0 | 0 | 0 |  | 21.9803 | 0.061437 |  | 0 | 0 |  | 0 | 0 | 0 | 0 | 0 |  | 400.042 | 1.1182 |  | 0 | 0 | 0 | 0 | 0 | 0 | 0 | 0 | 0 | 0 |  | 0 | 0 | 0 |  | 0 | 0 | 0 | 0 |  | 0 | 0 | 16790.6277 | 1643.2495 | 0 | 20747.0872 | 20747.0872 | 57.9898 |  | 2313.21 | 2313.21 | 0 | 0 | 18433.8772 | 429.5062 | 0 | 0 | 5072.7249 | 940.0148 | 0 | 0 | 5072.7249 | 900.3069 | 0 | 0 | 5072.7249 | 974.1826 | 0 | 0 | 5072.7249 | 5502.231 | 6012.7397 | 5973.0318 | 6046.9075
190049 | 0 | 242.131 | TRUE | 1690 | Non-CBSA East North Central | 5A | 5A | Hour17 | 3 | Cold | None | Standard Efficiency | East North Central | East North Central | Midwest | Not in a census Place | Gas, 120% Usage | EnergyStar, 120% Usage | Yes | Gas, 120% Usage | 60F | No | 0F | None | Not Applicable | G2601610 | G2601610, G26002701 | None | None | 20 ft^2 | Fiberglass | 0% Leakage, Uninsulated | 2 ft | None | data/cambium/LRMER_MidCase_15_2025start,data/cambium/LRMER_LowRECost_15_2025start,data/cambium/LRMER_95DecarbBy2035_15_2025start,data/cambium/LRMER_LowRECost_25_2025start | kg/MWh,kg/MWh,kg/MWh,kg/MWh | /lib/resources/data/cambium/LRMER_MidCase_15_2025start/RFCMc.csv,/lib/resources/data/cambium/LRMER_LowRECost_15_2025start/RFCMc.csv,/lib/resources/data/cambium/LRMER_95DecarbBy2035_15_2025start/RFCMc.csv,/lib/resources/data/cambium/LRMER_LowRECost_25_2025start/RFCMc.csv | lb/MBtu,lb/MBtu,lb/MBtu,lb/MBtu | 195.9,195.9,195.9,195.9 | 147.3,147.3,147.3,147.3 | 177.8,177.8,177.8,177.8 | LRMER_MidCase_15_2025start,LRMER_LowRECost_15_2025start,LRMER_95DecarbBy2035_15_2025start,LRMER_LowRECost_25_2025start | CO2e,CO2e,CO2e,CO2e | 200.0,200.0,200.0,200.0 | 400%+ | RFCMc | Vented Attic | None | None | None | None | None | Single-Family Detached | Single-Family Detached | Single-Family Detached | 1500-1999 | 1500-2499 | Heated Basement | 2 Car | 1 | 1 | <8 | None | Brick | No | Natural Gas | 76F | No | 0F | None | No Exterior Use | Uninsulated | 200% Usage | AC, SEER 13 | 100% Conditioned | Central AC | Yes | None | No | Fuel Furnace, 80% AFUE | Ducted Heating | Natural Gas Fuel Furnace | None | None | None | No | None | None | None | None | 80000-99999 | 80000-99999 | 60000-99999 | 15 ACH50 | R-7 | Uninsulated | Uninsulated | Uninsulated | Unfinished, Uninsulated | None | Brick, 12-in, 3-wythe, Uninsulated | Summer = 0.7, Winter = 0.85 | MISO | 100% CFL | 100% Usage | 100% Usage | CR04 | None | EF 6.7 | None | None | None | None | None | None | None | None | Typical Efficiency | Cooling Season, 7 days/wk | Left/Right at 15ft | 1 | South | None | 200% | 85% | G26002701 | In metro area, not/partially in principal city | None | None | No | Hour18 | 103 | EF 17.6, 100% Usage | Asphalt Shingles, Medium | Stochastic | 1 | 1 | 2018 | 31 | 12 | 15 | None | MI | Owner | 1 | High | Occupied | 1950s | 1940-59 | Natural Gas Standard | Natural Gas | Yes | Ann Arbor Municipal | 42.22 | -83.75 | F6 B6 L6 R6 | Triple, Low-E, Non-metal, Air, L-Gain | 67.9925 | 0.13719 |  | 29.6002 | 0.059726 |  | 19.3427 | 0.039029 |  | 279.5898 | 0.56414 |  | 2377.3925 | 4.797 |  | 0 | 0 |  | 0 | 0 |  | 783.672 | 1.5813 |  | 0 | 0 | 0 | 0 | 0 | 46.0122 | 0.092841 |  | 24.911 | 620.1384 | 1.2513 |  | 21.9803 | 0.044351 |  | 3316.3922 | 6.6917 |  | 0 | 0 | 0 | 27.8418 | 0.056178 |  | 1790.0781 | 3.6119 |  | 295.4156 | 0 | 0 | 0 | 393.0083 | 0 | 0 | 0 | 30766.6009 | 62.0794 |  | 0 | 4071.0502 | 8.2144 |  | 0 | 0 | 815.6168 | 1.6457 |  | 0 | 0 | 0 | 0 | 0 | 45746.9287 | 45746.9287 | 92.3059 |  | 9700.6524 | 9700.6524 | 0 | 36046.2763 | 0 | 1764.5324 | 0 | 8217.8368 | 0 | 3943.5021 | 0 | 8217.8368 | 0 | 3734.7426 | 0 | 8217.8368 | 0 | 4095.5799 | 0 | 8217.8368 | 0 | 9982.3692 | 12161.339 | 11952.5794 | 12313.4167
190066 | 0 | 242.131 | TRUE | 885 | Non-CBSA East North Central | 5A | 5A | Hour6 | 3 | Cold | None | Standard Efficiency | East North Central | East North Central | Midwest | MI, Portage | Gas, 100% Usage | Standard, 100% Usage | Yes | Gas, 100% Usage | 70F | Yes | 2F | Night Setback +5h | Not Applicable | G2600770 | G2600770, G26002102 | None | 318 Rated kWh, 100% Usage | 20 ft^2 | Fiberglass | 30% Leakage, Uninsulated | 2 ft | None | data/cambium/LRMER_MidCase_15_2025start,data/cambium/LRMER_LowRECost_15_2025start,data/cambium/LRMER_95DecarbBy2035_15_2025start,data/cambium/LRMER_LowRECost_25_2025start | kg/MWh,kg/MWh,kg/MWh,kg/MWh | /lib/resources/data/cambium/LRMER_MidCase_15_2025start/RFCMc.csv,/lib/resources/data/cambium/LRMER_LowRECost_15_2025start/RFCMc.csv,/lib/resources/data/cambium/LRMER_95DecarbBy2035_15_2025start/RFCMc.csv,/lib/resources/data/cambium/LRMER_LowRECost_25_2025start/RFCMc.csv | lb/MBtu,lb/MBtu,lb/MBtu,lb/MBtu | 195.9,195.9,195.9,195.9 | 147.3,147.3,147.3,147.3 | 177.8,177.8,177.8,177.8 | LRMER_MidCase_15_2025start,LRMER_LowRECost_15_2025start,LRMER_95DecarbBy2035_15_2025start,LRMER_LowRECost_25_2025start | CO2e,CO2e,CO2e,CO2e | 200.0,200.0,200.0,200.0 | 100-150% | RFCMc | Vented Attic | None | None | None | None | None | Single-Family Detached | Single-Family Detached | Single-Family Detached | 750-999 | 0-1499 | Unheated Basement | 1 Car | 1 | 1 | <8 | Vinyl, Light | Wood Frame | No | Natural Gas | 68F | Yes | 3F | Day and Night -5h | No Exterior Use | Uninsulated | 100% Usage | Room AC, EER 10.7 | 60% Conditioned | Room AC | Yes | None | No | Fuel Furnace, 92.5% AFUE | Ducted Heating | Natural Gas Fuel Furnace | None | None | None | No | None | None | None | None | 50000-59999 | 40000-59999 | 40000-59999 | 15 ACH50 | R-13 | Uninsulated | Uninsulated | Uninsulated | Unfinished, Uninsulated | None | Wood Stud, Uninsulated | Summer = 0.7, Winter = 0.85 | MISO | 100% Incandescent | 100% Usage | 100% Usage | CR04 | None | None | None | Gas Fireplace | None | None | None | None | None | None | None | Cooling Season, 7 days/wk | Left/Right at 15ft | 7 | East | None | 100% | 85% | G26002102 | In metro area, principal city | None | None | No | Hour17 | 104 | EF 19.9, 100% Usage | Composition Shingles | Stochastic | 1 | 1 | 2018 | 31 | 12 | 15 | None | MI | Renter | 1 | Medium | Occupied | <1940 | <1940 | Electric Standard | Electricity | Yes | Kalamazoo Battle Cr | 42.24 | -85.55 | F12 B12 L12 R12 | Double, Clear, Metal, Air | 67.9925 | 0.26198 |  | 174.0842 | 0.67077 |  | 72.9747 | 0.28118 |  | 0 | 0 |  | 1804.7316 | 6.9538 |  | 283.1067 | 1.0908 |  | 0 | 0 |  | 362.5289 | 1.3969 |  | 0 | 0 | 0 | 0 | 7519.6175 | 144.191 | 0.55558 |  | 99.9372 | 1247.8966 | 4.8083 |  | 21.9803 | 0.084693 |  | 2967.3446 | 11.4335 |  | 0 | 0 | 0 | 50.7013 | 0.19536 |  | 400.042 | 1.5414 |  | 0 | 0 | 0 | 0 | 2313.503 | 2640.5703 | 0 | 0 | 16402.8947 | 63.2021 |  | 0 | 0 | 0 |  | 0 | 0 | 1482.0604 | 5.7105 |  | 0 | 0 | 0 | 0 | 0 | 38056.4507 | 38056.4507 | 146.6356 |  | 15217.1292 | 15217.1292 | 0 | 22839.0285 | 0 | 2695.851 | 0 | 5206.8467 | 0 | 6085.7563 | 0 | 5206.8467 | 0 | 5753.0408 | 0 | 5206.8467 | 0 | 6356.4117 | 0 | 5206.8467 | 0 | 7902.6976 | 11292.603 | 10959.8875 | 11563.2584
190103 | 0 | 242.131 | TRUE | 1220 | CBSA Detroit-Warren-Dearborn, MI | 5A | 5A | Hour15 | 4 | Cold | None | None | East North Central | East North Central | Midwest | In another census Place | Gas, 100% Usage | Standard, 100% Usage | Yes | Electric, 100% Usage | 75F | Yes | 5F | Night Setup +1h | Not Applicable | G2601630 | G2601630, G26003204 | None | None | 20 ft^2 | Fiberglass | 10% Leakage, Uninsulated | 2 ft | None | data/cambium/LRMER_MidCase_15_2025start,data/cambium/LRMER_LowRECost_15_2025start,data/cambium/LRMER_95DecarbBy2035_15_2025start,data/cambium/LRMER_LowRECost_25_2025start | kg/MWh,kg/MWh,kg/MWh,kg/MWh | /lib/resources/data/cambium/LRMER_MidCase_15_2025start/RFCMc.csv,/lib/resources/data/cambium/LRMER_LowRECost_15_2025start/RFCMc.csv,/lib/resources/data/cambium/LRMER_95DecarbBy2035_15_2025start/RFCMc.csv,/lib/resources/data/cambium/LRMER_LowRECost_25_2025start/RFCMc.csv | lb/MBtu,lb/MBtu,lb/MBtu,lb/MBtu | 195.9,195.9,195.9,195.9 | 147.3,147.3,147.3,147.3 | 177.8,177.8,177.8,177.8 | LRMER_MidCase_15_2025start,LRMER_LowRECost_15_2025start,LRMER_95DecarbBy2035_15_2025start,LRMER_LowRECost_25_2025start | CO2e,CO2e,CO2e,CO2e | 200.0,200.0,200.0,200.0 | 0-100% | RFCMc | Vented Attic | None | None | None | None | None | Single-Family Detached | Single-Family Detached | Single-Family Detached | 1000-1499 | 0-1499 | Unheated Basement | None | 1 | 1 | <8 | None | Brick | No | Natural Gas | 70F | Yes | 3F | Night -3h | No Exterior Use | Uninsulated | 100% Usage | AC, SEER 13 | 100% Conditioned | Central AC | Yes | None | No | Fuel Furnace, 80% AFUE | Ducted Heating | Natural Gas Fuel Furnace | None | None | None | No | None | None | None | None | 10000-14999 | <20000 | <20000 | 15 ACH50 | R-19 | Uninsulated | Uninsulated | Uninsulated | Unfinished, Uninsulated | None | Brick, 12-in, 3-wythe, Uninsulated | Summer = 0.7, Winter = 0.85 | MISO | 100% Incandescent | 100% Usage | 100% Usage | CR04 | None | EF 10.5 | EF 12, National Average | None | None | None | None | None | None | None | None | Cooling Season, 7 days/wk | Left/Right at 15ft | 2 | West | None | 100% | 85% | G26003204 | In metro area, not/partially in principal city | None | None | No | Hour17 | 103 | EF 17.6, 100% Usage | Composition Shingles | Stochastic | 1 | 1 | 2018 | 31 | 12 | 15 | None | MI | Owner | 1 | Medium | Occupied | 1960s | 1960-79 | Natural Gas Standard | Natural Gas | Yes | Detroit Metropolita | 42.22 | -83.35 | F9 B9 L9 R9 | Double, Low-E, Non-metal, Air, M-Gain | 0 | 0 |  | 68.2856 | 0.19086 |  | 28.4279 | 0.079458 |  | 347.5823 | 0.97152 |  | 1707.4321 | 4.7724 |  | 0 | 0 |  | 319.7405 | 0.8937 |  | 665.2713 | 1.8595 |  | 0 | 0 | 0 | 0 | 0 | 160.896 | 0.44972 |  | 0 | 1535.3993 | 4.2916 |  | 21.9803 | 0.061437 |  | 1790.6642 | 5.0051 |  | 0 | 0 | 0 | 405.6104 | 1.1337 |  | 1160.8545 | 3.2447 |  | 0 | 0 | 0 | 0 | 905.8827 | 0 | 0 | 0 | 26261.2194 | 73.4023 |  | 0 | 4277.0792 | 11.9548 |  | 0 | 0 | 0 | 0 |  | 0 | 0 | 0 | 0 | 0 | 39656.3257 | 39656.3257 | 110.8427 |  | 8212.4375 | 8212.4375 | 0 | 31443.8882 | 0 | 1476.3765 | 0 | 7168.5616 | 0 | 3302.6664 | 0 | 7168.5616 | 0 | 3143.5321 | 0 | 7168.5616 | 0 | 3433.9297 | 0 | 7168.5616 | 0 | 8644.9381 | 10471.2279 | 10312.0937 | 10602.4912
190109 | 0 | 242.131 | TRUE | 1690 | CBSA Detroit-Warren-Dearborn, MI | 5A | 5A | Hour8 | 2 | Cold | None | Standard Efficiency | East North Central | East North Central | Midwest | Not in a census Place | Electric, 100% Usage | Standard, 100% Usage | Yes | Gas, 100% Usage | 72F | Yes | 2F | Night Setup +3h | Not Applicable | G2601630 | G2601630, G26003202 | None | None | 20 ft^2 | Fiberglass | 0% Leakage, Uninsulated | 2 ft | None | data/cambium/LRMER_MidCase_15_2025start,data/cambium/LRMER_LowRECost_15_2025start,data/cambium/LRMER_95DecarbBy2035_15_2025start,data/cambium/LRMER_LowRECost_25_2025start | kg/MWh,kg/MWh,kg/MWh,kg/MWh | /lib/resources/data/cambium/LRMER_MidCase_15_2025start/RFCMc.csv,/lib/resources/data/cambium/LRMER_LowRECost_15_2025start/RFCMc.csv,/lib/resources/data/cambium/LRMER_95DecarbBy2035_15_2025start/RFCMc.csv,/lib/resources/data/cambium/LRMER_LowRECost_25_2025start/RFCMc.csv | lb/MBtu,lb/MBtu,lb/MBtu,lb/MBtu | 195.9,195.9,195.9,195.9 | 147.3,147.3,147.3,147.3 | 177.8,177.8,177.8,177.8 | LRMER_MidCase_15_2025start,LRMER_LowRECost_15_2025start,LRMER_95DecarbBy2035_15_2025start,LRMER_LowRECost_25_2025start | CO2e,CO2e,CO2e,CO2e | 200.0,200.0,200.0,200.0 | 200-300% | RFCMc | Vented Attic | None | None | None | None | None | Single-Family Detached | Single-Family Detached | Single-Family Detached | 1500-1999 | 1500-2499 | Heated Basement | None | 1 | 1 | <8 | None | Brick | No | Natural Gas | 72F | Yes | 3F | Day and Night -2h | No Exterior Use | Uninsulated | 100% Usage | AC, SEER 13 | 80% Conditioned | Central AC | Yes | None | No | Fuel Furnace, 80% AFUE | Ducted Heating | Natural Gas Fuel Furnace | None | None | None | No | None | None | None | None | 30000-34999 | 20000-39999 | 20000-39999 | 20 ACH50 | R-38 | Uninsulated | Uninsulated | Uninsulated | Unfinished, Uninsulated | None | Brick, 12-in, 3-wythe, Uninsulated | Summer = 0.7, Winter = 0.85 | MISO | 100% Incandescent | 100% Usage | 100% Usage | CR04 | None | EF 17.6 | EF 12, National Average | None | None | None | None | None | None | None | None | Cooling Season, 7 days/wk | Left/Right at 15ft | 1 | East | None | 100% | 85% | G26003202 | In metro area, not/partially in principal city | None | None | No | Hour17 | 103 | EF 17.6, 100% Usage | Composition Shingles | Stochastic | 1 | 1 | 2018 | 31 | 12 | 15 | None | MI | Owner | 1 | Medium | Occupied | 1950s | 1940-59 | Natural Gas Standard | Natural Gas | Yes | Detroit Metropolita | 42.22 | -83.35 | F18 B18 L18 R18 | Double, Low-E, Non-metal, Air, M-Gain | 67.9925 | 0.13719 |  | 525.7695 | 1.0609 |  | 19.6358 | 0.03962 |  | 94.662 | 0.191 |  | 1868.9142 | 3.771 |  | 0 | 0 |  | 319.7405 | 0.64516 |  | 812.0999 | 1.6386 |  | 0 | 0 | 0 | 0 | 0 | 184.6348 | 0.37255 |  | 0 | 1938.9582 | 3.9123 |  | 16.412 | 0.033115 |  | 1658.1961 | 3.3458 |  | 0 | 0 | 0 | 23.1526 | 0.046716 |  | 868.0765 | 1.7516 |  | 0 | 0 | 0 | 0 | 0 | 0 | 0 | 0 | 32082.7831 | 64.7351 |  | 0 | 2807.0347 | 5.6639 |  | 0 | 0 | 679.6318 | 1.3713 |  | 0 | 0 | 0 | 0 | 0 | 43967.6942 | 43967.6942 | 88.7159 |  | 8398.2446 | 8398.2446 | 0 | 35569.7427 | 0 | 1512.7169 | 0 | 8109.1584 | 0 | 3384.0853 | 0 | 8109.1584 | 0 | 3208.3967 | 0 | 8109.1584 | 0 | 3526.8748 | 0 | 8109.1584 | 0 | 9621.8753 | 11493.2437 | 11317.5551 | 11636.0332
190152 | 0 | 242.131 | TRUE | 1220 | CBSA Detroit-Warren-Dearborn, MI | 5A | 5A | Hour8 | 3 | Cold | None | None | East North Central | East North Central | Midwest | Not in a census Place | Gas, 100% Usage | EnergyStar, 100% Usage | Yes | Gas, 100% Usage | 75F | No | 0F | None | Not Applicable | G2601250 | G2601250, G26002901 | None | None | 20 ft^2 | Fiberglass | None | 2 ft | None | data/cambium/LRMER_MidCase_15_2025start,data/cambium/LRMER_LowRECost_15_2025start,data/cambium/LRMER_95DecarbBy2035_15_2025start,data/cambium/LRMER_LowRECost_25_2025start | kg/MWh,kg/MWh,kg/MWh,kg/MWh | /lib/resources/data/cambium/LRMER_MidCase_15_2025start/RFCMc.csv,/lib/resources/data/cambium/LRMER_LowRECost_15_2025start/RFCMc.csv,/lib/resources/data/cambium/LRMER_95DecarbBy2035_15_2025start/RFCMc.csv,/lib/resources/data/cambium/LRMER_LowRECost_25_2025start/RFCMc.csv | lb/MBtu,lb/MBtu,lb/MBtu,lb/MBtu | 195.9,195.9,195.9,195.9 | 147.3,147.3,147.3,147.3 | 177.8,177.8,177.8,177.8 | LRMER_MidCase_15_2025start,LRMER_LowRECost_15_2025start,LRMER_95DecarbBy2035_15_2025start,LRMER_LowRECost_25_2025start | CO2e,CO2e,CO2e,CO2e | 200.0,200.0,200.0,200.0 | 100-150% | RFCMc | Finished Attic or Cathedral Ceilings | None | None | None | None | None | Single-Family Detached | Single-Family Detached | Single-Family Detached | 1000-1499 | 0-1499 | Unheated Basement | None | 2 | 2 | <8 | None | Brick | No | Natural Gas | 62F | No | 0F | None | No Exterior Use | Uninsulated | 100% Usage | None | None | None | No | None | No | Fuel Wall/Floor Furnace, 68% AFUE | Non-Ducted Heating | Natural Gas Fuel Wall/Floor Furnace | None | None | None | No | None | None | None | None | 15000-19999 | <20000 | <20000 | 7 ACH50 | None | Uninsulated | Uninsulated | Uninsulated | Finished, R-13 | None | Brick, 12-in, 3-wythe, R-7 | Summer = 0.7, Winter = 0.85 | MISO | 100% Incandescent | 100% Usage | 100% Usage | CR04 | None | None | None | None | None | None | None | None | None | None | None | Cooling Season, 7 days/wk | Left/Right at 15ft | 1 | South | None | 100% | 85% | G26002901 | In metro area, not/partially in principal city | None | None | No | Hour9 | 103 | EF 17.6, 100% Usage | Asphalt Shingles, Medium | Stochastic | 1 | 1 | 2018 | 31 | 12 | 15 | None | MI | Owner | 1 | Medium | Occupied | 1970s | 1960-79 | Natural Gas Standard | Natural Gas | Yes | Oakland Co Intl | 42.67 | -83.42 | F18 B18 L18 R18 | Double, Low-E, Non-metal, Air, M-Gain | 0 | 0 |  | 24.911 | 0.069628 |  | 16.1189 | 0.045054 |  | 0 | 0 |  | 0 | 0 |  | 0 | 0 |  | 0 | 0 |  | 0 | 0 |  | 0 | 0 | 0 | 0 | 0 | 160.896 | 0.44972 |  | 0 | 1535.3993 | 4.2916 |  | 21.9803 | 0.061437 |  | 1538.33 | 4.2998 |  | 0 | 0 | 0 | 23.1526 | 0.064713 |  | 434.0383 | 1.2132 |  | 0 | 0 | 0 | 0 | 329.705 | 0 | 0 | 0 | 10940.05 | 30.5783 |  | 0 | 2869.4588 | 8.0204 |  | 0 | 0 | 679.6318 | 1.8996 |  | 0 | 0 | 0 | 0 | 0 | 18573.3791 | 18573.3791 | 51.9141 |  | 3754.8265 | 3754.8265 | 0 | 14818.5525 | 0 | 679.6846 | 0 | 3378.3542 | 0 | 1526.8704 | 0 | 3378.3542 | 0 | 1430.2734 | 0 | 3378.3542 | 0 | 1608.4367 | 0 | 3378.3542 | 0 | 4058.0387 | 4905.2245 | 4808.6275 | 4986.7909
190174 | 0 | 242.131 | TRUE | 1220 | CBSA Detroit-Warren-Dearborn, MI | 5A | 5A | Hour22 | 3 | Cold | None | Standard Efficiency | East North Central | East North Central | Midwest | In another census Place | Electric, 100% Usage | EnergyStar, 100% Usage | Yes | Gas, 100% Usage | 70F | Yes | 2F | Night Setback +1h | Not Applicable | G2601250 | G2601250, G26002908 | None | None | 20 ft^2 | Fiberglass | 0% Leakage, Uninsulated | 2 ft | None | data/cambium/LRMER_MidCase_15_2025start,data/cambium/LRMER_LowRECost_15_2025start,data/cambium/LRMER_95DecarbBy2035_15_2025start,data/cambium/LRMER_LowRECost_25_2025start | kg/MWh,kg/MWh,kg/MWh,kg/MWh | /lib/resources/data/cambium/LRMER_MidCase_15_2025start/RFCMc.csv,/lib/resources/data/cambium/LRMER_LowRECost_15_2025start/RFCMc.csv,/lib/resources/data/cambium/LRMER_95DecarbBy2035_15_2025start/RFCMc.csv,/lib/resources/data/cambium/LRMER_LowRECost_25_2025start/RFCMc.csv | lb/MBtu,lb/MBtu,lb/MBtu,lb/MBtu | 195.9,195.9,195.9,195.9 | 147.3,147.3,147.3,147.3 | 177.8,177.8,177.8,177.8 | LRMER_MidCase_15_2025start,LRMER_LowRECost_15_2025start,LRMER_95DecarbBy2035_15_2025start,LRMER_LowRECost_25_2025start | CO2e,CO2e,CO2e,CO2e | 200.0,200.0,200.0,200.0 | 400%+ | RFCMc | Vented Attic | None | None | None | None | None | Single-Family Detached | Single-Family Detached | Single-Family Detached | 1000-1499 | 0-1499 | Heated Basement | 1 Car | 1 | 1 | <8 | None | Brick | No | Natural Gas | 68F | No | 0F | None | No Exterior Use | Uninsulated | 100% Usage | AC, SEER 13 | 100% Conditioned | Central AC | Yes | None | No | Fuel Furnace, 80% AFUE | Ducted Heating | Natural Gas Fuel Furnace | None | None | None | No | None | None | None | None | 80000-99999 | 80000-99999 | 60000-99999 | 10 ACH50 | R-38 | Uninsulated | Uninsulated | Uninsulated | Unfinished, Uninsulated | None | Brick, 12-in, 3-wythe, Uninsulated | Summer = 0.7, Winter = 0.85 | MISO | 100% LED | 100% Usage | 100% Usage | CR04 | None | EF 15.9 | None | Gas Fireplace | None | None | None | None | None | None | Typical Efficiency | Cooling Season, 7 days/wk | Left/Right at 15ft | 3 | East | None | 100% | 85% | G26002908 | In metro area, not/partially in principal city | None | None | No | Hour9 | 103 | EF 17.6, 100% Usage | Composition Shingles | Stochastic | 1 | 1 | 2018 | 31 | 12 | 15 | None | MI | Owner | 1 | Medium | Occupied | 1950s | 1940-59 | Natural Gas Standard | Natural Gas | Yes | Oakland Co Intl | 42.67 | -83.42 | F12 B12 L12 R12 | Double, Low-E, Non-metal, Air, M-Gain | 67.9925 | 0.19004 |  | 524.5972 | 1.4663 |  | 30.7725 | 0.086012 |  | 463.9315 | 1.2967 |  | 2099.2681 | 5.8676 |  | 0 | 0 |  | 0 | 0 |  | 466.8622 | 1.3049 |  | 0 | 0 | 0 | 0 | 0 | 26.9625 | 0.075363 |  | 16.7051 | 375.131 | 1.0485 |  | 21.9803 | 0.061437 |  | 2043.2915 | 5.7112 |  | 0 | 0 | 0 | 32.2378 | 0.090107 |  | 914.0887 | 2.555 |  | 383.63 | 0 | 0 | 0 | 0 | 1712.4143 | 0 | 0 | 18270.6366 | 51.0679 |  | 0 | 5459.621 | 15.2601 |  | 0 | 0 | 947.2057 | 2.6475 |  | 0 | 0 | 0 | 0 | 0 | 33856.4492 | 33856.4492 | 94.6316 |  | 7466.8647 | 7466.8647 | 0 | 26389.5845 | 0 | 1370.0562 | 0 | 6016.3136 | 0 | 3050.5076 | 0 | 6016.3136 | 0 | 2893.0965 | 0 | 6016.3136 | 0 | 3160.4838 | 0 | 6016.3136 | 0 | 7386.3698 | 9066.8211 | 8909.4101 | 9176.7973
190179 | 0 | 242.131 | TRUE | 1220 | CBSA Detroit-Warren-Dearborn, MI | 5A | 5A | Hour19 | 4 | Cold | None | None | East North Central | East North Central | Midwest | Not in a census Place | Electric, 100% Usage | Standard, 100% Usage | Yes | Electric, 100% Usage | 76F | No | 0F | None | Not Applicable | G2601250 | G2601250, G26002906 | None | None | 20 ft^2 | Fiberglass | 0% Leakage, Uninsulated | 2 ft | None | data/cambium/LRMER_MidCase_15_2025start,data/cambium/LRMER_LowRECost_15_2025start,data/cambium/LRMER_95DecarbBy2035_15_2025start,data/cambium/LRMER_LowRECost_25_2025start | kg/MWh,kg/MWh,kg/MWh,kg/MWh | /lib/resources/data/cambium/LRMER_MidCase_15_2025start/RFCMc.csv,/lib/resources/data/cambium/LRMER_LowRECost_15_2025start/RFCMc.csv,/lib/resources/data/cambium/LRMER_95DecarbBy2035_15_2025start/RFCMc.csv,/lib/resources/data/cambium/LRMER_LowRECost_25_2025start/RFCMc.csv | lb/MBtu,lb/MBtu,lb/MBtu,lb/MBtu | 195.9,195.9,195.9,195.9 | 147.3,147.3,147.3,147.3 | 177.8,177.8,177.8,177.8 | LRMER_MidCase_15_2025start,LRMER_LowRECost_15_2025start,LRMER_95DecarbBy2035_15_2025start,LRMER_LowRECost_25_2025start | CO2e,CO2e,CO2e,CO2e | 200.0,200.0,200.0,200.0 | 400%+ | RFCMc | Vented Attic | None | None | None | None | None | Single-Family Detached | Single-Family Detached | Single-Family Detached | 1000-1499 | 0-1499 | Heated Basement | None | 1 | 1 | <8 | Vinyl, Light | Brick | No | Natural Gas | 72F | No | 0F | None | No Exterior Use | Uninsulated | 100% Usage | Room AC, EER 10.7 | 40% Conditioned | Room AC | Yes | None | No | Fuel Furnace, 76% AFUE | Ducted Heating | Natural Gas Fuel Furnace | None | None | None | No | None | None | None | None | 80000-99999 | 80000-99999 | 60000-99999 | 10 ACH50 | R-38 | Uninsulated | Uninsulated | Uninsulated | Unfinished, Uninsulated | None | Brick, 12-in, 3-wythe, R-11 | Summer = 0.7, Winter = 0.85 | MISO | 100% CFL | 100% Usage | 100% Usage | CR04 | None | None | EF 12, National Average | None | None | None | None | None | None | None | None | Cooling Season, 7 days/wk | Left/Right at 15ft | 2 | Southwest | None | 100% | 85% | G26002906 | In metro area, not/partially in principal city | None | None | No | Hour17 | 103 | EF 19.9, 100% Usage | Asphalt Shingles, Medium | Stochastic | 1 | 1 | 2018 | 31 | 12 | 15 | None | MI | Renter | 1 | Medium | Occupied | 2010s | 2010s | Electric Standard | Electricity | Yes | Oakland Co Intl | 42.67 | -83.42 | F15 B15 L15 R15 | Double, Low-E, Non-metal, Air, M-Gain | 0 | 0 |  | 762.864 | 2.1323 |  | 28.4279 | 0.079458 |  | 0 | 0 |  | 545.6983 | 1.5253 |  | 0 | 0 |  | 319.7405 | 0.8937 |  | 497.9277 | 1.3917 |  | 0 | 0 | 0 | 0 | 2603.3503 | 40.1507 | 0.11222 |  | 0 | 491.1871 | 1.3729 |  | 21.9803 | 0.061437 |  | 1790.6642 | 5.0051 |  | 0 | 0 | 0 | 405.6104 | 1.1337 |  | 400.042 | 1.1182 |  | 0 | 0 | 0 | 0 | 0 | 0 | 0 | 0 | 20500.9075 | 57.3017 |  | 0 | 0 | 0 |  | 0 | 0 | 0 | 0 |  | 0 | 0 | 0 | 0 | 0 | 28408.258 | 28408.258 | 79.4034 |  | 7907.3505 | 7907.3505 | 0 | 20500.9075 | 0 | 1425.4081 | 0 | 4673.7863 | 0 | 3206.8595 | 0 | 4673.7863 | 0 | 3011.5694 | 0 | 4673.7863 | 0 | 3361.9373 | 0 | 4673.7863 | 0 | 6099.1944 | 7880.6458 | 7685.3557 | 8035.7236
190222 | 0 | 242.131 | TRUE | 853 | Non-CBSA East North Central | 5A | 5A | Hour14 | 2 | Cold | None | None | East North Central | East North Central | Midwest | Not in a census Place | Electric, 100% Usage | EnergyStar, 100% Usage | Yes | Gas, 100% Usage | 75F | No | 0F | None | Double-Loaded Interior | G2600770 | G2600770, G26002101 | None | None | 20 ft^2 | Fiberglass | 20% Leakage, R-4 | 2 ft | None | data/cambium/LRMER_MidCase_15_2025start,data/cambium/LRMER_LowRECost_15_2025start,data/cambium/LRMER_95DecarbBy2035_15_2025start,data/cambium/LRMER_LowRECost_25_2025start | kg/MWh,kg/MWh,kg/MWh,kg/MWh | /lib/resources/data/cambium/LRMER_MidCase_15_2025start/RFCMc.csv,/lib/resources/data/cambium/LRMER_LowRECost_15_2025start/RFCMc.csv,/lib/resources/data/cambium/LRMER_95DecarbBy2035_15_2025start/RFCMc.csv,/lib/resources/data/cambium/LRMER_LowRECost_25_2025start/RFCMc.csv | lb/MBtu,lb/MBtu,lb/MBtu,lb/MBtu | 195.9,195.9,195.9,195.9 | 147.3,147.3,147.3,147.3 | 177.8,177.8,177.8,177.8 | LRMER_MidCase_15_2025start,LRMER_LowRECost_15_2025start,LRMER_95DecarbBy2035_15_2025start,LRMER_LowRECost_25_2025start | CO2e,CO2e,CO2e,CO2e | 200.0,200.0,200.0,200.0 | 0-100% | RFCMc | None | Left | None | Top | 8 | None | 5 to 9 Unit | Multifamily with 5+ units, 1-3 stories | Multi-Family with 5+ Units | 750-999 | 0-1499 | Slab | None | 2 | 2 | <8 | None | Brick | No | Natural Gas | 70F | No | 0F | None | No Exterior Use | Uninsulated | 100% Usage | Room AC, EER 9.8 | 40% Conditioned | Room AC | Yes | Heating Only | No | Shared Heating | Ducted Heating | Natural Gas Shared Heating | None | None | Boiler Baseboards Heating Only, Natural Gas | No | None | None | None | None | <10000 | <20000 | <20000 | 10 ACH50 | None | None | None | None | Finished, R-30 | Uninsulated | Brick, 12-in, 3-wythe, Uninsulated | Summer = 0.7, Winter = 0.85 | MISO | 100% Incandescent | 100% Usage | 100% Usage | CR04 | None | None | None | None | None | None | None | None | None | None | None | Cooling Season, 7 days/wk | 12 | 3 | East | None | 100% | 89% | G26002101 | In metro area, not/partially in principal city | None | None | None | Hour7 | 104 | EF 17.6, 100% Usage | Asphalt Shingles, Medium | Stochastic | 1 | 1 | 2018 | 31 | 12 | 15 | None | MI | Renter | 1 | Medium | Occupied | 1950s | 1940-59 | Natural Gas Standard | Natural Gas | No | Kalamazoo Battle Cr | 42.24 | -85.55 | F18 B18 L18 R18 | Double, Low-E, Non-metal, Air, M-Gain | 0 | 0 |  | 450.1572 | 1.7996 |  | 26.3764 | 0.10544 |  | 0 | 0 |  | 515.8051 | 2.062 |  | 0 | 0 |  | 0 | 0 |  | 121.9176 | 0.48738 |  | 0 | 0 | 0 | 0 | 0 | 142.7256 | 0.57057 |  | 0 | 1220.3479 | 4.8785 |  | 16.412 | 0.065609 |  | 1558.845 | 6.2317 |  | 0 | 0 | 0 | 29.6002 | 0.11833 |  | 434.0383 | 1.7351 |  | 0 | 0 | 0 | 0 | 0 | 0 | 0 | 0 | 6344.9887 | 25.3651 |  | 0 | 4562.2373 | 18.2383 |  | 0 | 0 | 867.1973 | 3.4668 |  | 0 | 0 | 0 | 0 | 0 | 16290.6485 | 16290.6485 | 65.1244 |  | 4516.2252 | 4516.2252 | 0 | 11774.4233 | 0 | 816.4445 | 0 | 2684.3184 | 0 | 1831.7139 | 0 | 2684.3184 | 0 | 1725.9067 | 0 | 2684.3184 | 0 | 1919.5181 | 0 | 2684.3184 | 0 | 3500.7629 | 4516.0323 | 4410.2251 | 4603.8365
190241 | 0 | 242.131 | TRUE | 2176 | Non-CBSA East North Central | 5A | 5A | Hour20 | 2 | Cold | None | Standard Efficiency | East North Central | East North Central | Midwest | MI, Ann Arbor | Electric, 100% Usage | EnergyStar, 100% Usage | Yes | Gas, 100% Usage | 72F | No | 0F | None | Not Applicable | G2601610 | G2601610, G26002702 | None | 318 Rated kWh, 100% Usage | 20 ft^2 | Fiberglass | 20% Leakage, Uninsulated | 2 ft | None | data/cambium/LRMER_MidCase_15_2025start,data/cambium/LRMER_LowRECost_15_2025start,data/cambium/LRMER_95DecarbBy2035_15_2025start,data/cambium/LRMER_LowRECost_25_2025start | kg/MWh,kg/MWh,kg/MWh,kg/MWh | /lib/resources/data/cambium/LRMER_MidCase_15_2025start/RFCMc.csv,/lib/resources/data/cambium/LRMER_LowRECost_15_2025start/RFCMc.csv,/lib/resources/data/cambium/LRMER_95DecarbBy2035_15_2025start/RFCMc.csv,/lib/resources/data/cambium/LRMER_LowRECost_25_2025start/RFCMc.csv | lb/MBtu,lb/MBtu,lb/MBtu,lb/MBtu | 195.9,195.9,195.9,195.9 | 147.3,147.3,147.3,147.3 | 177.8,177.8,177.8,177.8 | LRMER_MidCase_15_2025start,LRMER_LowRECost_15_2025start,LRMER_95DecarbBy2035_15_2025start,LRMER_LowRECost_25_2025start | CO2e,CO2e,CO2e,CO2e | 200.0,200.0,200.0,200.0 | 200-300% | RFCMc | Vented Attic | None | None | None | None | None | Single-Family Detached | Single-Family Detached | Single-Family Detached | 2000-2499 | 1500-2499 | Unheated Basement | None | 2 | 2 | <8 | Brick, Medium/Dark | Wood Frame | No | Electricity | 70F | Yes | 3F | Day -5h | No Exterior Use | Uninsulated | 100% Usage | Heat Pump | 100% Conditioned | Heat Pump | Yes | None | No | ASHP, SEER 15, 8.5 HSPF | Ducted Heat Pump | Electricity ASHP | None | None | None | No | None | None | None | None | 45000-49999 | 40000-59999 | 40000-59999 | 15 ACH50 | R-38 | Uninsulated | Uninsulated | Uninsulated | Unfinished, Uninsulated | None | Wood Stud, Uninsulated | Summer = 0.7, Winter = 0.85 | MISO | 100% Incandescent | 100% Usage | 100% Usage | CR04 | None | EF 15.9 | EF 12, National Average | None | None | None | None | None | None | None | None | Cooling Season, 7 days/wk | Left/Right at 15ft | 2 | West | None | 100% | 85% | G26002702 | In metro area, not/partially in principal city | None | None | No | Hour4 | 103 | EF 15.9, 100% Usage | Composition Shingles | Stochastic | 1 | 1 | 2018 | 31 | 12 | 15 | None | MI | Owner | 1 | Medium | Occupied | <1940 | <1940 | Electric Standard | Electricity | Yes | Ann Arbor Municipal | 42.22 | -83.75 | F12 B12 L12 R12 | Single, Clear, Non-metal | 67.9925 | 0.10655 |  | 400.042 | 0.6269 |  | 23.4457 | 0.036742 |  | 1036.0062 | 1.6235 |  | 2763.9533 | 4.3314 |  | 97.5927 | 0.15294 |  | 319.7405 | 0.50106 |  | 866.9042 | 1.3585 |  | 17808.4636 | 11875.5328 | 0 | 0 | 2539.4608 | 208.6666 | 0.327 |  | 0 | 2355.9983 | 3.6921 |  | 16.412 | 0.025719 |  | 2034.4994 | 3.1883 |  | 0 | 0 | 0 | 27.8418 | 0.043631 |  | 960.1008 | 1.5046 |  | 0 | 0 | 0 | 0 | 0 | 0 | 0 | 0 | 0 | 0 |  | 0 | 0 | 0 |  | 0 | 0 | 813.5653 | 1.2749 |  | 0 | 0 | 0 | 0 | 0 | 44216.5115 | 44216.5115 | 69.2915 |  | 43402.9463 | 43402.9463 | 0 | 813.5653 | 0 | 8006.387 | 0 | 185.4562 | 0 | 17897.9502 | 0 | 185.4562 | 0 | 16566.7805 | 0 | 185.4562 | 0 | 18745.4028 | 0 | 185.4562 | 0 | 8191.8433 | 18083.4065 | 16752.2367 | 18930.859
190250 | 0 | 242.131 | TRUE | 328 | CBSA Detroit-Warren-Dearborn, MI | 5A | 5A | Hour13 | 1 | Cold | None | Standard Efficiency, No usage | East North Central | East North Central | Midwest | MI, Detroit | Electric, 100% Usage | Standard, 100% Usage | Yes | Gas, 100% Usage | 70F | Yes | 2F | Night Setup +1h | Not Applicable | G2601630 | G2601630, G26003212 | None | 318 Rated kWh, 100% Usage | 20 ft^2 | Fiberglass | None | 2 ft | None | data/cambium/LRMER_MidCase_15_2025start,data/cambium/LRMER_LowRECost_15_2025start,data/cambium/LRMER_95DecarbBy2035_15_2025start,data/cambium/LRMER_LowRECost_25_2025start | kg/MWh,kg/MWh,kg/MWh,kg/MWh | /lib/resources/data/cambium/LRMER_MidCase_15_2025start/RFCMc.csv,/lib/resources/data/cambium/LRMER_LowRECost_15_2025start/RFCMc.csv,/lib/resources/data/cambium/LRMER_95DecarbBy2035_15_2025start/RFCMc.csv,/lib/resources/data/cambium/LRMER_LowRECost_25_2025start/RFCMc.csv | lb/MBtu,lb/MBtu,lb/MBtu,lb/MBtu | 195.9,195.9,195.9,195.9 | 147.3,147.3,147.3,147.3 | 177.8,177.8,177.8,177.8 | LRMER_MidCase_15_2025start,LRMER_LowRECost_15_2025start,LRMER_95DecarbBy2035_15_2025start,LRMER_LowRECost_25_2025start | CO2e,CO2e,CO2e,CO2e | 200.0,200.0,200.0,200.0 | 0-100% | RFCMc | Vented Attic | None | None | None | None | None | Single-Family Detached | Single-Family Detached | Single-Family Detached | 0-499 | 0-1499 | Heated Basement | None | 1 | 1 | <8 | Vinyl, Light | Brick | No | Natural Gas | 55F | No | 0F | None | No Exterior Use | Uninsulated | 100% Usage | Room AC, EER 10.7 | 40% Conditioned | Room AC | No | None | No | Fuel Wall/Floor Furnace, 68% AFUE | Non-Ducted Heating | Natural Gas Fuel Wall/Floor Furnace | None | None | None | No | None | None | None | None | <10000 | <20000 | <20000 | 15 ACH50 | R-38 | Uninsulated | Wall R-10, Exterior | R-10, Exterior | Unfinished, Uninsulated | None | Brick, 12-in, 3-wythe, R-19 | Summer = 0.7, Winter = 0.85 | MISO | 100% CFL | 100% Usage | 100% Usage | CR04 | None | EF 15.9 | None | None | None | None | None | None | None | None | None | Cooling Season, 7 days/wk | Left/Right at 15ft | 1 | North | None | 100% | 85% | G26003212 | In metro area, principal city | None | None | No | Hour16 | 103 | EF 19.9, 100% Usage | Asphalt Shingles, Medium | Stochastic | 1 | 1 | 2018 | 31 | 12 | 15 | None | MI | Renter | 1 | Medium | Vacant | 2000s | 2000-09 | Natural Gas Standard | Natural Gas | Yes | Detroit Metropolita | 42.22 | -83.35 | F9 B9 L9 R9 | Double, Low-E, Non-metal, Air, M-Gain | 0 | 0 |  | 0 | 0 |  | 0 | 0 |  | 0 | 0 |  | 258.7818 | 2.6904 |  | 0 | 0 |  | 0 | 0 |  | 0 | 0 |  | 0 | 0 | 0 | 0 | 0 | 0 | 0 |  | 0 | 0 | 0 |  | 16.412 | 0.17062 |  | 0 | 0 |  | 0 | 0 | 0 | 0 | 0 |  | 880.0924 | 9.1497 |  | 0 | 0 | 0 | 0 | 0 | 0 | 0 | 0 | 1720.9133 | 17.8912 |  | 0 | 1637.6811 | 17.0259 |  | 0 | 0 | 0 | 0 |  | 0 | 0 | 0 | 0 | 0 | 4513.8806 | 4513.8806 | 46.9278 |  | 1155.2862 | 1155.2862 | 0 | 3358.5945 | 0 | 208.5373 | 0 | 765.6934 | 0 | 467.7054 | 0 | 765.6934 | 0 | 444.9306 | 0 | 765.6934 | 0 | 483.4138 | 0 | 765.6934 | 0 | 974.2307 | 1233.3988 | 1210.624 | 1249.1072
190342 | 0 | 242.131 | TRUE | 853 | CBSA Detroit-Warren-Dearborn, MI | 5A | 5A | Hour4 | 1 | Cold | None | None | East North Central | East North Central | Midwest | MI, Detroit | Gas, 120% Usage | EnergyStar, 120% Usage | Yes | Gas, 120% Usage | 68F | No | 0F | None | Double-Loaded Interior | G2601630 | G2601630, G26003209 | None | None | 20 ft^2 | Fiberglass | 20% Leakage, Uninsulated | 2 ft | None | data/cambium/LRMER_MidCase_15_2025start,data/cambium/LRMER_LowRECost_15_2025start,data/cambium/LRMER_95DecarbBy2035_15_2025start,data/cambium/LRMER_LowRECost_25_2025start | kg/MWh,kg/MWh,kg/MWh,kg/MWh | /lib/resources/data/cambium/LRMER_MidCase_15_2025start/RFCMc.csv,/lib/resources/data/cambium/LRMER_LowRECost_15_2025start/RFCMc.csv,/lib/resources/data/cambium/LRMER_95DecarbBy2035_15_2025start/RFCMc.csv,/lib/resources/data/cambium/LRMER_LowRECost_25_2025start/RFCMc.csv | lb/MBtu,lb/MBtu,lb/MBtu,lb/MBtu | 195.9,195.9,195.9,195.9 | 147.3,147.3,147.3,147.3 | 177.8,177.8,177.8,177.8 | LRMER_MidCase_15_2025start,LRMER_LowRECost_15_2025start,LRMER_95DecarbBy2035_15_2025start,LRMER_LowRECost_25_2025start | CO2e,CO2e,CO2e,CO2e | 200.0,200.0,200.0,200.0 | 0-100% | RFCMc | None | Not Applicable | None | Bottom | 2 | None | 2 Unit | Multifamily with 2-4 Units | Multi-Family with 2 - 4 Units | 750-999 | 0-1499 | Vented Crawlspace | None | 2 | 2 | <8 | None | Brick | No | Natural Gas | 55F | No | 0F | None | No Exterior Use | Uninsulated | 200% Usage | Room AC, EER 12.0 | 100% Conditioned | Room AC | Yes | None | No | Fuel Furnace, 80% AFUE | Ducted Heating | Natural Gas Fuel Furnace | None | None | None | No | None | None | None | None | <10000 | <20000 | <20000 | 15 ACH50 | None | Uninsulated | Uninsulated | Uninsulated | Finished, R-30 | None | Brick, 12-in, 3-wythe, Uninsulated | Summer = 0.7, Winter = 0.85 | MISO | 100% Incandescent | 100% Usage | 100% Usage | CR04 | None | None | None | None | None | None | None | None | None | None | None | Cooling Season, 7 days/wk | 27 | 3 | North | None | 200% | 96% | G26003209 | In metro area, principal city | None | None | None | Hour22 | 103 | EF 17.6, 100% Usage | Composition Shingles | Stochastic | 1 | 1 | 2018 | 31 | 12 | 15 | None | MI | Renter | 1 | High | Vacant | 1940s | 1940-59 | Natural Gas Standard | Natural Gas | No | Detroit Metropolita | 42.22 | -83.35 | F18 B18 L18 R18 | Single, Clear, Non-metal, Exterior Clear Storm | 0 | 0 |  | 0 | 0 |  | 0 | 0 |  | 0 | 0 |  | 1575.5501 | 6.2985 |  | 0 | 0 |  | 0 | 0 |  | 266.4016 | 1.065 |  | 0 | 0 | 0 | 0 | 0 | 0 | 0 |  | 0 | 0 | 0 |  | 16.412 | 0.065609 |  | 0 | 0 |  | 0 | 0 | 0 | 0 | 0 |  | 434.0383 | 1.7351 |  | 0 | 0 | 0 | 0 | 0 | 0 | 0 | 0 | 10520.6653 | 42.058 |  | 0 | 1684.8656 | 6.7355 |  | 0 | 0 | 0 | 0 |  | 0 | 0 | 0 | 0 | 0 | 14497.9328 | 14497.9328 | 57.9577 |  | 2292.4019 | 2292.4019 | 0 | 12205.5309 | 0 | 427.5439 | 0 | 2782.5991 | 0 | 932.1722 | 0 | 2782.5991 | 0 | 904.4024 | 0 | 2782.5991 | 0 | 956.5787 | 0 | 2782.5991 | 0 | 3210.1431 | 3714.7714 | 3687.0015 | 3739.1778
190430 | 0 | 242.131 | TRUE | 1675 | CBSA Detroit-Warren-Dearborn, MI | 5A | 5A | Hour21 | 3 | Cold | None | Standard Efficiency | East North Central | East North Central | Midwest | In another census Place | Electric, 120% Usage | Standard, 120% Usage | Yes | Electric, 120% Usage | 72F | No | 0F | None | Not Applicable | G2600990 | G2600990, G26003001 | None | None | 20 ft^2 | Fiberglass | 0% Leakage, Uninsulated | 2 ft | None | data/cambium/LRMER_MidCase_15_2025start,data/cambium/LRMER_LowRECost_15_2025start,data/cambium/LRMER_95DecarbBy2035_15_2025start,data/cambium/LRMER_LowRECost_25_2025start | kg/MWh,kg/MWh,kg/MWh,kg/MWh | /lib/resources/data/cambium/LRMER_MidCase_15_2025start/RFCMc.csv,/lib/resources/data/cambium/LRMER_LowRECost_15_2025start/RFCMc.csv,/lib/resources/data/cambium/LRMER_95DecarbBy2035_15_2025start/RFCMc.csv,/lib/resources/data/cambium/LRMER_LowRECost_25_2025start/RFCMc.csv | lb/MBtu,lb/MBtu,lb/MBtu,lb/MBtu | 195.9,195.9,195.9,195.9 | 147.3,147.3,147.3,147.3 | 177.8,177.8,177.8,177.8 | LRMER_MidCase_15_2025start,LRMER_LowRECost_15_2025start,LRMER_95DecarbBy2035_15_2025start,LRMER_LowRECost_25_2025start | CO2e,CO2e,CO2e,CO2e | 200.0,200.0,200.0,200.0 | 400%+ | RFCMc | Vented Attic | None | Right | None | None | 7 | Single-Family Attached | Single-Family Attached | Single-Family Attached | 1500-1999 | 1500-2499 | Heated Basement | None | 2 | 2 | <8 | Vinyl, Light | Brick | No | Natural Gas | 72F | No | 0F | None | No Exterior Use | Uninsulated | 200% Usage | AC, SEER 13 | 80% Conditioned | Central AC | Yes | None | No | Fuel Furnace, 92.5% AFUE | Ducted Heating | Natural Gas Fuel Furnace | None | None | None | No | None | None | None | None | 160000-179999 | 140000+ | 150000+ | 10 ACH50 | R-49 | Uninsulated | Wall R-10, Exterior | R-10, Exterior | Unfinished, Uninsulated | None | Brick, 12-in, 3-wythe, R-11 | Summer = 0.7, Winter = 0.85 | MISO | 100% CFL | 100% Usage | 100% Usage | CR04 | None | None | EF 12, National Average | None | None | None | None | None | None | None | None | Cooling Season, 7 days/wk | 4 | 3 | Northwest | None | 200% | 104% | G26003001 | In metro area, not/partially in principal city | None | None | No | Hour15 | 103 | EF 17.6, 100% Usage | Wood Shingles | Stochastic | 1 | 1 | 2018 | 31 | 12 | 15 | None | MI | Renter | 1 | High | Occupied | 2000s | 2000-09 | Natural Gas Standard | Natural Gas | Yes | Selfridge Angb | 42.6 | -82.83 | F9 B9 L9 R9 | Double, Clear, Metal, Air | 67.9925 | 0.13842 |  | 1029.8517 | 2.0966 |  | 38.6854 | 0.078757 |  | 82.0599 | 0.16706 |  | 1241.156 | 2.5268 |  | 0 | 0 |  | 319.7405 | 0.65093 |  | 446.9334 | 0.90988 |  | 0 | 0 | 0 | 0 | 0 | 46.0122 | 0.093673 |  | 0 | 616.0354 | 1.2541 |  | 21.9803 | 0.044748 |  | 4312.8339 | 8.7802 |  | 0 | 0 | 0 | 518.4427 | 1.0555 |  | 434.0383 | 0.88362 |  | 0 | 0 | 0 | 0 | 0 | 0 | 0 | 0 | 20403.901 | 41.5387 |  | 0 | 8074.108 | 16.4374 |  | 0 | 0 | 0 | 0 |  | 0 | 0 | 0 | 0 | 0 | 37653.478 | 37653.478 | 76.6557 |  | 9175.176 | 9175.176 | 0 | 28478.0089 | 0 | 1638.4709 | 0 | 6492.4177 | 0 | 3690.1359 | 0 | 6492.4177 | 0 | 3490.9072 | 0 | 6492.4177 | 0 | 3836.218 | 0 | 6492.4177 | 0 | 8130.8886 | 10182.5536 | 9983.3249 | 10328.6357
190512 | 0 | 242.131 | TRUE | 885 | CBSA Detroit-Warren-Dearborn, MI | 5A | 5A | Hour11 | 2 | Cold | None | Standard Efficiency, No usage | East North Central | East North Central | Midwest | Not in a census Place | Gas, 100% Usage | EnergyStar, 100% Usage | Yes | Electric, 100% Usage | 78F | No | 0F | None | Not Applicable | G2600990 | G2600990, G26003004 | None | None | 20 ft^2 | Fiberglass | 20% Leakage, Uninsulated | 2 ft | None | data/cambium/LRMER_MidCase_15_2025start,data/cambium/LRMER_LowRECost_15_2025start,data/cambium/LRMER_95DecarbBy2035_15_2025start,data/cambium/LRMER_LowRECost_25_2025start | kg/MWh,kg/MWh,kg/MWh,kg/MWh | /lib/resources/data/cambium/LRMER_MidCase_15_2025start/RFCMc.csv,/lib/resources/data/cambium/LRMER_LowRECost_15_2025start/RFCMc.csv,/lib/resources/data/cambium/LRMER_95DecarbBy2035_15_2025start/RFCMc.csv,/lib/resources/data/cambium/LRMER_LowRECost_25_2025start/RFCMc.csv | lb/MBtu,lb/MBtu,lb/MBtu,lb/MBtu | 195.9,195.9,195.9,195.9 | 147.3,147.3,147.3,147.3 | 177.8,177.8,177.8,177.8 | LRMER_MidCase_15_2025start,LRMER_LowRECost_15_2025start,LRMER_95DecarbBy2035_15_2025start,LRMER_LowRECost_25_2025start | CO2e,CO2e,CO2e,CO2e | 200.0,200.0,200.0,200.0 | 300-400% | RFCMc | Vented Attic | None | None | None | None | None | Single-Family Detached | Single-Family Detached | Single-Family Detached | 750-999 | 0-1499 | Unheated Basement | None | 1 | 1 | <8 | None | Brick | No | Natural Gas | 55F | Yes | 3F | Night -4h | No Exterior Use | Uninsulated | 100% Usage | AC, SEER 10 | 100% Conditioned | Central AC | Yes | None | No | Fuel Furnace, 92.5% AFUE | Ducted Heating | Natural Gas Fuel Furnace | None | None | None | No | None | None | None | None | 80000-99999 | 80000-99999 | 60000-99999 | 25 ACH50 | R-30 | Uninsulated | Uninsulated | Uninsulated | Unfinished, Uninsulated | None | Brick, 12-in, 3-wythe, R-7 | Summer = 0.7, Winter = 0.85 | MISO | 100% CFL | 100% Usage | 100% Usage | CR04 | None | None | None | None | None | None | None | None | None | None | None | Cooling Season, 7 days/wk | Left/Right at 15ft | 4 | South | None | 100% | 85% | G26003004 | In metro area, not/partially in principal city | None | None | No | Hour13 | 103 | EF 17.6, 100% Usage | Asphalt Shingles, Medium | Stochastic | 1 | 1 | 2018 | 31 | 12 | 15 | None | MI | Owner | 1 | Medium | Vacant | 1970s | 1960-79 | Natural Gas Standard | Natural Gas | Yes | Selfridge Angb | 42.6 | -82.83 | F12 B12 L12 R12 | Double, Low-E, Non-metal, Air, M-Gain | 0 | 0 |  | 0 | 0 |  | 0 | 0 |  | 31.9447 | 0.12309 |  | 903.5381 | 3.4814 |  | 0 | 0 |  | 0 | 0 |  | 203.9775 | 0.78595 |  | 0 | 0 | 0 | 0 | 0 | 0 | 0 |  | 0 | 0 | 0 |  | 16.412 | 0.063237 |  | 0 | 0 |  | 0 | 0 | 0 | 0 | 0 |  | 434.0383 | 1.6724 |  | 0 | 0 | 0 | 0 | 0 | 0 | 0 | 0 | 9316.1432 | 35.8961 |  | 0 | 1575.257 | 6.0696 |  | 0 | 0 | 0 | 0 |  | 0 | 0 | 0 | 0 | 0 | 12481.3107 | 12481.3107 | 48.0918 |  | 1590.2036 | 1590.2036 | 0 | 10891.4002 | 0 | 292.7363 | 0 | 2482.9864 | 0 | 641.0875 | 0 | 2482.9864 | 0 | 617.6876 | 0 | 2482.9864 | 0 | 660.6088 | 0 | 2482.9864 | 0 | 2775.7227 | 3124.0739 | 3100.674 | 3143.5952
190585 | 0 | 242.131 | TRUE | 1623 | Non-CBSA East North Central | 5A | 5A | Hour19 | 3 | Cold | None | Standard Efficiency | East North Central | East North Central | Midwest | In another census Place | Electric, 100% Usage | Standard, 100% Usage | Yes | Electric, 100% Usage | 68F | No | 0F | None | Double-Loaded Interior | G2600450 | G2600450, G26001900 | None | None | 20 ft^2 | Fiberglass | 20% Leakage, R-4 | 2 ft | None | data/cambium/LRMER_MidCase_15_2025start,data/cambium/LRMER_LowRECost_15_2025start,data/cambium/LRMER_95DecarbBy2035_15_2025start,data/cambium/LRMER_LowRECost_25_2025start | kg/MWh,kg/MWh,kg/MWh,kg/MWh | /lib/resources/data/cambium/LRMER_MidCase_15_2025start/RFCMc.csv,/lib/resources/data/cambium/LRMER_LowRECost_15_2025start/RFCMc.csv,/lib/resources/data/cambium/LRMER_95DecarbBy2035_15_2025start/RFCMc.csv,/lib/resources/data/cambium/LRMER_LowRECost_25_2025start/RFCMc.csv | lb/MBtu,lb/MBtu,lb/MBtu,lb/MBtu | 195.9,195.9,195.9,195.9 | 147.3,147.3,147.3,147.3 | 177.8,177.8,177.8,177.8 | LRMER_MidCase_15_2025start,LRMER_LowRECost_15_2025start,LRMER_95DecarbBy2035_15_2025start,LRMER_LowRECost_25_2025start | CO2e,CO2e,CO2e,CO2e | 200.0,200.0,200.0,200.0 | 0-100% | RFCMc | None | Left | None | Middle | 6 | None | 5 to 9 Unit | Multifamily with 5+ units, 1-3 stories | Multi-Family with 5+ Units | 1500-1999 | 1500-2499 | Slab | None | 3 | 3 | <8 | Wood, Medium/Dark | Wood Frame | No | Natural Gas | 67F | Yes | 6F | Day and Night -5h | No Exterior Use | Uninsulated | 100% Usage | AC, SEER 10 | 100% Conditioned | Central AC | Yes | None | No | Fuel Furnace, 80% AFUE | Ducted Heating | Natural Gas Fuel Furnace | None | None | None | No | None | None | None | None | 10000-14999 | <20000 | <20000 | 15 ACH50 | None | None | None | None | Finished, R-19 | 2ft R10 Perimeter, Vertical | Wood Stud, R-15 | Summer = 0.7, Winter = 0.85 | MISO | 100% CFL | 100% Usage | 100% Usage | CR04 | None | None | None | None | None | None | None | None | None | None | None | Cooling Season, 7 days/wk | 27 | 1 | Southwest | None | 100% | 89% | G26001900 | In metro area, not/partially in principal city | None | None | None | Hour16 | 103 | EF 15.9, 100% Usage | Asphalt Shingles, Medium | Stochastic | 1 | 1 | 2018 | 31 | 12 | 15 | None | MI | Renter | 1 | Medium | Occupied | 1990s | 1980-99 | Natural Gas Standard | Natural Gas | Yes | Lansing Capital Cit | 42.78 | -84.58 | F30 B30 L30 R30 | Double, Clear, Non-metal, Air, Exterior Clear Storm | 67.9925 | 0.14286 |  | 552.439 | 1.1607 |  | 20.808 | 0.043719 |  | 578.5223 | 1.2155 |  | 2559.9758 | 5.3786 |  | 0 | 0 |  | 0 | 0 |  | 169.3951 | 0.35591 |  | 0 | 0 | 0 | 0 | 0 | 45.426 | 0.095442 |  | 0 | 601.6749 | 1.2641 |  | 21.9803 | 0.046182 |  | 1491.7317 | 3.1342 |  | 0 | 0 | 0 | 346.9961 | 0.72906 |  | 480.0504 | 1.0086 |  | 0 | 0 | 0 | 0 | 0 | 0 | 0 | 0 | 12656.5672 | 26.592 |  | 0 | 3231.1085 | 6.7887 |  | 0 | 0 | 0 | 0 |  | 0 | 0 | 0 | 0 | 0 | 22824.3749 | 22824.3749 | 47.9551 |  | 6936.6992 | 6936.6992 | 0 | 15887.6758 | 0 | 1247.511 | 0 | 3622.0766 | 0 | 2771.8563 | 0 | 3622.0766 | 0 | 2662.3922 | 0 | 3622.0766 | 0 | 2886.558 | 0 | 3622.0766 | 0 | 4869.5876 | 6393.9328 | 6284.4688 | 6508.6346
190597 | 0 | 242.131 | TRUE | 1690 | CBSA Detroit-Warren-Dearborn, MI | 5A | 5A | Hour7 | 3 | Cold | None | Standard Efficiency | East North Central | East North Central | Midwest | In another census Place | Electric, 100% Usage | EnergyStar, 100% Usage | Yes | Electric, 100% Usage | 76F | No | 0F | None | Not Applicable | G2601630 | G2601630, G26003201 | None | 290 Rated kWh, 100% Usage | 20 ft^2 | Fiberglass | 20% Leakage, R-4 | 2 ft | None | data/cambium/LRMER_MidCase_15_2025start,data/cambium/LRMER_LowRECost_15_2025start,data/cambium/LRMER_95DecarbBy2035_15_2025start,data/cambium/LRMER_LowRECost_25_2025start | kg/MWh,kg/MWh,kg/MWh,kg/MWh | /lib/resources/data/cambium/LRMER_MidCase_15_2025start/RFCMc.csv,/lib/resources/data/cambium/LRMER_LowRECost_15_2025start/RFCMc.csv,/lib/resources/data/cambium/LRMER_95DecarbBy2035_15_2025start/RFCMc.csv,/lib/resources/data/cambium/LRMER_LowRECost_25_2025start/RFCMc.csv | lb/MBtu,lb/MBtu,lb/MBtu,lb/MBtu | 195.9,195.9,195.9,195.9 | 147.3,147.3,147.3,147.3 | 177.8,177.8,177.8,177.8 | LRMER_MidCase_15_2025start,LRMER_LowRECost_15_2025start,LRMER_95DecarbBy2035_15_2025start,LRMER_LowRECost_25_2025start | CO2e,CO2e,CO2e,CO2e | 200.0,200.0,200.0,200.0 | 400%+ | RFCMc | Vented Attic | None | None | None | None | None | Single-Family Detached | Single-Family Detached | Single-Family Detached | 1500-1999 | 1500-2499 | Slab | 2 Car | 1 | 1 | <8 | None | Brick | No | Natural Gas | 68F | Yes | 12F | Night -1h | No Exterior Use | Uninsulated | 100% Usage | AC, SEER 8 | 100% Conditioned | Central AC | Yes | None | No | Fuel Furnace, 80% AFUE | Ducted Heating | Natural Gas Fuel Furnace | None | None | None | No | None | None | None | None | 70000-79999 | 60000-79999 | 60000-99999 | 20 ACH50 | R-19 | None | None | None | Unfinished, Uninsulated | Uninsulated | Brick, 12-in, 3-wythe, Uninsulated | Summer = 0.7, Winter = 0.85 | MISO | 100% Incandescent | 100% Usage | 100% Usage | CR04 | None | None | EF 12, National Average | None | None | None | None | None | None | None | None | Cooling Season, 7 days/wk | Left/Right at 15ft | 2 | West | None | 100% | 85% | G26003201 | In metro area, not/partially in principal city | None | None | No | Hour17 | 103 | EF 17.6, 100% Usage | Asphalt Shingles, Medium | Stochastic | 1 | 1 | 2018 | 31 | 12 | 15 | None | MI | Owner | 1 | Medium | Occupied | 1960s | 1960-79 | Natural Gas Standard | Natural Gas | Yes | Detroit Metropolita | 42.22 | -83.35 | F15 B15 L15 R15 | Double, Clear, Non-metal, Air | 67.9925 | 0.13719 |  | 400.042 | 0.80719 |  | 23.4457 | 0.047308 |  | 460.1216 | 0.92841 |  | 3239.6076 | 6.5367 |  | 91.1451 | 0.18391 |  | 319.7405 | 0.64516 |  | 778.3968 | 1.5706 |  | 0 | 0 | 0 | 0 | 0 | 184.6348 | 0.37255 |  | 99.9372 | 1938.6651 | 3.9117 |  | 21.9803 | 0.044351 |  | 1910.5303 | 3.855 |  | 0 | 0 | 0 | 405.6104 | 0.81842 |  | 434.0383 | 0.87578 |  | 0 | 0 | 0 | 0 | 0 | 0 | 0 | 0 | 30737.2938 | 62.0202 |  | 0 | 4253.3404 | 8.5822 |  | 0 | 0 | 0 | 0 |  | 0 | 0 | 0 | 0 | 0 | 45366.5224 | 45366.5224 | 91.5384 |  | 10375.5951 | 10375.5951 | 0 | 34990.9273 | 0 | 1887.3207 | 0 | 7977.1943 | 0 | 4177.7962 | 0 | 7977.1943 | 0 | 4005.8806 | 0 | 7977.1943 | 0 | 4317.3852 | 0 | 7977.1943 | 0 | 9864.515 | 12154.9905 | 11983.0749 | 12294.5795
190637 | 0 | 242.131 | TRUE | 617 | Non-CBSA East North Central | 5A | 5A | Hour7 | 2 | Cold | None | Standard Efficiency | East North Central | East North Central | Midwest | In another census Place | Electric, 100% Usage | EnergyStar, 100% Usage | Yes | Electric, 100% Usage | 70F | No | 0F | None | Double-Loaded Interior | G2600650 | G2600650, G26001801 | None | None | 20 ft^2 | Fiberglass | 20% Leakage, R-8 | 2 ft | None | data/cambium/LRMER_MidCase_15_2025start,data/cambium/LRMER_LowRECost_15_2025start,data/cambium/LRMER_95DecarbBy2035_15_2025start,data/cambium/LRMER_LowRECost_25_2025start | kg/MWh,kg/MWh,kg/MWh,kg/MWh | /lib/resources/data/cambium/LRMER_MidCase_15_2025start/RFCMc.csv,/lib/resources/data/cambium/LRMER_LowRECost_15_2025start/RFCMc.csv,/lib/resources/data/cambium/LRMER_95DecarbBy2035_15_2025start/RFCMc.csv,/lib/resources/data/cambium/LRMER_LowRECost_25_2025start/RFCMc.csv | lb/MBtu,lb/MBtu,lb/MBtu,lb/MBtu | 195.9,195.9,195.9,195.9 | 147.3,147.3,147.3,147.3 | 177.8,177.8,177.8,177.8 | LRMER_MidCase_15_2025start,LRMER_LowRECost_15_2025start,LRMER_95DecarbBy2035_15_2025start,LRMER_LowRECost_25_2025start | CO2e,CO2e,CO2e,CO2e | 200.0,200.0,200.0,200.0 | 0-100% | RFCMc | None | Left | None | Top | 4 | None | 3 or 4 Unit | Multifamily with 2-4 Units | Multi-Family with 2 - 4 Units | 500-749 | 0-1499 | Slab | None | 2 | 2 | <8 | Brick, Medium/Dark | Wood Frame | No | Natural Gas | 65F | No | 0F | None | No Exterior Use | Uninsulated | 100% Usage | AC, SEER 13 | 100% Conditioned | Central AC | Yes | None | No | Fuel Furnace, 80% AFUE | Ducted Heating | Natural Gas Fuel Furnace | None | None | None | No | None | None | None | None | <10000 | <20000 | <20000 | 15 ACH50 | None | None | None | None | Finished, R-30 | 2ft R10 Under, Horizontal | Wood Stud, R-11 | Summer = 0.7, Winter = 0.85 | MISO | 100% CFL | 100% Usage | 100% Usage | CR04 | None | None | None | None | None | None | None | None | None | None | None | Cooling Season, 7 days/wk | 27 | 1 | Southwest | None | 100% | 96% | G26001801 | In metro area, not/partially in principal city | None | None | None | Hour20 | 103 | EF 17.6, 100% Usage | Composition Shingles | Stochastic | 1 | 1 | 2018 | 31 | 12 | 15 | None | MI | Renter | 1 | Medium | Occupied | 2000s | 2000-09 | Natural Gas Standard | Natural Gas | Yes | Mason Jewett Fld | 42.57 | -84.42 | F30 B30 L30 R30 | Double, Low-E, Non-metal, Air, M-Gain | 67.9925 | 0.37578 |  | 289.8473 | 1.6019 |  | 16.9981 | 0.093944 |  | 365.7527 | 2.0214 |  | 1335.5249 | 7.3811 |  | 0 | 0 |  | 0 | 0 |  | 59.4934 | 0.3288 |  | 0 | 0 | 0 | 0 | 0 | 32.824 | 0.18141 |  | 0 | 325.602 | 1.7995 |  | 16.412 | 0.090705 |  | 1242.0352 | 6.8644 |  | 0 | 0 | 0 | 346.9961 | 1.9178 |  | 434.0383 | 2.3988 |  | 0 | 0 | 0 | 0 | 0 | 0 | 0 | 0 | 6021.4382 | 33.2789 |  | 0 | 2996.0655 | 16.5585 |  | 0 | 0 | 0 | 0 |  | 0 | 0 | 0 | 0 | 0 | 13550.7271 | 13550.7271 | 74.8914 |  | 4533.2233 | 4533.2233 | 0 | 9017.5038 | 0 | 815.7809 | 0 | 2055.7831 | 0 | 1821.6764 | 0 | 2055.7831 | 0 | 1740.0638 | 0 | 2055.7831 | 0 | 1894.9869 | 0 | 2055.7831 | 0 | 2871.564 | 3877.4595 | 3795.8469 | 3950.77
190649 | 0 | 242.131 | TRUE | 3301 | CBSA Detroit-Warren-Dearborn, MI | 5A | 5A | Hour2 | 4 | Cold | None | Standard Efficiency | East North Central | East North Central | Midwest | MI, Rochester Hills | Electric, 100% Usage | EnergyStar, 100% Usage | Yes | Gas, 100% Usage | 78F | No | 0F | None | Not Applicable | G2601250 | G2601250, G26002903 | None | 290 Rated kWh, 100% Usage | 20 ft^2 | Fiberglass | 30% Leakage, R-4 | 2 ft | None | data/cambium/LRMER_MidCase_15_2025start,data/cambium/LRMER_LowRECost_15_2025start,data/cambium/LRMER_95DecarbBy2035_15_2025start,data/cambium/LRMER_LowRECost_25_2025start | kg/MWh,kg/MWh,kg/MWh,kg/MWh | /lib/resources/data/cambium/LRMER_MidCase_15_2025start/RFCMc.csv,/lib/resources/data/cambium/LRMER_LowRECost_15_2025start/RFCMc.csv,/lib/resources/data/cambium/LRMER_95DecarbBy2035_15_2025start/RFCMc.csv,/lib/resources/data/cambium/LRMER_LowRECost_25_2025start/RFCMc.csv | lb/MBtu,lb/MBtu,lb/MBtu,lb/MBtu | 195.9,195.9,195.9,195.9 | 147.3,147.3,147.3,147.3 | 177.8,177.8,177.8,177.8 | LRMER_MidCase_15_2025start,LRMER_LowRECost_15_2025start,LRMER_95DecarbBy2035_15_2025start,LRMER_LowRECost_25_2025start | CO2e,CO2e,CO2e,CO2e | 200.0,200.0,200.0,200.0 | 400%+ | RFCMc | Vented Attic | None | None | None | None | None | Single-Family Detached | Single-Family Detached | Single-Family Detached | 3000-3999 | 2500-3999 | Slab | 2 Car | 2 | 2 | <8 | Vinyl, Light | Brick | No | Natural Gas | 68F | No | 0F | None | No Exterior Use | Uninsulated | 100% Usage | Room AC, EER 10.7 | 20% Conditioned | Room AC | Yes | None | No | Fuel Furnace, 80% AFUE | Ducted Heating | Natural Gas Fuel Furnace | None | None | None | No | None | None | None | None | 120000-139999 | 120000-139999 | 100000-149999 | 7 ACH50 | R-38 | None | None | None | Unfinished, Uninsulated | 2ft R10 Under, Horizontal | Brick, 12-in, 3-wythe, R-11 | Summer = 0.7, Winter = 0.85 | MISO | 100% CFL | 100% Usage | 100% Usage | CR04 | None | None | None | None | None | None | None | None | None | None | None | Cooling Season, 7 days/wk | Left/Right at 15ft | 2 | Southeast | None | 100% | 85% | G26002903 | In metro area, not/partially in principal city | None | None | No | Hour17 | 103 | EF 17.6, 100% Usage | Composition Shingles | Stochastic | 1 | 1 | 2018 | 31 | 12 | 15 | None | MI | Owner | 1 | Medium | Occupied | 1990s | 1980-99 | Natural Gas Standard | Natural Gas | Yes | Oakland Co Intl | 42.67 | -83.42 | F12 B12 L12 R12 | Single, Clear, Metal | 67.9925 | 0.070238 |  | 400.042 | 0.41325 |  | 23.4457 | 0.02422 |  | 0 | 0 |  | 288.3819 | 0.2979 |  | 91.1451 | 0.094155 |  | 0 | 0 |  | 1373.331 | 1.4187 |  | 0 | 0 | 0 | 0 | 0 | 66.2341 | 0.068421 |  | 24.911 | 1062.6757 | 1.0978 |  | 21.9803 | 0.022706 |  | 2321.4159 | 2.3981 |  | 0 | 0 | 0 | 27.8418 | 0.028761 |  | 434.0383 | 0.44837 |  | 0 | 0 | 0 | 0 | 0 | 0 | 0 | 0 | 53710.2558 | 55.4838 |  | 0 | 4305.214 | 4.4474 |  | 0 | 0 | 813.5653 | 0.84043 |  | 0 | 0 | 0 | 0 | 0 | 65032.4704 | 65032.4704 | 67.1799 |  | 6203.4353 | 6203.4353 | 0 | 58829.0351 | 0 | 1116.9494 | 0 | 13411.7825 | 0 | 2516.77 | 0 | 13411.7825 | 0 | 2356.2096 | 0 | 13411.7825 | 0 | 2630.6634 | 0 | 13411.7825 | 0 | 14528.7319 | 15928.5524 | 15767.9921 | 16042.4458
190669 | 0 | 242.131 | TRUE | 617 | Non-CBSA East North Central | 5A | 5A | Hour6 | 1 | Cold | None | Standard Efficiency | East North Central | East North Central | Midwest | MI, Muskegon | None | None | None | Gas, 100% Usage | 72F | Yes | 2F | Night Setup -1h | Double-Loaded Interior | G2601210 | G2601210, G26000700 | None | None | 20 ft^2 | Fiberglass | None | 2 ft | None | data/cambium/LRMER_MidCase_15_2025start,data/cambium/LRMER_LowRECost_15_2025start,data/cambium/LRMER_95DecarbBy2035_15_2025start,data/cambium/LRMER_LowRECost_25_2025start | kg/MWh,kg/MWh,kg/MWh,kg/MWh | /lib/resources/data/cambium/LRMER_MidCase_15_2025start/RFCMc.csv,/lib/resources/data/cambium/LRMER_LowRECost_15_2025start/RFCMc.csv,/lib/resources/data/cambium/LRMER_95DecarbBy2035_15_2025start/RFCMc.csv,/lib/resources/data/cambium/LRMER_LowRECost_25_2025start/RFCMc.csv | lb/MBtu,lb/MBtu,lb/MBtu,lb/MBtu | 195.9,195.9,195.9,195.9 | 147.3,147.3,147.3,147.3 | 177.8,177.8,177.8,177.8 | LRMER_MidCase_15_2025start,LRMER_LowRECost_15_2025start,LRMER_95DecarbBy2035_15_2025start,LRMER_LowRECost_25_2025start | CO2e,CO2e,CO2e,CO2e | 200.0,200.0,200.0,200.0 | 100-150% | RFCMc | None | Middle | None | Middle | 323 | None | 50 or more Unit | Multifamily with 5+ units, 8+ stories | Multi-Family with 5+ Units | 500-749 | 0-1499 | Slab | None | 12 | 4+ | 8+ | Aluminum, Light | Steel Frame | No | Electricity | 70F | No | 0F | None | No Exterior Use | Uninsulated | 100% Usage | Room AC, EER 12.0 | 40% Conditioned | Room AC | No | Heating Only | No | Shared Heating | Non-Ducted Heating | Electricity Shared Heating | None | None | Boiler Baseboards Heating Only, Electricity | No | None | None | None | None | 10000-14999 | <20000 | <20000 | 20 ACH50 | None | None | None | None | Finished, R-30 | Uninsulated | Wood Stud, Uninsulated | Summer = 0.7, Winter = 0.85 | MISO | 100% Incandescent | 100% Usage | 100% Usage | CR04 | None | None | None | None | None | None | None | None | None | None | None | Cooling Season, 7 days/wk | None | 1 | East | None | 100% | 89% | G26000700 | In metro area, not/partially in principal city | None | None | None | Hour18 | 103 | EF 19.9, 100% Usage | Asphalt Shingles, Medium | Stochastic | 1 | 1 | 2018 | 31 | 12 | 15 | None | MI | Renter | 1 | Medium | Occupied | 1960s | 1960-79 | Electric Standard | Electricity | Yes | Muskegon | 43.17 | -86.24 | F30 B30 L30 R30 | Double, Clear, Non-metal, Air, Exterior Clear Storm | 54.5112 | 0.30127 |  | 0 | 0 |  | 0 | 0 |  | 0 | 0 |  | 280.7621 | 1.5517 |  | 0 | 0 |  | 0 | 0 |  | 96.7135 | 0.53451 |  | 0 | 2487.0011 | 0 | 0 | 1421.1016 | 130.7097 | 0.7224 |  | 0 | 1017.8358 | 5.6253 |  | 16.412 | 0.090705 |  | 1151.4762 | 6.3639 |  | 0 | 0 | 0 | 23.7388 | 0.1312 |  | 400.042 | 2.2109 |  | 0 | 0 | 0 | 0 | 0 | 0 | 0 | 0 | 0 | 0 |  | 0 | 0 | 0 |  | 0 | 0 | 694.8715 | 3.8404 |  | 0 | 0 | 0 | 0 | 0 | 7774.8824 | 7774.8824 | 42.9698 |  | 7080.0109 | 7080.0109 | 0 | 694.8715 | 0 | 1273.3785 | 0 | 158.3963 | 0 | 2878.3906 | 0 | 158.3963 | 0 | 2678.7537 | 0 | 158.3963 | 0 | 3015.5837 | 0 | 158.3963 | 0 | 1431.7747 | 3036.7869 | 2837.15 | 3173.98
190712 | 0 | 242.131 | TRUE | 633 | CBSA Detroit-Warren-Dearborn, MI | 5A | 5A | Hour21 | 2 | Cold | None | None | East North Central | East North Central | Midwest | MI, Detroit | Gas, 100% Usage | EnergyStar, 100% Usage | Yes | Electric, 100% Usage | 70F | Yes | 2F | Night Setup +1h | Not Applicable | G2601630 | G2601630, G26003208 | None | 318 Rated kWh, 100% Usage | 20 ft^2 | Fiberglass | 20% Leakage, R-4 | 2 ft | None | data/cambium/LRMER_MidCase_15_2025start,data/cambium/LRMER_LowRECost_15_2025start,data/cambium/LRMER_95DecarbBy2035_15_2025start,data/cambium/LRMER_LowRECost_25_2025start | kg/MWh,kg/MWh,kg/MWh,kg/MWh | /lib/resources/data/cambium/LRMER_MidCase_15_2025start/RFCMc.csv,/lib/resources/data/cambium/LRMER_LowRECost_15_2025start/RFCMc.csv,/lib/resources/data/cambium/LRMER_95DecarbBy2035_15_2025start/RFCMc.csv,/lib/resources/data/cambium/LRMER_LowRECost_25_2025start/RFCMc.csv | lb/MBtu,lb/MBtu,lb/MBtu,lb/MBtu | 195.9,195.9,195.9,195.9 | 147.3,147.3,147.3,147.3 | 177.8,177.8,177.8,177.8 | LRMER_MidCase_15_2025start,LRMER_LowRECost_15_2025start,LRMER_95DecarbBy2035_15_2025start,LRMER_LowRECost_25_2025start | CO2e,CO2e,CO2e,CO2e | 200.0,200.0,200.0,200.0 | 150-200% | RFCMc | Vented Attic | None | None | None | None | None | Single-Family Detached | Single-Family Detached | Single-Family Detached | 500-749 | 0-1499 | Slab | None | 2 | 2 | <8 | None | Brick | No | Natural Gas | 70F | No | 0F | None | No Exterior Use | Uninsulated | 100% Usage | Room AC, EER 12.0 | 20% Conditioned | Room AC | Yes | None | No | Fuel Furnace, 80% AFUE | Ducted Heating | Natural Gas Fuel Furnace | None | None | None | No | None | None | None | None | 30000-34999 | 20000-39999 | 20000-39999 | 50 ACH50 | R-7 | None | None | None | Unfinished, Uninsulated | Uninsulated | Brick, 12-in, 3-wythe, Uninsulated | Summer = 0.7, Winter = 0.85 | MISO | 100% LED | 100% Usage | 100% Usage | CR04 | None | None | EF 12, National Average | None | None | None | None | None | None | None | None | Cooling Season, 7 days/wk | Left/Right at 15ft | 2 | Southeast | None | 100% | 85% | G26003208 | In metro area, principal city | None | None | No | Hour15 | 103 | EF 17.6, 100% Usage | Composition Shingles | Stochastic | 1 | 1 | 2018 | 31 | 12 | 15 | None | MI | Owner | 1 | Medium | Occupied | 1940s | 1940-59 | Electric Premium | Electricity | Yes | Detroit Metropolita | 42.22 | -83.35 | F15 B15 L15 R15 | Double, Clear, Metal, Air | 0 | 0 |  | 35.7547 | 0.19261 |  | 23.4457 | 0.1263 |  | 0 | 0 |  | 461.2939 | 2.485 |  | 97.5927 | 0.52574 |  | 319.7405 | 1.7225 |  | 958.9285 | 5.1658 |  | 0 | 0 | 0 | 0 | 2338.7071 | 21.9803 | 0.11841 |  | 0 | 252.0411 | 1.3578 |  | 16.412 | 0.088412 |  | 1641.198 | 8.8412 |  | 0 | 0 | 0 | 405.6104 | 2.185 |  | 434.0383 | 2.3382 |  | 0 | 0 | 0 | 0 | 475.0682 | 0 | 0 | 0 | 37875.6259 | 204.0377 |  | 0 | 0 | 0 |  | 0 | 0 | 0 | 0 |  | 0 | 0 | 0 | 0 | 0 | 45357.4372 | 45357.4372 | 244.3426 |  | 7006.7431 | 7006.7431 | 0 | 38350.9871 | 0 | 1248.782 | 0 | 8743.207 | 0 | 2825.5294 | 0 | 8743.207 | 0 | 2654.6371 | 0 | 8743.207 | 0 | 2947.133 | 0 | 8743.207 | 0 | 9991.989 | 11568.7364 | 11397.8441 | 11690.34
190764 | 0 | 242.131 | TRUE | 1690 | Non-CBSA East North Central | 5A | 5A | Hour21 | 2 | Cold | None | Standard Efficiency | East North Central | East North Central | Midwest | In another census Place | Electric, 100% Usage | EnergyStar, 100% Usage | Yes | Propane, 100% Usage | 72F | No | 0F | None | Not Applicable | G2600910 | G2600910, G26002500 | None | None | 20 ft^2 | Fiberglass | 0% Leakage, Uninsulated | 2 ft | None | data/cambium/LRMER_MidCase_15_2025start,data/cambium/LRMER_LowRECost_15_2025start,data/cambium/LRMER_95DecarbBy2035_15_2025start,data/cambium/LRMER_LowRECost_25_2025start | kg/MWh,kg/MWh,kg/MWh,kg/MWh | /lib/resources/data/cambium/LRMER_MidCase_15_2025start/RFCMc.csv,/lib/resources/data/cambium/LRMER_LowRECost_15_2025start/RFCMc.csv,/lib/resources/data/cambium/LRMER_95DecarbBy2035_15_2025start/RFCMc.csv,/lib/resources/data/cambium/LRMER_LowRECost_25_2025start/RFCMc.csv | lb/MBtu,lb/MBtu,lb/MBtu,lb/MBtu | 195.9,195.9,195.9,195.9 | 147.3,147.3,147.3,147.3 | 177.8,177.8,177.8,177.8 | LRMER_MidCase_15_2025start,LRMER_LowRECost_15_2025start,LRMER_95DecarbBy2035_15_2025start,LRMER_LowRECost_25_2025start | CO2e,CO2e,CO2e,CO2e | 200.0,200.0,200.0,200.0 | 400%+ | RFCMc | Finished Attic or Cathedral Ceilings | None | None | None | None | None | Single-Family Detached | Single-Family Detached | Single-Family Detached | 1500-1999 | 1500-2499 | Heated Basement | 2 Car | 2 | 2 | <8 | Brick, Medium/Dark | Wood Frame | No | Propane | 70F | Yes | 6F | Night +5h | No Exterior Use | Uninsulated | 100% Usage | AC, SEER 15 | 100% Conditioned | Central AC | Yes | None | No | Fuel Furnace, 92.5% AFUE | Ducted Heating | Propane Fuel Furnace | None | None | None | No | None | None | None | None | 120000-139999 | 120000-139999 | 100000-149999 | 4 ACH50 | None | Uninsulated | Wall R-10, Exterior | R-10, Exterior | Finished, R-30 | None | Wood Stud, R-11 | Summer = 0.7, Winter = 0.85 | MISO | 100% LED | 100% Usage | 100% Usage | CR04 | None | None | None | None | None | None | None | None | None | None | None | Cooling Season, 7 days/wk | Left/Right at 15ft | 2 | Southeast | None | 100% | 85% | G26002500 | Not/partially in metro area | None | None | No | Hour18 | 103 | EF 17.6, 100% Usage | Composition Shingles | Stochastic | 1 | 1 | 2018 | 31 | 12 | 15 | None | MI | Owner | 1 | Medium | Occupied | 2010s | 2010s | Propane Standard | Propane | Yes | Lenawee Co | 41.87 | -84.08 | F9 B9 L9 R9 | Double, Low-E, Non-metal, Air, M-Gain | 67.9925 | 0.13719 |  | 400.042 | 0.80719 |  | 23.4457 | 0.047308 |  | 283.1067 | 0.57124 |  | 1217.1242 | 2.4559 |  | 0 | 0 |  | 0 | 0 |  | 219.2172 | 0.44233 |  | 0 | 0 | 0 | 0 | 0 | 30.7725 | 0.062091 |  | 16.7051 | 473.6028 | 0.95561 |  | 16.412 | 0.033115 |  | 1910.5303 | 3.855 |  | 0 | 0 | 0 | 27.8418 | 0.056178 |  | 434.0383 | 0.87578 |  | 0 | 0 | 0 | 0 | 0 | 0 | 0 | 0 | 0 | 0 |  | 0 | 0 | 0 |  | 0 | 0 | 0 | 0 |  | 0 | 0 | 11027.9713 | 4187.9856 | 813.5653 | 21150.6461 | 21150.6461 | 42.6767 |  | 5121.1239 | 5121.1239 | 0 | 0 | 16029.5222 | 940.0008 | 0 | 0 | 4411.0973 | 2089.2764 | 0 | 0 | 4411.0973 | 1978.2637 | 0 | 0 | 4411.0973 | 2180.5442 | 0 | 0 | 4411.0973 | 5351.0981 | 6500.3737 | 6389.3611 | 6591.6415
190801 | 0 | 242.131 | TRUE | 2176 | CBSA Detroit-Warren-Dearborn, MI | 5A | 5A | Hour1 | 3 | Cold | None | Standard Efficiency | East North Central | East North Central | Midwest | Not in a census Place | Gas, 100% Usage | EnergyStar, 100% Usage | Yes | Electric, 100% Usage | 75F | No | 0F | None | Not Applicable | G2600930 | G2600930, G26002800 | None | 290 Rated kWh, 100% Usage | 20 ft^2 | Fiberglass | 20% Leakage, Uninsulated | 2 ft | None | data/cambium/LRMER_MidCase_15_2025start,data/cambium/LRMER_LowRECost_15_2025start,data/cambium/LRMER_95DecarbBy2035_15_2025start,data/cambium/LRMER_LowRECost_25_2025start | kg/MWh,kg/MWh,kg/MWh,kg/MWh | /lib/resources/data/cambium/LRMER_MidCase_15_2025start/RFCMc.csv,/lib/resources/data/cambium/LRMER_LowRECost_15_2025start/RFCMc.csv,/lib/resources/data/cambium/LRMER_95DecarbBy2035_15_2025start/RFCMc.csv,/lib/resources/data/cambium/LRMER_LowRECost_25_2025start/RFCMc.csv | lb/MBtu,lb/MBtu,lb/MBtu,lb/MBtu | 195.9,195.9,195.9,195.9 | 147.3,147.3,147.3,147.3 | 177.8,177.8,177.8,177.8 | LRMER_MidCase_15_2025start,LRMER_LowRECost_15_2025start,LRMER_95DecarbBy2035_15_2025start,LRMER_LowRECost_25_2025start | CO2e,CO2e,CO2e,CO2e | 200.0,200.0,200.0,200.0 | 150-200% | RFCMc | Vented Attic | None | None | None | None | None | Single-Family Detached | Single-Family Detached | Single-Family Detached | 2000-2499 | 1500-2499 | Unvented Crawlspace | 1 Car | 1 | 1 | <8 | Vinyl, Light | Brick | No | Natural Gas | 75F | No | 0F | None | No Exterior Use | Uninsulated | 100% Usage | AC, SEER 10 | 100% Conditioned | Central AC | Yes | None | No | Fuel Furnace, 92.5% AFUE | Ducted Heating | Natural Gas Fuel Furnace | None | None | None | No | None | None | None | None | 35000-39999 | 20000-39999 | 20000-39999 | 8 ACH50 | R-30 | Uninsulated | Uninsulated | Uninsulated | Unfinished, Uninsulated | None | Brick, 12-in, 3-wythe, R-15 | Summer = 0.7, Winter = 0.85 | MISO | 100% LED | 100% Usage | 100% Usage | CR04 | None | EF 17.6 | None | None | None | None | None | None | None | None | None | Cooling Season, 7 days/wk | Left/Right at 15ft | 3 | Southeast | None | 100% | 85% | G26002800 | In metro area, not/partially in principal city | None | None | No | Hour20 | 103 | EF 15.9, 100% Usage | Asphalt Shingles, Medium | Stochastic | 1 | 1 | 2018 | 31 | 12 | 15 | None | MI | Owner | 1 | Medium | Occupied | 1990s | 1980-99 | Electric Standard | Electricity | Yes | Livingston Co | 42.63 | -83.98 | F9 B9 L9 R9 | Double, Clear, Metal, Air | 67.9925 | 0.10655 |  | 46.8914 | 0.073483 |  | 30.7725 | 0.048223 |  | 311.2415 | 0.48775 |  | 2466.7792 | 3.8657 |  | 125.7275 | 0.19703 |  | 0 | 0 |  | 717.438 | 1.1243 |  | 0 | 0 | 0 | 0 | 3535.3163 | 34.8755 | 0.054653 |  | 16.7051 | 575.5916 | 0.90201 |  | 21.9803 | 0.034445 |  | 2287.1266 | 3.5841 |  | 0 | 0 | 0 | 471.2583 | 0.73851 |  | 914.0887 | 1.4325 |  | 0 | 0 | 0 | 0 | 622.776 | 0 | 0 | 0 | 32376.1472 | 50.7365 |  | 0 | 0 | 0 |  | 0 | 0 | 0 | 0 |  | 0 | 0 | 0 | 0 | 0 | 44622.708 | 44622.708 | 69.928 |  | 11623.7848 | 11623.7848 | 0 | 32999.2163 | 0 | 2091.3221 | 0 | 7523.1102 | 0 | 4676.9338 | 0 | 7523.1102 | 0 | 4443.7025 | 0 | 7523.1102 | 0 | 4868.9167 | 0 | 7523.1102 | 0 | 9614.4323 | 12200.044 | 11966.8127 | 12392.027
190865 | 0 | 242.131 | TRUE | 2176 | Non-CBSA East North Central | 5A | 5A | Hour18 | 3 | Cold | None | None | East North Central | East North Central | Midwest | Not in a census Place | Electric, 80% Usage | EnergyStar, 80% Usage | Yes | Propane, 80% Usage | 70F | No | 0F | None | Not Applicable | G2601570 | G2601570, G26001600 | None | None | 20 ft^2 | Fiberglass | 10% Leakage, Uninsulated | 2 ft | None | data/cambium/LRMER_MidCase_15_2025start,data/cambium/LRMER_LowRECost_15_2025start,data/cambium/LRMER_95DecarbBy2035_15_2025start,data/cambium/LRMER_LowRECost_25_2025start | kg/MWh,kg/MWh,kg/MWh,kg/MWh | /lib/resources/data/cambium/LRMER_MidCase_15_2025start/RFCMc.csv,/lib/resources/data/cambium/LRMER_LowRECost_15_2025start/RFCMc.csv,/lib/resources/data/cambium/LRMER_95DecarbBy2035_15_2025start/RFCMc.csv,/lib/resources/data/cambium/LRMER_LowRECost_25_2025start/RFCMc.csv | lb/MBtu,lb/MBtu,lb/MBtu,lb/MBtu | 195.9,195.9,195.9,195.9 | 147.3,147.3,147.3,147.3 | 177.8,177.8,177.8,177.8 | LRMER_MidCase_15_2025start,LRMER_LowRECost_15_2025start,LRMER_95DecarbBy2035_15_2025start,LRMER_LowRECost_25_2025start | CO2e,CO2e,CO2e,CO2e | 200.0,200.0,200.0,200.0 | 300-400% | RFCMc | Vented Attic | None | None | None | None | None | Single-Family Detached | Single-Family Detached | Single-Family Detached | 2000-2499 | 1500-2499 | Unheated Basement | 2 Car | 1 | 1 | <8 | None | Brick | No | Other Fuel | 70F | Yes | 6F | Day and Night -5h | No Exterior Use | Uninsulated | 50% Usage | Room AC, EER 9.8 | 60% Conditioned | Room AC | Yes | None | No | Other | Ducted Heating | None | None | None | None | No | None | None | None | None | 100000-119999 | 100000-119999 | 100000-149999 | 20 ACH50 | R-19 | Ceiling R-13 | Uninsulated | Uninsulated | Unfinished, Uninsulated | None | Brick, 12-in, 3-wythe, R-11 | Summer = 0.7, Winter = 0.85 | MISO | 100% Incandescent | 100% Usage | 100% Usage | CR04 | None | None | EF 12, National Average | None | None | None | None | None | None | None | None | Cooling Season, 7 days/wk | Left/Right at 15ft | 5 | South | None | 50% | 85% | G26001600 | Not/partially in metro area | None | None | No | Hour18 | 103 | EF 17.6, 100% Usage | Asphalt Shingles, Medium | Stochastic | 1 | 1 | 2018 | 31 | 12 | 15 | None | MI | Owner | 1 | Low | Occupied | 1980s | 1980-99 | Electric Standard | Electricity | Yes | Flint Bishop Intl | 42.97 | -83.75 | F12 B12 L12 R12 | Double, Clear, Metal, Air | 0 | 0 |  | 618.673 | 0.96952 |  | 36.0477 | 0.05649 |  | 0 | 0 |  | 1637.095 | 2.5655 |  | 0 | 0 |  | 319.7405 | 0.50106 |  | 0 | 0 |  | 0 | 0 | 0 | 0 | 2855.6845 | 208.6666 | 0.327 |  | 99.9372 | 2355.9983 | 3.6921 |  | 21.9803 | 0.034445 |  | 1395.8975 | 2.1875 |  | 0 | 0 | 0 | 33.117 | 0.051898 |  | 434.0383 | 0.68018 |  | 0 | 0 | 0 | 0 | 0 | 0 | 0 | 0 | 0 | 0 |  | 0 | 0 | 0 |  | 0 | 0 | 0 | 0 |  | 0 | 0 | 0 | 0 | 971.8237 | 10988.6998 | 10988.6998 | 17.2203 |  | 10016.8761 | 10016.8761 | 0 | 0 | 971.8237 | 1776.3126 | 0 | 0 | 267.4054 | 3990.4775 | 0 | 0 | 267.4054 | 3794.6272 | 0 | 0 | 267.4054 | 4167.0184 | 0 | 0 | 267.4054 | 2043.718 | 4257.8829 | 4062.0326 | 4434.4238
190868 | 0 | 242.131 | TRUE | 2663 | Non-CBSA East North Central | 5A | 5A | Hour21 | 4 | Cold | None | None | East North Central | East North Central | Midwest | Not in a census Place | Gas, 100% Usage | Standard, 100% Usage | Yes | Gas, 100% Usage | 70F | Yes | 5F | Night Setup -5h | Not Applicable | G2601170 | G2601170, G26001100 | None | 318 Rated kWh, 100% Usage | 20 ft^2 | Fiberglass | 20% Leakage, Uninsulated | 2 ft | None | data/cambium/LRMER_MidCase_15_2025start,data/cambium/LRMER_LowRECost_15_2025start,data/cambium/LRMER_95DecarbBy2035_15_2025start,data/cambium/LRMER_LowRECost_25_2025start | kg/MWh,kg/MWh,kg/MWh,kg/MWh | /lib/resources/data/cambium/LRMER_MidCase_15_2025start/RFCMc.csv,/lib/resources/data/cambium/LRMER_LowRECost_15_2025start/RFCMc.csv,/lib/resources/data/cambium/LRMER_95DecarbBy2035_15_2025start/RFCMc.csv,/lib/resources/data/cambium/LRMER_LowRECost_25_2025start/RFCMc.csv | lb/MBtu,lb/MBtu,lb/MBtu,lb/MBtu | 195.9,195.9,195.9,195.9 | 147.3,147.3,147.3,147.3 | 177.8,177.8,177.8,177.8 | LRMER_MidCase_15_2025start,LRMER_LowRECost_15_2025start,LRMER_95DecarbBy2035_15_2025start,LRMER_LowRECost_25_2025start | CO2e,CO2e,CO2e,CO2e | 200.0,200.0,200.0,200.0 | 300-400% | RFCMc | Vented Attic | None | None | None | None | None | Single-Family Detached | Single-Family Detached | Single-Family Detached | 2500-2999 | 2500-3999 | Unheated Basement | 2 Car | 2 | 2 | <8 | None | Brick | No | Natural Gas | 62F | No | 0F | None | No Exterior Use | Uninsulated | 100% Usage | AC, SEER 13 | 80% Conditioned | Central AC | Yes | None | No | Fuel Furnace, 92.5% AFUE | Ducted Heating | Natural Gas Fuel Furnace | None | None | None | No | None | None | None | None | 100000-119999 | 100000-119999 | 100000-149999 | 8 ACH50 | R-30 | Uninsulated | Uninsulated | Uninsulated | Unfinished, Uninsulated | None | Brick, 12-in, 3-wythe, R-11 | Summer = 0.7, Winter = 0.85 | MISO | 100% LED | 100% Usage | 100% Usage | CR04 | None | None | EF 12, National Average | None | None | None | Electric | None | None | None | None | Cooling Season, 7 days/wk | Left/Right at 15ft | 6 | West | None | 100% | 85% | G26001100 | Not/partially in metro area | None | None | No | Hour17 | 103 | EF 17.6, 100% Usage | Composition Shingles | Stochastic | 1 | 1 | 2018 | 31 | 12 | 15 | None | MI | Owner | 1 | Medium | Occupied | 1980s | 1980-99 | Natural Gas Standard | Natural Gas | Yes | Gratiot Community | 43.32 | -84.69 | F18 B18 L18 R18 | Double, Low-E, Non-metal, Air, M-Gain | 0 | 0 |  | 152.9831 | 0.1959 |  | 64.1826 | 0.082186 |  | 167.6367 | 0.21466 |  | 2051.7906 | 2.6273 |  | 246.1797 | 0.31524 |  | 319.7405 | 0.40943 |  | 521.3734 | 0.66762 |  | 0 | 0 | 1601.9265 | 1582.5838 | 0 | 38.9785 | 0.049912 |  | 16.7051 | 677.8734 | 0.86802 |  | 21.9803 | 0.028146 |  | 3168.3913 | 4.0572 |  | 0 | 0 | 0 | 46.0122 | 0.058919 |  | 434.0383 | 0.55579 |  | 0 | 0 | 0 | 0 | 2031.8617 | 0 | 0 | 0 | 23671.9365 | 30.3122 |  | 0 | 10068.7497 | 12.8931 |  | 0 | 0 | 1348.42 | 1.7267 |  | 0 | 0 | 0 | 0 | 0 | 48232.7575 | 48232.7575 | 61.7626 |  | 11111.7896 | 11111.7896 | 0 | 37120.9679 | 0 | 2017.9422 | 0 | 8462.8275 | 0 | 4509.5015 | 0 | 8462.8275 | 0 | 4271.4957 | 0 | 8462.8275 | 0 | 4675.641 | 0 | 8462.8275 | 0 | 10480.7697 | 12972.329 | 12734.3232 | 13138.4686
190871 | 0 | 242.131 | TRUE | 2176 | CBSA Detroit-Warren-Dearborn, MI | 5A | 5A | Hour5 | 4 | Cold | None | Standard Efficiency | East North Central | East North Central | Midwest | In another census Place | Electric, 80% Usage | Standard, 80% Usage | Yes | Electric, 80% Usage | 78F | No | 0F | None | Not Applicable | G2601630 | G2601630, G26003207 | None | 318 Rated kWh, 80% Usage | 20 ft^2 | Fiberglass | 0% Leakage, Uninsulated | 2 ft | None | data/cambium/LRMER_MidCase_15_2025start,data/cambium/LRMER_LowRECost_15_2025start,data/cambium/LRMER_95DecarbBy2035_15_2025start,data/cambium/LRMER_LowRECost_25_2025start | kg/MWh,kg/MWh,kg/MWh,kg/MWh | /lib/resources/data/cambium/LRMER_MidCase_15_2025start/RFCMc.csv,/lib/resources/data/cambium/LRMER_LowRECost_15_2025start/RFCMc.csv,/lib/resources/data/cambium/LRMER_95DecarbBy2035_15_2025start/RFCMc.csv,/lib/resources/data/cambium/LRMER_LowRECost_25_2025start/RFCMc.csv | lb/MBtu,lb/MBtu,lb/MBtu,lb/MBtu | 195.9,195.9,195.9,195.9 | 147.3,147.3,147.3,147.3 | 177.8,177.8,177.8,177.8 | LRMER_MidCase_15_2025start,LRMER_LowRECost_15_2025start,LRMER_95DecarbBy2035_15_2025start,LRMER_LowRECost_25_2025start | CO2e,CO2e,CO2e,CO2e | 200.0,200.0,200.0,200.0 | 400%+ | RFCMc | Vented Attic | None | None | None | None | None | Single-Family Detached | Single-Family Detached | Single-Family Detached | 2000-2499 | 1500-2499 | Heated Basement | 2 Car | 1 | 1 | <8 | None | Brick | No | Natural Gas | 75F | No | 0F | None | No Exterior Use | Uninsulated | 50% Usage | AC, SEER 13 | 60% Conditioned | Central AC | Yes | None | No | Fuel Boiler, 80% AFUE | Non-Ducted Heating | Natural Gas Fuel Boiler | None | None | None | No | None | None | None | None | 200000+ | 140000+ | 150000+ | 10 ACH50 | R-49 | Uninsulated | Wall R-10, Exterior | R-10, Exterior | Unfinished, Uninsulated | None | Brick, 12-in, 3-wythe, R-15 | Summer = 0.7, Winter = 0.85 | MISO | 100% CFL | 100% Usage | 100% Usage | CR04 | None | None | None | None | Gas Grill | None | None | Has Pool | None | 1.0 HP Pump | None | Cooling Season, 7 days/wk | Left/Right at 15ft | 2 | Southwest | None | 50% | 85% | G26003207 | In metro area, not/partially in principal city | None | None | No | Hour17 | 103 | EF 17.6, 100% Usage | Asphalt Shingles, Medium | Stochastic | 1 | 1 | 2018 | 31 | 12 | 15 | None | MI | Owner | 1 | Low | Occupied | 2000s | 2000-09 | Natural Gas Standard | Natural Gas | Yes | Detroit Metropolita | 42.22 | -83.35 | F9 B9 L9 R9 | Double, Low-E, Non-metal, Air, M-Gain | 67.9925 | 0.10655 |  | 610.174 | 0.9562 |  | 22.8595 | 0.035823 |  | 98.765 | 0.15477 |  | 516.0982 | 0.80878 |  | 77.9569 | 0.12217 |  | 0 | 0 |  | 176.1357 | 0.27602 |  | 0 | 0 | 0 | 0 | 0 | 52.1667 | 0.08175 |  | 24.911 | 753.7788 | 1.1812 |  | 21.9803 | 0.034445 |  | 1017.2497 | 1.5941 |  | 0 | 2135.3158 | 0 | 324.4297 | 0.50841 |  | 434.0383 | 0.68018 |  | 0 | 0 | 0 | 0 | 0 | 0 | 828.805 | 0 | 22486.7571 | 35.2389 |  | 0 | 2921.9186 | 4.5789 |  | 0 | 0 | 0 | 0 |  | 0 | 0 | 0 | 0 | 0 | 32571.3326 | 32571.3326 | 51.0424 |  | 6334.145 | 6334.145 | 0 | 26237.1875 | 0 | 1079.6238 | 0 | 5981.558 | 0 | 2472.6259 | 0 | 5981.558 | 0 | 2358.8232 | 0 | 5981.558 | 0 | 2543.6517 | 0 | 5981.558 | 0 | 7061.1817 | 8454.1839 | 8340.3812 | 8525.2096
190893 | 0 | 242.131 | TRUE | 853 | CBSA Detroit-Warren-Dearborn, MI | 5A | 5A | Hour12 | 1 | Cold | None | Standard Efficiency | East North Central | East North Central | Midwest | MI, Southfield | Electric, 100% Usage | Standard, 100% Usage | Yes | Electric, 100% Usage | 70F | Yes | 2F | Day Setup and Night Setback -4h | Double-Loaded Interior | G2601250 | G2601250, G26002907 | None | None | 20 ft^2 | Fiberglass | None | 2 ft | None | data/cambium/LRMER_MidCase_15_2025start,data/cambium/LRMER_LowRECost_15_2025start,data/cambium/LRMER_95DecarbBy2035_15_2025start,data/cambium/LRMER_LowRECost_25_2025start | kg/MWh,kg/MWh,kg/MWh,kg/MWh | /lib/resources/data/cambium/LRMER_MidCase_15_2025start/RFCMc.csv,/lib/resources/data/cambium/LRMER_LowRECost_15_2025start/RFCMc.csv,/lib/resources/data/cambium/LRMER_95DecarbBy2035_15_2025start/RFCMc.csv,/lib/resources/data/cambium/LRMER_LowRECost_25_2025start/RFCMc.csv | lb/MBtu,lb/MBtu,lb/MBtu,lb/MBtu | 195.9,195.9,195.9,195.9 | 147.3,147.3,147.3,147.3 | 177.8,177.8,177.8,177.8 | LRMER_MidCase_15_2025start,LRMER_LowRECost_15_2025start,LRMER_95DecarbBy2035_15_2025start,LRMER_LowRECost_25_2025start | CO2e,CO2e,CO2e,CO2e | 200.0,200.0,200.0,200.0 | 150-200% | RFCMc | None | Middle | None | Bottom | 24 | None | 20 to 49 Unit | Multifamily with 5+ units, 4-7 stories | Multi-Family with 5+ Units | 750-999 | 0-1499 | Vented Crawlspace | None | 4 | 4+ | <8 | Vinyl, Light | Brick | No | Electricity | 70F | No | 0F | None | No Exterior Use | Uninsulated | 100% Usage | None | None | None | No | None | Yes | Electric Baseboard, 100% Efficiency | Non-Ducted Heating | Electricity Baseboard | None | None | None | No | None | None | None | None | 15000-19999 | <20000 | <20000 | 15 ACH50 | None | Uninsulated | Uninsulated | Uninsulated | Finished, R-30 | None | Brick, 12-in, 3-wythe, R-11 | Summer = 0.7, Winter = 0.85 | MISO | 100% CFL | 100% Usage | 100% Usage | CR04 | None | None | None | None | None | None | None | None | None | None | None | Cooling Season, 7 days/wk | 27 | 1 | East | None | 100% | 89% | G26002907 | In metro area, not/partially in principal city | None | None | None | Hour16 | 103 | EF 15.9, 100% Usage | Asphalt Shingles, Medium | Stochastic | 1 | 1 | 2018 | 31 | 12 | 15 | None | MI | Renter | 1 | Medium | Occupied | 1980s | 1980-99 | Electric Standard | Electricity | Yes | Oakland Co Intl | 42.67 | -83.42 | F30 B30 L30 R30 | Single, Clear, Metal | 67.9925 | 0.27181 |  | 552.439 | 2.2085 |  | 20.808 | 0.083183 |  | 0 | 0 |  | 0 | 0 |  | 0 | 0 |  | 0 | 0 |  | 0 | 0 |  | 0 | 5513.546 | 0 | 0 | 1576.1362 | 35.7547 | 0.14293 |  | 0 | 390.3707 | 1.5606 |  | 16.412 | 0.065609 |  | 1231.1916 | 4.9219 |  | 0 | 0 | 0 | 346.9961 | 1.3872 |  | 480.0504 | 1.9191 |  | 0 | 0 | 0 | 0 | 0 | 0 | 0 | 0 | 0 | 0 |  | 0 | 0 | 0 |  | 0 | 0 | 0 | 0 |  | 0 | 0 | 0 | 0 | 0 | 10231.4041 | 10231.4041 | 40.9016 |  | 10231.4041 | 10231.4041 | 0 | 0 | 0 | 1847.5693 | 0 | 0 | 0 | 4181.1659 | 0 | 0 | 0 | 3866.5611 | 0 | 0 | 0 | 4392.1145 | 0 | 0 | 0 | 1847.5693 | 4181.1659 | 3866.5611 | 4392.1145
190999 | 0 | 242.131 | TRUE | 1220 | Non-CBSA East North Central | 5A | 5A | Hour7 | 3 | Cold | None | Standard Efficiency | East North Central | East North Central | Midwest | Not in a census Place | Electric, 120% Usage | EnergyStar, 120% Usage | Yes | Electric, 120% Usage | 78F | No | 0F | None | Not Applicable | G2600750 | G2600750, G26002600 | None | 290 Rated kWh, 120% Usage | 20 ft^2 | Fiberglass | 30% Leakage, Uninsulated | 2 ft | None | data/cambium/LRMER_MidCase_15_2025start,data/cambium/LRMER_LowRECost_15_2025start,data/cambium/LRMER_95DecarbBy2035_15_2025start,data/cambium/LRMER_LowRECost_25_2025start | kg/MWh,kg/MWh,kg/MWh,kg/MWh | /lib/resources/data/cambium/LRMER_MidCase_15_2025start/RFCMc.csv,/lib/resources/data/cambium/LRMER_LowRECost_15_2025start/RFCMc.csv,/lib/resources/data/cambium/LRMER_95DecarbBy2035_15_2025start/RFCMc.csv,/lib/resources/data/cambium/LRMER_LowRECost_25_2025start/RFCMc.csv | lb/MBtu,lb/MBtu,lb/MBtu,lb/MBtu | 195.9,195.9,195.9,195.9 | 147.3,147.3,147.3,147.3 | 177.8,177.8,177.8,177.8 | LRMER_MidCase_15_2025start,LRMER_LowRECost_15_2025start,LRMER_95DecarbBy2035_15_2025start,LRMER_LowRECost_25_2025start | CO2e,CO2e,CO2e,CO2e | 200.0,200.0,200.0,200.0 | 100-150% | RFCMc | Vented Attic | None | None | None | None | None | Single-Family Detached | Single-Family Detached | Single-Family Detached | 1000-1499 | 0-1499 | Unheated Basement | None | 1 | 1 | <8 | Vinyl, Light | Wood Frame | No | Electricity | 68F | No | 0F | None | No Exterior Use | Uninsulated | 200% Usage | Room AC, EER 12.0 | 40% Conditioned | Room AC | Yes | None | No | Electric Furnace, 100% AFUE | Ducted Heating | Electricity Electric Furnace | None | None | None | No | None | None | None | None | 15000-19999 | <20000 | <20000 | 25 ACH50 | R-7 | Uninsulated | Uninsulated | Uninsulated | Unfinished, Uninsulated | None | Wood Stud, Uninsulated | Summer = 0.7, Winter = 0.85 | MISO | 100% Incandescent | 100% Usage | 100% Usage | CR04 | None | None | EF 12, National Average | None | None | None | Gas | None | None | None | None | Cooling Season, 7 days/wk | Left/Right at 15ft | 1 | North | None | 200% | 85% | G26002600 | In metro area, not/partially in principal city | None | None | No | Hour9 | 103 | EF 17.6, 100% Usage | Composition Shingles | Stochastic | 1 | 1 | 2018 | 31 | 12 | 15 | None | MI | Owner | 1 | High | Occupied | <1940 | <1940 | Electric Standard | Electricity | Yes | Jackson Co Reynolds | 42.26 | -84.46 | F18 B18 L18 R18 | Double, Clear, Non-metal, Air, Exterior Clear Storm | 67.9925 | 0.19004 |  | 330.8772 | 0.92483 |  | 19.3427 | 0.054064 |  | 0 | 0 |  | 494.4109 | 1.3819 |  | 67.6994 | 0.18923 |  | 319.7405 | 0.8937 |  | 713.335 | 1.9938 |  | 0 | 29722.6818 | 0 | 682.8556 | 2337.8279 | 160.896 | 0.44972 |  | 0 | 1535.3993 | 4.2916 |  | 21.9803 | 0.061437 |  | 3076.9532 | 8.6003 |  | 0 | 0 | 0 | 407.3688 | 1.1386 |  | 434.0383 | 1.2132 |  | 0 | 0 | 0 | 0 | 0 | 0 | 0 | 0 | 0 | 0 |  | 1569.6887 | 0 | 0 |  | 0 | 0 | 0 | 0 |  | 0 | 0 | 0 | 0 | 0 | 41963.6742 | 41963.6742 | 117.2919 |  | 40393.9856 | 40393.9856 | 0 | 1569.6887 | 0 | 7404.8868 | 0 | 357.849 | 0 | 16726.2214 | 0 | 357.849 | 0 | 15342.2752 | 0 | 357.849 | 0 | 17544.6825 | 0 | 357.849 | 0 | 7762.7358 | 17084.0704 | 15700.1242 | 17902.5315
191013 | 0 | 242.131 | TRUE | 853 | CBSA Detroit-Warren-Dearborn, MI | 5A | 5A | Hour0 | 2 | Cold | None | Standard Efficiency | East North Central | East North Central | Midwest | Not in a census Place | Gas, 80% Usage | Standard, 80% Usage | Yes | Gas, 80% Usage | 78F | No | 0F | None | Double-Loaded Interior | G2601630 | G2601630, G26003205 | None | None | 20 ft^2 | Fiberglass | 20% Leakage, Uninsulated | 2 ft | None | data/cambium/LRMER_MidCase_15_2025start,data/cambium/LRMER_LowRECost_15_2025start,data/cambium/LRMER_95DecarbBy2035_15_2025start,data/cambium/LRMER_LowRECost_25_2025start | kg/MWh,kg/MWh,kg/MWh,kg/MWh | /lib/resources/data/cambium/LRMER_MidCase_15_2025start/RFCMc.csv,/lib/resources/data/cambium/LRMER_LowRECost_15_2025start/RFCMc.csv,/lib/resources/data/cambium/LRMER_95DecarbBy2035_15_2025start/RFCMc.csv,/lib/resources/data/cambium/LRMER_LowRECost_25_2025start/RFCMc.csv | lb/MBtu,lb/MBtu,lb/MBtu,lb/MBtu | 195.9,195.9,195.9,195.9 | 147.3,147.3,147.3,147.3 | 177.8,177.8,177.8,177.8 | LRMER_MidCase_15_2025start,LRMER_LowRECost_15_2025start,LRMER_95DecarbBy2035_15_2025start,LRMER_LowRECost_25_2025start | CO2e,CO2e,CO2e,CO2e | 200.0,200.0,200.0,200.0 | 200-300% | RFCMc | None | Right | None | Bottom | 8 | None | 5 to 9 Unit | Multifamily with 5+ units, 1-3 stories | Multi-Family with 5+ Units | 750-999 | 0-1499 | Vented Crawlspace | None | 2 | 2 | <8 | None | Brick | No | Natural Gas | 70F | Yes | 3F | Night -2h | No Exterior Use | Uninsulated | 50% Usage | AC, SEER 13 | 100% Conditioned | Central AC | Yes | None | No | Fuel Furnace, 80% AFUE | Ducted Heating | Natural Gas Fuel Furnace | None | None | None | No | None | None | None | None | 70000-79999 | 60000-79999 | 60000-99999 | 40 ACH50 | None | Uninsulated | Uninsulated | Uninsulated | Finished, R-38 | None | Brick, 12-in, 3-wythe, Uninsulated | Summer = 0.7, Winter = 0.85 | MISO | 100% Incandescent | 100% Usage | 100% Usage | CR04 | None | None | None | None | None | None | None | None | None | None | Typical Efficiency | Cooling Season, 7 days/wk | 27 | 4 | South | None | 50% | 89% | G26003205 | In metro area, not/partially in principal city | None | None | None | Hour14 | 103 | EF 15.9, 100% Usage | Asphalt Shingles, Medium | Stochastic | 1 | 1 | 2018 | 31 | 12 | 15 | None | MI | Renter | 1 | Low | Occupied | 1960s | 1960-79 | Natural Gas Standard | Natural Gas | Yes | Detroit Metropolita | 42.22 | -83.35 | F12 B12 L12 R12 | Single, Clear, Metal | 67.9925 | 0.27181 |  | 72.3886 | 0.28938 |  | 30.1863 | 0.12067 |  | 91.1451 | 0.36437 |  | 1110.4463 | 4.4392 |  | 0 | 0 |  | 0 | 0 |  | 658.8238 | 2.6338 |  | 0 | 0 | 0 | 0 | 0 | 142.7256 | 0.57057 |  | 0 | 1220.3479 | 4.8785 |  | 16.412 | 0.065609 |  | 861.3359 | 3.4433 |  | 0 | 0 | 0 | 26.0833 | 0.10427 |  | 480.0504 | 1.9191 |  | 367.2181 | 0 | 0 | 0 | 960.3939 | 0 | 0 | 0 | 26032.6239 | 104.0695 |  | 0 | 3570.7779 | 14.2747 |  | 0 | 0 | 762.864 | 3.0497 |  | 0 | 0 | 0 | 0 | 0 | 36471.8154 | 36471.8154 | 145.8017 |  | 5145.1557 | 5145.1557 | 0 | 31326.6597 | 0 | 930.9929 | 0 | 7141.8527 | 0 | 2077.781 | 0 | 7141.8527 | 0 | 1967.1262 | 0 | 7141.8527 | 0 | 2168.3062 | 0 | 7141.8527 | 0 | 8072.8456 | 9219.6337 | 9108.9789 | 9310.1589
191037 | 0 | 242.131 | TRUE | 1690 | CBSA Detroit-Warren-Dearborn, MI | 5A | 5A | Hour7 | 2 | Cold | None | Standard Efficiency | East North Central | East North Central | Midwest | In another census Place | Gas, 100% Usage | Standard, 100% Usage | Yes | Gas, 100% Usage | 72F | No | 0F | None | Not Applicable | G2601250 | G2601250, G26002906 | None | None | 20 ft^2 | Fiberglass | None | 2 ft | None | data/cambium/LRMER_MidCase_15_2025start,data/cambium/LRMER_LowRECost_15_2025start,data/cambium/LRMER_95DecarbBy2035_15_2025start,data/cambium/LRMER_LowRECost_25_2025start | kg/MWh,kg/MWh,kg/MWh,kg/MWh | /lib/resources/data/cambium/LRMER_MidCase_15_2025start/RFCMc.csv,/lib/resources/data/cambium/LRMER_LowRECost_15_2025start/RFCMc.csv,/lib/resources/data/cambium/LRMER_95DecarbBy2035_15_2025start/RFCMc.csv,/lib/resources/data/cambium/LRMER_LowRECost_25_2025start/RFCMc.csv | lb/MBtu,lb/MBtu,lb/MBtu,lb/MBtu | 195.9,195.9,195.9,195.9 | 147.3,147.3,147.3,147.3 | 177.8,177.8,177.8,177.8 | LRMER_MidCase_15_2025start,LRMER_LowRECost_15_2025start,LRMER_95DecarbBy2035_15_2025start,LRMER_LowRECost_25_2025start | CO2e,CO2e,CO2e,CO2e | 200.0,200.0,200.0,200.0 | 400%+ | RFCMc | Vented Attic | None | None | None | None | None | Single-Family Detached | Single-Family Detached | Single-Family Detached | 1500-1999 | 1500-2499 | Unheated Basement | None | 2 | 2 | <8 | None | Brick | No | Natural Gas | 70F | Yes | 3F | Night -1h | No Exterior Use | Uninsulated | 100% Usage | Room AC, EER 10.7 | 40% Conditioned | Room AC | No | None | No | Fuel Wall/Floor Furnace, 60% AFUE | Non-Ducted Heating | Natural Gas Fuel Wall/Floor Furnace | None | None | None | No | None | None | None | None | 200000+ | 140000+ | 150000+ | 40 ACH50 | R-13 | Uninsulated | Uninsulated | Uninsulated | Unfinished, Uninsulated | None | Brick, 12-in, 3-wythe, Uninsulated | Summer = 0.7, Winter = 0.85 | MISO | 100% CFL | 100% Usage | 100% Usage | CR04 | None | EF 10.2 | EF 12, National Average | None | None | None | None | None | None | None | None | Cooling Season, 7 days/wk | Left/Right at 15ft | 2 | North | None | 100% | 85% | G26002906 | In metro area, not/partially in principal city | None | None | No | Hour7 | 103 | EF 19.9, 100% Usage | Composition Shingles | Stochastic | 1 | 1 | 2018 | 31 | 12 | 15 | None | MI | Owner | 1 | Medium | Occupied | <1940 | <1940 | Natural Gas Standard | Natural Gas | Yes | Oakland Co Intl | 42.67 | -83.42 | F12 B12 L12 R12 | Double, Low-E, Non-metal, Air, M-Gain | 67.9925 | 0.13719 |  | 68.2856 | 0.13778 |  | 28.4279 | 0.05736 |  | 0 | 0 |  | 969.7722 | 1.9568 |  | 0 | 0 |  | 319.7405 | 0.64516 |  | 0 | 0 |  | 0 | 0 | 0 | 0 | 0 | 46.0122 | 0.092841 |  | 0 | 620.1384 | 1.2513 |  | 16.412 | 0.033115 |  | 1910.5303 | 3.855 |  | 0 | 0 | 0 | 27.8418 | 0.056178 |  | 1290.9781 | 2.6049 |  | 0 | 0 | 0 | 0 | 905.8827 | 0 | 0 | 0 | 86014.8937 | 173.5567 |  | 0 | 4524.4312 | 9.1292 |  | 0 | 0 | 813.5653 | 1.6416 |  | 0 | 0 | 0 | 0 | 0 | 97624.9041 | 97624.9041 | 196.9828 |  | 5366.4244 | 5366.4244 | 0 | 92258.4798 | 0 | 975.5842 | 0 | 21033.0315 | 0 | 2181.7117 | 0 | 21033.0315 | 0 | 2066.5882 | 0 | 21033.0315 | 0 | 2266.3502 | 0 | 21033.0315 | 0 | 22008.6157 | 23214.7432 | 23099.6196 | 23299.3817
191061 | 0 | 242.131 | TRUE | 8194 | Non-CBSA East North Central | 5A | 5A | Hour8 | 4 | Cold | None | None | East North Central | East North Central | Midwest | In another census Place | Electric, 100% Usage | EnergyStar, 100% Usage | Yes | Propane, 100% Usage | 76F | Yes | 2F | Night Setup -1h | Not Applicable | G2600050 | G2600050, G26000900 | None | None | 20 ft^2 | Fiberglass | 20% Leakage, Uninsulated | 2 ft | None | data/cambium/LRMER_MidCase_15_2025start,data/cambium/LRMER_LowRECost_15_2025start,data/cambium/LRMER_95DecarbBy2035_15_2025start,data/cambium/LRMER_LowRECost_25_2025start | kg/MWh,kg/MWh,kg/MWh,kg/MWh | /lib/resources/data/cambium/LRMER_MidCase_15_2025start/RFCMc.csv,/lib/resources/data/cambium/LRMER_LowRECost_15_2025start/RFCMc.csv,/lib/resources/data/cambium/LRMER_95DecarbBy2035_15_2025start/RFCMc.csv,/lib/resources/data/cambium/LRMER_LowRECost_25_2025start/RFCMc.csv | lb/MBtu,lb/MBtu,lb/MBtu,lb/MBtu | 195.9,195.9,195.9,195.9 | 147.3,147.3,147.3,147.3 | 177.8,177.8,177.8,177.8 | LRMER_MidCase_15_2025start,LRMER_LowRECost_15_2025start,LRMER_95DecarbBy2035_15_2025start,LRMER_LowRECost_25_2025start | CO2e,CO2e,CO2e,CO2e | 200.0,200.0,200.0,200.0 | 400%+ | RFCMc | Vented Attic | None | None | None | None | None | Single-Family Detached | Single-Family Detached | Single-Family Detached | 4000+ | 4000+ | Unheated Basement | None | 2 | 2 | <8 | None | Brick | No | Propane | 60F | No | 0F | None | No Exterior Use | Uninsulated | 100% Usage | AC, SEER 13 | 80% Conditioned | Central AC | Yes | None | No | Fuel Furnace, 80% AFUE | Ducted Heating | Propane Fuel Furnace | None | None | None | No | None | None | None | None | 200000+ | 140000+ | 150000+ | 5 ACH50 | R-30 | Uninsulated | Uninsulated | Uninsulated | Unfinished, Uninsulated | None | Brick, 12-in, 3-wythe, Uninsulated | Summer = 0.7, Winter = 0.85 | MISO | 100% Incandescent | 100% Usage | 100% Usage | CR04 | None | EF 17.6 | None | None | None | None | None | None | None | None | Typical Efficiency | Cooling Season, 7 days/wk | Left/Right at 15ft | 4 | Southwest | None | 100% | 85% | G26000900 | Not/partially in metro area | None | None | No | Hour14 | 103 | EF 10.5, 100% Usage | Asphalt Shingles, Medium | Stochastic | 1 | 1 | 2018 | 31 | 12 | 15 | None | MI | Owner | 1 | Medium | Occupied | <1940 | <1940 | Electric Standard | Electricity | Yes | Tulip City | 42.75 | -86.1 | F12 B12 L12 R12 | Single, Clear, Non-metal, Exterior Clear Storm | 0 | 0 |  | 648.8593 | 0.27003 |  | 37.8062 | 0.015733 |  | 237.6806 | 0.098913 |  | 2675.4458 | 1.1134 |  | 0 | 0 |  | 0 | 0 |  | 1418.464 | 0.59031 |  | 0 | 0 | 0 | 0 | 4238.98 | 509.6506 | 0.2121 |  | 0 | 7521.9621 | 3.1303 |  | 21.9803 | 0.0091473 |  | 4073.9809 | 1.6954 |  | 0 | 0 | 0 | 36.927 | 0.015367 |  | 1160.8545 | 0.4831 |  | 803.0147 | 0 | 0 | 0 | 0 | 0 | 0 | 0 | 0 | 0 |  | 0 | 0 | 0 |  | 0 | 0 | 0 | 0 |  | 0 | 0 | 55979.7982 | 0 | 1080.8461 | 80445.9572 | 80445.9572 | 33.4782 |  | 23385.313 | 23385.313 | 0 | 0 | 57060.6443 | 4196.7255 | 0 | 0 | 15702.2334 | 9393.1818 | 0 | 0 | 15702.2334 | 8890.9942 | 0 | 0 | 15702.2334 | 9838.5623 | 0 | 0 | 15702.2334 | 19898.9589 | 25095.4152 | 24593.2276 | 25540.7957
191107 | 0 | 242.131 | TRUE | 2176 | CBSA Detroit-Warren-Dearborn, MI | 5A | 5A | Hour18 | 3 | Cold | None | Standard Efficiency | East North Central | East North Central | Midwest | In another census Place | Gas, 120% Usage | Standard, 120% Usage | Yes | Electric, 120% Usage | 70F | Yes | 5F | Night Setup -4h | Not Applicable | G2600990 | G2600990, G26003001 | None | None | 20 ft^2 | Fiberglass | 10% Leakage, Uninsulated | 2 ft | None | data/cambium/LRMER_MidCase_15_2025start,data/cambium/LRMER_LowRECost_15_2025start,data/cambium/LRMER_95DecarbBy2035_15_2025start,data/cambium/LRMER_LowRECost_25_2025start | kg/MWh,kg/MWh,kg/MWh,kg/MWh | /lib/resources/data/cambium/LRMER_MidCase_15_2025start/RFCMc.csv,/lib/resources/data/cambium/LRMER_LowRECost_15_2025start/RFCMc.csv,/lib/resources/data/cambium/LRMER_95DecarbBy2035_15_2025start/RFCMc.csv,/lib/resources/data/cambium/LRMER_LowRECost_25_2025start/RFCMc.csv | lb/MBtu,lb/MBtu,lb/MBtu,lb/MBtu | 195.9,195.9,195.9,195.9 | 147.3,147.3,147.3,147.3 | 177.8,177.8,177.8,177.8 | LRMER_MidCase_15_2025start,LRMER_LowRECost_15_2025start,LRMER_95DecarbBy2035_15_2025start,LRMER_LowRECost_25_2025start | CO2e,CO2e,CO2e,CO2e | 200.0,200.0,200.0,200.0 | 300-400% | RFCMc | Vented Attic | None | None | None | None | None | Single-Family Detached | Single-Family Detached | Single-Family Detached | 2000-2499 | 1500-2499 | Unheated Basement | None | 1 | 1 | <8 | None | Brick | No | Natural Gas | 70F | No | 0F | None | No Exterior Use | Uninsulated | 200% Usage | AC, SEER 10 | 100% Conditioned | Central AC | Yes | None | No | Fuel Furnace, 80% AFUE | Ducted Heating | Natural Gas Fuel Furnace | None | None | None | No | None | None | None | None | 50000-59999 | 40000-59999 | 40000-59999 | 10 ACH50 | R-38 | Uninsulated | Uninsulated | Uninsulated | Unfinished, Uninsulated | None | Brick, 12-in, 3-wythe, Uninsulated | Summer = 0.7, Winter = 0.85 | MISO | 100% LED | 100% Usage | 100% Usage | CR04 | None | None | EF 12, National Average | None | None | None | None | None | None | None | None | Cooling Season, 7 days/wk | Left/Right at 15ft | 2 | South | None | 200% | 85% | G26003001 | In metro area, not/partially in principal city | None | None | No | Hour16 | 103 | EF 15.9, 100% Usage | Composition Shingles | Stochastic | 1 | 1 | 2018 | 31 | 12 | 15 | None | MI | Owner | 1 | High | Occupied | 1950s | 1940-59 | Natural Gas Standard | Natural Gas | Yes | Selfridge Angb | 42.6 | -82.83 | F9 B9 L9 R9 | Single, Clear, Non-metal | 67.9925 | 0.10655 |  | 81.7668 | 0.12814 |  | 34.2893 | 0.053735 |  | 334.101 | 0.52357 |  | 3336.6141 | 5.2288 |  | 0 | 0 |  | 319.7405 | 0.50106 |  | 1069.1233 | 1.6754 |  | 0 | 0 | 0 | 0 | 0 | 34.8755 | 0.054653 |  | 0 | 575.5916 | 0.90201 |  | 21.9803 | 0.034445 |  | 4069.2918 | 6.377 |  | 0 | 0 | 0 | 486.498 | 0.76239 |  | 480.0504 | 0.75228 |  | 0 | 0 | 0 | 0 | 1087.0006 | 0 | 0 | 0 | 42349.9419 | 66.3664 |  | 0 | 7168.5184 | 11.2338 |  | 0 | 0 | 0 | 0 |  | 0 | 0 | 0 | 0 | 0 | 61517.376 | 61517.376 | 96.4036 |  | 10911.6221 | 10911.6221 | 0 | 50605.4609 | 0 | 1992.4349 | 0 | 11537.0294 | 0 | 4432.3214 | 0 | 11537.0294 | 0 | 4217.4352 | 0 | 11537.0294 | 0 | 4574.724 | 0 | 11537.0294 | 0 | 13529.4643 | 15969.3508 | 15754.4646 | 16111.7534
191116 | 0 | 242.131 | TRUE | 1220 | CBSA Detroit-Warren-Dearborn, MI | 5A | 5A | Hour22 | 3 | Cold | None | Standard Efficiency | East North Central | East North Central | Midwest | Not in a census Place | Gas, 80% Usage | EnergyStar, 80% Usage | Yes | Gas, 80% Usage | 70F | No | 0F | None | Not Applicable | G2601630 | G2601630, G26003201 | None | 290 Rated kWh, 80% Usage | 20 ft^2 | Fiberglass | 20% Leakage, Uninsulated | 2 ft | None | data/cambium/LRMER_MidCase_15_2025start,data/cambium/LRMER_LowRECost_15_2025start,data/cambium/LRMER_95DecarbBy2035_15_2025start,data/cambium/LRMER_LowRECost_25_2025start | kg/MWh,kg/MWh,kg/MWh,kg/MWh | /lib/resources/data/cambium/LRMER_MidCase_15_2025start/RFCMc.csv,/lib/resources/data/cambium/LRMER_LowRECost_15_2025start/RFCMc.csv,/lib/resources/data/cambium/LRMER_95DecarbBy2035_15_2025start/RFCMc.csv,/lib/resources/data/cambium/LRMER_LowRECost_25_2025start/RFCMc.csv | lb/MBtu,lb/MBtu,lb/MBtu,lb/MBtu | 195.9,195.9,195.9,195.9 | 147.3,147.3,147.3,147.3 | 177.8,177.8,177.8,177.8 | LRMER_MidCase_15_2025start,LRMER_LowRECost_15_2025start,LRMER_95DecarbBy2035_15_2025start,LRMER_LowRECost_25_2025start | CO2e,CO2e,CO2e,CO2e | 200.0,200.0,200.0,200.0 | 400%+ | RFCMc | Vented Attic | None | None | None | None | None | Single-Family Detached | Single-Family Detached | Single-Family Detached | 1000-1499 | 0-1499 | Unvented Crawlspace | None | 1 | 1 | <8 | Wood, Medium/Dark | Wood Frame | No | Natural Gas | 70F | No | 0F | None | No Exterior Use | Uninsulated | 50% Usage | AC, SEER 10 | 100% Conditioned | Central AC | Yes | None | No | Fuel Furnace, 92.5% AFUE | Ducted Heating | Natural Gas Fuel Furnace | None | None | None | No | None | None | None | None | 70000-79999 | 60000-79999 | 60000-99999 | 10 ACH50 | R-30 | Uninsulated | Wall R-10, Exterior | R-10, Exterior | Unfinished, Uninsulated | None | Wood Stud, R-15 | Summer = 0.7, Winter = 0.85 | MISO | 100% CFL | 100% Usage | 100% Usage | CR04 | None | EF 17.6 | EF 12, National Average | None | None | None | None | None | None | None | None | Cooling Season, 7 days/wk | Left/Right at 15ft | 1 | West | None | 50% | 85% | G26003201 | In metro area, not/partially in principal city | None | None | No | Hour16 | 103 | EF 17.6, 100% Usage | Composition Shingles | Stochastic | 1 | 1 | 2018 | 31 | 12 | 15 | None | MI | Owner | 1 | Low | Occupied | 1990s | 1980-99 | Natural Gas Standard | Natural Gas | Yes | Detroit Metropolita | 42.22 | -83.35 | F18 B18 L18 R18 | Single, Clear, Non-metal, Exterior Clear Storm | 67.9925 | 0.19004 |  | 19.6358 | 0.054884 |  | 12.8951 | 0.036043 |  | 490.0148 | 1.3696 |  | 2845.427 | 7.9532 |  | 45.1329 | 0.12615 |  | 319.7405 | 0.8937 |  | 145.0702 | 0.40548 |  | 0 | 0 | 0 | 0 | 0 | 40.1507 | 0.11222 |  | 0 | 491.1871 | 1.3729 |  | 21.9803 | 0.061437 |  | 769.3116 | 2.1503 |  | 0 | 0 | 0 | 18.4635 | 0.051607 |  | 868.0765 | 2.4263 |  | 0 | 0 | 0 | 0 | 262.0055 | 0 | 0 | 0 | 15009.3418 | 41.9523 |  | 0 | 2158.1754 | 6.0323 |  | 0 | 0 | 543.9399 | 1.5204 |  | 0 | 0 | 0 | 0 | 0 | 24128.5412 | 24128.5412 | 67.4413 |  | 6155.3717 | 6155.3717 | 0 | 17973.4626 | 0 | 1117.3867 | 0 | 4097.5566 | 0 | 2475.9244 | 0 | 4097.5566 | 0 | 2382.6286 | 0 | 4097.5566 | 0 | 2558.6524 | 0 | 4097.5566 | 0 | 5214.9433 | 6573.481 | 6480.1853 | 6656.209
191147 | 0 | 242.131 | TRUE | 2152 | Non-CBSA East North Central | 5A | 5A | Hour5 | 2 | Cold | None | None | East North Central | East North Central | Midwest | MI, Kalamazoo | Electric, 100% Usage | Standard, 100% Usage | Yes | Gas, 100% Usage | 65F | No | 0F | None | Not Applicable | G2600770 | G2600770, G26002102 | None | None | 20 ft^2 | Fiberglass | 20% Leakage, R-4 | 2 ft | None | data/cambium/LRMER_MidCase_15_2025start,data/cambium/LRMER_LowRECost_15_2025start,data/cambium/LRMER_95DecarbBy2035_15_2025start,data/cambium/LRMER_LowRECost_25_2025start | kg/MWh,kg/MWh,kg/MWh,kg/MWh | /lib/resources/data/cambium/LRMER_MidCase_15_2025start/RFCMc.csv,/lib/resources/data/cambium/LRMER_LowRECost_15_2025start/RFCMc.csv,/lib/resources/data/cambium/LRMER_95DecarbBy2035_15_2025start/RFCMc.csv,/lib/resources/data/cambium/LRMER_LowRECost_25_2025start/RFCMc.csv | lb/MBtu,lb/MBtu,lb/MBtu,lb/MBtu | 195.9,195.9,195.9,195.9 | 147.3,147.3,147.3,147.3 | 177.8,177.8,177.8,177.8 | LRMER_MidCase_15_2025start,LRMER_LowRECost_15_2025start,LRMER_95DecarbBy2035_15_2025start,LRMER_LowRECost_25_2025start | CO2e,CO2e,CO2e,CO2e | 200.0,200.0,200.0,200.0 | 300-400% | RFCMc | Vented Attic | None | Right | None | None | 5 | Single-Family Attached | Single-Family Attached | Single-Family Attached | 2000-2499 | 1500-2499 | Slab | None | 2 | 2 | <8 | None | Brick | No | Natural Gas | 72F | Yes | 3F | Day +3h | No Exterior Use | Uninsulated | 100% Usage | AC, SEER 13 | 100% Conditioned | Central AC | Yes | None | No | Fuel Furnace, 92.5% AFUE | Ducted Heating | Natural Gas Fuel Furnace | None | None | None | No | None | None | None | None | 60000-69999 | 60000-79999 | 60000-99999 | 10 ACH50 | R-38 | None | None | None | Unfinished, Uninsulated | Uninsulated | Brick, 12-in, 3-wythe, R-7 | Summer = 0.7, Winter = 0.85 | MISO | 100% CFL | 100% Usage | 100% Usage | CR04 | None | EF 17.6 | None | None | None | None | None | None | None | None | None | Cooling Season, 7 days/wk | 27 | 3 | Southeast | None | 100% | 104% | G26002102 | In metro area, principal city | None | None | No | Hour17 | 104 | EF 10.5, 100% Usage | Composition Shingles | Stochastic | 1 | 1 | 2018 | 31 | 12 | 15 | None | MI | Owner | 1 | Medium | Occupied | 1970s | 1960-79 | Natural Gas Standard | Natural Gas | Yes | Kalamazoo Battle Cr | 42.24 | -85.55 | F9 B9 L9 R9 | Double, Clear, Non-metal, Air, Exterior Clear Storm | 0 | 0 |  | 858.1121 | 1.3597 |  | 32.2378 | 0.051083 |  | 310.3623 | 0.49179 |  | 3126.1891 | 4.9537 |  | 0 | 0 |  | 0 | 0 |  | 609.2948 | 0.96547 |  | 0 | 0 | 0 | 0 | 0 | 51.8736 | 0.082197 |  | 0 | 747.0382 | 1.1837 |  | 16.412 | 0.026006 |  | 2235.8392 | 3.5428 |  | 0 | 0 | 0 | 29.6002 | 0.046904 |  | 1160.8545 | 1.8395 |  | 0 | 0 | 0 | 0 | 0 | 0 | 0 | 0 | 27578.5738 | 43.7002 |  | 0 | 4924.1801 | 7.8027 |  | 0 | 0 | 867.1973 | 1.3741 |  | 0 | 0 | 0 | 0 | 0 | 42547.7649 | 42547.7649 | 67.42 |  | 9178.1067 | 9178.1067 | 0 | 33369.9512 | 0 | 1645.8762 | 0 | 7607.6422 | 0 | 3675.8953 | 0 | 7607.6422 | 0 | 3515.8371 | 0 | 7607.6422 | 0 | 3802.1491 | 0 | 7607.6422 | 0 | 9253.5184 | 11283.5375 | 11123.4793 | 11409.7913
191165 | 0 | 242.131 | TRUE | 617 | Non-CBSA East North Central | 5A | 5A | Hour10 | 1 | Cold | None | Standard Efficiency | East North Central | East North Central | Midwest | Not in a census Place | Electric, 80% Usage | Standard, 80% Usage | Yes | Gas, 80% Usage | 70F | Yes | 9F | Day Setup -2h | Double-Loaded Interior | G2600250 | G2600250, G26002000 | None | None | 20 ft^2 | Fiberglass | 20% Leakage, R-8 | 2 ft | None | data/cambium/LRMER_MidCase_15_2025start,data/cambium/LRMER_LowRECost_15_2025start,data/cambium/LRMER_95DecarbBy2035_15_2025start,data/cambium/LRMER_LowRECost_25_2025start | kg/MWh,kg/MWh,kg/MWh,kg/MWh | /lib/resources/data/cambium/LRMER_MidCase_15_2025start/RFCMc.csv,/lib/resources/data/cambium/LRMER_LowRECost_15_2025start/RFCMc.csv,/lib/resources/data/cambium/LRMER_95DecarbBy2035_15_2025start/RFCMc.csv,/lib/resources/data/cambium/LRMER_LowRECost_25_2025start/RFCMc.csv | lb/MBtu,lb/MBtu,lb/MBtu,lb/MBtu | 195.9,195.9,195.9,195.9 | 147.3,147.3,147.3,147.3 | 177.8,177.8,177.8,177.8 | LRMER_MidCase_15_2025start,LRMER_LowRECost_15_2025start,LRMER_95DecarbBy2035_15_2025start,LRMER_LowRECost_25_2025start | CO2e,CO2e,CO2e,CO2e | 200.0,200.0,200.0,200.0 | 0-100% | RFCMc | None | Left | None | Top | 43 | None | 20 to 49 Unit | Multifamily with 5+ units, 4-7 stories | Multi-Family with 5+ Units | 500-749 | 0-1499 | Slab | None | 5 | 4+ | <8 | Vinyl, Light | Brick | No | Electricity | 68F | Yes | 3F | Night -4h | No Exterior Use | Uninsulated | 50% Usage | AC, SEER 13 | 100% Conditioned | Central AC | Yes | None | No | Electric Furnace, 100% AFUE | Ducted Heating | Electricity Electric Furnace | None | None | None | No | None | None | None | None | <10000 | <20000 | <20000 | 15 ACH50 | None | None | None | None | Finished, R-30 | 2ft R10 Under, Horizontal | Brick, 12-in, 3-wythe, R-11 | Summer = 0.7, Winter = 0.85 | MISO | 100% Incandescent | 100% Usage | 100% Usage | CR04 | None | None | None | None | None | None | None | None | None | None | None | Cooling Season, 7 days/wk | 4 | 1 | West | None | 50% | 89% | G26002000 | In metro area, not/partially in principal city | None | None | None | Hour15 | 103 | EF 17.6, 100% Usage | Asphalt Shingles, Medium | Stochastic | 1 | 1 | 2018 | 31 | 12 | 15 | None | MI | Renter | 1 | Low | Occupied | 2000s | 2000-09 | Electric Standard | Electricity | Yes | W K Kellogg | 42.31 | -85.25 | F18 B18 L18 R18 | Double, Clear, Metal, Air | 67.9925 | 0.37578 |  | 441.9512 | 2.4426 |  | 16.412 | 0.090705 |  | 175.8426 | 0.97184 |  | 996.7347 | 5.5087 |  | 0 | 0 |  | 0 | 0 |  | 146.8286 | 0.81148 |  | 0 | 6434.3753 | 0 | 0 | 1002.8892 | 130.7097 | 0.7224 |  | 0 | 1017.8358 | 5.6253 |  | 16.412 | 0.090705 |  | 575.5916 | 3.1811 |  | 0 | 0 | 0 | 19.0496 | 0.10528 |  | 434.0383 | 2.3988 |  | 0 | 0 | 0 | 0 | 0 | 0 | 0 | 0 | 0 | 0 |  | 0 | 0 | 0 |  | 0 | 0 | 555.9558 | 3.0726 |  | 0 | 0 | 0 | 0 | 0 | 12032.6189 | 12032.6189 | 66.5012 |  | 11476.9562 | 11476.9562 | 0 | 555.9558 | 0 | 2063.9746 | 0 | 126.7169 | 0 | 4661.0957 | 0 | 126.7169 | 0 | 4335.8781 | 0 | 126.7169 | 0 | 4869.9092 | 0 | 126.7169 | 0 | 2190.6915 | 4787.8126 | 4462.5951 | 4996.6261
191188 | 0 | 242.131 | TRUE | 633 | CBSA Detroit-Warren-Dearborn, MI | 5A | 5A | Hour20 | 2 | Cold | None | Standard Efficiency | East North Central | East North Central | Midwest | MI, Detroit | Gas, 120% Usage | EnergyStar, 120% Usage | Yes | Gas, 120% Usage | 72F | No | 0F | None | Not Applicable | G2601630 | G2601630, G26003211 | None | None | 20 ft^2 | Fiberglass | None | 2 ft | None | data/cambium/LRMER_MidCase_15_2025start,data/cambium/LRMER_LowRECost_15_2025start,data/cambium/LRMER_95DecarbBy2035_15_2025start,data/cambium/LRMER_LowRECost_25_2025start | kg/MWh,kg/MWh,kg/MWh,kg/MWh | /lib/resources/data/cambium/LRMER_MidCase_15_2025start/RFCMc.csv,/lib/resources/data/cambium/LRMER_LowRECost_15_2025start/RFCMc.csv,/lib/resources/data/cambium/LRMER_95DecarbBy2035_15_2025start/RFCMc.csv,/lib/resources/data/cambium/LRMER_LowRECost_25_2025start/RFCMc.csv | lb/MBtu,lb/MBtu,lb/MBtu,lb/MBtu | 195.9,195.9,195.9,195.9 | 147.3,147.3,147.3,147.3 | 177.8,177.8,177.8,177.8 | LRMER_MidCase_15_2025start,LRMER_LowRECost_15_2025start,LRMER_95DecarbBy2035_15_2025start,LRMER_LowRECost_25_2025start | CO2e,CO2e,CO2e,CO2e | 200.0,200.0,200.0,200.0 | 300-400% | RFCMc | Vented Attic | None | None | None | None | None | Single-Family Detached | Single-Family Detached | Single-Family Detached | 500-749 | 0-1499 | Heated Basement | None | 1 | 1 | <8 | None | Brick | No | Natural Gas | 72F | No | 0F | None | No Exterior Use | Uninsulated | 200% Usage | Room AC, EER 10.7 | <10% Conditioned | Room AC | No | None | No | Fuel Wall/Floor Furnace, 60% AFUE | Non-Ducted Heating | Natural Gas Fuel Wall/Floor Furnace | None | None | None | No | None | None | None | None | 35000-39999 | 20000-39999 | 20000-39999 | 25 ACH50 | R-38 | Uninsulated | Uninsulated | Uninsulated | Unfinished, Uninsulated | None | Brick, 12-in, 3-wythe, Uninsulated | Summer = 0.7, Winter = 0.85 | MISO | 100% CFL | 100% Usage | 100% Usage | CR04 | None | None | EF 12, National Average | None | None | None | None | None | None | None | None | Cooling Season, 7 days/wk | Left/Right at 15ft | 1 | Northwest | None | 200% | 85% | G26003211 | In metro area, principal city | None | None | No | Hour13 | 103 | EF 17.6, 100% Usage | Composition Shingles | Stochastic | 1 | 1 | 2018 | 31 | 12 | 15 | None | MI | Owner | 1 | High | Occupied | 1950s | 1940-59 | Natural Gas Premium | Natural Gas | Yes | Detroit Metropolita | 42.22 | -83.35 | F15 B15 L15 R15 | Double, Clear, Non-metal, Air | 67.9925 | 0.36628 |  | 29.6002 | 0.15946 |  | 19.3427 | 0.1042 |  | 0 | 0 |  | 197.823 | 1.0657 |  | 0 | 0 |  | 319.7405 | 1.7225 |  | 0 | 0 |  | 0 | 0 | 0 | 0 | 0 | 32.824 | 0.17682 |  | 0 | 329.998 | 1.7777 |  | 16.412 | 0.088412 |  | 2777.4345 | 14.9622 |  | 0 | 0 | 0 | 27.8418 | 0.14998 |  | 434.0383 | 2.3382 |  | 0 | 0 | 0 | 0 | 393.0083 | 0 | 0 | 0 | 24802.0185 | 133.6096 |  | 0 | 3181.2865 | 17.1377 |  | 0 | 0 | 815.6168 | 4.3938 |  | 0 | 0 | 0 | 0 | 0 | 33444.9774 | 33444.9774 | 180.1696 |  | 4253.0474 | 4253.0474 | 0 | 29191.9301 | 0 | 767.3994 | 0 | 6655.1907 | 0 | 1732.1749 | 0 | 6655.1907 | 0 | 1625.6174 | 0 | 6655.1907 | 0 | 1805.5439 | 0 | 6655.1907 | 0 | 7422.5901 | 8387.3656 | 8280.8082 | 8460.7346
191192 | 0 | 242.131 | TRUE | 1220 | CBSA Detroit-Warren-Dearborn, MI | 5A | 5A | Hour8 | 2 | Cold | None | Standard Efficiency | East North Central | East North Central | Midwest | Not in a census Place | Electric, 120% Usage | EnergyStar, 120% Usage | Yes | Electric, 120% Usage | 76F | No | 0F | None | Not Applicable | G2600990 | G2600990, G26003001 | None | 290 Rated kWh, 120% Usage | 20 ft^2 | Fiberglass | 0% Leakage, Uninsulated | 2 ft | None | data/cambium/LRMER_MidCase_15_2025start,data/cambium/LRMER_LowRECost_15_2025start,data/cambium/LRMER_95DecarbBy2035_15_2025start,data/cambium/LRMER_LowRECost_25_2025start | kg/MWh,kg/MWh,kg/MWh,kg/MWh | /lib/resources/data/cambium/LRMER_MidCase_15_2025start/RFCMc.csv,/lib/resources/data/cambium/LRMER_LowRECost_15_2025start/RFCMc.csv,/lib/resources/data/cambium/LRMER_95DecarbBy2035_15_2025start/RFCMc.csv,/lib/resources/data/cambium/LRMER_LowRECost_25_2025start/RFCMc.csv | lb/MBtu,lb/MBtu,lb/MBtu,lb/MBtu | 195.9,195.9,195.9,195.9 | 147.3,147.3,147.3,147.3 | 177.8,177.8,177.8,177.8 | LRMER_MidCase_15_2025start,LRMER_LowRECost_15_2025start,LRMER_95DecarbBy2035_15_2025start,LRMER_LowRECost_25_2025start | CO2e,CO2e,CO2e,CO2e | 200.0,200.0,200.0,200.0 | 400%+ | RFCMc | Vented Attic | None | None | None | None | None | Single-Family Detached | Single-Family Detached | Single-Family Detached | 1000-1499 | 0-1499 | Heated Basement | None | 1 | 1 | <8 | None | Brick | No | Propane | 70F | Yes | 3F | Night +3h | No Exterior Use | Uninsulated | 200% Usage | Room AC, EER 10.7 | 80% Conditioned | Room AC | Yes | None | No | Fuel Furnace, 92.5% AFUE | Ducted Heating | Propane Fuel Furnace | None | None | None | No | None | None | None | None | 50000-59999 | 40000-59999 | 40000-59999 | 30 ACH50 | R-38 | Uninsulated | Uninsulated | Uninsulated | Unfinished, Uninsulated | None | Brick, 12-in, 3-wythe, Uninsulated | Summer = 0.7, Winter = 0.85 | MISO | 100% LED | 100% Usage | 100% Usage | CR04 | None | None | None | None | None | None | None | None | None | None | None | Cooling Season, 7 days/wk | Left/Right at 15ft | 1 | South | None | 200% | 85% | G26003001 | In metro area, not/partially in principal city | None | None | No | Hour19 | 103 | EF 15.9, 100% Usage | Composition Shingles | Stochastic | 1 | 1 | 2018 | 31 | 12 | 15 | None | MI | Owner | 1 | High | Occupied | <1940 | <1940 | Electric Standard | Electricity | Yes | Selfridge Angb | 42.6 | -82.83 | F6 B6 L6 R6 | Double, Clear, Non-metal, Air, Exterior Clear Storm | 67.9925 | 0.19004 |  | 330.8772 | 0.92483 |  | 19.3427 | 0.054064 |  | 0 | 0 |  | 1032.4894 | 2.8859 |  | 67.6994 | 0.18923 |  | 0 | 0 |  | 543.3538 | 1.5187 |  | 0 | 0 | 0 | 0 | 2376.2202 | 26.9625 | 0.075363 |  | 0 | 375.131 | 1.0485 |  | 16.412 | 0.045873 |  | 3076.9532 | 8.6003 |  | 0 | 0 | 0 | 407.3688 | 1.1386 |  | 480.0504 | 1.3418 |  | 0 | 0 | 0 | 0 | 0 | 0 | 0 | 0 | 0 | 0 |  | 0 | 0 | 0 |  | 0 | 0 | 0 | 0 |  | 0 | 0 | 24804.6562 | 0 | 0 | 33625.5092 | 33625.5092 | 93.9861 |  | 8820.8531 | 8820.8531 | 0 | 0 | 24804.6562 | 1571.5139 | 0 | 0 | 6825.9052 | 3546.8315 | 0 | 0 | 6825.9052 | 3351.7941 | 0 | 0 | 6825.9052 | 3674.1172 | 0 | 0 | 6825.9052 | 8397.419 | 10372.7367 | 10177.6992 | 10500.0224
191197 | 0 | 242.131 | TRUE | 2176 | Non-CBSA East North Central | 6A | 6A | Hour23 | 4 | Cold | None | None | East North Central | East North Central | Midwest | Not in a census Place | Electric, 100% Usage | Standard, 100% Usage | Yes | Electric, 100% Usage | 75F | Yes | 2F | Day Setup and Night Setback | Not Applicable | G2600730 | G2600730, G26001200 | None | None | 20 ft^2 | Fiberglass | 0% Leakage, Uninsulated | 2 ft | None | data/cambium/LRMER_MidCase_15_2025start,data/cambium/LRMER_LowRECost_15_2025start,data/cambium/LRMER_95DecarbBy2035_15_2025start,data/cambium/LRMER_LowRECost_25_2025start | kg/MWh,kg/MWh,kg/MWh,kg/MWh | /lib/resources/data/cambium/LRMER_MidCase_15_2025start/RFCMc.csv,/lib/resources/data/cambium/LRMER_LowRECost_15_2025start/RFCMc.csv,/lib/resources/data/cambium/LRMER_95DecarbBy2035_15_2025start/RFCMc.csv,/lib/resources/data/cambium/LRMER_LowRECost_25_2025start/RFCMc.csv | lb/MBtu,lb/MBtu,lb/MBtu,lb/MBtu | 195.9,195.9,195.9,195.9 | 147.3,147.3,147.3,147.3 | 177.8,177.8,177.8,177.8 | LRMER_MidCase_15_2025start,LRMER_LowRECost_15_2025start,LRMER_95DecarbBy2035_15_2025start,LRMER_LowRECost_25_2025start | CO2e,CO2e,CO2e,CO2e | 200.0,200.0,200.0,200.0 | 150-200% | RFCMc | Vented Attic | None | None | None | None | None | Single-Family Detached | Single-Family Detached | Single-Family Detached | 2000-2499 | 1500-2499 | Heated Basement | 2 Car | 1 | 1 | <8 | None | Brick | No | Propane | 55F | Yes | 3F | Day -4h | No Exterior Use | Uninsulated | 100% Usage | AC, SEER 13 | 100% Conditioned | Central AC | Yes | None | No | Fuel Furnace, 80% AFUE | Ducted Heating | Propane Fuel Furnace | None | None | None | No | None | None | None | None | 20000-24999 | 20000-39999 | 20000-39999 | 15 ACH50 | R-7 | Uninsulated | Uninsulated | Uninsulated | Unfinished, Uninsulated | None | Brick, 12-in, 3-wythe, Uninsulated | Summer = 0.7, Winter = 0.85 | MISO | 100% LED | 100% Usage | 100% Usage | CR04 | None | None | None | None | None | None | None | None | None | None | None | Cooling Season, 7 days/wk | Left/Right at 15ft | 1 | North | None | 100% | 85% | G26001200 | Not/partially in metro area | None | None | No | Hour15 | 103 | EF 15.9, 100% Usage | Composition Shingles | Stochastic | 1 | 1 | 2018 | 31 | 12 | 15 | None | MI | Owner | 1 | Medium | Vacant | 1950s | 1940-59 | Propane Standard | Propane | Yes | Mount Pleasant Muni | 43.62 | -84.73 | F12 B12 L12 R12 | Double, Clear, Non-metal, Air, Exterior Clear Storm | 0 | 0 |  | 0 | 0 |  | 0 | 0 |  | 169.9812 | 0.26638 |  | 1337.8694 | 2.0966 |  | 0 | 0 |  | 0 | 0 |  | 429.9353 | 0.67375 |  | 0 | 0 | 0 | 0 | 0 | 0 | 0 |  | 0 | 0 | 0 |  | 21.9803 | 0.034445 |  | 0 | 0 |  | 0 | 0 | 0 | 0 | 0 |  | 480.0504 | 0.75228 |  | 0 | 0 | 0 | 0 | 0 | 0 | 0 | 0 | 0 | 0 |  | 0 | 0 | 0 |  | 0 | 0 | 0 | 0 |  | 0 | 0 | 16931.0088 | 1634.4574 | 0 | 21005.5759 | 21005.5759 | 32.9177 |  | 2440.1097 | 2440.1097 | 0 | 0 | 18565.4661 | 475.3253 | 0 | 0 | 5108.9746 | 1018.0364 | 0 | 0 | 5108.9746 | 972.3106 | 0 | 0 | 5108.9746 | 1059.3786 | 0 | 0 | 5108.9746 | 5584.3 | 6127.011 | 6081.2852 | 6168.3532
191218 | 0 | 242.131 | TRUE | 853 | Non-CBSA East North Central | 5A | 5A | Hour1 | 3 | Cold | None | Standard Efficiency | East North Central | East North Central | Midwest | Not in a census Place | None | None | None | Electric, 100% Usage | 75F | No | 0F | None | Double-Loaded Interior | G2600490 | G2600490, G26001702 | None | None | 20 ft^2 | Fiberglass | None | 2 ft | None | data/cambium/LRMER_MidCase_15_2025start,data/cambium/LRMER_LowRECost_15_2025start,data/cambium/LRMER_95DecarbBy2035_15_2025start,data/cambium/LRMER_LowRECost_25_2025start | kg/MWh,kg/MWh,kg/MWh,kg/MWh | /lib/resources/data/cambium/LRMER_MidCase_15_2025start/RFCMc.csv,/lib/resources/data/cambium/LRMER_LowRECost_15_2025start/RFCMc.csv,/lib/resources/data/cambium/LRMER_95DecarbBy2035_15_2025start/RFCMc.csv,/lib/resources/data/cambium/LRMER_LowRECost_25_2025start/RFCMc.csv | lb/MBtu,lb/MBtu,lb/MBtu,lb/MBtu | 195.9,195.9,195.9,195.9 | 147.3,147.3,147.3,147.3 | 177.8,177.8,177.8,177.8 | LRMER_MidCase_15_2025start,LRMER_LowRECost_15_2025start,LRMER_95DecarbBy2035_15_2025start,LRMER_LowRECost_25_2025start | CO2e,CO2e,CO2e,CO2e | 200.0,200.0,200.0,200.0 | 100-150% | RFCMc | None | Middle | None | Top | 16 | None | 10 to 19 Unit | Multifamily with 5+ units, 1-3 stories | Multi-Family with 5+ Units | 750-999 | 0-1499 | Vented Crawlspace | None | 2 | 2 | <8 | Brick, Medium/Dark | Wood Frame | No | Electricity | 70F | Yes | 3F | Day and Night +2h | No Exterior Use | Uninsulated | 100% Usage | None | None | None | No | None | Yes | Electric Baseboard, 100% Efficiency | Non-Ducted Heating | Electricity Baseboard | None | None | None | No | None | None | None | None | 35000-39999 | 20000-39999 | 20000-39999 | 15 ACH50 | None | Uninsulated | Uninsulated | Uninsulated | Finished, R-7 | None | Wood Stud, R-7 | Summer = 0.7, Winter = 0.85 | MISO | 100% Incandescent | 100% Usage | 100% Usage | CR04 | None | None | None | None | None | None | None | None | None | None | None | Cooling Season, 7 days/wk | 27 | 4 | East | None | 100% | 89% | G26001702 | In metro area, not/partially in principal city | None | None | None | Hour8 | 103 | EF 15.9, 100% Usage | Asphalt Shingles, Medium | Stochastic | 1 | 1 | 2018 | 31 | 12 | 15 | None | MI | Renter | 1 | Medium | Occupied | 1970s | 1960-79 | Electric Standard | Electricity | No | Flint Bishop Intl | 42.97 | -83.75 | F12 B12 L12 R12 | Double, Clear, Metal, Air | 67.9925 | 0.27181 |  | 0 | 0 |  | 0 | 0 |  | 0 | 0 |  | 0 | 0 |  | 0 | 0 |  | 0 | 0 |  | 0 | 0 |  | 0 | 3885.8293 | 0 | 0 | 3352.44 | 142.7256 | 0.57057 |  | 0 | 1220.3479 | 4.8785 |  | 21.9803 | 0.08787 |  | 1722.9648 | 6.8878 |  | 0 | 0 | 0 | 474.4821 | 1.8968 |  | 480.0504 | 1.9191 |  | 0 | 0 | 0 | 0 | 0 | 0 | 0 | 0 | 0 | 0 |  | 0 | 0 | 0 |  | 0 | 0 | 0 | 0 |  | 0 | 0 | 0 | 0 | 0 | 11368.8129 | 11368.8129 | 45.4486 |  | 11368.8129 | 11368.8129 | 0 | 0 | 0 | 2027.2549 | 0 | 0 | 0 | 4587.8981 | 0 | 0 | 0 | 4279.0162 | 0 | 0 | 0 | 4805.9359 | 0 | 0 | 0 | 2027.2549 | 4587.8981 | 4279.0162 | 4805.9359
191223 | 0 | 242.131 | TRUE | 8194 | Non-CBSA East North Central | 5A | 5A | Hour8 | 5 | Cold | None | Standard Efficiency | East North Central | East North Central | Midwest | Not in a census Place | Gas, 120% Usage | EnergyStar, 120% Usage | Yes | Electric, 120% Usage | 78F | No | 0F | None | Not Applicable | G2601110 | G2601110, G26001400 | None | None | 20 ft^2 | Fiberglass | 20% Leakage, R-4 | 2 ft | None | data/cambium/LRMER_MidCase_15_2025start,data/cambium/LRMER_LowRECost_15_2025start,data/cambium/LRMER_95DecarbBy2035_15_2025start,data/cambium/LRMER_LowRECost_25_2025start | kg/MWh,kg/MWh,kg/MWh,kg/MWh | /lib/resources/data/cambium/LRMER_MidCase_15_2025start/RFCMc.csv,/lib/resources/data/cambium/LRMER_LowRECost_15_2025start/RFCMc.csv,/lib/resources/data/cambium/LRMER_95DecarbBy2035_15_2025start/RFCMc.csv,/lib/resources/data/cambium/LRMER_LowRECost_25_2025start/RFCMc.csv | lb/MBtu,lb/MBtu,lb/MBtu,lb/MBtu | 195.9,195.9,195.9,195.9 | 147.3,147.3,147.3,147.3 | 177.8,177.8,177.8,177.8 | LRMER_MidCase_15_2025start,LRMER_LowRECost_15_2025start,LRMER_95DecarbBy2035_15_2025start,LRMER_LowRECost_25_2025start | CO2e,CO2e,CO2e,CO2e | 200.0,200.0,200.0,200.0 | 400%+ | RFCMc | Vented Attic | None | None | None | None | None | Single-Family Detached | Single-Family Detached | Single-Family Detached | 4000+ | 4000+ | Slab | 2 Car | 2 | 2 | <8 | None | Brick | No | Natural Gas | 68F | Yes | 3F | Day and Night +2h | No Exterior Use | Uninsulated | 200% Usage | None | None | None | Yes | None | No | Fuel Furnace, 80% AFUE | Ducted Heating | Natural Gas Fuel Furnace | None | None | None | No | None | None | None | None | 200000+ | 140000+ | 150000+ | 5 ACH50 | R-38 | None | None | None | Unfinished, Uninsulated | Uninsulated | Brick, 12-in, 3-wythe, R-7 | Summer = 0.7, Winter = 0.85 | MISO | 100% Incandescent | 100% Usage | 100% Usage | CR04 | None | None | None | None | None | None | Electric | None | None | None | None | Cooling Season, 7 days/wk | Left/Right at 15ft | 2 | Northwest | None | 200% | 85% | G26001400 | In metro area, not/partially in principal city | None | None | No | Hour20 | 103 | EF 19.9, 100% Usage | Composition Shingles | Stochastic | 1 | 1 | 2018 | 31 | 12 | 15 | None | MI | Owner | 1 | High | Occupied | 1970s | 1960-79 | Natural Gas Standard | Natural Gas | Yes | Mbs Intl | 43.53 | -84.08 | F18 B18 L18 R18 | Triple, Low-E, Non-metal, Air, L-Gain | 67.9925 | 0.028296 |  | 42.7884 | 0.017807 |  | 28.1348 | 0.011709 |  | 0 | 0 |  | 0 | 0 |  | 0 | 0 |  | 0 | 0 |  | 1801.2148 | 0.74959 |  | 0 | 0 | 1761.9433 | 1740.8422 | 0 | 509.6506 | 0.2121 |  | 99.9372 | 7521.669 | 3.1302 |  | 27.2556 | 0.011343 |  | 7138.3321 | 2.9707 |  | 0 | 0 | 0 | 486.498 | 0.20246 |  | 400.042 | 0.16648 |  | 0 | 0 | 0 | 0 | 570.3163 | 0 | 0 | 0 | 71132.1586 | 29.6022 |  | 0 | 6919.408 | 2.8796 |  | 0 | 0 | 0 | 0 |  | 0 | 0 | 0 | 0 | 0 | 100248.4763 | 100248.4763 | 41.7192 |  | 21626.5935 | 21626.5935 | 0 | 78621.8829 | 0 | 3888.7717 | 0 | 17924.1774 | 0 | 8751.9128 | 0 | 17924.1774 | 0 | 8201.8944 | 0 | 17924.1774 | 0 | 9201.6973 | 0 | 17924.1774 | 0 | 21812.9491 | 26676.0902 | 26126.0718 | 27125.8747
191242 | 0 | 242.131 | TRUE | 3301 | CBSA Detroit-Warren-Dearborn, MI | 5A | 5A | Hour7 | 4 | Cold | None | Standard Efficiency | East North Central | East North Central | Midwest | In another census Place | Gas, 80% Usage | EnergyStar, 80% Usage | Yes | Gas, 80% Usage | 72F | No | 0F | None | Not Applicable | G2600990 | G2600990, G26003004 | None | None | 20 ft^2 | Fiberglass | 30% Leakage, Uninsulated | 2 ft | None | data/cambium/LRMER_MidCase_15_2025start,data/cambium/LRMER_LowRECost_15_2025start,data/cambium/LRMER_95DecarbBy2035_15_2025start,data/cambium/LRMER_LowRECost_25_2025start | kg/MWh,kg/MWh,kg/MWh,kg/MWh | /lib/resources/data/cambium/LRMER_MidCase_15_2025start/RFCMc.csv,/lib/resources/data/cambium/LRMER_LowRECost_15_2025start/RFCMc.csv,/lib/resources/data/cambium/LRMER_95DecarbBy2035_15_2025start/RFCMc.csv,/lib/resources/data/cambium/LRMER_LowRECost_25_2025start/RFCMc.csv | lb/MBtu,lb/MBtu,lb/MBtu,lb/MBtu | 195.9,195.9,195.9,195.9 | 147.3,147.3,147.3,147.3 | 177.8,177.8,177.8,177.8 | LRMER_MidCase_15_2025start,LRMER_LowRECost_15_2025start,LRMER_95DecarbBy2035_15_2025start,LRMER_LowRECost_25_2025start | CO2e,CO2e,CO2e,CO2e | 200.0,200.0,200.0,200.0 | 400%+ | RFCMc | Vented Attic | None | None | None | None | None | Single-Family Detached | Single-Family Detached | Single-Family Detached | 3000-3999 | 2500-3999 | Unvented Crawlspace | 3 Car | 2 | 2 | <8 | None | Brick | No | Natural Gas | 76F | No | 0F | None | No Exterior Use | Uninsulated | 50% Usage | AC, SEER 10 | 100% Conditioned | Central AC | Yes | None | No | Fuel Furnace, 76% AFUE | Ducted Heating | Natural Gas Fuel Furnace | None | None | None | No | None | None | None | None | 70000-79999 | 60000-79999 | 60000-99999 | 20 ACH50 | R-30 | Uninsulated | Uninsulated | Uninsulated | Unfinished, Uninsulated | None | Brick, 12-in, 3-wythe, R-19 | Summer = 0.7, Winter = 0.85 | MISO | 100% Incandescent | 100% Usage | 100% Usage | CR04 | None | EF 10.5 | None | None | Gas Grill | None | Electric | None | None | None | None | Cooling Season, 7 days/wk | Left/Right at 15ft | 2 | North | None | 50% | 85% | G26003004 | In metro area, not/partially in principal city | None | None | No | Hour17 | 103 | EF 10.5, 100% Usage | Asphalt Shingles, Medium | Stochastic | 1 | 1 | 2018 | 31 | 12 | 15 | None | MI | Owner | 1 | Low | Occupied | 1990s | 1980-99 | Natural Gas Standard | Natural Gas | Yes | Selfridge Angb | 42.6 | -82.83 | F15 B15 L15 R15 | Double, Clear, Non-metal, Air | 67.9925 | 0.070238 |  | 28.721 | 0.029669 |  | 18.7565 | 0.019376 |  | 212.7696 | 0.2198 |  | 3824.8705 | 3.9512 |  | 0 | 0 |  | 0 | 0 |  | 2218.2549 | 2.2915 |  | 0 | 0 | 1111.6186 | 1098.1373 | 0 | 264.9362 | 0.27368 |  | 99.9372 | 3321.6675 | 3.4313 |  | 21.9803 | 0.022706 |  | 1160.8545 | 1.1992 |  | 0 | 0 | 0 | 22.2734 | 0.023009 |  | 1453.9256 | 1.5019 |  | 0 | 0 | 0 | 0 | 380.1132 | 0 | 957.4632 | 0 | 92457.475 | 95.5104 |  | 0 | 2715.8896 | 2.8056 |  | 0 | 0 | 650.9108 | 0.6724 |  | 0 | 0 | 0 | 0 | 0 | 112088.2545 | 112088.2545 | 115.7894 |  | 14926.6957 | 14926.6957 | 0 | 97161.5588 | 0 | 2697.9202 | 0 | 22150.8341 | 0 | 6012.463 | 0 | 22150.8341 | 0 | 5716.9807 | 0 | 22150.8341 | 0 | 6253.209 | 0 | 22150.8341 | 0 | 24848.7544 | 28163.2971 | 27867.8148 | 28404.0431
191336 | 0 | 242.131 | TRUE | 1220 | CBSA Detroit-Warren-Dearborn, MI | 5A | 5A | Hour12 | 4 | Cold | None | None | East North Central | East North Central | Midwest | In another census Place | Gas, 100% Usage | EnergyStar, 100% Usage | Yes | Electric, 100% Usage | 76F | Yes | 2F | Night Setback +5h | Not Applicable | G2601630 | G2601630, G26003207 | None | None | 20 ft^2 | Fiberglass | 0% Leakage, Uninsulated | 2 ft | None | data/cambium/LRMER_MidCase_15_2025start,data/cambium/LRMER_LowRECost_15_2025start,data/cambium/LRMER_95DecarbBy2035_15_2025start,data/cambium/LRMER_LowRECost_25_2025start | kg/MWh,kg/MWh,kg/MWh,kg/MWh | /lib/resources/data/cambium/LRMER_MidCase_15_2025start/RFCMc.csv,/lib/resources/data/cambium/LRMER_LowRECost_15_2025start/RFCMc.csv,/lib/resources/data/cambium/LRMER_95DecarbBy2035_15_2025start/RFCMc.csv,/lib/resources/data/cambium/LRMER_LowRECost_25_2025start/RFCMc.csv | lb/MBtu,lb/MBtu,lb/MBtu,lb/MBtu | 195.9,195.9,195.9,195.9 | 147.3,147.3,147.3,147.3 | 177.8,177.8,177.8,177.8 | LRMER_MidCase_15_2025start,LRMER_LowRECost_15_2025start,LRMER_95DecarbBy2035_15_2025start,LRMER_LowRECost_25_2025start | CO2e,CO2e,CO2e,CO2e | 200.0,200.0,200.0,200.0 | 200-300% | RFCMc | Vented Attic | None | None | None | None | None | Single-Family Detached | Single-Family Detached | Single-Family Detached | 1000-1499 | 0-1499 | Heated Basement | 1 Car | 1 | 1 | <8 | Brick, Medium/Dark | Wood Frame | No | Natural Gas | 72F | No | 0F | None | No Exterior Use | Uninsulated | 100% Usage | Room AC, EER 10.7 | 20% Conditioned | Room AC | Yes | None | No | Fuel Furnace, 92.5% AFUE | Ducted Heating | Natural Gas Fuel Furnace | None | None | None | No | None | None | None | None | 100000-119999 | 100000-119999 | 100000-149999 | 15 ACH50 | R-30 | Uninsulated | Uninsulated | Uninsulated | Unfinished, Uninsulated | None | Wood Stud, Uninsulated | Summer = 0.7, Winter = 0.85 | MISO | 100% Incandescent | 100% Usage | 100% Usage | CR04 | None | None | None | None | None | None | None | None | None | None | None | Cooling Season, 7 days/wk | Left/Right at 15ft | 6 | Southeast | None | 100% | 85% | G26003207 | In metro area, not/partially in principal city | None | None | No | Hour19 | 103 | EF 17.6, 100% Usage | Asphalt Shingles, Medium | Stochastic | 1 | 1 | 2018 | 31 | 12 | 15 | None | MI | Owner | 1 | Medium | Occupied | 1950s | 1940-59 | Natural Gas Standard | Natural Gas | Yes | Detroit Metropolita | 42.22 | -83.35 | F12 B12 L12 R12 | Triple, Low-E, Non-metal, Air, L-Gain | 0 | 0 |  | 80.3015 | 0.22445 |  | 52.4597 | 0.14663 |  | 0 | 0 |  | 464.8107 | 1.2992 |  | 0 | 0 |  | 0 | 0 |  | 435.5036 | 1.2173 |  | 0 | 0 | 0 | 0 | 0 | 160.896 | 0.44972 |  | 99.9372 | 1535.3993 | 4.2916 |  | 21.9803 | 0.061437 |  | 2800.2941 | 7.8271 |  | 0 | 0 | 0 | 669.0813 | 1.8701 |  | 434.0383 | 1.2132 |  | 0 | 0 | 0 | 0 | 1065.8995 | 0 | 0 | 0 | 19841.4976 | 55.4586 |  | 0 | 8433.7062 | 23.5729 |  | 0 | 0 | 0 | 0 |  | 0 | 0 | 0 | 0 | 0 | 36096.0983 | 36096.0983 | 100.8916 |  | 6754.9951 | 6754.9951 | 0 | 29341.1032 | 0 | 1210.0847 | 0 | 6689.1902 | 0 | 2727.7544 | 0 | 6689.1902 | 0 | 2566.671 | 0 | 6689.1902 | 0 | 2850.4883 | 0 | 6689.1902 | 0 | 7899.2748 | 9416.9446 | 9255.8612 | 9539.6785
191347 | 0 | 242.131 | TRUE | 2176 | Non-CBSA East North Central | 6A | 6A | Hour1 | 5 | Cold | None | Standard Efficiency | East North Central | East North Central | Midwest | Not in a census Place | Gas, 80% Usage | Standard, 80% Usage | Yes | Electric, 80% Usage | 70F | Yes | 9F | Night Setup -1h | Not Applicable | G2600890 | G2600890, G26000500 | None | 290 Rated kWh, 80% Usage | 20 ft^2 | Fiberglass | 30% Leakage, Uninsulated | 2 ft | None | data/cambium/LRMER_MidCase_15_2025start,data/cambium/LRMER_LowRECost_15_2025start,data/cambium/LRMER_95DecarbBy2035_15_2025start,data/cambium/LRMER_LowRECost_25_2025start | kg/MWh,kg/MWh,kg/MWh,kg/MWh | /lib/resources/data/cambium/LRMER_MidCase_15_2025start/RFCMc.csv,/lib/resources/data/cambium/LRMER_LowRECost_15_2025start/RFCMc.csv,/lib/resources/data/cambium/LRMER_95DecarbBy2035_15_2025start/RFCMc.csv,/lib/resources/data/cambium/LRMER_LowRECost_25_2025start/RFCMc.csv | lb/MBtu,lb/MBtu,lb/MBtu,lb/MBtu | 195.9,195.9,195.9,195.9 | 147.3,147.3,147.3,147.3 | 177.8,177.8,177.8,177.8 | LRMER_MidCase_15_2025start,LRMER_LowRECost_15_2025start,LRMER_95DecarbBy2035_15_2025start,LRMER_LowRECost_25_2025start | CO2e,CO2e,CO2e,CO2e | 200.0,200.0,200.0,200.0 | 400%+ | RFCMc | Vented Attic | None | None | None | None | None | Single-Family Detached | Single-Family Detached | Single-Family Detached | 2000-2499 | 1500-2499 | Unheated Basement | 1 Car | 1 | 1 | <8 | None | Brick | No | Natural Gas | 70F | Yes | 6F | Day and Night +3h | No Exterior Use | Uninsulated | 50% Usage | AC, SEER 13 | 100% Conditioned | Central AC | Yes | None | No | Fuel Furnace, 92.5% AFUE | Ducted Heating | Natural Gas Fuel Furnace | None | None | None | No | None | None | None | None | 70000-79999 | 60000-79999 | 60000-99999 | 15 ACH50 | R-13 | Uninsulated | Uninsulated | Uninsulated | Unfinished, Uninsulated | None | Brick, 12-in, 3-wythe, Uninsulated | Summer = 0.7, Winter = 0.85 | MISO | 100% CFL | 100% Usage | 100% Usage | CR04 | None | None | None | None | None | None | None | None | None | None | None | Cooling Season, 7 days/wk | Left/Right at 15ft | 2 | East | None | 50% | 85% | G26000500 | Not/partially in metro area | None | None | No | Hour13 | 103 | EF 19.9, 100% Usage | Composition Shingles | Stochastic | 1 | 1 | 2018 | 31 | 12 | 15 | None | MI | Owner | 1 | Low | Occupied | 1950s | 1940-59 | Natural Gas Standard | Natural Gas | Yes | Cherry Capital | 44.74 | -85.58 | F12 B12 L12 R12 | Double, Clear, Metal, Air | 54.5112 | 0.085424 |  | 54.5112 | 0.085424 |  | 22.8595 | 0.035823 |  | 336.4456 | 0.52724 |  | 2880.0094 | 4.5133 |  | 72.9747 | 0.11436 |  | 0 | 0 |  | 988.2356 | 1.5487 |  | 0 | 0 | 0 | 0 | 0 | 52.1667 | 0.08175 |  | 24.911 | 753.7788 | 1.1812 |  | 27.2556 | 0.042712 |  | 1017.2497 | 1.5941 |  | 0 | 0 | 0 | 324.4297 | 0.50841 |  | 400.042 | 0.6269 |  | 0 | 0 | 0 | 0 | 724.7648 | 0 | 0 | 0 | 45056.4532 | 70.6078 |  | 0 | 3183.631 | 4.9891 |  | 0 | 0 | 0 | 0 |  | 0 | 0 | 0 | 0 | 0 | 55974.2298 | 55974.2298 | 87.717 |  | 7009.3808 | 7009.3808 | 0 | 48964.849 | 0 | 1251.176 | 0 | 11162.9513 | 0 | 2779.7569 | 0 | 11162.9513 | 0 | 2687.9058 | 0 | 11162.9513 | 0 | 2870.9108 | 0 | 11162.9513 | 0 | 12414.1274 | 13942.7082 | 13850.8571 | 14033.8622
191386 | 0 | 242.131 | TRUE | 853 | CBSA Detroit-Warren-Dearborn, MI | 5A | 5A | Hour5 | 1 | Cold | None | None | East North Central | East North Central | Midwest | In another census Place | Electric, 80% Usage | Standard, 80% Usage | Yes | Electric, 80% Usage | 68F | No | 0F | None | Double-Loaded Interior | G2601250 | G2601250, G26002905 | None | None | 20 ft^2 | Fiberglass | None | 2 ft | None | data/cambium/LRMER_MidCase_15_2025start,data/cambium/LRMER_LowRECost_15_2025start,data/cambium/LRMER_95DecarbBy2035_15_2025start,data/cambium/LRMER_LowRECost_25_2025start | kg/MWh,kg/MWh,kg/MWh,kg/MWh | /lib/resources/data/cambium/LRMER_MidCase_15_2025start/RFCMc.csv,/lib/resources/data/cambium/LRMER_LowRECost_15_2025start/RFCMc.csv,/lib/resources/data/cambium/LRMER_95DecarbBy2035_15_2025start/RFCMc.csv,/lib/resources/data/cambium/LRMER_LowRECost_25_2025start/RFCMc.csv | lb/MBtu,lb/MBtu,lb/MBtu,lb/MBtu | 195.9,195.9,195.9,195.9 | 147.3,147.3,147.3,147.3 | 177.8,177.8,177.8,177.8 | LRMER_MidCase_15_2025start,LRMER_LowRECost_15_2025start,LRMER_95DecarbBy2035_15_2025start,LRMER_LowRECost_25_2025start | CO2e,CO2e,CO2e,CO2e | 200.0,200.0,200.0,200.0 | 300-400% | RFCMc | None | Left | None | Bottom | 6 | None | 5 to 9 Unit | Multifamily with 5+ units, 1-3 stories | Multi-Family with 5+ Units | 750-999 | 0-1499 | Vented Crawlspace | None | 3 | 3 | <8 | Vinyl, Light | Brick | No | Electricity | 70F | No | 0F | None | No Exterior Use | Uninsulated | 50% Usage | Room AC, EER 10.7 | 100% Conditioned | Room AC | No | None | Yes | Electric Baseboard, 100% Efficiency | Non-Ducted Heating | Electricity Baseboard | None | None | None | No | None | None | None | None | 45000-49999 | 40000-59999 | 40000-59999 | 15 ACH50 | None | Uninsulated | Uninsulated | Uninsulated | Finished, R-19 | None | Brick, 12-in, 3-wythe, R-7 | Summer = 0.7, Winter = 0.85 | MISO | 100% Incandescent | 100% Usage | 100% Usage | CR04 | None | None | None | None | None | None | None | None | None | None | None | Cooling Season, 7 days/wk | 12 | 1 | South | None | 50% | 89% | G26002905 | In metro area, not/partially in principal city | None | None | None | Hour14 | 103 | EF 19.9, 100% Usage | Asphalt Shingles, Medium | Stochastic | 1 | 1 | 2018 | 31 | 12 | 15 | None | MI | Renter | 1 | Low | Occupied | 1970s | 1960-79 | Electric Premium | Electricity | No | Oakland Co Intl | 42.67 | -83.42 | F12 B12 L12 R12 | Double, Clear, Metal, Air | 0 | 0 |  | 441.9512 | 1.7668 |  | 16.412 | 0.065609 |  | 0 | 0 |  | 1100.1888 | 4.3982 |  | 0 | 0 |  | 0 | 0 |  | 0 | 0 |  | 0 | 9851.8771 | 0 | 0 | 877.4548 | 142.7256 | 0.57057 |  | 0 | 1220.3479 | 4.8785 |  | 16.412 | 0.065609 |  | 615.7423 | 2.4615 |  | 0 | 0 | 0 | 277.5383 | 1.1095 |  | 400.042 | 1.5992 |  | 0 | 0 | 0 | 0 | 0 | 0 | 0 | 0 | 0 | 0 |  | 0 | 0 | 0 |  | 0 | 0 | 0 | 0 |  | 0 | 0 | 0 | 0 | 0 | 14960.3989 | 14960.3989 | 59.8065 |  | 14960.3989 | 14960.3989 | 0 | 0 | 0 | 2712.8629 | 0 | 0 | 0 | 6122.1457 | 0 | 0 | 0 | 5667.4389 | 0 | 0 | 0 | 6394.7561 | 0 | 0 | 0 | 2712.8629 | 6122.1457 | 5667.4389 | 6394.7561
191407 | 0 | 242.131 | TRUE | 2176 | Non-CBSA East North Central | 6A | 6A | Hour4 | 3 | Cold | None | Standard Efficiency, No usage | East North Central | East North Central | Midwest | In another census Place | Electric, 80% Usage | EnergyStar, 80% Usage | Yes | Gas, 80% Usage | 72F | Yes | 2F | Day Setup and Night Setback +5h | Not Applicable | G2600430 | G2600430, G26000100 | None | None | 20 ft^2 | Fiberglass | 0% Leakage, Uninsulated | 2 ft | None | data/cambium/LRMER_MidCase_15_2025start,data/cambium/LRMER_LowRECost_15_2025start,data/cambium/LRMER_95DecarbBy2035_15_2025start,data/cambium/LRMER_LowRECost_25_2025start | kg/MWh,kg/MWh,kg/MWh,kg/MWh | /lib/resources/data/cambium/LRMER_MidCase_15_2025start/MROEc.csv,/lib/resources/data/cambium/LRMER_LowRECost_15_2025start/MROEc.csv,/lib/resources/data/cambium/LRMER_95DecarbBy2035_15_2025start/MROEc.csv,/lib/resources/data/cambium/LRMER_LowRECost_25_2025start/MROEc.csv | lb/MBtu,lb/MBtu,lb/MBtu,lb/MBtu | 195.9,195.9,195.9,195.9 | 147.3,147.3,147.3,147.3 | 177.8,177.8,177.8,177.8 | LRMER_MidCase_15_2025start,LRMER_LowRECost_15_2025start,LRMER_95DecarbBy2035_15_2025start,LRMER_LowRECost_25_2025start | CO2e,CO2e,CO2e,CO2e | 200.0,200.0,200.0,200.0 | 400%+ | MROEc | Vented Attic | None | None | None | None | None | Single-Family Detached | Single-Family Detached | Single-Family Detached | 2000-2499 | 1500-2499 | Heated Basement | None | 1 | 1 | <8 | None | Brick | No | Natural Gas | 55F | No | 0F | None | No Exterior Use | Uninsulated | 50% Usage | None | None | None | Yes | None | No | Fuel Furnace, 80% AFUE | Ducted Heating | Natural Gas Fuel Furnace | None | None | None | No | None | None | None | None | 160000-179999 | 140000+ | 150000+ | 15 ACH50 | R-49 | Uninsulated | Uninsulated | Uninsulated | Unfinished, Uninsulated | None | Brick, 12-in, 3-wythe, Uninsulated | Summer = 0.7, Winter = 0.85 | MISO | 100% CFL | 100% Usage | 100% Usage | CR04 | None | None | None | None | None | None | Electric | None | None | None | None | Cooling Season, 7 days/wk | Left/Right at 15ft | 2 | East | None | 50% | 85% | G26000100 | Not/partially in metro area | None | None | No | Hour1 | 74 | EF 10.5, 100% Usage | Wood Shingles | Stochastic | 1 | 1 | 2018 | 31 | 12 | 15 | None | MI | Owner | 1 | Low | Vacant | 1960s | 1960-79 | Natural Gas Standard | Natural Gas | Yes | Ford | 45.82 | -88.11 | F12 B12 L12 R12 | Double, Low-E, Non-metal, Air, M-Gain | 0 | 0 |  | 0 | 0 |  | 0 | 0 |  | 0 | 0 |  | 0 | 0 |  | 0 | 0 |  | 0 | 0 |  | 674.3565 | 1.0568 |  | 0 | 0 | 962.1523 | 950.4295 | 0 | 0 | 0 |  | 0 | 0 | 0 |  | 21.9803 | 0.034445 |  | 0 | 0 |  | 0 | 0 | 0 | 0 | 0 |  | 727.1093 | 1.1394 |  | 0 | 0 | 0 | 0 | 0 | 0 | 0 | 0 | 26150.7316 | 40.9807 |  | 0 | 1619.2177 | 2.5375 |  | 0 | 0 | 0 | 0 |  | 0 | 0 | 0 | 0 | 0 | 31105.6842 | 31105.6842 | 48.7456 |  | 3335.7349 | 3335.7349 | 0 | 27769.9492 | 0 | 602.6483 | 0 | 6330.9806 | 0 | 1000.5177 | 0 | 6330.9806 | 0 | 910.1159 | 0 | 6330.9806 | 0 | 1228.5359 | 0 | 6330.9806 | 0 | 6933.6288 | 7331.4983 | 7241.0964 | 7559.5165
191425 | 0 | 242.131 | TRUE | 1690 | CBSA Detroit-Warren-Dearborn, MI | 5A | 5A | Hour1 | 3 | Cold | None | None | East North Central | East North Central | Midwest | MI, Detroit | Electric, 120% Usage | Standard, 120% Usage | Yes | Gas, 120% Usage | 70F | Yes | 2F | Day Setup -2h | Not Applicable | G2601630 | G2601630, G26003211 | None | 290 Rated kWh, 120% Usage | 20 ft^2 | Fiberglass | None | 2 ft | None | data/cambium/LRMER_MidCase_15_2025start,data/cambium/LRMER_LowRECost_15_2025start,data/cambium/LRMER_95DecarbBy2035_15_2025start,data/cambium/LRMER_LowRECost_25_2025start | kg/MWh,kg/MWh,kg/MWh,kg/MWh | /lib/resources/data/cambium/LRMER_MidCase_15_2025start/RFCMc.csv,/lib/resources/data/cambium/LRMER_LowRECost_15_2025start/RFCMc.csv,/lib/resources/data/cambium/LRMER_95DecarbBy2035_15_2025start/RFCMc.csv,/lib/resources/data/cambium/LRMER_LowRECost_25_2025start/RFCMc.csv | lb/MBtu,lb/MBtu,lb/MBtu,lb/MBtu | 195.9,195.9,195.9,195.9 | 147.3,147.3,147.3,147.3 | 177.8,177.8,177.8,177.8 | LRMER_MidCase_15_2025start,LRMER_LowRECost_15_2025start,LRMER_95DecarbBy2035_15_2025start,LRMER_LowRECost_25_2025start | CO2e,CO2e,CO2e,CO2e | 200.0,200.0,200.0,200.0 | 0-100% | RFCMc | Vented Attic | None | None | None | None | None | Single-Family Detached | Single-Family Detached | Single-Family Detached | 1500-1999 | 1500-2499 | Slab | 2 Car | 2 | 2 | <8 | Vinyl, Light | Brick | No | Natural Gas | 55F | Yes | 3F | Day and Night -2h | No Exterior Use | Uninsulated | 200% Usage | Room AC, EER 9.8 | 20% Conditioned | Room AC | No | None | No | Fuel Boiler, 80% AFUE | Non-Ducted Heating | Natural Gas Fuel Boiler | None | None | None | No | None | None | None | None | 10000-14999 | <20000 | <20000 | 10 ACH50 | R-49 | None | None | None | Unfinished, Uninsulated | 2ft R10 Under, Horizontal | Brick, 12-in, 3-wythe, R-11 | Summer = 0.7, Winter = 0.85 | MISO | 100% CFL | 100% Usage | 100% Usage | CR04 | None | None | None | None | None | None | None | None | None | None | None | Cooling Season, 7 days/wk | Left/Right at 15ft | 3 | North | None | 200% | 85% | G26003211 | In metro area, principal city | None | None | No | Hour17 | 103 | EF 17.6, 100% Usage | Composition Shingles | Stochastic | 1 | 1 | 2018 | 31 | 12 | 15 | None | MI | Renter | 1 | High | Vacant | 1990s | 1980-99 | Natural Gas Standard | Natural Gas | Yes | Detroit Metropolita | 42.22 | -83.35 | F15 B15 L15 R15 | Double, Low-E, Non-metal, Air, M-Gain | 0 | 0 |  | 0 | 0 |  | 0 | 0 |  | 0 | 0 |  | 358.4259 | 0.72321 |  | 0 | 0 |  | 0 | 0 |  | 45.426 | 0.091658 |  | 0 | 0 | 0 | 0 | 0 | 0 | 0 |  | 0 | 0 | 0 |  | 21.9803 | 0.044351 |  | 0 | 0 |  | 0 | 0 | 0 | 0 | 0 |  | 434.0383 | 0.87578 |  | 0 | 0 | 0 | 0 | 0 | 0 | 0 | 0 | 9587.2339 | 19.3447 |  | 0 | 1690.4339 | 3.4109 |  | 0 | 0 | 0 | 0 |  | 0 | 0 | 0 | 0 | 0 | 12137.2453 | 12137.2453 | 24.4899 |  | 859.5774 | 859.5774 | 0 | 11277.6678 | 0 | 160.1685 | 0 | 2571.0908 | 0 | 350.9984 | 0 | 2571.0908 | 0 | 336.688 | 0 | 2571.0908 | 0 | 362.5459 | 0 | 2571.0908 | 0 | 2731.2593 | 2922.0892 | 2907.7788 | 2933.6368
191434 | 0 | 242.131 | TRUE | 633 | CBSA Detroit-Warren-Dearborn, MI | 5A | 5A | Hour20 | 1 | Cold | None | None | East North Central | East North Central | Midwest | MI, Detroit | Gas, 80% Usage | EnergyStar, 80% Usage | Yes | Electric, 80% Usage | 67F | No | 0F | None | Not Applicable | G2601630 | G2601630, G26003209 | None | None | 20 ft^2 | Fiberglass | 30% Leakage, Uninsulated | 2 ft | None | data/cambium/LRMER_MidCase_15_2025start,data/cambium/LRMER_LowRECost_15_2025start,data/cambium/LRMER_95DecarbBy2035_15_2025start,data/cambium/LRMER_LowRECost_25_2025start | kg/MWh,kg/MWh,kg/MWh,kg/MWh | /lib/resources/data/cambium/LRMER_MidCase_15_2025start/RFCMc.csv,/lib/resources/data/cambium/LRMER_LowRECost_15_2025start/RFCMc.csv,/lib/resources/data/cambium/LRMER_95DecarbBy2035_15_2025start/RFCMc.csv,/lib/resources/data/cambium/LRMER_LowRECost_25_2025start/RFCMc.csv | lb/MBtu,lb/MBtu,lb/MBtu,lb/MBtu | 195.9,195.9,195.9,195.9 | 147.3,147.3,147.3,147.3 | 177.8,177.8,177.8,177.8 | LRMER_MidCase_15_2025start,LRMER_LowRECost_15_2025start,LRMER_95DecarbBy2035_15_2025start,LRMER_LowRECost_25_2025start | CO2e,CO2e,CO2e,CO2e | 200.0,200.0,200.0,200.0 | 200-300% | RFCMc | Vented Attic | None | None | None | None | None | Single-Family Detached | Single-Family Detached | Single-Family Detached | 500-749 | 0-1499 | Vented Crawlspace | 1 Car | 1 | 1 | <8 | None | Brick | No | Natural Gas | 67F | No | 0F | None | No Exterior Use | Uninsulated | 50% Usage | AC, SEER 13 | 80% Conditioned | Central AC | Yes | None | No | Fuel Furnace, 80% AFUE | Ducted Heating | Natural Gas Fuel Furnace | None | None | None | No | None | None | None | None | 30000-34999 | 20000-39999 | 20000-39999 | 40 ACH50 | R-49 | Uninsulated | Uninsulated | Uninsulated | Unfinished, Uninsulated | None | Brick, 12-in, 3-wythe, Uninsulated | Summer = 0.7, Winter = 0.85 | MISO | 100% Incandescent | 100% Usage | 100% Usage | CR04 | None | None | EF 12, National Average | None | None | None | None | None | None | None | None | Cooling Season, 7 days/wk | Left/Right at 15ft | 1 | South | None | 50% | 85% | G26003209 | In metro area, principal city | None | None | No | Hour17 | 103 | EF 15.9, 100% Usage | Asphalt Shingles, Medium | Stochastic | 1 | 1 | 2018 | 31 | 12 | 15 | None | MI | Renter | 1 | Low | Occupied | 1950s | 1940-59 | Natural Gas Standard | Natural Gas | Yes | Detroit Metropolita | 42.22 | -83.35 | F9 B9 L9 R9 | Double, Low-E, Non-metal, Air, M-Gain | 0 | 0 |  | 19.6358 | 0.10578 |  | 12.8951 | 0.069467 |  | 96.1273 | 0.51784 |  | 1840.4863 | 9.9148 |  | 0 | 0 |  | 319.7405 | 1.7225 |  | 620.7245 | 3.3439 |  | 0 | 0 | 0 | 0 | 0 | 131.5889 | 0.70888 |  | 99.9372 | 1031.6102 | 5.5573 |  | 16.412 | 0.088412 |  | 694.2854 | 3.7401 |  | 0 | 0 | 0 | 271.6769 | 1.4635 |  | 480.0504 | 2.5861 |  | 0 | 0 | 0 | 0 | 262.0055 | 0 | 0 | 0 | 24531.2208 | 132.1508 |  | 0 | 2165.2091 | 11.6641 |  | 0 | 0 | 0 | 0 |  | 0 | 0 | 0 | 0 | 0 | 32593.3129 | 32593.3129 | 175.5817 |  | 5635.1705 | 5635.1705 | 0 | 26958.1424 | 0 | 1035.589 | 0 | 6145.9094 | 0 | 2297.9271 | 0 | 6145.9094 | 0 | 2178.7216 | 0 | 6145.9094 | 0 | 2395.7533 | 0 | 6145.9094 | 0 | 7181.4985 | 8443.8365 | 8324.6311 | 8541.6628
191460 | 0 | 242.131 | TRUE | 2176 | Non-CBSA East North Central | 7A | 7A | Hour0 | 4 | Very Cold | None | Standard Efficiency, No usage | East North Central | East North Central | Midwest | Not in a census Place | Electric, 80% Usage | Standard, 80% Usage | Yes | Gas, 80% Usage | 68F | No | 0F | None | Not Applicable | G2600830 | G2600830, G26000100 | None | 290 Rated kWh, 80% Usage | 20 ft^2 | Fiberglass | 20% Leakage, R-4 | 2 ft | None | data/cambium/LRMER_MidCase_15_2025start,data/cambium/LRMER_LowRECost_15_2025start,data/cambium/LRMER_95DecarbBy2035_15_2025start,data/cambium/LRMER_LowRECost_25_2025start | kg/MWh,kg/MWh,kg/MWh,kg/MWh | /lib/resources/data/cambium/LRMER_MidCase_15_2025start/MROEc.csv,/lib/resources/data/cambium/LRMER_LowRECost_15_2025start/MROEc.csv,/lib/resources/data/cambium/LRMER_95DecarbBy2035_15_2025start/MROEc.csv,/lib/resources/data/cambium/LRMER_LowRECost_25_2025start/MROEc.csv | lb/MBtu,lb/MBtu,lb/MBtu,lb/MBtu | 195.9,195.9,195.9,195.9 | 147.3,147.3,147.3,147.3 | 177.8,177.8,177.8,177.8 | LRMER_MidCase_15_2025start,LRMER_LowRECost_15_2025start,LRMER_95DecarbBy2035_15_2025start,LRMER_LowRECost_25_2025start | CO2e,CO2e,CO2e,CO2e | 200.0,200.0,200.0,200.0 | 300-400% | MROEc | Vented Attic | None | None | None | None | None | Single-Family Detached | Single-Family Detached | Single-Family Detached | 2000-2499 | 1500-2499 | Slab | 2 Car | 1 | 1 | <8 | None | Brick | No | Natural Gas | 55F | Yes | 6F | Night +3h | No Exterior Use | Uninsulated | 50% Usage | AC, SEER 13 | 80% Conditioned | Central AC | Yes | None | No | Fuel Furnace, 92.5% AFUE | Ducted Heating | Natural Gas Fuel Furnace | None | None | None | No | None | None | None | None | 70000-79999 | 60000-79999 | 60000-99999 | 8 ACH50 | R-49 | None | None | None | Unfinished, Uninsulated | 2ft R5 Perimeter, Vertical | Brick, 12-in, 3-wythe, R-15 | Summer = 0.7, Winter = 0.85 | MISO | 100% Incandescent | 100% Usage | 100% Usage | CR04 | None | None | None | None | None | None | None | None | None | None | None | Cooling Season, 7 days/wk | Left/Right at 15ft | 3 | North | None | 50% | 85% | G26000100 | Not/partially in metro area | None | None | No | Hour20 | 74 | EF 15.9, 100% Usage | Composition Shingles | Stochastic | 1 | 1 | 2018 | 31 | 12 | 15 | None | MI | Owner | 1 | Low | Vacant | 1990s | 1980-99 | Natural Gas Standard | Natural Gas | Yes | Copper Harbor | 47.47 | -87.88 | F6 B6 L6 R6 | Double, Clear, Non-metal, Air | 0 | 0 |  | 0 | 0 |  | 0 | 0 |  | 38.6854 | 0.060624 |  | 588.1936 | 0.92176 |  | 0 | 0 |  | 0 | 0 |  | 317.689 | 0.49785 |  | 0 | 0 | 0 | 0 | 0 | 0 | 0 |  | 0 | 0 | 0 |  | 21.9803 | 0.034445 |  | 0 | 0 |  | 0 | 0 | 0 | 0 | 0 |  | 480.0504 | 0.75228 |  | 0 | 0 | 0 | 0 | 0 | 0 | 0 | 0 | 14485.0376 | 22.6994 |  | 0 | 1749.0481 | 2.7409 |  | 0 | 0 | 0 | 0 |  | 0 | 0 | 0 | 0 | 0 | 17680.0984 | 17680.0984 | 27.7064 |  | 1446.0127 | 1446.0127 | 0 | 16234.0858 | 0 | 256.7727 | 0 | 3701.033 | 0 | 422.9445 | 0 | 3701.033 | 0 | 393.5671 | 0 | 3701.033 | 0 | 513.9134 | 0 | 3701.033 | 0 | 3957.8057 | 4123.9775 | 4094.6001 | 4214.9463
191502 | 0 | 242.131 | TRUE | 2176 | Non-CBSA East North Central | 5A | 5A | Hour20 | 3 | Cold | None | Standard Efficiency | East North Central | East North Central | Midwest | Not in a census Place | Electric, 100% Usage | EnergyStar, 100% Usage | Yes | Gas, 100% Usage | 70F | No | 0F | None | Not Applicable | G2600770 | G2600770, G26002101 | None | None | 20 ft^2 | Fiberglass | 20% Leakage, Uninsulated | 2 ft | None | data/cambium/LRMER_MidCase_15_2025start,data/cambium/LRMER_LowRECost_15_2025start,data/cambium/LRMER_95DecarbBy2035_15_2025start,data/cambium/LRMER_LowRECost_25_2025start | kg/MWh,kg/MWh,kg/MWh,kg/MWh | /lib/resources/data/cambium/LRMER_MidCase_15_2025start/RFCMc.csv,/lib/resources/data/cambium/LRMER_LowRECost_15_2025start/RFCMc.csv,/lib/resources/data/cambium/LRMER_95DecarbBy2035_15_2025start/RFCMc.csv,/lib/resources/data/cambium/LRMER_LowRECost_25_2025start/RFCMc.csv | lb/MBtu,lb/MBtu,lb/MBtu,lb/MBtu | 195.9,195.9,195.9,195.9 | 147.3,147.3,147.3,147.3 | 177.8,177.8,177.8,177.8 | LRMER_MidCase_15_2025start,LRMER_LowRECost_15_2025start,LRMER_95DecarbBy2035_15_2025start,LRMER_LowRECost_25_2025start | CO2e,CO2e,CO2e,CO2e | 200.0,200.0,200.0,200.0 | 200-300% | RFCMc | Vented Attic | None | None | None | None | None | Single-Family Detached | Single-Family Detached | Single-Family Detached | 2000-2499 | 1500-2499 | Vented Crawlspace | 1 Car | 1 | 1 | <8 | None | Brick | No | Natural Gas | 72F | No | 0F | None | No Exterior Use | Uninsulated | 100% Usage | AC, SEER 13 | 100% Conditioned | Central AC | Yes | None | No | Fuel Wall/Floor Furnace, 68% AFUE | Non-Ducted Heating | Natural Gas Fuel Wall/Floor Furnace | None | None | None | No | None | None | None | None | 50000-59999 | 40000-59999 | 40000-59999 | 10 ACH50 | R-19 | Uninsulated | Uninsulated | Uninsulated | Unfinished, Uninsulated | None | Brick, 12-in, 3-wythe, Uninsulated | Summer = 0.7, Winter = 0.85 | MISO | 100% Incandescent | 100% Usage | 100% Usage | CR04 | None | None | None | None | None | None | None | None | None | None | None | Cooling Season, 7 days/wk | Left/Right at 15ft | 3 | West | None | 100% | 85% | G26002101 | In metro area, not/partially in principal city | None | None | No | Hour17 | 104 | EF 17.6, 100% Usage | Composition Shingles | Stochastic | 1 | 1 | 2018 | 31 | 12 | 15 | None | MI | Owner | 1 | Medium | Occupied | 1940s | 1940-59 | Natural Gas Standard | Natural Gas | Yes | Kalamazoo Battle Cr | 42.24 | -85.55 | F6 B6 L6 R6 | Double, Low-E, Non-metal, Air, M-Gain | 67.9925 | 0.10655 |  | 524.5972 | 0.82209 |  | 30.7725 | 0.048223 |  | 1055.3489 | 1.6538 |  | 3334.5626 | 5.2256 |  | 0 | 0 |  | 0 | 0 |  | 0 | 0 |  | 0 | 0 | 0 | 0 | 0 | 208.6666 | 0.327 |  | 99.9372 | 2355.9983 | 3.6921 |  | 21.9803 | 0.034445 |  | 2286.8336 | 3.5837 |  | 0 | 0 | 0 | 32.2378 | 0.05052 |  | 434.0383 | 0.68018 |  | 0 | 0 | 0 | 0 | 0 | 0 | 0 | 0 | 44038.9105 | 69.0132 |  | 0 | 5297.5527 | 8.3018 |  | 0 | 0 | 947.2057 | 1.4844 |  | 0 | 0 | 0 | 0 | 0 | 60736.6347 | 60736.6347 | 95.1801 |  | 10452.9659 | 10452.9659 | 0 | 50283.6688 | 0 | 1911.3258 | 0 | 11463.6073 | 0 | 4227.3053 | 0 | 11463.6073 | 0 | 4049.3969 | 0 | 11463.6073 | 0 | 4395.4221 | 0 | 11463.6073 | 0 | 13374.9331 | 15690.9127 | 15513.0042 | 15859.0294
191519 | 0 | 242.131 | TRUE | 885 | CBSA Detroit-Warren-Dearborn, MI | 5A | 5A | Hour22 | 2 | Cold | None | None | East North Central | East North Central | Midwest | In another census Place | Gas, 80% Usage | Standard, 80% Usage | Yes | Gas, 80% Usage | 72F | No | 0F | None | Not Applicable | G2601250 | G2601250, G26002908 | None | None | 20 ft^2 | Fiberglass | 0% Leakage, Uninsulated | 2 ft | None | data/cambium/LRMER_MidCase_15_2025start,data/cambium/LRMER_LowRECost_15_2025start,data/cambium/LRMER_95DecarbBy2035_15_2025start,data/cambium/LRMER_LowRECost_25_2025start | kg/MWh,kg/MWh,kg/MWh,kg/MWh | /lib/resources/data/cambium/LRMER_MidCase_15_2025start/RFCMc.csv,/lib/resources/data/cambium/LRMER_LowRECost_15_2025start/RFCMc.csv,/lib/resources/data/cambium/LRMER_95DecarbBy2035_15_2025start/RFCMc.csv,/lib/resources/data/cambium/LRMER_LowRECost_25_2025start/RFCMc.csv | lb/MBtu,lb/MBtu,lb/MBtu,lb/MBtu | 195.9,195.9,195.9,195.9 | 147.3,147.3,147.3,147.3 | 177.8,177.8,177.8,177.8 | LRMER_MidCase_15_2025start,LRMER_LowRECost_15_2025start,LRMER_95DecarbBy2035_15_2025start,LRMER_LowRECost_25_2025start | CO2e,CO2e,CO2e,CO2e | 200.0,200.0,200.0,200.0 | 100-150% | RFCMc | Vented Attic | None | None | None | None | None | Single-Family Detached | Single-Family Detached | Single-Family Detached | 750-999 | 0-1499 | Heated Basement | None | 1 | 1 | <8 | None | Brick | No | Natural Gas | 72F | No | 0F | None | No Exterior Use | Uninsulated | 50% Usage | Room AC, EER 10.7 | 60% Conditioned | Room AC | Yes | None | No | Fuel Furnace, 80% AFUE | Ducted Heating | Natural Gas Fuel Furnace | None | None | None | No | None | None | None | None | 20000-24999 | 20000-39999 | 20000-39999 | 15 ACH50 | R-38 | Uninsulated | Uninsulated | Uninsulated | Unfinished, Uninsulated | None | Brick, 12-in, 3-wythe, Uninsulated | Summer = 0.7, Winter = 0.85 | MISO | 100% Incandescent | 100% Usage | 100% Usage | CR04 | None | None | EF 12, National Average | None | None | None | Gas | Has Pool | None | 1.0 HP Pump | None | Cooling Season, 7 days/wk | Left/Right at 15ft | 2 | North | None | 50% | 85% | G26002908 | In metro area, not/partially in principal city | None | None | No | Hour6 | 103 | EF 17.6, 100% Usage | Composition Shingles | Stochastic | 1 | 1 | 2018 | 31 | 12 | 15 | None | MI | Renter | 1 | Low | Occupied | 1950s | 1940-59 | Natural Gas Premium | Natural Gas | Yes | Oakland Co Intl | 42.67 | -83.42 | F15 B15 L15 R15 | Single, Clear, Non-metal | 0 | 0 |  | 54.5112 | 0.21004 |  | 22.8595 | 0.08808 |  | 0 | 0 |  | 1014.319 | 3.9083 |  | 0 | 0 |  | 319.7405 | 1.232 |  | 567.9717 | 2.1885 |  | 0 | 0 | 0 | 781.0344 | 0 | 144.191 | 0.55558 |  | 0 | 1247.8966 | 4.8083 |  | 16.412 | 0.063237 |  | 852.5437 | 3.2849 |  | 0 | 1754.6165 | 0 | 22.2734 | 0.085822 |  | 434.0383 | 1.6724 |  | 0 | 0 | 0 | 0 | 724.7648 | 0 | 0 | 0 | 22194.2721 | 85.5169 |  | 1795.0603 | 2324.0536 | 8.9548 |  | 0 | 0 | 650.9108 | 2.508 |  | 0 | 0 | 0 | 0 | 0 | 34921.1764 | 34921.1764 | 134.555 |  | 7232.4079 | 7232.4079 | 0 | 27688.7686 | 0 | 1270.6596 | 0 | 6312.4717 | 0 | 2876.5182 | 0 | 6312.4717 | 0 | 2733.2215 | 0 | 6312.4717 | 0 | 2978.3723 | 0 | 6312.4717 | 0 | 7583.1314 | 9188.9899 | 9045.6933 | 9290.8441
191537 | 0 | 242.131 | TRUE | 1690 | Non-CBSA East North Central | 6A | 6A | Hour13 | 3 | Cold | None | Standard Efficiency | East North Central | East North Central | Midwest | Not in a census Place | None | None | None | Electric, 120% Usage | 70F | No | 0F | None | Not Applicable | G2600290 | G2600290, G26000400 | None | None | 20 ft^2 | Fiberglass | 0% Leakage, Uninsulated | 2 ft | None | data/cambium/LRMER_MidCase_15_2025start,data/cambium/LRMER_LowRECost_15_2025start,data/cambium/LRMER_95DecarbBy2035_15_2025start,data/cambium/LRMER_LowRECost_25_2025start | kg/MWh,kg/MWh,kg/MWh,kg/MWh | /lib/resources/data/cambium/LRMER_MidCase_15_2025start/RFCMc.csv,/lib/resources/data/cambium/LRMER_LowRECost_15_2025start/RFCMc.csv,/lib/resources/data/cambium/LRMER_95DecarbBy2035_15_2025start/RFCMc.csv,/lib/resources/data/cambium/LRMER_LowRECost_25_2025start/RFCMc.csv | lb/MBtu,lb/MBtu,lb/MBtu,lb/MBtu | 195.9,195.9,195.9,195.9 | 147.3,147.3,147.3,147.3 | 177.8,177.8,177.8,177.8 | LRMER_MidCase_15_2025start,LRMER_LowRECost_15_2025start,LRMER_95DecarbBy2035_15_2025start,LRMER_LowRECost_25_2025start | CO2e,CO2e,CO2e,CO2e | 200.0,200.0,200.0,200.0 | 150-200% | RFCMc | Vented Attic | None | None | None | None | None | Single-Family Detached | Single-Family Detached | Single-Family Detached | 1500-1999 | 1500-2499 | Heated Basement | None | 1 | 1 | <8 | Brick, Medium/Dark | Wood Frame | No | Other Fuel | 68F | No | 0F | None | No Exterior Use | Uninsulated | 200% Usage | None | None | None | Yes | None | No | Other | Ducted Heating | None | None | None | None | No | None | None | None | None | 20000-24999 | 20000-39999 | 20000-39999 | 15 ACH50 | R-13 | Uninsulated | Uninsulated | Uninsulated | Unfinished, Uninsulated | None | Wood Stud, Uninsulated | Summer = 0.7, Winter = 0.85 | MISO | 100% CFL | 100% Usage | 100% Usage | CR04 | None | None | EF 12, National Average | None | None | None | None | None | None | None | None | Cooling Season, 7 days/wk | Left/Right at 15ft | 1 | Northwest | None | 200% | 85% | G26000400 | Not/partially in metro area | None | None | No | Hour13 | 103 | EF 17.6, 100% Usage | Asphalt Shingles, Medium | Stochastic | 1 | 1 | 2018 | 31 | 12 | 15 | None | MI | Owner | 1 | High | Occupied | 1940s | 1940-59 | Electric Standard | Electricity | Yes | Charlevoix Muni | 45.31 | -85.27 | F9 B9 L9 R9 | Double, Clear, Non-metal, Air, Exterior Clear Storm | 40.7369 | 0.082197 |  | 0 | 0 |  | 0 | 0 |  | 0 | 0 |  | 0 | 0 |  | 0 | 0 |  | 319.7405 | 0.64516 |  | 0 | 0 |  | 0 | 0 | 0 | 0 | 2467.0723 | 46.0122 | 0.092841 |  | 0 | 620.1384 | 1.2513 |  | 21.9803 | 0.044351 |  | 3316.6853 | 6.6922 |  | 0 | 0 | 0 | 407.3688 | 0.82197 |  | 434.0383 | 0.87578 |  | 0 | 0 | 0 | 0 | 0 | 0 | 0 | 0 | 0 | 0 |  | 0 | 0 | 0 |  | 0 | 0 | 0 | 0 |  | 0 | 0 | 0 | 0 | 0 | 7674.066 | 7674.066 | 15.4844 |  | 7674.066 | 7674.066 | 0 | 0 | 0 | 1361.8848 | 0 | 0 | 0 | 3090.5044 | 0 | 0 | 0 | 2900.2814 | 0 | 0 | 0 | 3231.075 | 0 | 0 | 0 | 1361.8848 | 3090.5044 | 2900.2814 | 3231.075
191590 | 0 | 242.131 | TRUE | 3301 | CBSA Detroit-Warren-Dearborn, MI | 5A | 5A | Hour23 | 5 | Cold | None | Standard Efficiency, No usage | East North Central | East North Central | Midwest | Not in a census Place | Gas, 80% Usage | EnergyStar, 80% Usage | Yes | Gas, 80% Usage | 68F | No | 0F | None | Not Applicable | G2601250 | G2601250, G26002902 | None | None | 20 ft^2 | Fiberglass | 0% Leakage, Uninsulated | 2 ft | None | data/cambium/LRMER_MidCase_15_2025start,data/cambium/LRMER_LowRECost_15_2025start,data/cambium/LRMER_95DecarbBy2035_15_2025start,data/cambium/LRMER_LowRECost_25_2025start | kg/MWh,kg/MWh,kg/MWh,kg/MWh | /lib/resources/data/cambium/LRMER_MidCase_15_2025start/RFCMc.csv,/lib/resources/data/cambium/LRMER_LowRECost_15_2025start/RFCMc.csv,/lib/resources/data/cambium/LRMER_95DecarbBy2035_15_2025start/RFCMc.csv,/lib/resources/data/cambium/LRMER_LowRECost_25_2025start/RFCMc.csv | lb/MBtu,lb/MBtu,lb/MBtu,lb/MBtu | 195.9,195.9,195.9,195.9 | 147.3,147.3,147.3,147.3 | 177.8,177.8,177.8,177.8 | LRMER_MidCase_15_2025start,LRMER_LowRECost_15_2025start,LRMER_95DecarbBy2035_15_2025start,LRMER_LowRECost_25_2025start | CO2e,CO2e,CO2e,CO2e | 200.0,200.0,200.0,200.0 | 400%+ | RFCMc | Vented Attic | None | None | None | None | None | Single-Family Detached | Single-Family Detached | Single-Family Detached | 3000-3999 | 2500-3999 | Heated Basement | 2 Car | 1 | 1 | <8 | Brick, Medium/Dark | Wood Frame | No | Natural Gas | 55F | No | 0F | None | No Exterior Use | Uninsulated | 50% Usage | AC, SEER 13 | 100% Conditioned | Central AC | Yes | None | No | Fuel Furnace, 92.5% AFUE | Ducted Heating | Natural Gas Fuel Furnace | None | None | None | No | None | None | None | None | 200000+ | 140000+ | 150000+ | 5 ACH50 | R-49 | Uninsulated | Wall R-5, Exterior | R-5, Exterior | Unfinished, Uninsulated | None | Wood Stud, R-15 | Summer = 0.7, Winter = 0.85 | MISO | 100% Incandescent | 100% Usage | 100% Usage | CR04 | None | None | EF 12, National Average | None | None | None | None | None | None | None | None | Cooling Season, 7 days/wk | Left/Right at 15ft | 3 | East | None | 50% | 85% | G26002902 | In metro area, not/partially in principal city | None | None | No | Hour3 | 103 | EF 17.6, 100% Usage | Slate | Stochastic | 1 | 1 | 2018 | 31 | 12 | 15 | None | MI | Owner | 1 | Low | Vacant | 2000s | 2000-09 | Natural Gas Standard | Natural Gas | Yes | Oakland Co Intl | 42.67 | -83.42 | F15 B15 L15 R15 | Double, Clear, Non-metal, Air, Exterior Clear Storm | 0 | 0 |  | 0 | 0 |  | 0 | 0 |  | 427.0045 | 0.4411 |  | 1900.2728 | 1.963 |  | 0 | 0 |  | 319.7405 | 0.3303 |  | 137.7434 | 0.14229 |  | 0 | 0 | 0 | 0 | 0 | 0 | 0 |  | 0 | 0 | 0 |  | 27.2556 | 0.028156 |  | 0 | 0 |  | 0 | 0 | 0 | 0 | 0 |  | 434.0383 | 0.44837 |  | 0 | 0 | 0 | 0 | 0 | 0 | 0 | 0 | 6656.2301 | 6.876 |  | 0 | 1649.6971 | 1.7042 |  | 0 | 0 | 0 | 0 |  | 0 | 0 | 0 | 0 | 0 | 11551.9824 | 11551.9824 | 11.9334 |  | 3246.0552 | 3246.0552 | 0 | 8305.9272 | 0 | 613.0455 | 0 | 1893.5576 | 0 | 1331.4741 | 0 | 1893.5576 | 0 | 1287.5002 | 0 | 1893.5576 | 0 | 1369.8204 | 0 | 1893.5576 | 0 | 2506.6031 | 3225.0318 | 3181.0578 | 3263.378
191602 | 0 | 242.131 | TRUE | 8194 | CBSA Detroit-Warren-Dearborn, MI | 5A | 5A | Hour6 | 4 | Cold | None | Standard Efficiency | East North Central | East North Central | Midwest | Not in a census Place | Electric, 120% Usage | EnergyStar, 120% Usage | Yes | Gas, 120% Usage | 70F | Yes | 2F | Night Setup +3h | Not Applicable | G2601250 | G2601250, G26002902 | None | 318 Rated kWh, 120% Usage | 20 ft^2 | Fiberglass | None | 2 ft | None | data/cambium/LRMER_MidCase_15_2025start,data/cambium/LRMER_LowRECost_15_2025start,data/cambium/LRMER_95DecarbBy2035_15_2025start,data/cambium/LRMER_LowRECost_25_2025start | kg/MWh,kg/MWh,kg/MWh,kg/MWh | /lib/resources/data/cambium/LRMER_MidCase_15_2025start/RFCMc.csv,/lib/resources/data/cambium/LRMER_LowRECost_15_2025start/RFCMc.csv,/lib/resources/data/cambium/LRMER_95DecarbBy2035_15_2025start/RFCMc.csv,/lib/resources/data/cambium/LRMER_LowRECost_25_2025start/RFCMc.csv | lb/MBtu,lb/MBtu,lb/MBtu,lb/MBtu | 195.9,195.9,195.9,195.9 | 147.3,147.3,147.3,147.3 | 177.8,177.8,177.8,177.8 | LRMER_MidCase_15_2025start,LRMER_LowRECost_15_2025start,LRMER_95DecarbBy2035_15_2025start,LRMER_LowRECost_25_2025start | CO2e,CO2e,CO2e,CO2e | 200.0,200.0,200.0,200.0 | 400%+ | RFCMc | Vented Attic | None | None | None | None | None | Single-Family Detached | Single-Family Detached | Single-Family Detached | 4000+ | 4000+ | Heated Basement | 2 Car | 2 | 2 | <8 | None | Brick | No | Natural Gas | 65F | Yes | 12F | Night -5h | No Exterior Use | Uninsulated | 200% Usage | Room AC, EER 12.0 | 20% Conditioned | Room AC | No | None | No | Fuel Wall/Floor Furnace, 68% AFUE | Non-Ducted Heating | Natural Gas Fuel Wall/Floor Furnace | None | None | None | No | None | None | None | None | 160000-179999 | 140000+ | 150000+ | 3 ACH50 | R-30 | Uninsulated | Wall R-10, Exterior | R-10, Exterior | Unfinished, Uninsulated | None | Brick, 12-in, 3-wythe, R-15 | Summer = 0.7, Winter = 0.85 | MISO | 100% Incandescent | 100% Usage | 100% Usage | CR04 | None | None | EF 12, National Average | None | None | None | None | None | None | None | None | Cooling Season, 7 days/wk | Left/Right at 15ft | 5 | South | None | 200% | 85% | G26002902 | In metro area, not/partially in principal city | None | None | No | Hour20 | 103 | EF 17.6, 100% Usage | Asphalt Shingles, Medium | Stochastic | 1 | 1 | 2018 | 31 | 12 | 15 | None | MI | Owner | 1 | High | Occupied | 1990s | 1980-99 | Electric Premium | Electricity | Yes | Oakland Co Intl | 42.67 | -83.42 | F12 B12 L12 R12 | Single, Clear, Non-metal | 67.9925 | 0.028296 |  | 927.863 | 0.38614 |  | 54.2181 | 0.022563 |  | 0 | 0 |  | 715.6796 | 0.29784 |  | 250.8688 | 0.1044 |  | 319.7405 | 0.13306 |  | 0 | 0 |  | 0 | 0 | 0 | 0 | 10139.3798 | 509.6506 | 0.2121 |  | 99.9372 | 7521.669 | 3.1302 |  | 21.9803 | 0.0091473 |  | 8652.6303 | 3.6009 |  | 0 | 0 | 0 | 49.8221 | 0.020734 |  | 434.0383 | 0.18063 |  | 0 | 0 | 0 | 0 | 0 | 0 | 0 | 0 | 32099.4882 | 13.3585 |  | 0 | 0 | 0 |  | 0 | 0 | 1457.7355 | 0.60665 |  | 0 | 0 | 0 | 0 | 0 | 63322.9869 | 63322.9869 | 26.3524 |  | 29765.7632 | 29765.7632 | 0 | 33557.2237 | 0 | 5272.0293 | 0 | 7650.3465 | 0 | 11927.4014 | 0 | 7650.3465 | 0 | 11226.2447 | 0 | 7650.3465 | 0 | 12498.9487 | 0 | 7650.3465 | 0 | 12922.3758 | 19577.7479 | 18876.5912 | 20149.2952
191654 | 0 | 242.131 | TRUE | 1675 | CBSA Detroit-Warren-Dearborn, MI | 5A | 5A | Hour4 | 3 | Cold | None | Standard Efficiency | East North Central | East North Central | Midwest | MI, Detroit | Electric, 80% Usage | EnergyStar, 80% Usage | Yes | Electric, 80% Usage | 68F | Yes | 2F | Day Setup +4h | Not Applicable | G2601630 | G2601630, G26003211 | None | 318 Rated kWh, 80% Usage | 20 ft^2 | Fiberglass | None | 2 ft | None | data/cambium/LRMER_MidCase_15_2025start,data/cambium/LRMER_LowRECost_15_2025start,data/cambium/LRMER_95DecarbBy2035_15_2025start,data/cambium/LRMER_LowRECost_25_2025start | kg/MWh,kg/MWh,kg/MWh,kg/MWh | /lib/resources/data/cambium/LRMER_MidCase_15_2025start/RFCMc.csv,/lib/resources/data/cambium/LRMER_LowRECost_15_2025start/RFCMc.csv,/lib/resources/data/cambium/LRMER_95DecarbBy2035_15_2025start/RFCMc.csv,/lib/resources/data/cambium/LRMER_LowRECost_25_2025start/RFCMc.csv | lb/MBtu,lb/MBtu,lb/MBtu,lb/MBtu | 195.9,195.9,195.9,195.9 | 147.3,147.3,147.3,147.3 | 177.8,177.8,177.8,177.8 | LRMER_MidCase_15_2025start,LRMER_LowRECost_15_2025start,LRMER_95DecarbBy2035_15_2025start,LRMER_LowRECost_25_2025start | CO2e,CO2e,CO2e,CO2e | 200.0,200.0,200.0,200.0 | 200-300% | RFCMc | Finished Attic or Cathedral Ceilings | None | Middle | None | None | 16 | Single-Family Attached | Single-Family Attached | Single-Family Attached | 1500-1999 | 1500-2499 | Unheated Basement | None | 2 | 2 | <8 | None | Brick | No | Electricity | 65F | No | 0F | None | No Exterior Use | Uninsulated | 50% Usage | None | None | None | No | None | Yes | Electric Baseboard, 100% Efficiency | Non-Ducted Heating | Electricity Baseboard | None | None | None | No | None | None | None | None | 70000-79999 | 60000-79999 | 60000-99999 | 50 ACH50 | None | Uninsulated | Uninsulated | Uninsulated | Finished, R-38 | None | Brick, 12-in, 3-wythe, Uninsulated | Summer = 0.7, Winter = 0.85 | MISO | 100% LED | 100% Usage | 100% Usage | CR04 | None | None | None | None | None | None | None | None | None | None | None | Cooling Season, 7 days/wk | 27 | 5 | Southwest | None | 50% | 104% | G26003211 | In metro area, principal city | None | None | No | Hour19 | 103 | EF 17.6, 100% Usage | Composition Shingles | Stochastic | 1 | 1 | 2018 | 31 | 12 | 15 | None | MI | Renter | 1 | Low | Occupied | <1940 | <1940 | Natural Gas Standard | Natural Gas | Yes | Detroit Metropolita | 42.22 | -83.35 | F12 B12 L12 R12 | Single, Clear, Non-metal, Exterior Clear Storm | 67.9925 | 0.13842 |  | 488.5495 | 0.9946 |  | 28.4279 | 0.057874 |  | 0 | 0 |  | 0 | 0 |  | 128.3651 | 0.26133 |  | 0 | 0 |  | 0 | 0 |  | 0 | 30203.3183 | 0 | 0 | 0 | 30.4794 | 0.062051 |  | 0 | 470.6721 | 0.9582 |  | 21.9803 | 0.044748 |  | 1220.0549 | 2.4838 |  | 0 | 0 | 0 | 413.5233 | 0.84186 |  | 434.0383 | 0.88362 |  | 0 | 0 | 0 | 0 | 0 | 0 | 0 | 0 | 0 | 0 |  | 0 | 4008.333 | 8.1602 |  | 0 | 0 | 0 | 0 |  | 0 | 0 | 0 | 0 | 0 | 37515.7346 | 37515.7346 | 76.3753 |  | 33507.6946 | 33507.6946 | 0 | 4008.333 | 0 | 6084.2848 | 0 | 913.7868 | 0 | 13757.3586 | 0 | 913.7868 | 0 | 12599.223 | 0 | 913.7868 | 0 | 14443.6148 | 0 | 913.7868 | 0 | 6998.0716 | 14671.1454 | 13513.0098 | 15357.4016
191686 | 0 | 242.131 | TRUE | 1690 | CBSA Detroit-Warren-Dearborn, MI | 5A | 5A | Hour11 | 3 | Cold | None | Standard Efficiency, No usage | East North Central | East North Central | Midwest | MI, Detroit | Electric, 100% Usage | Standard, 100% Usage | Yes | Gas, 100% Usage | 78F | Yes | 5F | Night Setup | Not Applicable | G2601630 | G2601630, G26003209 | None | None | 20 ft^2 | Fiberglass | 20% Leakage, R-4 | 2 ft | None | data/cambium/LRMER_MidCase_15_2025start,data/cambium/LRMER_LowRECost_15_2025start,data/cambium/LRMER_95DecarbBy2035_15_2025start,data/cambium/LRMER_LowRECost_25_2025start | kg/MWh,kg/MWh,kg/MWh,kg/MWh | /lib/resources/data/cambium/LRMER_MidCase_15_2025start/RFCMc.csv,/lib/resources/data/cambium/LRMER_LowRECost_15_2025start/RFCMc.csv,/lib/resources/data/cambium/LRMER_95DecarbBy2035_15_2025start/RFCMc.csv,/lib/resources/data/cambium/LRMER_LowRECost_25_2025start/RFCMc.csv | lb/MBtu,lb/MBtu,lb/MBtu,lb/MBtu | 195.9,195.9,195.9,195.9 | 147.3,147.3,147.3,147.3 | 177.8,177.8,177.8,177.8 | LRMER_MidCase_15_2025start,LRMER_LowRECost_15_2025start,LRMER_95DecarbBy2035_15_2025start,LRMER_LowRECost_25_2025start | CO2e,CO2e,CO2e,CO2e | 200.0,200.0,200.0,200.0 | 0-100% | RFCMc | Vented Attic | None | None | None | None | None | Single-Family Detached | Single-Family Detached | Single-Family Detached | 1500-1999 | 1500-2499 | Slab | None | 1 | 1 | <8 | None | Brick | No | Natural Gas | 55F | Yes | 6F | Night -2h | No Exterior Use | Uninsulated | 100% Usage | None | None | None | Yes | None | No | Fuel Furnace, 92.5% AFUE | Ducted Heating | Natural Gas Fuel Furnace | None | None | None | No | None | None | None | None | <10000 | <20000 | <20000 | 30 ACH50 | R-30 | None | None | None | Unfinished, Uninsulated | Uninsulated | Brick, 12-in, 3-wythe, Uninsulated | Summer = 0.7, Winter = 0.85 | MISO | 100% Incandescent | 100% Usage | 100% Usage | CR04 | None | None | EF 12, National Average | None | None | None | None | None | None | None | None | Cooling Season, 7 days/wk | Left/Right at 15ft | 1 | Northeast | None | 100% | 85% | G26003209 | In metro area, principal city | None | None | No | Hour17 | 103 | EF 10.5, 100% Usage | Composition Shingles | Stochastic | 1 | 1 | 2018 | 31 | 12 | 15 | None | MI | Owner | 1 | Medium | Vacant | 1950s | 1940-59 | Natural Gas Standard | Natural Gas | Yes | Detroit Metropolita | 42.22 | -83.35 | F12 B12 L12 R12 | Double, Clear, Non-metal, Air, Exterior Clear Storm | 0 | 0 |  | 0 | 0 |  | 0 | 0 |  | 0 | 0 |  | 0 | 0 |  | 0 | 0 |  | 319.7405 | 0.64516 |  | 328.5327 | 0.6629 |  | 0 | 0 | 0 | 0 | 0 | 0 | 0 |  | 0 | 0 | 0 |  | 21.9803 | 0.044351 |  | 0 | 0 |  | 0 | 0 | 0 | 0 | 0 |  | 727.1093 | 1.4671 |  | 0 | 0 | 0 | 0 | 0 | 0 | 0 | 0 | 14958.9336 | 30.1834 |  | 0 | 1588.1521 | 3.2045 |  | 0 | 0 | 0 | 0 |  | 0 | 0 | 0 | 0 | 0 | 17944.1555 | 17944.1555 | 36.2068 |  | 1397.0698 | 1397.0698 | 0 | 16547.0857 | 0 | 249.8051 | 0 | 3772.4003 | 0 | 566.5146 | 0 | 3772.4003 | 0 | 529.8422 | 0 | 3772.4003 | 0 | 590.0643 | 0 | 3772.4003 | 0 | 4022.2054 | 4338.9149 | 4302.2424 | 4362.4645
191712 | 0 | 242.131 | TRUE | 853 | Non-CBSA East North Central | 5A | 5A | Hour3 | 3 | Cold | None | Standard Efficiency | East North Central | East North Central | Midwest | In another census Place | Electric, 100% Usage | EnergyStar, 100% Usage | Yes | Gas, 100% Usage | 72F | No | 0F | None | Double-Loaded Interior | G2600810 | G2600810, G26001001 | None | None | 20 ft^2 | Fiberglass | None | 2 ft | None | data/cambium/LRMER_MidCase_15_2025start,data/cambium/LRMER_LowRECost_15_2025start,data/cambium/LRMER_95DecarbBy2035_15_2025start,data/cambium/LRMER_LowRECost_25_2025start | kg/MWh,kg/MWh,kg/MWh,kg/MWh | /lib/resources/data/cambium/LRMER_MidCase_15_2025start/RFCMc.csv,/lib/resources/data/cambium/LRMER_LowRECost_15_2025start/RFCMc.csv,/lib/resources/data/cambium/LRMER_95DecarbBy2035_15_2025start/RFCMc.csv,/lib/resources/data/cambium/LRMER_LowRECost_25_2025start/RFCMc.csv | lb/MBtu,lb/MBtu,lb/MBtu,lb/MBtu | 195.9,195.9,195.9,195.9 | 147.3,147.3,147.3,147.3 | 177.8,177.8,177.8,177.8 | LRMER_MidCase_15_2025start,LRMER_LowRECost_15_2025start,LRMER_95DecarbBy2035_15_2025start,LRMER_LowRECost_25_2025start | CO2e,CO2e,CO2e,CO2e | 200.0,200.0,200.0,200.0 | 0-100% | RFCMc | None | Not Applicable | None | Top | 2 | None | 2 Unit | Multifamily with 2-4 Units | Multi-Family with 2 - 4 Units | 750-999 | 0-1499 | Unvented Crawlspace | None | 2 | 2 | <8 | Brick, Medium/Dark | Wood Frame | No | Natural Gas | 68F | No | 0F | None | No Exterior Use | Uninsulated | 100% Usage | Room AC, EER 10.7 | 40% Conditioned | Room AC | No | None | No | Fuel Wall/Floor Furnace, 60% AFUE | Non-Ducted Heating | Natural Gas Fuel Wall/Floor Furnace | None | None | None | No | None | None | None | None | 15000-19999 | <20000 | <20000 | 15 ACH50 | None | Uninsulated | Wall R-10, Exterior | R-10, Exterior | Finished, R-30 | None | Wood Stud, R-15 | Summer = 0.7, Winter = 0.85 | MISO | 100% LED | 100% Usage | 100% Usage | CR04 | None | EF 17.6 | None | None | None | None | None | None | None | None | None | Cooling Season, 7 days/wk | 4 | 3 | North | None | 100% | 96% | G26001001 | In metro area, not/partially in principal city | None | None | None | Hour19 | 103 | EF 17.6, 100% Usage | Composition Shingles | Stochastic | 1 | 1 | 2018 | 31 | 12 | 15 | None | MI | Renter | 1 | Medium | Occupied | 1990s | 1980-99 | Natural Gas Standard | Natural Gas | Yes | Grand Rapids Kent C | 42.88 | -85.52 | F9 B9 L9 R9 | Double, Clear, Metal, Air, Exterior Clear Storm | 67.9925 | 0.27181 |  | 450.1572 | 1.7996 |  | 26.3764 | 0.10544 |  | 0 | 0 |  | 517.8566 | 2.0702 |  | 0 | 0 |  | 0 | 0 |  | 0 | 0 |  | 0 | 0 | 0 | 0 | 0 | 23.7388 | 0.094899 |  | 0 | 298.0533 | 1.1915 |  | 21.9803 | 0.08787 |  | 1681.6418 | 6.7226 |  | 0 | 0 | 0 | 29.6002 | 0.11833 |  | 868.0765 | 3.4703 |  | 0 | 0 | 0 | 0 | 0 | 0 | 0 | 0 | 11731.6349 | 46.899 |  | 0 | 4672.7251 | 18.6799 |  | 0 | 0 | 867.1973 | 3.4668 |  | 0 | 0 | 0 | 0 | 0 | 21257.0308 | 21257.0308 | 84.9783 |  | 3985.4735 | 3985.4735 | 0 | 17271.5574 | 0 | 714.6266 | 0 | 3937.57 | 0 | 1608.7574 | 0 | 3937.57 | 0 | 1520.1563 | 0 | 3937.57 | 0 | 1675.4672 | 0 | 3937.57 | 0 | 4652.1967 | 5546.3275 | 5457.7264 | 5613.0373
191780 | 0 | 242.131 | TRUE | 885 | Non-CBSA East North Central | 5A | 5A | Hour3 | 2 | Cold | None | Standard Efficiency | East North Central | East North Central | Midwest | Not in a census Place | Electric, 120% Usage | EnergyStar, 120% Usage | Yes | Gas, 120% Usage | 72F | Yes | 2F | Day and Night Setup +2h | Not Applicable | G2600250 | G2600250, G26002000 | None | None | 20 ft^2 | Fiberglass | 0% Leakage, Uninsulated | 2 ft | None | data/cambium/LRMER_MidCase_15_2025start,data/cambium/LRMER_LowRECost_15_2025start,data/cambium/LRMER_95DecarbBy2035_15_2025start,data/cambium/LRMER_LowRECost_25_2025start | kg/MWh,kg/MWh,kg/MWh,kg/MWh | /lib/resources/data/cambium/LRMER_MidCase_15_2025start/RFCMc.csv,/lib/resources/data/cambium/LRMER_LowRECost_15_2025start/RFCMc.csv,/lib/resources/data/cambium/LRMER_95DecarbBy2035_15_2025start/RFCMc.csv,/lib/resources/data/cambium/LRMER_LowRECost_25_2025start/RFCMc.csv | lb/MBtu,lb/MBtu,lb/MBtu,lb/MBtu | 195.9,195.9,195.9,195.9 | 147.3,147.3,147.3,147.3 | 177.8,177.8,177.8,177.8 | LRMER_MidCase_15_2025start,LRMER_LowRECost_15_2025start,LRMER_95DecarbBy2035_15_2025start,LRMER_LowRECost_25_2025start | CO2e,CO2e,CO2e,CO2e | 200.0,200.0,200.0,200.0 | 200-300% | RFCMc | Vented Attic | None | None | None | None | None | Single-Family Detached | Single-Family Detached | Single-Family Detached | 750-999 | 0-1499 | Heated Basement | None | 1 | 1 | <8 | None | Brick | No | Natural Gas | 68F | Yes | 3F | Night +1h | No Exterior Use | Uninsulated | 200% Usage | AC, SEER 10 | 100% Conditioned | Central AC | Yes | None | No | Fuel Furnace, 80% AFUE | Ducted Heating | Natural Gas Fuel Furnace | None | None | None | No | None | None | None | None | 45000-49999 | 40000-59999 | 40000-59999 | 50 ACH50 | R-13 | Uninsulated | Uninsulated | Uninsulated | Unfinished, Uninsulated | None | Brick, 12-in, 3-wythe, Uninsulated | Summer = 0.7, Winter = 0.85 | MISO | 100% LED | 100% Usage | 100% Usage | CR04 | None | None | None | None | None | None | None | None | None | None | None | Cooling Season, 7 days/wk | Left/Right at 15ft | 2 | West | None | 200% | 85% | G26002000 | In metro area, not/partially in principal city | None | None | No | Hour1 | 103 | EF 17.6, 100% Usage | Asphalt Shingles, Medium | Stochastic | 1 | 1 | 2018 | 31 | 12 | 15 | None | MI | Owner | 1 | High | Occupied | <1940 | <1940 | Natural Gas Standard | Natural Gas | Yes | W K Kellogg | 42.31 | -85.25 | F6 B6 L6 R6 | Double, Clear, Non-metal, Air | 67.9925 | 0.26198 |  | 480.0504 | 1.8497 |  | 28.1348 | 0.10841 |  | 134.2266 | 0.51719 |  | 2250.7858 | 8.6725 |  | 0 | 0 |  | 0 | 0 |  | 725.0578 | 2.7937 |  | 0 | 0 | 0 | 0 | 0 | 24.0318 | 0.092597 |  | 0 | 304.7939 | 1.1744 |  | 16.412 | 0.063237 |  | 3410.7611 | 13.142 |  | 0 | 0 | 0 | 33.4101 | 0.12873 |  | 434.0383 | 1.6724 |  | 0 | 0 | 0 | 0 | 0 | 0 | 0 | 0 | 28386.2777 | 109.3754 |  | 0 | 6835.5896 | 26.3383 |  | 0 | 0 | 976.2197 | 3.7615 |  | 0 | 0 | 0 | 0 | 0 | 44107.7822 | 44107.7822 | 169.952 |  | 7909.6951 | 7909.6951 | 0 | 36198.3801 | 0 | 1431.9993 | 0 | 8252.455 | 0 | 3195.5256 | 0 | 8252.455 | 0 | 3038.4357 | 0 | 8252.455 | 0 | 3316.6116 | 0 | 8252.455 | 0 | 9684.4543 | 11447.9806 | 11290.8907 | 11569.0666
191799 | 0 | 242.131 | TRUE | 1138 | CBSA Detroit-Warren-Dearborn, MI | 5A | 5A | Hour21 | 2 | Cold | None | Standard Efficiency | East North Central | East North Central | Midwest | MI, Detroit | None | None | None | Electric, 100% Usage | 76F | No | 0F | None | Double-Loaded Interior | G2601630 | G2601630, G26003211 | None | None | 20 ft^2 | Fiberglass | 20% Leakage, Uninsulated | 2 ft | None | data/cambium/LRMER_MidCase_15_2025start,data/cambium/LRMER_LowRECost_15_2025start,data/cambium/LRMER_95DecarbBy2035_15_2025start,data/cambium/LRMER_LowRECost_25_2025start | kg/MWh,kg/MWh,kg/MWh,kg/MWh | /lib/resources/data/cambium/LRMER_MidCase_15_2025start/RFCMc.csv,/lib/resources/data/cambium/LRMER_LowRECost_15_2025start/RFCMc.csv,/lib/resources/data/cambium/LRMER_95DecarbBy2035_15_2025start/RFCMc.csv,/lib/resources/data/cambium/LRMER_LowRECost_25_2025start/RFCMc.csv | lb/MBtu,lb/MBtu,lb/MBtu,lb/MBtu | 195.9,195.9,195.9,195.9 | 147.3,147.3,147.3,147.3 | 177.8,177.8,177.8,177.8 | LRMER_MidCase_15_2025start,LRMER_LowRECost_15_2025start,LRMER_95DecarbBy2035_15_2025start,LRMER_LowRECost_25_2025start | CO2e,CO2e,CO2e,CO2e | 200.0,200.0,200.0,200.0 | 400%+ | RFCMc | None | Left | None | Bottom | 67 | None | 50 or more Unit | Multifamily with 5+ units, 1-3 stories | Multi-Family with 5+ Units | 1000-1499 | 0-1499 | Unheated Basement | None | 3 | 3 | <8 | Brick, Medium/Dark | Wood Frame | No | Electricity | 75F | Yes | 12F | Night +4h | No Exterior Use | Uninsulated | 100% Usage | None | None | None | Yes | Heating Only | No | Shared Heating | Ducted Heating | Electricity Shared Heating | None | None | Boiler Baseboards Heating Only, Electricity | No | None | None | None | None | 100000-119999 | 100000-119999 | 100000-149999 | 15 ACH50 | None | Uninsulated | Uninsulated | Uninsulated | Finished, R-7 | None | Wood Stud, Uninsulated | Summer = 0.7, Winter = 0.85 | MISO | 100% CFL | 100% Usage | 100% Usage | CR04 | None | None | EF 12, National Average | None | None | None | None | None | None | None | None | Cooling Season, 7 days/wk | 7 | 3 | Southeast | None | 100% | 89% | G26003211 | In metro area, principal city | None | None | None | Hour17 | 103 | EF 17.6, 100% Usage | Asphalt Shingles, Medium | Stochastic | 1 | 1 | 2018 | 31 | 12 | 15 | None | MI | Renter | 1 | Medium | Occupied | <1940 | <1940 | Electric Premium | Electricity | No | Detroit Metropolita | 42.22 | -83.35 | F18 B18 L18 R18 | Single, Clear, Non-metal | 67.9925 | 0.20374 |  | 0 | 0 |  | 0 | 0 |  | 0 | 0 |  | 0 | 0 |  | 0 | 0 |  | 319.7405 | 0.9581 |  | 150.0524 | 0.44963 |  | 0 | 18317.528 | 0 | 0 | 2546.2015 | 39.2715 | 0.11768 |  | 0 | 468.6206 | 1.4042 |  | 16.412 | 0.049178 |  | 1655.2654 | 4.96 |  | 0 | 0 | 0 | 431.9868 | 1.2944 |  | 434.0383 | 1.3006 |  | 0 | 0 | 0 | 0 | 0 | 0 | 0 | 0 | 0 | 0 |  | 0 | 0 | 0 |  | 0 | 0 | 0 | 0 |  | 0 | 0 | 0 | 0 | 0 | 24447.4025 | 24447.4025 | 73.2563 |  | 24447.4025 | 24447.4025 | 0 | 0 | 0 | 4334.1531 | 0 | 0 | 0 | 9845.3068 | 0 | 0 | 0 | 9102.8613 | 0 | 0 | 0 | 10327.3212 | 0 | 0 | 0 | 4334.1531 | 9845.3068 | 9102.8613 | 10327.3212
191889 | 0 | 242.131 | TRUE | 1220 | CBSA Detroit-Warren-Dearborn, MI | 5A | 5A | Hour9 | 3 | Cold | None | None | East North Central | East North Central | Midwest | MI, St Clair Shores | Electric, 100% Usage | EnergyStar, 100% Usage | Yes | Gas, 100% Usage | 75F | Yes | 2F | Night Setup | Not Applicable | G2600990 | G2600990, G26003005 | None | None | 20 ft^2 | Fiberglass | 20% Leakage, Uninsulated | 2 ft | None | data/cambium/LRMER_MidCase_15_2025start,data/cambium/LRMER_LowRECost_15_2025start,data/cambium/LRMER_95DecarbBy2035_15_2025start,data/cambium/LRMER_LowRECost_25_2025start | kg/MWh,kg/MWh,kg/MWh,kg/MWh | /lib/resources/data/cambium/LRMER_MidCase_15_2025start/RFCMc.csv,/lib/resources/data/cambium/LRMER_LowRECost_15_2025start/RFCMc.csv,/lib/resources/data/cambium/LRMER_95DecarbBy2035_15_2025start/RFCMc.csv,/lib/resources/data/cambium/LRMER_LowRECost_25_2025start/RFCMc.csv | lb/MBtu,lb/MBtu,lb/MBtu,lb/MBtu | 195.9,195.9,195.9,195.9 | 147.3,147.3,147.3,147.3 | 177.8,177.8,177.8,177.8 | LRMER_MidCase_15_2025start,LRMER_LowRECost_15_2025start,LRMER_95DecarbBy2035_15_2025start,LRMER_LowRECost_25_2025start | CO2e,CO2e,CO2e,CO2e | 200.0,200.0,200.0,200.0 | 200-300% | RFCMc | Vented Attic | None | None | None | None | None | Single-Family Detached | Single-Family Detached | Single-Family Detached | 1000-1499 | 0-1499 | Unheated Basement | None | 1 | 1 | <8 | None | Brick | No | Natural Gas | 72F | No | 0F | None | No Exterior Use | Uninsulated | 100% Usage | AC, SEER 10 | 100% Conditioned | Central AC | Yes | None | No | Fuel Furnace, 80% AFUE | Ducted Heating | Natural Gas Fuel Furnace | None | None | None | No | None | None | None | None | 45000-49999 | 40000-59999 | 40000-59999 | 30 ACH50 | R-38 | Uninsulated | Uninsulated | Uninsulated | Unfinished, Uninsulated | None | Brick, 12-in, 3-wythe, Uninsulated | Summer = 0.7, Winter = 0.85 | MISO | 100% CFL | 100% Usage | 100% Usage | CR04 | None | None | EF 12, National Average | None | None | None | None | None | None | None | None | Cooling Season, 7 days/wk | Left/Right at 15ft | 3 | North | None | 100% | 85% | G26003005 | In metro area, not/partially in principal city | None | None | No | Hour17 | 103 | EF 17.6, 100% Usage | Composition Shingles | Stochastic | 1 | 1 | 2018 | 31 | 12 | 15 | None | MI | Owner | 1 | Medium | Occupied | 1950s | 1940-59 | Natural Gas Standard | Natural Gas | Yes | Selfridge Angb | 42.6 | -82.83 | F18 B18 L18 R18 | Single, Clear, Non-metal | 0 | 0 |  | 524.5972 | 1.4663 |  | 30.7725 | 0.086012 |  | 116.3492 | 0.32521 |  | 2264.8532 | 6.3305 |  | 0 | 0 |  | 319.7405 | 0.8937 |  | 1155.8723 | 3.2308 |  | 0 | 0 | 0 | 0 | 0 | 40.1507 | 0.11222 |  | 0 | 491.1871 | 1.3729 |  | 21.9803 | 0.061437 |  | 2043.2915 | 5.7112 |  | 0 | 0 | 0 | 32.2378 | 0.090107 |  | 434.0383 | 1.2132 |  | 0 | 0 | 0 | 0 | 0 | 0 | 0 | 0 | 45782.6833 | 127.9664 |  | 0 | 5324.2221 | 14.8816 |  | 0 | 0 | 947.2057 | 2.6475 |  | 0 | 0 | 0 | 0 | 0 | 59528.8888 | 59528.8888 | 166.3881 |  | 7474.7776 | 7474.7776 | 0 | 52054.1112 | 0 | 1347.344 | 0 | 11867.241 | 0 | 3002.4939 | 0 | 11867.241 | 0 | 2863.8797 | 0 | 11867.241 | 0 | 3112.8688 | 0 | 11867.241 | 0 | 13214.585 | 14869.7349 | 14731.1207 | 14980.1098
191907 | 0 | 242.131 | TRUE | 1220 | Non-CBSA East North Central | 5A | 5A | Hour6 | 3 | Cold | None | Standard Efficiency | East North Central | East North Central | Midwest | Not in a census Place | Electric, 100% Usage | EnergyStar, 100% Usage | Yes | Gas, 100% Usage | 72F | No | 0F | None | Not Applicable | G2600770 | G2600770, G26002101 | None | 290 Rated kWh, 100% Usage | 20 ft^2 | Fiberglass | 0% Leakage, Uninsulated | 2 ft | None | data/cambium/LRMER_MidCase_15_2025start,data/cambium/LRMER_LowRECost_15_2025start,data/cambium/LRMER_95DecarbBy2035_15_2025start,data/cambium/LRMER_LowRECost_25_2025start | kg/MWh,kg/MWh,kg/MWh,kg/MWh | /lib/resources/data/cambium/LRMER_MidCase_15_2025start/RFCMc.csv,/lib/resources/data/cambium/LRMER_LowRECost_15_2025start/RFCMc.csv,/lib/resources/data/cambium/LRMER_95DecarbBy2035_15_2025start/RFCMc.csv,/lib/resources/data/cambium/LRMER_LowRECost_25_2025start/RFCMc.csv | lb/MBtu,lb/MBtu,lb/MBtu,lb/MBtu | 195.9,195.9,195.9,195.9 | 147.3,147.3,147.3,147.3 | 177.8,177.8,177.8,177.8 | LRMER_MidCase_15_2025start,LRMER_LowRECost_15_2025start,LRMER_95DecarbBy2035_15_2025start,LRMER_LowRECost_25_2025start | CO2e,CO2e,CO2e,CO2e | 200.0,200.0,200.0,200.0 | 400%+ | RFCMc | Vented Attic | None | None | None | None | None | Single-Family Detached | Single-Family Detached | Single-Family Detached | 1000-1499 | 0-1499 | Heated Basement | None | 1 | 1 | <8 | None | Brick | No | Natural Gas | 70F | Yes | 3F | Day and Night +1h | No Exterior Use | Uninsulated | 100% Usage | None | None | None | Yes | None | No | Fuel Furnace, 92.5% AFUE | Ducted Heating | Natural Gas Fuel Furnace | None | None | None | No | None | None | None | None | 60000-69999 | 60000-79999 | 60000-99999 | 15 ACH50 | R-30 | Uninsulated | Wall R-5, Exterior | R-5, Exterior | Unfinished, Uninsulated | None | Brick, 12-in, 3-wythe, R-19 | Summer = 0.7, Winter = 0.85 | MISO | 100% CFL | 100% Usage | 100% Usage | CR04 | None | None | EF 12, National Average | None | None | None | None | None | None | None | None | Cooling Season, 7 days/wk | Left/Right at 15ft | 1 | East | None | 100% | 85% | G26002101 | In metro area, not/partially in principal city | None | None | No | Hour14 | 104 | EF 17.6, 100% Usage | Composition Shingles | Stochastic | 1 | 1 | 2018 | 31 | 12 | 15 | None | MI | Owner | 1 | Medium | Occupied | 1990s | 1980-99 | Natural Gas Standard | Natural Gas | Yes | Kalamazoo Battle Cr | 42.24 | -85.55 | F9 B9 L9 R9 | Double, Clear, Non-metal, Air, Exterior Clear Storm | 67.9925 | 0.19004 |  | 275.7799 | 0.77083 |  | 16.1189 | 0.045054 |  | 0 | 0 |  | 0 | 0 |  | 56.5627 | 0.1581 |  | 319.7405 | 0.8937 |  | 244.4213 | 0.68318 |  | 0 | 0 | 0 | 0 | 0 | 40.1507 | 0.11222 |  | 0 | 491.1871 | 1.3729 |  | 21.9803 | 0.061437 |  | 1538.33 | 4.2998 |  | 0 | 0 | 0 | 23.1526 | 0.064713 |  | 434.0383 | 1.2132 |  | 0 | 0 | 0 | 0 | 0 | 0 | 0 | 0 | 11051.1239 | 30.8888 |  | 0 | 2677.4973 | 7.4838 |  | 0 | 0 | 679.6318 | 1.8996 |  | 0 | 0 | 0 | 0 | 0 | 17938.001 | 17938.001 | 50.1382 |  | 3529.4549 | 3529.4549 | 0 | 14408.253 | 0 | 631.3062 | 0 | 3284.8062 | 0 | 1432.9405 | 0 | 3284.8062 | 0 | 1342.3898 | 0 | 3284.8062 | 0 | 1488.8453 | 0 | 3284.8062 | 0 | 3916.1124 | 4717.7467 | 4627.196 | 4773.6515
191911 | 0 | 242.131 | TRUE | 8194 | CBSA Detroit-Warren-Dearborn, MI | 5A | 5A | Hour2 | 4 | Cold | None | Standard Efficiency | East North Central | East North Central | Midwest | Not in a census Place | Gas, 80% Usage | EnergyStar, 80% Usage | Yes | Electric, 80% Usage | 68F | Yes | 5F | Night Setup -2h | Not Applicable | G2601630 | G2601630, G26003201 | None | None | 20 ft^2 | Fiberglass | 0% Leakage, Uninsulated | 2 ft | None | data/cambium/LRMER_MidCase_15_2025start,data/cambium/LRMER_LowRECost_15_2025start,data/cambium/LRMER_95DecarbBy2035_15_2025start,data/cambium/LRMER_LowRECost_25_2025start | kg/MWh,kg/MWh,kg/MWh,kg/MWh | /lib/resources/data/cambium/LRMER_MidCase_15_2025start/RFCMc.csv,/lib/resources/data/cambium/LRMER_LowRECost_15_2025start/RFCMc.csv,/lib/resources/data/cambium/LRMER_95DecarbBy2035_15_2025start/RFCMc.csv,/lib/resources/data/cambium/LRMER_LowRECost_25_2025start/RFCMc.csv | lb/MBtu,lb/MBtu,lb/MBtu,lb/MBtu | 195.9,195.9,195.9,195.9 | 147.3,147.3,147.3,147.3 | 177.8,177.8,177.8,177.8 | LRMER_MidCase_15_2025start,LRMER_LowRECost_15_2025start,LRMER_95DecarbBy2035_15_2025start,LRMER_LowRECost_25_2025start | CO2e,CO2e,CO2e,CO2e | 200.0,200.0,200.0,200.0 | 400%+ | RFCMc | Vented Attic | None | None | None | None | None | Single-Family Detached | Single-Family Detached | Single-Family Detached | 4000+ | 4000+ | Heated Basement | 2 Car | 2 | 2 | <8 | Brick, Medium/Dark | Wood Frame | No | Natural Gas | 70F | No | 0F | None | No Exterior Use | Uninsulated | 50% Usage | AC, SEER 13 | 100% Conditioned | Central AC | Yes | None | No | Fuel Furnace, 80% AFUE | Ducted Heating | Natural Gas Fuel Furnace | None | None | None | No | None | None | None | None | 180000-199999 | 140000+ | 150000+ | 2 ACH50 | R-49 | Uninsulated | Wall R-10, Exterior | R-10, Exterior | Unfinished, Uninsulated | None | Wood Stud, R-19 | Summer = 0.7, Winter = 0.85 | MISO | 100% CFL | 100% Usage | 100% Usage | CR04 | None | EF 15.9 | EF 12, National Average | None | None | None | None | None | None | None | None | Cooling Season, 7 days/wk | Left/Right at 15ft | 8 | South | None | 50% | 85% | G26003201 | In metro area, not/partially in principal city | None | None | No | Hour14 | 103 | EF 15.9, 100% Usage | Wood Shingles | Stochastic | 1 | 1 | 2018 | 31 | 12 | 15 | None | MI | Owner | 1 | Low | Occupied | 2010s | 2010s | Natural Gas Standard | Natural Gas | Yes | Detroit Metropolita | 42.22 | -83.35 | F15 B15 L15 R15 | Double, Low-E, Non-metal, Air, M-Gain | 67.9925 | 0.028296 |  | 82.0599 | 0.03415 |  | 53.632 | 0.022319 |  | 1120.4107 | 0.46627 |  | 3556.4174 | 1.48 |  | 0 | 0 |  | 319.7405 | 0.13306 |  | 729.1608 | 0.30345 |  | 0 | 0 | 0 | 0 | 0 | 127.4859 | 0.053054 |  | 24.911 | 2406.1135 | 1.0013 |  | 21.9803 | 0.0091473 |  | 2541.8054 | 1.0578 |  | 0 | 0 | 0 | 640.6534 | 0.26661 |  | 960.1008 | 0.39955 |  | 0 | 0 | 0 | 0 | 1089.0521 | 0 | 0 | 0 | 29735.5769 | 12.3747 |  | 0 | 6086.5 | 2.5329 |  | 0 | 0 | 0 | 0 |  | 0 | 0 | 0 | 0 | 0 | 49563.3001 | 49563.3001 | 20.6262 |  | 12652.1712 | 12652.1712 | 0 | 36911.129 | 0 | 2255.4277 | 0 | 8414.9477 | 0 | 5055.2457 | 0 | 8414.9477 | 0 | 4844.6809 | 0 | 8414.9477 | 0 | 5214.1826 | 0 | 8414.9477 | 0 | 10670.3754 | 13470.1934 | 13259.6285 | 13629.1303
191926 | 0 | 242.131 | TRUE | 3301 | CBSA Detroit-Warren-Dearborn, MI | 5A | 5A | Hour1 | 3 | Cold | None | Standard Efficiency | East North Central | East North Central | Midwest | MI, Troy | Gas, 100% Usage | EnergyStar, 100% Usage | Yes | Gas, 100% Usage | 76F | No | 0F | None | Not Applicable | G2601250 | G2601250, G26002903 | None | None | 20 ft^2 | Fiberglass | None | 2 ft | None | data/cambium/LRMER_MidCase_15_2025start,data/cambium/LRMER_LowRECost_15_2025start,data/cambium/LRMER_95DecarbBy2035_15_2025start,data/cambium/LRMER_LowRECost_25_2025start | kg/MWh,kg/MWh,kg/MWh,kg/MWh | /lib/resources/data/cambium/LRMER_MidCase_15_2025start/RFCMc.csv,/lib/resources/data/cambium/LRMER_LowRECost_15_2025start/RFCMc.csv,/lib/resources/data/cambium/LRMER_95DecarbBy2035_15_2025start/RFCMc.csv,/lib/resources/data/cambium/LRMER_LowRECost_25_2025start/RFCMc.csv | lb/MBtu,lb/MBtu,lb/MBtu,lb/MBtu | 195.9,195.9,195.9,195.9 | 147.3,147.3,147.3,147.3 | 177.8,177.8,177.8,177.8 | LRMER_MidCase_15_2025start,LRMER_LowRECost_15_2025start,LRMER_95DecarbBy2035_15_2025start,LRMER_LowRECost_25_2025start | CO2e,CO2e,CO2e,CO2e | 200.0,200.0,200.0,200.0 | 400%+ | RFCMc | Vented Attic | None | None | None | None | None | Single-Family Detached | Single-Family Detached | Single-Family Detached | 3000-3999 | 2500-3999 | Heated Basement | 1 Car | 2 | 2 | <8 | Vinyl, Light | Brick | No | Natural Gas | 68F | No | 0F | None | No Exterior Use | Uninsulated | 100% Usage | None | None | None | No | None | No | Fuel Boiler, 80% AFUE | Non-Ducted Heating | Natural Gas Fuel Boiler | None | None | None | No | None | None | None | None | 200000+ | 140000+ | 150000+ | 6 ACH50 | R-13 | Uninsulated | Uninsulated | Uninsulated | Unfinished, Uninsulated | None | Brick, 12-in, 3-wythe, Uninsulated | Summer = 0.7, Winter = 0.85 | MISO | 100% Incandescent | 100% Usage | 100% Usage | CR04 | None | EF 19.9 | None | None | None | None | None | None | None | None | None | Cooling Season, 7 days/wk | Left/Right at 15ft | 2 | West | None | 100% | 85% | G26002903 | In metro area, not/partially in principal city | None | None | No | Hour8 | 103 | EF 17.6, 100% Usage | Metal, Dark | Stochastic | 1 | 1 | 2018 | 31 | 12 | 15 | None | MI | Owner | 1 | Medium | Occupied | 1960s | 1960-79 | Natural Gas Standard | Natural Gas | Yes | Oakland Co Intl | 42.67 | -83.42 | F12 B12 L12 R12 | Single, Clear, Non-metal | 67.9925 | 0.070238 |  | 35.7547 | 0.036935 |  | 23.4457 | 0.02422 |  | 0 | 0 |  | 0 | 0 |  | 0 | 0 |  | 0 | 0 |  | 134.8127 | 0.13926 |  | 0 | 0 | 0 | 0 | 0 | 264.9362 | 0.27368 |  | 99.9372 | 3321.6675 | 3.4313 |  | 21.9803 | 0.022706 |  | 2321.4159 | 2.3981 |  | 0 | 0 | 0 | 27.8418 | 0.028761 |  | 817.9614 | 0.84497 |  | 0 | 0 | 0 | 0 | 475.0682 | 0 | 0 | 0 | 49069.7685 | 50.6901 |  | 0 | 4104.4603 | 4.24 |  | 0 | 0 | 813.5653 | 0.84043 |  | 0 | 0 | 0 | 0 | 0 | 61600.6082 | 61600.6082 | 63.6347 |  | 7137.7459 | 7137.7459 | 0 | 54462.8623 | 0 | 1274.1278 | 0 | 12416.4003 | 0 | 2881.3312 | 0 | 12416.4003 | 0 | 2703.851 | 0 | 12416.4003 | 0 | 3018.2222 | 0 | 12416.4003 | 0 | 13690.5281 | 15297.7315 | 15120.2513 | 15434.6225
191964 | 0 | 242.131 | TRUE | 1690 | Non-CBSA East North Central | 5A | 5A | Hour18 | 3 | Cold | None | None | East North Central | East North Central | Midwest | Not in a census Place | Electric, 120% Usage | EnergyStar, 120% Usage | Yes | Electric, 120% Usage | 72F | No | 0F | None | Not Applicable | G2600210 | G2600210, G26002400 | None | None | 20 ft^2 | Fiberglass | 0% Leakage, Uninsulated | 2 ft | None | data/cambium/LRMER_MidCase_15_2025start,data/cambium/LRMER_LowRECost_15_2025start,data/cambium/LRMER_95DecarbBy2035_15_2025start,data/cambium/LRMER_LowRECost_25_2025start | kg/MWh,kg/MWh,kg/MWh,kg/MWh | /lib/resources/data/cambium/LRMER_MidCase_15_2025start/RFCMc.csv,/lib/resources/data/cambium/LRMER_LowRECost_15_2025start/RFCMc.csv,/lib/resources/data/cambium/LRMER_95DecarbBy2035_15_2025start/RFCMc.csv,/lib/resources/data/cambium/LRMER_LowRECost_25_2025start/RFCMc.csv | lb/MBtu,lb/MBtu,lb/MBtu,lb/MBtu | 195.9,195.9,195.9,195.9 | 147.3,147.3,147.3,147.3 | 177.8,177.8,177.8,177.8 | LRMER_MidCase_15_2025start,LRMER_LowRECost_15_2025start,LRMER_95DecarbBy2035_15_2025start,LRMER_LowRECost_25_2025start | CO2e,CO2e,CO2e,CO2e | 200.0,200.0,200.0,200.0 | 300-400% | RFCMc | Vented Attic | None | None | None | None | None | Single-Family Detached | Single-Family Detached | Single-Family Detached | 1500-1999 | 1500-2499 | Heated Basement | None | 2 | 2 | <8 | None | Brick | No | Natural Gas | 67F | Yes | 3F | Night +4h | No Exterior Use | Uninsulated | 200% Usage | AC, SEER 13 | 100% Conditioned | Central AC | Yes | None | No | Fuel Furnace, 80% AFUE | Ducted Heating | Natural Gas Fuel Furnace | None | None | None | No | None | None | None | None | 50000-59999 | 40000-59999 | 40000-59999 | 15 ACH50 | R-19 | Uninsulated | Uninsulated | Uninsulated | Unfinished, Uninsulated | None | Brick, 12-in, 3-wythe, Uninsulated | Summer = 0.7, Winter = 0.85 | None | 100% CFL | 100% Usage | 100% Usage | CR04 | None | None | None | None | None | None | Electric | None | None | None | None | Cooling Season, 7 days/wk | Left/Right at 15ft | 2 | East | None | 200% | 85% | G26002400 | In metro area, not/partially in principal city | None | None | No | Hour12 | 104 | EF 19.9, 100% Usage | Composition Shingles | Stochastic | 1 | 1 | 2018 | 31 | 12 | 15 | None | MI | Owner | 1 | High | Occupied | 1940s | 1940-59 | Natural Gas Standard | Natural Gas | Yes | Southwest Michigan | 42.13 | -86.42 | F15 B15 L15 R15 | Single, Clear, Metal | 0 | 0 |  | 480.0504 | 0.96862 |  | 28.1348 | 0.056769 |  | 707.1805 | 1.4269 |  | 2712.6658 | 5.4735 |  | 0 | 0 |  | 0 | 0 |  | 826.1673 | 1.667 |  | 0 | 0 | 897.3836 | 886.54 | 0 | 46.0122 | 0.092841 |  | 0 | 620.1384 | 1.2513 |  | 21.9803 | 0.044351 |  | 3821.3537 | 7.7105 |  | 0 | 0 | 0 | 486.498 | 0.98163 |  | 400.042 | 0.80719 |  | 0 | 0 | 0 | 0 | 0 | 0 | 0 | 0 | 32646.9449 | 65.8734 |  | 0 | 6774.0447 | 13.6683 |  | 0 | 0 | 0 | 0 |  | 0 | 0 | 0 | 0 | 0 | 51355.4297 | 51355.4297 | 103.6225 |  | 11934.4401 | 11934.4401 | 0 | 39420.9896 | 0 | 2159.2888 | 0 | 8987.169 | 0 | 4815.8664 | 0 | 8987.169 | 0 | 4585.8928 | 0 | 8987.169 | 0 | 4996.2551 | 0 | 8987.169 | 0 | 11146.4578 | 13803.0354 | 13573.0618 | 13983.4241
191967 | 0 | 242.131 | TRUE | 617 | Non-CBSA East North Central | 5A | 5A | Hour20 | 1 | Cold | None | Standard Efficiency | East North Central | East North Central | Midwest | MI, Ann Arbor | Electric, 120% Usage | EnergyStar, 120% Usage | Yes | Electric, 120% Usage | 68F | No | 0F | None | Double-Loaded Interior | G2601610 | G2601610, G26002702 | None | None | 20 ft^2 | Fiberglass | None | 2 ft | None | data/cambium/LRMER_MidCase_15_2025start,data/cambium/LRMER_LowRECost_15_2025start,data/cambium/LRMER_95DecarbBy2035_15_2025start,data/cambium/LRMER_LowRECost_25_2025start | kg/MWh,kg/MWh,kg/MWh,kg/MWh | /lib/resources/data/cambium/LRMER_MidCase_15_2025start/RFCMc.csv,/lib/resources/data/cambium/LRMER_LowRECost_15_2025start/RFCMc.csv,/lib/resources/data/cambium/LRMER_95DecarbBy2035_15_2025start/RFCMc.csv,/lib/resources/data/cambium/LRMER_LowRECost_25_2025start/RFCMc.csv | lb/MBtu,lb/MBtu,lb/MBtu,lb/MBtu | 195.9,195.9,195.9,195.9 | 147.3,147.3,147.3,147.3 | 177.8,177.8,177.8,177.8 | LRMER_MidCase_15_2025start,LRMER_LowRECost_15_2025start,LRMER_95DecarbBy2035_15_2025start,LRMER_LowRECost_25_2025start | CO2e,CO2e,CO2e,CO2e | 200.0,200.0,200.0,200.0 | 300-400% | RFCMc | None | Left | None | Bottom | 8 | None | 5 to 9 Unit | Multifamily with 5+ units, 1-3 stories | Multi-Family with 5+ Units | 500-749 | 0-1499 | Slab | None | 2 | 2 | <8 | None | Brick | No | Natural Gas | 67F | No | 0F | None | No Exterior Use | Uninsulated | 200% Usage | Room AC, EER 12.0 | 60% Conditioned | Room AC | No | None | No | Fuel Boiler, 80% AFUE | Non-Ducted Heating | Natural Gas Fuel Boiler | None | None | None | No | None | None | None | None | 35000-39999 | 20000-39999 | 20000-39999 | 15 ACH50 | None | None | None | None | Finished, R-13 | Uninsulated | Brick, 12-in, 3-wythe, R-7 | Summer = 0.7, Winter = 0.85 | MISO | 100% Incandescent | 100% Usage | 100% Usage | CR04 | None | None | None | None | None | None | None | None | None | None | None | Cooling Season, 7 days/wk | 4 | 1 | East | None | 200% | 89% | G26002702 | In metro area, not/partially in principal city | None | None | None | Hour14 | 103 | EF 17.6, 100% Usage | Asphalt Shingles, Medium | Stochastic | 1 | 1 | 2018 | 31 | 12 | 15 | None | MI | Owner | 1 | High | Occupied | 1970s | 1960-79 | Natural Gas Premium | Natural Gas | No | Ann Arbor Municipal | 42.22 | -83.75 | F18 B18 L18 R18 | Double, Clear, Metal, Air | 67.9925 | 0.37578 |  | 347.5823 | 1.921 |  | 20.2219 | 0.11176 |  | 0 | 0 |  | 694.2854 | 3.8371 |  | 0 | 0 |  | 0 | 0 |  | 66.5271 | 0.36768 |  | 0 | 0 | 0 | 0 | 0 | 130.7097 | 0.7224 |  | 0 | 1017.8358 | 5.6253 |  | 16.412 | 0.090705 |  | 2302.9525 | 12.7278 |  | 0 | 0 | 0 | 416.454 | 2.3016 |  | 434.0383 | 2.3988 |  | 0 | 0 | 0 | 0 | 0 | 0 | 0 | 0 | 5289.6397 | 29.2345 |  | 0 | 3771.8247 | 20.8459 |  | 0 | 0 | 0 | 0 |  | 0 | 0 | 0 | 0 | 0 | 14577.062 | 14577.062 | 80.5637 |  | 5515.5975 | 5515.5975 | 0 | 9061.4644 | 0 | 1000.6048 | 0 | 2065.8438 | 0 | 2239.2123 | 0 | 2065.8438 | 0 | 2113.2569 | 0 | 2065.8438 | 0 | 2344.7491 | 0 | 2065.8438 | 0 | 3066.4486 | 4305.0561 | 4179.1007 | 4410.593
191972 | 0 | 242.131 | TRUE | 1220 | Non-CBSA East North Central | 5A | 5A | Hour2 | 3 | Cold | None | Standard Efficiency | East North Central | East North Central | Midwest | MI, Bay City | Gas, 100% Usage | Standard, 100% Usage | Yes | Gas, 100% Usage | 70F | No | 0F | None | Not Applicable | G2600170 | G2600170, G26001400 | None | None | 20 ft^2 | Fiberglass | 20% Leakage, Uninsulated | 2 ft | None | data/cambium/LRMER_MidCase_15_2025start,data/cambium/LRMER_LowRECost_15_2025start,data/cambium/LRMER_95DecarbBy2035_15_2025start,data/cambium/LRMER_LowRECost_25_2025start | kg/MWh,kg/MWh,kg/MWh,kg/MWh | /lib/resources/data/cambium/LRMER_MidCase_15_2025start/RFCMc.csv,/lib/resources/data/cambium/LRMER_LowRECost_15_2025start/RFCMc.csv,/lib/resources/data/cambium/LRMER_95DecarbBy2035_15_2025start/RFCMc.csv,/lib/resources/data/cambium/LRMER_LowRECost_25_2025start/RFCMc.csv | lb/MBtu,lb/MBtu,lb/MBtu,lb/MBtu | 195.9,195.9,195.9,195.9 | 147.3,147.3,147.3,147.3 | 177.8,177.8,177.8,177.8 | LRMER_MidCase_15_2025start,LRMER_LowRECost_15_2025start,LRMER_95DecarbBy2035_15_2025start,LRMER_LowRECost_25_2025start | CO2e,CO2e,CO2e,CO2e | 200.0,200.0,200.0,200.0 | 300-400% | RFCMc | Vented Attic | None | None | None | None | None | Single-Family Detached | Single-Family Detached | Single-Family Detached | 1000-1499 | 0-1499 | Unheated Basement | 1 Car | 1 | 1 | <8 | Brick, Medium/Dark | Wood Frame | No | Natural Gas | 65F | Yes | 6F | Day +1h | No Exterior Use | Uninsulated | 100% Usage | AC, SEER 10 | 100% Conditioned | Central AC | Yes | None | No | Fuel Furnace, 92.5% AFUE | Ducted Heating | Natural Gas Fuel Furnace | None | None | None | No | None | None | None | None | 80000-99999 | 80000-99999 | 60000-99999 | 7 ACH50 | R-49 | Uninsulated | Uninsulated | Uninsulated | Unfinished, Uninsulated | None | Wood Stud, Uninsulated | Summer = 0.7, Winter = 0.85 | MISO | 100% CFL | 100% Usage | 100% Usage | CR04 | None | None | EF 12, National Average | None | None | None | None | None | None | None | None | Cooling Season, 7 days/wk | Left/Right at 15ft | 5 | West | None | 100% | 85% | G26001400 | In metro area, not/partially in principal city | None | None | No | Hour16 | 103 | EF 17.6, 100% Usage | Composition Shingles | Stochastic | 1 | 1 | 2018 | 31 | 12 | 15 | None | MI | Owner | 1 | Medium | Occupied | 1950s | 1940-59 | Electric Standard | Electricity | Yes | Mbs Intl | 43.53 | -84.08 | F6 B6 L6 R6 | Double, Clear, Metal, Air | 67.9925 | 0.19004 |  | 131.882 | 0.36862 |  | 55.0974 | 0.154 |  | 422.6085 | 1.1812 |  | 3229.057 | 9.0255 |  | 0 | 0 |  | 319.7405 | 0.8937 |  | 356.3744 | 0.9961 |  | 0 | 0 | 0 | 0 | 5599.7089 | 40.1507 | 0.11222 |  | 24.911 | 491.1871 | 1.3729 |  | 21.9803 | 0.061437 |  | 2547.9599 | 7.1218 |  | 0 | 0 | 0 | 41.323 | 0.1155 |  | 434.0383 | 1.2132 |  | 0 | 0 | 0 | 0 | 1750.5135 | 0 | 0 | 0 | 16221.1907 | 45.3396 |  | 0 | 0 | 0 |  | 0 | 0 | 1214.7796 | 3.3954 |  | 0 | 0 | 0 | 0 | 0 | 32970.4954 | 32970.4954 | 92.1552 |  | 13784.3047 | 13784.3047 | 0 | 19186.1907 | 0 | 2484.882 | 0 | 4374.0652 | 0 | 5552.8401 | 0 | 4374.0652 | 0 | 5277.3467 | 0 | 4374.0652 | 0 | 5781.633 | 0 | 4374.0652 | 0 | 6858.9471 | 9926.9053 | 9651.4119 | 10155.6982
192001 | 0 | 242.131 | TRUE | 1690 | CBSA Detroit-Warren-Dearborn, MI | 5A | 5A | Hour7 | 4 | Cold | None | Standard Efficiency | East North Central | East North Central | Midwest | MI, Rochester Hills | Gas, 120% Usage | Standard, 120% Usage | Yes | Gas, 120% Usage | 68F | Yes | 2F | Night Setback +5h | Not Applicable | G2601250 | G2601250, G26002903 | None | None | 20 ft^2 | Fiberglass | 30% Leakage, R-4 | 2 ft | None | data/cambium/LRMER_MidCase_15_2025start,data/cambium/LRMER_LowRECost_15_2025start,data/cambium/LRMER_95DecarbBy2035_15_2025start,data/cambium/LRMER_LowRECost_25_2025start | kg/MWh,kg/MWh,kg/MWh,kg/MWh | /lib/resources/data/cambium/LRMER_MidCase_15_2025start/RFCMc.csv,/lib/resources/data/cambium/LRMER_LowRECost_15_2025start/RFCMc.csv,/lib/resources/data/cambium/LRMER_95DecarbBy2035_15_2025start/RFCMc.csv,/lib/resources/data/cambium/LRMER_LowRECost_25_2025start/RFCMc.csv | lb/MBtu,lb/MBtu,lb/MBtu,lb/MBtu | 195.9,195.9,195.9,195.9 | 147.3,147.3,147.3,147.3 | 177.8,177.8,177.8,177.8 | LRMER_MidCase_15_2025start,LRMER_LowRECost_15_2025start,LRMER_95DecarbBy2035_15_2025start,LRMER_LowRECost_25_2025start | CO2e,CO2e,CO2e,CO2e | 200.0,200.0,200.0,200.0 | 400%+ | RFCMc | Vented Attic | None | None | None | None | None | Single-Family Detached | Single-Family Detached | Single-Family Detached | 1500-1999 | 1500-2499 | Slab | 2 Car | 1 | 1 | <8 | Wood, Medium/Dark | Brick | No | Natural Gas | 68F | Yes | 6F | Day and Night +2h | No Exterior Use | Uninsulated | 200% Usage | AC, SEER 15 | 80% Conditioned | Central AC | Yes | None | No | Fuel Furnace, 76% AFUE | Ducted Heating | Natural Gas Fuel Furnace | None | None | None | No | None | None | None | None | 50000-59999 | 40000-59999 | 40000-59999 | 6 ACH50 | R-38 | None | None | None | Unfinished, Uninsulated | 2ft R10 Under, Horizontal | Brick, 12-in, 3-wythe, R-15 | Summer = 0.7, Winter = 0.85 | MISO | 100% CFL | 100% Usage | 100% Usage | CR04 | None | None | None | None | None | None | None | None | None | None | None | Cooling Season, 7 days/wk | Left/Right at 15ft | 1 | Southeast | None | 200% | 85% | G26002903 | In metro area, not/partially in principal city | None | None | No | Hour18 | 103 | EF 15.9, 100% Usage | Composition Shingles | Stochastic | 1 | 1 | 2018 | 31 | 12 | 15 | None | MI | Owner | 1 | High | Occupied | 1990s | 1980-99 | Natural Gas Standard | Natural Gas | Yes | Oakland Co Intl | 42.67 | -83.42 | F15 B15 L15 R15 | Double, Clear, Metal, Air | 67.9925 | 0.13719 |  | 56.2696 | 0.11354 |  | 23.7388 | 0.047899 |  | 761.9848 | 1.5375 |  | 2159.9338 | 4.3582 |  | 0 | 0 |  | 0 | 0 |  | 347.5823 | 0.70133 |  | 0 | 0 | 0 | 0 | 0 | 46.0122 | 0.092841 |  | 24.911 | 620.1384 | 1.2513 |  | 21.9803 | 0.044351 |  | 3316.3922 | 6.6917 |  | 0 | 0 | 0 | 27.8418 | 0.056178 |  | 480.0504 | 0.96862 |  | 0 | 0 | 0 | 0 | 749.0897 | 0 | 0 | 0 | 17879.3868 | 36.0762 |  | 0 | 4312.2477 | 8.701 |  | 0 | 0 | 815.6168 | 1.6457 |  | 0 | 0 | 0 | 0 | 0 | 31711.169 | 31711.169 | 63.9853 |  | 7955.1211 | 7955.1211 | 0 | 23756.3409 | 0 | 1454.7079 | 0 | 5415.9269 | 0 | 3233.0536 | 0 | 5415.9269 | 0 | 3079.503 | 0 | 5415.9269 | 0 | 3353.9572 | 0 | 5415.9269 | 0 | 6870.6348 | 8648.9805 | 8495.4299 | 8769.8842
192003 | 0 | 242.131 | TRUE | 885 | Non-CBSA East North Central | 5A | 5A | Hour13 | 2 | Cold | None | Standard Efficiency | East North Central | East North Central | Midwest | MI, Wyoming | Propane, 100% Usage | Standard, 100% Usage | Yes | Propane, 100% Usage | 70F | No | 0F | None | Not Applicable | G2600810 | G2600810, G26001001 | None | None | 20 ft^2 | Fiberglass | 30% Leakage, R-4 | 2 ft | None | data/cambium/LRMER_MidCase_15_2025start,data/cambium/LRMER_LowRECost_15_2025start,data/cambium/LRMER_95DecarbBy2035_15_2025start,data/cambium/LRMER_LowRECost_25_2025start | kg/MWh,kg/MWh,kg/MWh,kg/MWh | /lib/resources/data/cambium/LRMER_MidCase_15_2025start/RFCMc.csv,/lib/resources/data/cambium/LRMER_LowRECost_15_2025start/RFCMc.csv,/lib/resources/data/cambium/LRMER_95DecarbBy2035_15_2025start/RFCMc.csv,/lib/resources/data/cambium/LRMER_LowRECost_25_2025start/RFCMc.csv | lb/MBtu,lb/MBtu,lb/MBtu,lb/MBtu | 195.9,195.9,195.9,195.9 | 147.3,147.3,147.3,147.3 | 177.8,177.8,177.8,177.8 | LRMER_MidCase_15_2025start,LRMER_LowRECost_15_2025start,LRMER_95DecarbBy2035_15_2025start,LRMER_LowRECost_25_2025start | CO2e,CO2e,CO2e,CO2e | 200.0,200.0,200.0,200.0 | 0-100% | RFCMc | Vented Attic | None | None | None | None | None | Mobile Home | Mobile Home | Mobile Home | 750-999 | 0-1499 | Ambient | None | 1 | 1 | <8 | Brick, Medium/Dark | Wood Frame | No | Propane | 68F | No | 0F | None | No Exterior Use | Uninsulated | 100% Usage | AC, SEER 10 | 100% Conditioned | Central AC | Yes | None | No | Fuel Furnace, 92.5% AFUE | Ducted Heating | Propane Fuel Furnace | None | None | None | No | None | None | None | None | <10000 | <20000 | <20000 | 20 ACH50 | R-38 | Uninsulated | None | None | Unfinished, Uninsulated | None | Wood Stud, Uninsulated | Summer = 0.7, Winter = 0.85 | MISO | 100% Incandescent | 100% Usage | 100% Usage | CR04 | None | None | None | None | None | None | None | None | None | None | None | Cooling Season, 7 days/wk | Left/Right at 15ft | 2 | West | None | 100% | 94% | G26001001 | In metro area, not/partially in principal city | None | None | No | Hour17 | 103 | EF 17.6, 100% Usage | Wood Shingles | Stochastic | 1 | 1 | 2018 | 31 | 12 | 15 | None | MI | Owner | 1 | Medium | Occupied | 1950s | 1940-59 | Electric Standard | Electricity | Yes | Grand Rapids Kent C | 42.88 | -85.52 | F15 B15 L15 R15 | Single, Clear, Metal | 67.9925 | 0.26198 |  | 68.2856 | 0.26311 |  | 28.4279 | 0.10954 |  | 561.8172 | 2.1647 |  | 3348.63 | 12.9026 |  | 0 | 0 |  | 0 | 0 |  | 470.3791 | 1.8124 |  | 0 | 0 | 0 | 0 | 2604.8157 | 144.191 | 0.55558 |  | 0 | 1247.8966 | 4.8083 |  | 16.412 | 0.063237 |  | 1885.9123 | 7.2666 |  | 0 | 0 | 0 | 27.8418 | 0.10728 |  | 434.0383 | 1.6724 |  | 0 | 0 | 0 | 0 | 0 | 0 | 0 | 0 | 0 | 0 |  | 0 | 0 | 0 |  | 0 | 0 | 0 | 0 |  | 905.8827 | 0 | 28658.5407 | 0 | 813.5653 | 41284.3355 | 41284.3355 | 159.073 |  | 10906.6399 | 10906.6399 | 0 | 0 | 30377.6956 | 1972.5131 | 0 | 0 | 8359.486 | 4385.7615 | 0 | 0 | 8359.486 | 4185.5404 | 0 | 0 | 8359.486 | 4574.4042 | 0 | 0 | 8359.486 | 10331.9991 | 12745.2475 | 12545.0264 | 12933.8902
192042 | 0 | 242.131 | TRUE | 1690 | Non-CBSA East North Central | 7A | 7A | Hour20 | 2 | Very Cold | None | Standard Efficiency | East North Central | East North Central | Midwest | Not in a census Place | Electric, 100% Usage | EnergyStar, 100% Usage | Yes | Electric, 100% Usage | 70F | No | 0F | None | Not Applicable | G2600950 | G2600950, G26000200 | None | None | 20 ft^2 | Fiberglass | None | 2 ft | None | data/cambium/LRMER_MidCase_15_2025start,data/cambium/LRMER_LowRECost_15_2025start,data/cambium/LRMER_95DecarbBy2035_15_2025start,data/cambium/LRMER_LowRECost_25_2025start | kg/MWh,kg/MWh,kg/MWh,kg/MWh | /lib/resources/data/cambium/LRMER_MidCase_15_2025start/RFCMc.csv,/lib/resources/data/cambium/LRMER_LowRECost_15_2025start/RFCMc.csv,/lib/resources/data/cambium/LRMER_95DecarbBy2035_15_2025start/RFCMc.csv,/lib/resources/data/cambium/LRMER_LowRECost_25_2025start/RFCMc.csv | lb/MBtu,lb/MBtu,lb/MBtu,lb/MBtu | 195.9,195.9,195.9,195.9 | 147.3,147.3,147.3,147.3 | 177.8,177.8,177.8,177.8 | LRMER_MidCase_15_2025start,LRMER_LowRECost_15_2025start,LRMER_95DecarbBy2035_15_2025start,LRMER_LowRECost_25_2025start | CO2e,CO2e,CO2e,CO2e | 200.0,200.0,200.0,200.0 | 300-400% | RFCMc | Vented Attic | None | None | None | None | None | Single-Family Detached | Single-Family Detached | Single-Family Detached | 1500-1999 | 1500-2499 | Heated Basement | 2 Car | 1 | 1 | <8 | None | Brick | No | Natural Gas | 70F | Yes | 3F | Day and Night +2h | No Exterior Use | Uninsulated | 100% Usage | Room AC, EER 9.8 | 20% Conditioned | Room AC | No | None | No | Fuel Boiler, 80% AFUE | Non-Ducted Heating | Natural Gas Fuel Boiler | None | None | None | No | None | None | None | None | 60000-69999 | 60000-79999 | 60000-99999 | 15 ACH50 | R-7 | Uninsulated | Uninsulated | Uninsulated | Unfinished, Uninsulated | None | Brick, 12-in, 3-wythe, R-7 | Summer = 0.7, Winter = 0.85 | MISO | 100% CFL | 100% Usage | 100% Usage | CR04 | None | EF 15.9 | None | None | None | None | None | None | None | None | None | Cooling Season, 7 days/wk | Left/Right at 15ft | 2 | West | None | 100% | 85% | G26000200 | Not/partially in metro area | None | None | No | Hour9 | 103 | EF 17.6, 100% Usage | Asphalt Shingles, Medium | Stochastic | 1 | 1 | 2018 | 31 | 12 | 15 | None | MI | Owner | 1 | Medium | Occupied | 1970s | 1960-79 | Natural Gas Standard | Natural Gas | Yes | Luce Co | 46.31 | -85.45 | F9 B9 L9 R9 | Single, Clear, Non-metal | 27.2556 | 0.054995 |  | 400.042 | 0.80719 |  | 23.4457 | 0.047308 |  | 0 | 0 |  | 297.4671 | 0.60021 |  | 0 | 0 |  | 0 | 0 |  | 176.7219 | 0.35658 |  | 0 | 0 | 0 | 0 | 0 | 46.0122 | 0.092841 |  | 24.911 | 620.1384 | 1.2513 |  | 16.412 | 0.033115 |  | 1910.5303 | 3.855 |  | 0 | 0 | 0 | 405.6104 | 0.81842 |  | 914.0887 | 1.8444 |  | 0 | 0 | 0 | 0 | 0 | 0 | 0 | 0 | 41578.2858 | 83.8946 |  | 0 | 4656.8993 | 9.3965 |  | 0 | 0 | 0 | 0 |  | 0 | 0 | 0 | 0 | 0 | 51097.8203 | 51097.8203 | 103.1027 |  | 4862.9283 | 4862.9283 | 0 | 46235.1851 | 0 | 874.9085 | 0 | 10540.6353 | 0 | 1969.4981 | 0 | 10540.6353 | 0 | 1852.8963 | 0 | 10540.6353 | 0 | 2058.4362 | 0 | 10540.6353 | 0 | 11415.5438 | 12510.1334 | 12393.5315 | 12599.0715
192104 | 0 | 242.131 | TRUE | 1220 | Non-CBSA East North Central | 6A | 6A | Hour12 | 3 | Cold | None | Standard Efficiency, No usage | East North Central | East North Central | Midwest | Not in a census Place | Electric, 100% Usage | Standard, 100% Usage | Yes | Electric, 100% Usage | 78F | No | 0F | None | Not Applicable | G2600690 | G2600690, G26001300 | None | None | 20 ft^2 | Fiberglass | 20% Leakage, Uninsulated | 2 ft | None | data/cambium/LRMER_MidCase_15_2025start,data/cambium/LRMER_LowRECost_15_2025start,data/cambium/LRMER_95DecarbBy2035_15_2025start,data/cambium/LRMER_LowRECost_25_2025start | kg/MWh,kg/MWh,kg/MWh,kg/MWh | /lib/resources/data/cambium/LRMER_MidCase_15_2025start/RFCMc.csv,/lib/resources/data/cambium/LRMER_LowRECost_15_2025start/RFCMc.csv,/lib/resources/data/cambium/LRMER_95DecarbBy2035_15_2025start/RFCMc.csv,/lib/resources/data/cambium/LRMER_LowRECost_25_2025start/RFCMc.csv | lb/MBtu,lb/MBtu,lb/MBtu,lb/MBtu | 195.9,195.9,195.9,195.9 | 147.3,147.3,147.3,147.3 | 177.8,177.8,177.8,177.8 | LRMER_MidCase_15_2025start,LRMER_LowRECost_15_2025start,LRMER_95DecarbBy2035_15_2025start,LRMER_LowRECost_25_2025start | CO2e,CO2e,CO2e,CO2e | 200.0,200.0,200.0,200.0 | 400%+ | RFCMc | Vented Attic | None | None | None | None | None | Single-Family Detached | Single-Family Detached | Single-Family Detached | 1000-1499 | 0-1499 | Unheated Basement | None | 1 | 1 | <8 | Vinyl, Light | Brick | No | Natural Gas | 55F | Yes | 3F | Night +1h | No Exterior Use | Uninsulated | 100% Usage | Room AC, EER 9.8 | 20% Conditioned | Room AC | Yes | None | No | Fuel Furnace, 80% AFUE | Ducted Heating | Natural Gas Fuel Furnace | None | None | None | No | None | None | None | None | 50000-59999 | 40000-59999 | 40000-59999 | 25 ACH50 | R-19 | Uninsulated | Uninsulated | Uninsulated | Unfinished, Uninsulated | None | Brick, 12-in, 3-wythe, Uninsulated | Summer = 0.7, Winter = 0.85 | MISO | 100% Incandescent | 100% Usage | 100% Usage | CR04 | None | None | None | None | None | None | None | None | None | None | None | Cooling Season, 7 days/wk | Left/Right at 15ft | 1 | East | None | 100% | 85% | G26001300 | Not/partially in metro area | None | None | No | Hour18 | 103 | EF 15.9, 100% Usage | Asphalt Shingles, Medium | Stochastic | 1 | 1 | 2018 | 31 | 12 | 15 | None | MI | Owner | 1 | Medium | Vacant | 1950s | 1940-59 | Natural Gas Standard | Natural Gas | Yes | Oscoda Wurtsmith | 44.45 | -83.37 | F9 B9 L9 R9 | Double, Clear, Non-metal, Air | 0 | 0 |  | 0 | 0 |  | 0 | 0 |  | 0 | 0 |  | 64.1826 | 0.1794 |  | 0 | 0 |  | 0 | 0 |  | 523.4249 | 1.463 |  | 0 | 0 | 0 | 0 | 0 | 0 | 0 |  | 0 | 0 | 0 |  | 21.9803 | 0.061437 |  | 0 | 0 |  | 0 | 0 | 0 | 0 | 0 |  | 480.0504 | 1.3418 |  | 0 | 0 | 0 | 0 | 0 | 0 | 0 | 0 | 20684.9561 | 57.8161 |  | 0 | 1597.5304 | 4.4652 |  | 0 | 0 | 0 | 0 |  | 0 | 0 | 0 | 0 | 0 | 23372.1248 | 23372.1248 | 65.327 |  | 1089.6382 | 1089.6382 | 0 | 22282.4865 | 0 | 196.2889 | 0 | 5079.9647 | 0 | 441.5336 | 0 | 5079.9647 | 0 | 412.672 | 0 | 5079.9647 | 0 | 461.0281 | 0 | 5079.9647 | 0 | 5276.2536 | 5521.4983 | 5492.6366 | 5540.9928
192156 | 0 | 242.131 | TRUE | 617 | CBSA Detroit-Warren-Dearborn, MI | 5A | 5A | Hour5 | 1 | Cold | None | Standard Efficiency | East North Central | East North Central | Midwest | Not in a census Place | None | None | None | Electric, 100% Usage | 72F | Yes | 5F | Day and Night Setup | Double-Loaded Interior | G2601630 | G2601630, G26003206 | None | None | 20 ft^2 | Fiberglass | None | 2 ft | None | data/cambium/LRMER_MidCase_15_2025start,data/cambium/LRMER_LowRECost_15_2025start,data/cambium/LRMER_95DecarbBy2035_15_2025start,data/cambium/LRMER_LowRECost_25_2025start | kg/MWh,kg/MWh,kg/MWh,kg/MWh | /lib/resources/data/cambium/LRMER_MidCase_15_2025start/RFCMc.csv,/lib/resources/data/cambium/LRMER_LowRECost_15_2025start/RFCMc.csv,/lib/resources/data/cambium/LRMER_95DecarbBy2035_15_2025start/RFCMc.csv,/lib/resources/data/cambium/LRMER_LowRECost_25_2025start/RFCMc.csv | lb/MBtu,lb/MBtu,lb/MBtu,lb/MBtu | 195.9,195.9,195.9,195.9 | 147.3,147.3,147.3,147.3 | 177.8,177.8,177.8,177.8 | LRMER_MidCase_15_2025start,LRMER_LowRECost_15_2025start,LRMER_95DecarbBy2035_15_2025start,LRMER_LowRECost_25_2025start | CO2e,CO2e,CO2e,CO2e | 200.0,200.0,200.0,200.0 | 0-100% | RFCMc | None | Left | None | Top | 12 | None | 10 to 19 Unit | Multifamily with 5+ units, 1-3 stories | Multi-Family with 5+ Units | 500-749 | 0-1499 | Unheated Basement | None | 3 | 3 | <8 | Vinyl, Light | Brick | No | Natural Gas | 68F | No | 0F | None | No Exterior Use | Uninsulated | 100% Usage | Room AC, EER 12.0 | 20% Conditioned | Room AC | No | None | No | Fuel Wall/Floor Furnace, 60% AFUE | Non-Ducted Heating | Natural Gas Fuel Wall/Floor Furnace | None | None | None | No | None | None | None | None | <10000 | <20000 | <20000 | 20 ACH50 | None | Uninsulated | Uninsulated | Uninsulated | Finished, R-49 | None | Brick, 12-in, 3-wythe, R-19 | Summer = 0.7, Winter = 0.85 | MISO | 100% Incandescent | 100% Usage | 100% Usage | CR04 | None | None | None | None | None | None | None | None | None | None | None | Cooling Season, 7 days/wk | 27 | 1 | East | None | 100% | 89% | G26003206 | In metro area, not/partially in principal city | None | None | None | Hour18 | 103 | EF 6.7, 100% Usage | Asphalt Shingles, Medium | Stochastic | 1 | 1 | 2018 | 31 | 12 | 15 | None | MI | Renter | 1 | Medium | Occupied | 1980s | 1980-99 | Natural Gas Standard | Natural Gas | Yes | Detroit Metropolita | 42.22 | -83.35 | F9 B9 L9 R9 | Single, Clear, Non-metal | 67.9925 | 0.37578 |  | 0 | 0 |  | 0 | 0 |  | 0 | 0 |  | 144.484 | 0.79853 |  | 0 | 0 |  | 0 | 0 |  | 0 | 0 |  | 0 | 0 | 0 | 0 | 0 | 130.7097 | 0.7224 |  | 0 | 1017.8358 | 5.6253 |  | 16.412 | 0.090705 |  | 1151.4762 | 6.3639 |  | 0 | 0 | 0 | 346.9961 | 1.9178 |  | 1356.0398 | 7.4945 |  | 0 | 0 | 0 | 0 | 0 | 0 | 0 | 0 | 5546.37 | 30.6534 |  | 0 | 2802.6386 | 15.4895 |  | 0 | 0 | 0 | 0 |  | 0 | 0 | 0 | 0 | 0 | 12581.248 | 12581.248 | 69.5333 |  | 4231.9463 | 4231.9463 | 0 | 8349.0086 | 0 | 752.1451 | 0 | 1903.4147 | 0 | 1709.6277 | 0 | 1903.4147 | 0 | 1607.305 | 0 | 1903.4147 | 0 | 1776.9531 | 0 | 1903.4147 | 0 | 2655.5597 | 3613.0424 | 3510.7197 | 3680.3678
192157 | 0 | 242.131 | TRUE | 1138 | CBSA Detroit-Warren-Dearborn, MI | 5A | 5A | Hour4 | 3 | Cold | None | Standard Efficiency | East North Central | East North Central | Midwest | MI, Farmington Hills | Electric, 100% Usage | EnergyStar, 100% Usage | Yes | Electric, 100% Usage | 70F | No | 0F | None | Double-Loaded Interior | G2601250 | G2601250, G26002907 | None | None | 20 ft^2 | Fiberglass | 30% Leakage, R-4 | 2 ft | None | data/cambium/LRMER_MidCase_15_2025start,data/cambium/LRMER_LowRECost_15_2025start,data/cambium/LRMER_95DecarbBy2035_15_2025start,data/cambium/LRMER_LowRECost_25_2025start | kg/MWh,kg/MWh,kg/MWh,kg/MWh | /lib/resources/data/cambium/LRMER_MidCase_15_2025start/RFCMc.csv,/lib/resources/data/cambium/LRMER_LowRECost_15_2025start/RFCMc.csv,/lib/resources/data/cambium/LRMER_95DecarbBy2035_15_2025start/RFCMc.csv,/lib/resources/data/cambium/LRMER_LowRECost_25_2025start/RFCMc.csv | lb/MBtu,lb/MBtu,lb/MBtu,lb/MBtu | 195.9,195.9,195.9,195.9 | 147.3,147.3,147.3,147.3 | 177.8,177.8,177.8,177.8 | LRMER_MidCase_15_2025start,LRMER_LowRECost_15_2025start,LRMER_95DecarbBy2035_15_2025start,LRMER_LowRECost_25_2025start | CO2e,CO2e,CO2e,CO2e | 200.0,200.0,200.0,200.0 | 400%+ | RFCMc | None | Not Applicable | None | Top | 3 | None | 3 or 4 Unit | Multifamily with 2-4 Units | Multi-Family with 2 - 4 Units | 1000-1499 | 0-1499 | Slab | None | 3 | 3 | <8 | Brick, Medium/Dark | Wood Frame | No | Natural Gas | 68F | Yes | 3F | Day and Night -1h | No Exterior Use | Uninsulated | 100% Usage | None | None | None | Yes | None | No | Fuel Furnace, 80% AFUE | Ducted Heating | Natural Gas Fuel Furnace | None | None | None | No | None | None | None | None | 80000-99999 | 80000-99999 | 60000-99999 | 20 ACH50 | None | None | None | None | Finished, R-30 | Uninsulated | Wood Stud, R-7 | Summer = 0.7, Winter = 0.85 | MISO | 100% CFL | 100% Usage | 100% Usage | CR04 | None | None | None | None | None | None | None | None | None | None | None | Cooling Season, 7 days/wk | 27 | 3 | Southwest | None | 100% | 96% | G26002907 | In metro area, not/partially in principal city | None | None | None | Hour18 | 103 | EF 17.6, 100% Usage | Composition Shingles | Stochastic | 1 | 1 | 2018 | 31 | 12 | 15 | None | MI | Renter | 1 | Medium | Occupied | 1970s | 1960-79 | Natural Gas Standard | Natural Gas | No | Oakland Co Intl | 42.67 | -83.42 | F15 B15 L15 R15 | Double, Clear, Metal, Air | 67.9925 | 0.20374 |  | 450.1572 | 1.3489 |  | 26.3764 | 0.079036 |  | 0 | 0 |  | 0 | 0 |  | 0 | 0 |  | 0 | 0 |  | 510.5298 | 1.5298 |  | 0 | 0 | 0 | 0 | 0 | 39.2715 | 0.11768 |  | 0 | 468.6206 | 1.4042 |  | 21.9803 | 0.065864 |  | 1785.682 | 5.3508 |  | 0 | 0 | 0 | 431.9868 | 1.2944 |  | 434.0383 | 1.3006 |  | 0 | 0 | 0 | 0 | 0 | 0 | 0 | 0 | 19966.6389 | 59.8297 |  | 0 | 4601.2158 | 13.7875 |  | 0 | 0 | 0 | 0 |  | 0 | 0 | 0 | 0 | 0 | 28804.197 | 28804.197 | 86.3113 |  | 4236.3423 | 4236.3423 | 0 | 24567.8547 | 0 | 755.1397 | 0 | 5600.9522 | 0 | 1709.5565 | 0 | 5600.9522 | 0 | 1602.6421 | 0 | 5600.9522 | 0 | 1786.8242 | 0 | 5600.9522 | 0 | 6356.0919 | 7310.5088 | 7203.5943 | 7387.7764
192177 | 0 | 242.131 | TRUE | 1220 | CBSA Detroit-Warren-Dearborn, MI | 5A | 5A | Hour18 | 3 | Cold | None | Standard Efficiency | East North Central | East North Central | Midwest | MI, Warren | Gas, 100% Usage | EnergyStar, 100% Usage | Yes | Gas, 100% Usage | 78F | Yes | 2F | Day and Night Setup +1h | Not Applicable | G2600990 | G2600990, G26003006 | None | None | 20 ft^2 | Fiberglass | None | 2 ft | None | data/cambium/LRMER_MidCase_15_2025start,data/cambium/LRMER_LowRECost_15_2025start,data/cambium/LRMER_95DecarbBy2035_15_2025start,data/cambium/LRMER_LowRECost_25_2025start | kg/MWh,kg/MWh,kg/MWh,kg/MWh | /lib/resources/data/cambium/LRMER_MidCase_15_2025start/RFCMc.csv,/lib/resources/data/cambium/LRMER_LowRECost_15_2025start/RFCMc.csv,/lib/resources/data/cambium/LRMER_95DecarbBy2035_15_2025start/RFCMc.csv,/lib/resources/data/cambium/LRMER_LowRECost_25_2025start/RFCMc.csv | lb/MBtu,lb/MBtu,lb/MBtu,lb/MBtu | 195.9,195.9,195.9,195.9 | 147.3,147.3,147.3,147.3 | 177.8,177.8,177.8,177.8 | LRMER_MidCase_15_2025start,LRMER_LowRECost_15_2025start,LRMER_95DecarbBy2035_15_2025start,LRMER_LowRECost_25_2025start | CO2e,CO2e,CO2e,CO2e | 200.0,200.0,200.0,200.0 | 100-150% | RFCMc | Vented Attic | None | None | None | None | None | Single-Family Detached | Single-Family Detached | Single-Family Detached | 1000-1499 | 0-1499 | Unheated Basement | None | 1 | 1 | <8 | Vinyl, Light | Brick | No | Natural Gas | 65F | No | 0F | None | No Exterior Use | Uninsulated | 100% Usage | Room AC, EER 9.8 | 20% Conditioned | Room AC | No | None | No | Fuel Wall/Floor Furnace, 68% AFUE | Non-Ducted Heating | Natural Gas Fuel Wall/Floor Furnace | None | None | None | No | None | None | None | None | 15000-19999 | <20000 | <20000 | 20 ACH50 | R-19 | Uninsulated | Uninsulated | Uninsulated | Unfinished, Uninsulated | None | Brick, 12-in, 3-wythe, Uninsulated | Summer = 0.7, Winter = 0.85 | MISO | 100% CFL | 100% Usage | 100% Usage | CR04 | None | None | EF 12, National Average | None | None | None | None | None | None | None | None | Cooling Season, 7 days/wk | Left/Right at 15ft | 2 | East | None | 100% | 85% | G26003006 | In metro area, not/partially in principal city | None | None | No | Hour10 | 103 | EF 15.9, 100% Usage | Asphalt Shingles, Medium | Stochastic | 1 | 1 | 2018 | 31 | 12 | 15 | None | MI | Owner | 1 | Medium | Occupied | 1960s | 1960-79 | Natural Gas Standard | Natural Gas | Yes | Selfridge Angb | 42.6 | -82.83 | F15 B15 L15 R15 | Double, Clear, Metal, Air | 67.9925 | 0.19004 |  | 35.7547 | 0.099937 |  | 23.4457 | 0.065533 |  | 0 | 0 |  | 214.235 | 0.5988 |  | 0 | 0 |  | 319.7405 | 0.8937 |  | 0 | 0 |  | 0 | 0 | 0 | 0 | 0 | 40.1507 | 0.11222 |  | 0 | 491.1871 | 1.3729 |  | 21.9803 | 0.061437 |  | 1790.6642 | 5.0051 |  | 0 | 0 | 0 | 27.8418 | 0.07782 |  | 480.0504 | 1.3418 |  | 0 | 0 | 0 | 0 | 475.0682 | 0 | 0 | 0 | 27108.1948 | 75.7696 |  | 0 | 4292.0258 | 11.9966 |  | 0 | 0 | 813.5653 | 2.274 |  | 0 | 0 | 0 | 0 | 0 | 36201.897 | 36201.897 | 101.1873 |  | 3513.0429 | 3513.0429 | 0 | 32688.8541 | 0 | 629.0514 | 0 | 7452.3893 | 0 | 1420.8613 | 0 | 7452.3893 | 0 | 1338.7575 | 0 | 7452.3893 | 0 | 1478.8649 | 0 | 7452.3893 | 0 | 8081.4407 | 8873.2506 | 8791.1468 | 8931.2542
192215 | 0 | 242.131 | TRUE | 1220 | Non-CBSA East North Central | 7A | 7A | Hour7 | 2 | Very Cold | None | None | East North Central | East North Central | Midwest | Not in a census Place | Electric, 100% Usage | EnergyStar, 100% Usage | Yes | Gas, 100% Usage | 70F | No | 0F | None | Not Applicable | G2600970 | G2600970, G26000200 | None | 290 Rated kWh, 100% Usage | 20 ft^2 | Fiberglass | None | 2 ft | None | data/cambium/LRMER_MidCase_15_2025start,data/cambium/LRMER_LowRECost_15_2025start,data/cambium/LRMER_95DecarbBy2035_15_2025start,data/cambium/LRMER_LowRECost_25_2025start | kg/MWh,kg/MWh,kg/MWh,kg/MWh | /lib/resources/data/cambium/LRMER_MidCase_15_2025start/RFCMc.csv,/lib/resources/data/cambium/LRMER_LowRECost_15_2025start/RFCMc.csv,/lib/resources/data/cambium/LRMER_95DecarbBy2035_15_2025start/RFCMc.csv,/lib/resources/data/cambium/LRMER_LowRECost_25_2025start/RFCMc.csv | lb/MBtu,lb/MBtu,lb/MBtu,lb/MBtu | 195.9,195.9,195.9,195.9 | 147.3,147.3,147.3,147.3 | 177.8,177.8,177.8,177.8 | LRMER_MidCase_15_2025start,LRMER_LowRECost_15_2025start,LRMER_95DecarbBy2035_15_2025start,LRMER_LowRECost_25_2025start | CO2e,CO2e,CO2e,CO2e | 200.0,200.0,200.0,200.0 | 0-100% | RFCMc | Vented Attic | None | None | None | None | None | Single-Family Detached | Single-Family Detached | Single-Family Detached | 1000-1499 | 0-1499 | Heated Basement | None | 1 | 1 | <8 | None | Brick | No | Natural Gas | 55F | Yes | 12F | Night +3h | No Exterior Use | Uninsulated | 100% Usage | None | None | None | No | None | No | Fuel Boiler, 80% AFUE | Non-Ducted Heating | Natural Gas Fuel Boiler | None | None | None | No | None | None | None | None | 10000-14999 | <20000 | <20000 | 15 ACH50 | R-19 | Uninsulated | Uninsulated | Uninsulated | Unfinished, Uninsulated | None | Brick, 12-in, 3-wythe, Uninsulated | Summer = 0.7, Winter = 0.85 | MISO | 100% Incandescent | 100% Usage | 100% Usage | CR04 | None | None | EF 12, National Average | None | None | None | Electric | None | None | None | None | Cooling Season, 7 days/wk | Left/Right at 15ft | 3 | East | None | 100% | 85% | G26000200 | Not/partially in metro area | None | None | No | Hour16 | 103 | EF 15.9, 100% Usage | Asphalt Shingles, Medium | Stochastic | 1 | 1 | 2018 | 31 | 12 | 15 | None | MI | Renter | 1 | Medium | Vacant | 1960s | 1960-79 | Natural Gas Standard | Natural Gas | Yes | Mackinack Island | 45.87 | -84.64 | F15 B15 L15 R15 | Single, Clear, Metal | 0 | 0 |  | 0 | 0 |  | 0 | 0 |  | 0 | 0 |  | 0 | 0 |  | 0 | 0 |  | 319.7405 | 0.8937 |  | 65.941 | 0.18431 |  | 0 | 0 | 978.8574 | 966.8415 | 0 | 0 | 0 |  | 0 | 0 | 0 |  | 16.412 | 0.045873 |  | 0 | 0 |  | 0 | 0 | 0 | 0 | 0 |  | 480.0504 | 1.3418 |  | 0 | 0 | 0 | 0 | 0 | 0 | 0 | 0 | 15377.439 | 42.9812 |  | 0 | 1676.3665 | 4.6856 |  | 0 | 0 | 0 | 0 |  | 0 | 0 | 0 | 0 | 0 | 19881.6483 | 19881.6483 | 55.5708 |  | 2827.8428 | 2827.8428 | 0 | 17053.8056 | 0 | 511.0017 | 0 | 3887.9049 | 0 | 1150.7094 | 0 | 3887.9049 | 0 | 1079.5725 | 0 | 3887.9049 | 0 | 1202.2738 | 0 | 3887.9049 | 0 | 4398.9066 | 5038.6143 | 4967.4774 | 5090.1786
192278 | 0 | 242.131 | TRUE | 1220 | CBSA Detroit-Warren-Dearborn, MI | 5A | 5A | Hour3 | 3 | Cold | None | None | East North Central | East North Central | Midwest | In another census Place | Electric, 100% Usage | EnergyStar, 100% Usage | Yes | Gas, 100% Usage | 78F | No | 0F | None | Not Applicable | G2601250 | G2601250, G26002908 | None | None | 20 ft^2 | Fiberglass | None | 2 ft | None | data/cambium/LRMER_MidCase_15_2025start,data/cambium/LRMER_LowRECost_15_2025start,data/cambium/LRMER_95DecarbBy2035_15_2025start,data/cambium/LRMER_LowRECost_25_2025start | kg/MWh,kg/MWh,kg/MWh,kg/MWh | /lib/resources/data/cambium/LRMER_MidCase_15_2025start/RFCMc.csv,/lib/resources/data/cambium/LRMER_LowRECost_15_2025start/RFCMc.csv,/lib/resources/data/cambium/LRMER_95DecarbBy2035_15_2025start/RFCMc.csv,/lib/resources/data/cambium/LRMER_LowRECost_25_2025start/RFCMc.csv | lb/MBtu,lb/MBtu,lb/MBtu,lb/MBtu | 195.9,195.9,195.9,195.9 | 147.3,147.3,147.3,147.3 | 177.8,177.8,177.8,177.8 | LRMER_MidCase_15_2025start,LRMER_LowRECost_15_2025start,LRMER_95DecarbBy2035_15_2025start,LRMER_LowRECost_25_2025start | CO2e,CO2e,CO2e,CO2e | 200.0,200.0,200.0,200.0 | 300-400% | RFCMc | Vented Attic | None | None | None | None | None | Single-Family Detached | Single-Family Detached | Single-Family Detached | 1000-1499 | 0-1499 | Unheated Basement | None | 2 | 2 | <8 | None | Brick | No | Natural Gas | 65F | Yes | 3F | Day -3h | No Exterior Use | Uninsulated | 100% Usage | None | None | None | No | None | No | Fuel Boiler, 80% AFUE | Non-Ducted Heating | Natural Gas Fuel Boiler | None | None | None | No | None | None | None | None | 60000-69999 | 60000-79999 | 60000-99999 | 25 ACH50 | R-19 | Uninsulated | Uninsulated | Uninsulated | Unfinished, Uninsulated | None | Brick, 12-in, 3-wythe, Uninsulated | Summer = 0.7, Winter = 0.85 | MISO | 100% LED | 100% Usage | 100% Usage | CR04 | None | None | EF 12, National Average | None | None | None | None | None | None | None | None | Cooling Season, 7 days/wk | Left/Right at 15ft | 2 | Northwest | None | 100% | 85% | G26002908 | In metro area, not/partially in principal city | None | None | No | Hour19 | 103 | EF 19.9, 100% Usage | Composition Shingles | Stochastic | 1 | 1 | 2018 | 31 | 12 | 15 | None | MI | Owner | 1 | Medium | Occupied | <1940 | <1940 | Natural Gas Standard | Natural Gas | Yes | Oakland Co Intl | 42.67 | -83.42 | F9 B9 L9 R9 | Double, Low-E, Non-metal, Air, M-Gain | 0 | 0 |  | 400.042 | 1.1182 |  | 23.4457 | 0.065533 |  | 0 | 0 |  | 0 | 0 |  | 0 | 0 |  | 319.7405 | 0.8937 |  | 118.9869 | 0.33258 |  | 0 | 0 | 0 | 0 | 0 | 26.9625 | 0.075363 |  | 0 | 375.131 | 1.0485 |  | 21.9803 | 0.061437 |  | 1790.9573 | 5.0059 |  | 0 | 0 | 0 | 27.8418 | 0.07782 |  | 400.042 | 1.1182 |  | 0 | 0 | 0 | 0 | 0 | 0 | 0 | 0 | 30883.8294 | 86.3228 |  | 0 | 4315.1784 | 12.0613 |  | 0 | 0 | 813.5653 | 2.274 |  | 0 | 0 | 0 | 0 | 0 | 39517.41 | 39517.41 | 110.4544 |  | 3504.5439 | 3504.5439 | 0 | 36012.5731 | 0 | 632.5654 | 0 | 8210.1267 | 0 | 1426.6396 | 0 | 8210.1267 | 0 | 1335.7656 | 0 | 8210.1267 | 0 | 1493.9945 | 0 | 8210.1267 | 0 | 8842.6921 | 9636.7663 | 9545.8922 | 9704.1211
192281 | 0 | 242.131 | TRUE | 853 | CBSA Detroit-Warren-Dearborn, MI | 5A | 5A | Hour2 | 2 | Cold | None | Standard Efficiency | East North Central | East North Central | Midwest | In another census Place | Electric, 100% Usage | Standard, 100% Usage | Yes | Electric, 100% Usage | 78F | No | 0F | None | Double-Loaded Interior | G2601630 | G2601630, G26003213 | None | None | 20 ft^2 | Fiberglass | None | 2 ft | None | data/cambium/LRMER_MidCase_15_2025start,data/cambium/LRMER_LowRECost_15_2025start,data/cambium/LRMER_95DecarbBy2035_15_2025start,data/cambium/LRMER_LowRECost_25_2025start | kg/MWh,kg/MWh,kg/MWh,kg/MWh | /lib/resources/data/cambium/LRMER_MidCase_15_2025start/RFCMc.csv,/lib/resources/data/cambium/LRMER_LowRECost_15_2025start/RFCMc.csv,/lib/resources/data/cambium/LRMER_95DecarbBy2035_15_2025start/RFCMc.csv,/lib/resources/data/cambium/LRMER_LowRECost_25_2025start/RFCMc.csv | lb/MBtu,lb/MBtu,lb/MBtu,lb/MBtu | 195.9,195.9,195.9,195.9 | 147.3,147.3,147.3,147.3 | 177.8,177.8,177.8,177.8 | LRMER_MidCase_15_2025start,LRMER_LowRECost_15_2025start,LRMER_95DecarbBy2035_15_2025start,LRMER_LowRECost_25_2025start | CO2e,CO2e,CO2e,CO2e | 200.0,200.0,200.0,200.0 | 100-150% | RFCMc | None | Right | None | Bottom | 6 | None | 5 to 9 Unit | Multifamily with 5+ units, 1-3 stories | Multi-Family with 5+ Units | 750-999 | 0-1499 | Vented Crawlspace | None | 3 | 3 | <8 | None | Brick | No | Electricity | 68F | No | 0F | None | No Exterior Use | Uninsulated | 100% Usage | Room AC, EER 10.7 | 20% Conditioned | Room AC | No | None | Yes | Electric Baseboard, 100% Efficiency | Non-Ducted Heating | Electricity Baseboard | None | None | None | No | None | None | None | None | 15000-19999 | <20000 | <20000 | 25 ACH50 | None | Uninsulated | Uninsulated | Uninsulated | Finished, R-38 | None | Brick, 12-in, 3-wythe, Uninsulated | Summer = 0.7, Winter = 0.85 | MISO | 100% Incandescent | 100% Usage | 100% Usage | CR04 | None | None | None | None | None | None | None | None | None | None | None | Cooling Season, 7 days/wk | 12 | 2 | East | None | 100% | 89% | G26003213 | In metro area, not/partially in principal city | None | None | None | Hour19 | 103 | EF 17.6, 100% Usage | Asphalt Shingles, Medium | Stochastic | 1 | 1 | 2018 | 31 | 12 | 15 | None | MI | Renter | 1 | Medium | Occupied | 1960s | 1960-79 | Electric Standard | Electricity | Yes | Detroit Metropolita | 42.22 | -83.35 | F15 B15 L15 R15 | Double, Clear, Metal, Air | 67.9925 | 0.27181 |  | 705.129 | 2.8189 |  | 26.3764 | 0.10544 |  | 0 | 0 |  | 171.7396 | 0.68656 |  | 0 | 0 |  | 0 | 0 |  | 0 | 0 |  | 0 | 12016.2069 | 0 | 0 | 2261.3364 | 142.7256 | 0.57057 |  | 0 | 1220.3479 | 4.8785 |  | 16.412 | 0.065609 |  | 1395.0183 | 5.5768 |  | 0 | 0 | 0 | 389.4915 | 1.5571 |  | 434.0383 | 1.7351 |  | 0 | 0 | 0 | 0 | 0 | 0 | 0 | 0 | 0 | 0 |  | 0 | 0 | 0 |  | 0 | 0 | 0 | 0 |  | 0 | 0 | 0 | 0 | 0 | 18847.4005 | 18847.4005 | 75.3454 |  | 18847.4005 | 18847.4005 | 0 | 0 | 0 | 3401.3545 | 0 | 0 | 0 | 7684.1886 | 0 | 0 | 0 | 7099.1279 | 0 | 0 | 0 | 8060.1182 | 0 | 0 | 0 | 3401.3545 | 7684.1886 | 7099.1279 | 8060.1182
192283 | 0 | 242.131 | TRUE | 2176 | CBSA Detroit-Warren-Dearborn, MI | 5A | 5A | Hour23 | 5 | Cold | None | Standard Efficiency | East North Central | East North Central | Midwest | MI, Warren | Gas, 100% Usage | EnergyStar, 100% Usage | Yes | Electric, 100% Usage | 72F | No | 0F | None | Not Applicable | G2600990 | G2600990, G26003006 | None | None | 20 ft^2 | Fiberglass | 0% Leakage, Uninsulated | 2 ft | None | data/cambium/LRMER_MidCase_15_2025start,data/cambium/LRMER_LowRECost_15_2025start,data/cambium/LRMER_95DecarbBy2035_15_2025start,data/cambium/LRMER_LowRECost_25_2025start | kg/MWh,kg/MWh,kg/MWh,kg/MWh | /lib/resources/data/cambium/LRMER_MidCase_15_2025start/RFCMc.csv,/lib/resources/data/cambium/LRMER_LowRECost_15_2025start/RFCMc.csv,/lib/resources/data/cambium/LRMER_95DecarbBy2035_15_2025start/RFCMc.csv,/lib/resources/data/cambium/LRMER_LowRECost_25_2025start/RFCMc.csv | lb/MBtu,lb/MBtu,lb/MBtu,lb/MBtu | 195.9,195.9,195.9,195.9 | 147.3,147.3,147.3,147.3 | 177.8,177.8,177.8,177.8 | LRMER_MidCase_15_2025start,LRMER_LowRECost_15_2025start,LRMER_95DecarbBy2035_15_2025start,LRMER_LowRECost_25_2025start | CO2e,CO2e,CO2e,CO2e | 200.0,200.0,200.0,200.0 | 100-150% | RFCMc | Vented Attic | None | None | None | None | None | Single-Family Detached | Single-Family Detached | Single-Family Detached | 2000-2499 | 1500-2499 | Heated Basement | 1 Car | 1 | 1 | <8 | None | Concrete | No | Natural Gas | 68F | Yes | 6F | Night -5h | No Exterior Use | Uninsulated | 100% Usage | AC, SEER 10 | 100% Conditioned | Central AC | Yes | None | No | Fuel Wall/Floor Furnace, 68% AFUE | Non-Ducted Heating | Natural Gas Fuel Wall/Floor Furnace | None | None | None | No | None | None | None | None | 35000-39999 | 20000-39999 | 20000-39999 | 15 ACH50 | R-13 | Uninsulated | Uninsulated | Uninsulated | Unfinished, Uninsulated | None | CMU, 6-in Hollow, Uninsulated | Summer = 0.7, Winter = 0.85 | MISO | 100% Incandescent | 100% Usage | 100% Usage | CR04 | None | None | EF 12, National Average | None | None | None | None | None | None | None | Typical Efficiency | Cooling Season, 7 days/wk | Left/Right at 15ft | 4 | South | None | 100% | 85% | G26003006 | In metro area, not/partially in principal city | None | None | No | Hour8 | 103 | EF 17.6, 100% Usage | Composition Shingles | Stochastic | 1 | 1 | 2018 | 31 | 12 | 15 | None | MI | Owner | 1 | Medium | Occupied | 1960s | 1960-79 | Natural Gas Standard | Natural Gas | Yes | Selfridge Angb | 42.6 | -82.83 | F9 B9 L9 R9 | Double, Low-E, Non-metal, Air, M-Gain | 67.9925 | 0.10655 |  | 58.0281 | 0.090936 |  | 37.8062 | 0.059246 |  | 609.2948 | 0.95482 |  | 2965.8792 | 4.6478 |  | 0 | 0 |  | 319.7405 | 0.50106 |  | 0 | 0 |  | 0 | 0 | 0 | 0 | 0 | 208.6666 | 0.327 |  | 99.9372 | 2355.9983 | 3.6921 |  | 27.2556 | 0.042712 |  | 2539.4608 | 3.9796 |  | 0 | 0 | 0 | 537.1993 | 0.84184 |  | 434.0383 | 0.68018 |  | 489.7218 | 0 | 0 | 0 | 770.4838 | 0 | 0 | 0 | 39268.0065 | 61.5367 |  | 0 | 6584.4277 | 10.3184 |  | 0 | 0 | 0 | 0 |  | 0 | 0 | 0 | 0 | 0 | 57374.2303 | 57374.2303 | 89.9109 |  | 10751.6053 | 10751.6053 | 0 | 46622.9181 | 0 | 1973.4983 | 0 | 10629.0336 | 0 | 4364.5533 | 0 | 10629.0336 | 0 | 4162.0484 | 0 | 10629.0336 | 0 | 4543.266 | 0 | 10629.0336 | 0 | 12602.5319 | 14993.587 | 14791.082 | 15172.2996
192297 | 0 | 242.131 | TRUE | 1690 | Non-CBSA East North Central | 6A | 6A | Hour0 | 3 | Cold | None | Standard Efficiency | East North Central | East North Central | Midwest | Not in a census Place | Electric, 80% Usage | EnergyStar, 80% Usage | Yes | Gas, 80% Usage | 76F | No | 0F | None | Not Applicable | G2600730 | G2600730, G26001200 | None | None | 20 ft^2 | Fiberglass | None | 2 ft | None | data/cambium/LRMER_MidCase_15_2025start,data/cambium/LRMER_LowRECost_15_2025start,data/cambium/LRMER_95DecarbBy2035_15_2025start,data/cambium/LRMER_LowRECost_25_2025start | kg/MWh,kg/MWh,kg/MWh,kg/MWh | /lib/resources/data/cambium/LRMER_MidCase_15_2025start/RFCMc.csv,/lib/resources/data/cambium/LRMER_LowRECost_15_2025start/RFCMc.csv,/lib/resources/data/cambium/LRMER_95DecarbBy2035_15_2025start/RFCMc.csv,/lib/resources/data/cambium/LRMER_LowRECost_25_2025start/RFCMc.csv | lb/MBtu,lb/MBtu,lb/MBtu,lb/MBtu | 195.9,195.9,195.9,195.9 | 147.3,147.3,147.3,147.3 | 177.8,177.8,177.8,177.8 | LRMER_MidCase_15_2025start,LRMER_LowRECost_15_2025start,LRMER_95DecarbBy2035_15_2025start,LRMER_LowRECost_25_2025start | CO2e,CO2e,CO2e,CO2e | 200.0,200.0,200.0,200.0 | 300-400% | RFCMc | Vented Attic | None | None | None | None | None | Mobile Home | Mobile Home | Mobile Home | 1500-1999 | 1500-2499 | Ambient | None | 1 | 1 | <8 | Brick, Medium/Dark | Wood Frame | No | Natural Gas | 68F | No | 0F | None | No Exterior Use | Uninsulated | 50% Usage | Room AC, EER 12.0 | 20% Conditioned | Room AC | No | None | No | Fuel Wall/Floor Furnace, 60% AFUE | Non-Ducted Heating | Natural Gas Fuel Wall/Floor Furnace | None | None | None | No | None | None | None | None | 50000-59999 | 40000-59999 | 40000-59999 | 15 ACH50 | R-38 | Uninsulated | None | None | Unfinished, Uninsulated | None | Wood Stud, R-11 | Summer = 0.7, Winter = 0.85 | MISO | 100% LED | 100% Usage | 100% Usage | CR04 | None | None | EF 12, National Average | None | None | None | None | None | None | None | None | Cooling Season, 7 days/wk | Left/Right at 15ft | 2 | South | None | 50% | 94% | G26001200 | Not/partially in metro area | None | None | No | Hour14 | 103 | EF 15.9, 100% Usage | Composition Shingles | Stochastic | 1 | 1 | 2018 | 31 | 12 | 15 | None | MI | Owner | 1 | Low | Occupied | 1990s | 1980-99 | Natural Gas Standard | Natural Gas | Yes | Mount Pleasant Muni | 43.62 | -84.73 | F18 B18 L18 R18 | Double, Low-E, Non-metal, Air, M-Gain | 67.9925 | 0.13719 |  | 320.0336 | 0.64575 |  | 18.7565 | 0.037846 |  | 0 | 0 |  | 158.2584 | 0.31933 |  | 0 | 0 |  | 319.7405 | 0.64516 |  | 0 | 0 |  | 0 | 0 | 0 | 0 | 0 | 30.7725 | 0.062091 |  | 0 | 473.6028 | 0.95561 |  | 21.9803 | 0.044351 |  | 1056.5212 | 2.1318 |  | 0 | 0 | 0 | 22.2734 | 0.044942 |  | 480.0504 | 0.96862 |  | 0 | 0 | 0 | 0 | 0 | 0 | 0 | 0 | 42395.0748 | 85.5427 |  | 0 | 2858.6152 | 5.768 |  | 0 | 0 | 650.9108 | 1.3134 |  | 0 | 0 | 0 | 0 | 0 | 48874.2901 | 48874.2901 | 98.6162 |  | 2969.9822 | 2969.9822 | 0 | 45904.3078 | 0 | 528.0995 | 0 | 10465.2637 | 0 | 1193.9635 | 0 | 10465.2637 | 0 | 1126.7357 | 0 | 10465.2637 | 0 | 1244.8593 | 0 | 10465.2637 | 0 | 10993.3631 | 11659.2272 | 11591.9994 | 11710.123
192382 | 0 | 242.131 | TRUE | 617 | CBSA Detroit-Warren-Dearborn, MI | 5A | 5A | Hour5 | 2 | Cold | None | Standard Efficiency | East North Central | East North Central | Midwest | MI, Detroit | None | None | None | Electric, 100% Usage | 72F | No | 0F | None | Double-Loaded Interior | G2601630 | G2601630, G26003211 | None | None | 20 ft^2 | Fiberglass | 10% Leakage, R-4 | 2 ft | None | data/cambium/LRMER_MidCase_15_2025start,data/cambium/LRMER_LowRECost_15_2025start,data/cambium/LRMER_95DecarbBy2035_15_2025start,data/cambium/LRMER_LowRECost_25_2025start | kg/MWh,kg/MWh,kg/MWh,kg/MWh | /lib/resources/data/cambium/LRMER_MidCase_15_2025start/RFCMc.csv,/lib/resources/data/cambium/LRMER_LowRECost_15_2025start/RFCMc.csv,/lib/resources/data/cambium/LRMER_95DecarbBy2035_15_2025start/RFCMc.csv,/lib/resources/data/cambium/LRMER_LowRECost_25_2025start/RFCMc.csv | lb/MBtu,lb/MBtu,lb/MBtu,lb/MBtu | 195.9,195.9,195.9,195.9 | 147.3,147.3,147.3,147.3 | 177.8,177.8,177.8,177.8 | LRMER_MidCase_15_2025start,LRMER_LowRECost_15_2025start,LRMER_95DecarbBy2035_15_2025start,LRMER_LowRECost_25_2025start | CO2e,CO2e,CO2e,CO2e | 200.0,200.0,200.0,200.0 | 150-200% | RFCMc | None | Right | None | Bottom | 67 | None | 50 or more Unit | Multifamily with 5+ units, 8+ stories | Multi-Family with 5+ Units | 500-749 | 0-1499 | Slab | None | 21 | 4+ | 8+ | Aluminum, Light | Steel Frame | No | Other Fuel | 75F | No | 0F | None | No Exterior Use | Uninsulated | 100% Usage | AC, SEER 10 | 100% Conditioned | Central AC | Yes | None | No | Other | Ducted Heating | None | None | None | None | No | None | None | None | None | 40000-44999 | 40000-59999 | 40000-59999 | 20 ACH50 | None | None | None | None | Finished, R-30 | Uninsulated | Wood Stud, Uninsulated | Summer = 0.7, Winter = 0.85 | MISO | 100% CFL | 100% Usage | 100% Usage | CR04 | None | None | None | None | None | None | None | None | None | None | None | Cooling Season, 7 days/wk | 27 | 4 | Southwest | None | 100% | 89% | G26003211 | In metro area, principal city | None | None | None | Hour7 | 103 | EF 17.6, 100% Usage | Asphalt Shingles, Medium | Stochastic | 1 | 1 | 2018 | 31 | 12 | 15 | None | MI | Renter | 1 | Medium | Occupied | 1940s | 1940-59 | Natural Gas Premium | Natural Gas | No | Detroit Metropolita | 42.22 | -83.35 | F30 B30 L30 R30 | Double, Low-E, Non-metal, Air, M-Gain | 67.9925 | 0.37578 |  | 0 | 0 |  | 0 | 0 |  | 450.7433 | 2.4911 |  | 1922.8393 | 10.627 |  | 0 | 0 |  | 0 | 0 |  | 0 | 0 |  | 0 | 0 | 0 | 0 | 0 | 32.824 | 0.18141 |  | 0 | 325.602 | 1.7995 |  | 16.412 | 0.090705 |  | 1642.9564 | 9.0802 |  | 0 | 0 | 0 | 474.4821 | 2.6223 |  | 434.0383 | 2.3988 |  | 0 | 0 | 0 | 0 | 0 | 0 | 0 | 0 | 0 | 0 |  | 0 | 4624.6615 | 25.5593 |  | 0 | 0 | 0 | 0 |  | 0 | 0 | 0 | 0 | 0 | 9992.2581 | 9992.2581 | 55.2246 |  | 5367.5966 | 5367.5966 | 0 | 4624.6615 | 0 | 969.0525 | 0 | 1054.3333 | 0 | 2154.4377 | 0 | 1054.3333 | 0 | 2069.4077 | 0 | 1054.3333 | 0 | 2224.5417 | 0 | 1054.3333 | 0 | 2023.3858 | 3208.7709 | 3123.741 | 3278.875
192430 | 0 | 242.131 | TRUE | 617 | Non-CBSA East North Central | 5A | 5A | Hour18 | 2 | Cold | None | None | East North Central | East North Central | Midwest | MI, Kalamazoo | None | None | None | Gas, 120% Usage | 70F | Yes | 2F | Night Setback | Double-Loaded Interior | G2600770 | G2600770, G26002102 | None | None | 20 ft^2 | Fiberglass | None | 2 ft | None | data/cambium/LRMER_MidCase_15_2025start,data/cambium/LRMER_LowRECost_15_2025start,data/cambium/LRMER_95DecarbBy2035_15_2025start,data/cambium/LRMER_LowRECost_25_2025start | kg/MWh,kg/MWh,kg/MWh,kg/MWh | /lib/resources/data/cambium/LRMER_MidCase_15_2025start/RFCMc.csv,/lib/resources/data/cambium/LRMER_LowRECost_15_2025start/RFCMc.csv,/lib/resources/data/cambium/LRMER_95DecarbBy2035_15_2025start/RFCMc.csv,/lib/resources/data/cambium/LRMER_LowRECost_25_2025start/RFCMc.csv | lb/MBtu,lb/MBtu,lb/MBtu,lb/MBtu | 195.9,195.9,195.9,195.9 | 147.3,147.3,147.3,147.3 | 177.8,177.8,177.8,177.8 | LRMER_MidCase_15_2025start,LRMER_LowRECost_15_2025start,LRMER_95DecarbBy2035_15_2025start,LRMER_LowRECost_25_2025start | CO2e,CO2e,CO2e,CO2e | 200.0,200.0,200.0,200.0 | 100-150% | RFCMc | None | Left | None | Middle | 15 | None | 10 to 19 Unit | Multifamily with 5+ units, 1-3 stories | Multi-Family with 5+ Units | 500-749 | 0-1499 | Slab | None | 3 | 3 | <8 | None | Brick | No | Natural Gas | 70F | No | 0F | None | No Exterior Use | Uninsulated | 200% Usage | Room AC, EER 8.5 | 40% Conditioned | Room AC | No | Heating Only | No | Shared Heating | Non-Ducted Heating | Natural Gas Shared Heating | None | None | Boiler Baseboards Heating Only, Natural Gas | No | None | None | None | None | 20000-24999 | 20000-39999 | 20000-39999 | 20 ACH50 | None | None | None | None | Finished, R-30 | Uninsulated | Brick, 12-in, 3-wythe, R-7 | Summer = 0.7, Winter = 0.85 | MISO | 100% CFL | 100% Usage | 100% Usage | CR04 | None | None | None | None | None | None | None | None | None | None | Typical Efficiency | Cooling Season, 7 days/wk | 27 | 2 | North | None | 200% | 89% | G26002102 | In metro area, principal city | None | None | None | Hour21 | 104 | EF 17.6, 100% Usage | Asphalt Shingles, Medium | Stochastic | 1 | 1 | 2018 | 31 | 12 | 15 | None | MI | Renter | 1 | High | Occupied | 1970s | 1960-79 | Natural Gas Standard | Natural Gas | No | Kalamazoo Battle Cr | 42.24 | -85.55 | F9 B9 L9 R9 | Double, Clear, Non-metal, Air | 0 | 0 |  | 0 | 0 |  | 0 | 0 |  | 0 | 0 |  | 636.5504 | 3.518 |  | 0 | 0 |  | 0 | 0 |  | 106.3848 | 0.58796 |  | 0 | 0 | 0 | 0 | 0 | 32.824 | 0.18141 |  | 0 | 325.602 | 1.7995 |  | 16.412 | 0.090705 |  | 2630.6059 | 14.5387 |  | 0 | 0 | 0 | 31.9447 | 0.17655 |  | 434.0383 | 2.3988 |  | 282.2274 | 0 | 0 | 0 | 0 | 0 | 0 | 0 | 4995.6895 | 27.6099 |  | 0 | 6083.2762 | 33.6207 |  | 0 | 0 | 937.2413 | 5.1799 |  | 0 | 0 | 0 | 0 | 0 | 16512.5033 | 16512.5033 | 91.2604 |  | 4496.5894 | 4496.5894 | 0 | 12015.9139 | 0 | 812.1925 | 0 | 2739.4076 | 0 | 1828.3506 | 0 | 2739.4076 | 0 | 1721.4719 | 0 | 2739.4076 | 0 | 1904.7115 | 0 | 2739.4076 | 0 | 3551.6001 | 4567.7582 | 4460.8796 | 4644.1191
192432 | 0 | 242.131 | TRUE | 853 | Non-CBSA East North Central | 5A | 5A | Hour16 | 2 | Cold | None | Standard Efficiency, No usage | East North Central | East North Central | Midwest | In another census Place | None | None | None | Electric, 100% Usage | 72F | No | 0F | None | Double-Loaded Interior | G2601390 | G2601390, G26000801 | None | None | 20 ft^2 | Fiberglass | 30% Leakage, Uninsulated | 2 ft | None | data/cambium/LRMER_MidCase_15_2025start,data/cambium/LRMER_LowRECost_15_2025start,data/cambium/LRMER_95DecarbBy2035_15_2025start,data/cambium/LRMER_LowRECost_25_2025start | kg/MWh,kg/MWh,kg/MWh,kg/MWh | /lib/resources/data/cambium/LRMER_MidCase_15_2025start/RFCMc.csv,/lib/resources/data/cambium/LRMER_LowRECost_15_2025start/RFCMc.csv,/lib/resources/data/cambium/LRMER_95DecarbBy2035_15_2025start/RFCMc.csv,/lib/resources/data/cambium/LRMER_LowRECost_25_2025start/RFCMc.csv | lb/MBtu,lb/MBtu,lb/MBtu,lb/MBtu | 195.9,195.9,195.9,195.9 | 147.3,147.3,147.3,147.3 | 177.8,177.8,177.8,177.8 | LRMER_MidCase_15_2025start,LRMER_LowRECost_15_2025start,LRMER_95DecarbBy2035_15_2025start,LRMER_LowRECost_25_2025start | CO2e,CO2e,CO2e,CO2e | 200.0,200.0,200.0,200.0 | 0-100% | RFCMc | None | Right | None | Bottom | 8 | None | 5 to 9 Unit | Multifamily with 5+ units, 1-3 stories | Multi-Family with 5+ Units | 750-999 | 0-1499 | Vented Crawlspace | None | 2 | 2 | <8 | None | Brick | No | Electricity | 55F | No | 0F | None | No Exterior Use | Uninsulated | 100% Usage | AC, SEER 13 | 100% Conditioned | Central AC | Yes | None | No | Electric Furnace, 100% AFUE | Ducted Heating | Electricity Electric Furnace | None | None | None | No | None | None | None | None | 15000-19999 | <20000 | <20000 | 8 ACH50 | None | Uninsulated | Uninsulated | Uninsulated | Finished, R-13 | None | Brick, 12-in, 3-wythe, R-7 | Summer = 0.7, Winter = 0.85 | MISO | 100% CFL | 100% Usage | 100% Usage | CR04 | None | None | None | None | None | None | None | None | None | None | None | Cooling Season, 7 days/wk | 12 | 3 | Northeast | None | 100% | 89% | G26000801 | In metro area, not/partially in principal city | None | None | None | Hour17 | 103 | EF 17.6, 100% Usage | Asphalt Shingles, Medium | Stochastic | 1 | 1 | 2018 | 31 | 12 | 15 | None | MI | Renter | 1 | Medium | Vacant | 1970s | 1960-79 | Electric Standard | Electricity | No | Tulip City | 42.75 | -86.1 | F18 B18 L18 R18 | Double, Clear, Non-metal, Air, Exterior Clear Storm | 0 | 0 |  | 0 | 0 |  | 0 | 0 |  | 132.4681 | 0.52956 |  | 784.5513 | 3.1364 |  | 0 | 0 |  | 0 | 0 |  | 70.6301 | 0.28235 |  | 0 | 4708.7729 | 0 | 0 | 354.9091 | 0 | 0 |  | 0 | 0 | 0 |  | 16.412 | 0.065609 |  | 0 | 0 |  | 0 | 0 | 0 | 0 | 0 |  | 434.0383 | 1.7351 |  | 0 | 0 | 0 | 0 | 0 | 0 | 0 | 0 | 0 | 0 |  | 0 | 0 | 0 |  | 0 | 0 | 0 | 0 |  | 0 | 0 | 0 | 0 | 0 | 6501.7817 | 6501.7817 | 25.9919 |  | 6501.7817 | 6501.7817 | 0 | 0 | 0 | 1207.1563 | 0 | 0 | 0 | 2681.2122 | 0 | 0 | 0 | 2486.2922 | 0 | 0 | 0 | 2808.7732 | 0 | 0 | 0 | 1207.1563 | 2681.2122 | 2486.2922 | 2808.7732
192450 | 0 | 242.131 | TRUE | 1220 | Non-CBSA East North Central | 6A | 6A | Hour3 | 3 | Cold | None | Standard Efficiency, No usage | East North Central | East North Central | Midwest | Not in a census Place | Electric, 80% Usage | EnergyStar, 80% Usage | Yes | Electric, 80% Usage | 75F | No | 0F | None | Not Applicable | G2601410 | G2601410, G26000300 | None | None | 20 ft^2 | Fiberglass | 30% Leakage, Uninsulated | 2 ft | None | data/cambium/LRMER_MidCase_15_2025start,data/cambium/LRMER_LowRECost_15_2025start,data/cambium/LRMER_95DecarbBy2035_15_2025start,data/cambium/LRMER_LowRECost_25_2025start | kg/MWh,kg/MWh,kg/MWh,kg/MWh | /lib/resources/data/cambium/LRMER_MidCase_15_2025start/RFCMc.csv,/lib/resources/data/cambium/LRMER_LowRECost_15_2025start/RFCMc.csv,/lib/resources/data/cambium/LRMER_95DecarbBy2035_15_2025start/RFCMc.csv,/lib/resources/data/cambium/LRMER_LowRECost_25_2025start/RFCMc.csv | lb/MBtu,lb/MBtu,lb/MBtu,lb/MBtu | 195.9,195.9,195.9,195.9 | 147.3,147.3,147.3,147.3 | 177.8,177.8,177.8,177.8 | LRMER_MidCase_15_2025start,LRMER_LowRECost_15_2025start,LRMER_95DecarbBy2035_15_2025start,LRMER_LowRECost_25_2025start | CO2e,CO2e,CO2e,CO2e | 200.0,200.0,200.0,200.0 | 300-400% | RFCMc | Vented Attic | None | None | None | None | None | Single-Family Detached | Single-Family Detached | Single-Family Detached | 1000-1499 | 0-1499 | Vented Crawlspace | 1 Car | 1 | 1 | <8 | Vinyl, Light | Brick | No | Natural Gas | 55F | Yes | 12F | Night -4h | No Exterior Use | Uninsulated | 50% Usage | AC, SEER 13 | 100% Conditioned | Central AC | Yes | None | No | Fuel Furnace, 92.5% AFUE | Ducted Heating | Natural Gas Fuel Furnace | None | None | None | No | None | None | None | None | 60000-69999 | 60000-79999 | 60000-99999 | 30 ACH50 | R-13 | Uninsulated | Uninsulated | Uninsulated | Unfinished, Uninsulated | None | Brick, 12-in, 3-wythe, Uninsulated | Summer = 0.7, Winter = 0.85 | MISO | 100% Incandescent | 100% Usage | 100% Usage | CR04 | None | None | EF 12, National Average | None | None | None | None | None | None | None | None | Cooling Season, 7 days/wk | Left/Right at 15ft | 2 | South | None | 50% | 85% | G26000300 | Not/partially in metro area | None | None | No | Hour7 | 103 | EF 17.6, 100% Usage | Asphalt Shingles, Medium | Stochastic | 1 | 1 | 2018 | 31 | 12 | 15 | None | MI | Owner | 1 | Low | Vacant | 1960s | 1960-79 | Natural Gas Standard | Natural Gas | Yes | Alpena Phelps Colli | 45.07 | -83.58 | F12 B12 L12 R12 | Double, Clear, Non-metal, Air | 0 | 0 |  | 0 | 0 |  | 0 | 0 |  | 35.1685 | 0.098299 |  | 799.791 | 2.2355 |  | 0 | 0 |  | 319.7405 | 0.8937 |  | 482.1019 | 1.3475 |  | 0 | 0 | 0 | 0 | 0 | 0 | 0 |  | 0 | 0 | 0 |  | 21.9803 | 0.061437 |  | 0 | 0 |  | 0 | 0 | 0 | 0 | 0 |  | 434.0383 | 1.2132 |  | 0 | 0 | 0 | 0 | 0 | 0 | 0 | 0 | 21933.4389 | 61.3058 |  | 0 | 1722.6717 | 4.815 |  | 0 | 0 | 0 | 0 |  | 0 | 0 | 0 | 0 | 0 | 25748.9311 | 25748.9311 | 71.9704 |  | 2092.8205 | 2092.8205 | 0 | 23656.1106 | 0 | 381.3347 | 0 | 5393.1008 | 0 | 845.8985 | 0 | 5393.1008 | 0 | 804.4638 | 0 | 5393.1008 | 0 | 876.1685 | 0 | 5393.1008 | 0 | 5774.4354 | 6238.9993 | 6197.5645 | 6269.2693
192459 | 0 | 242.131 | TRUE | 617 | Non-CBSA East North Central | 5A | 5A | Hour20 | 1 | Cold | None | None | East North Central | East North Central | Midwest | Not in a census Place | None | None | None | Gas, 100% Usage | 65F | Yes | 2F | Day Setup -1h | Double-Loaded Interior | G2601210 | G2601210, G26000700 | None | None | 20 ft^2 | Fiberglass | None | 2 ft | None | data/cambium/LRMER_MidCase_15_2025start,data/cambium/LRMER_LowRECost_15_2025start,data/cambium/LRMER_95DecarbBy2035_15_2025start,data/cambium/LRMER_LowRECost_25_2025start | kg/MWh,kg/MWh,kg/MWh,kg/MWh | /lib/resources/data/cambium/LRMER_MidCase_15_2025start/RFCMc.csv,/lib/resources/data/cambium/LRMER_LowRECost_15_2025start/RFCMc.csv,/lib/resources/data/cambium/LRMER_95DecarbBy2035_15_2025start/RFCMc.csv,/lib/resources/data/cambium/LRMER_LowRECost_25_2025start/RFCMc.csv | lb/MBtu,lb/MBtu,lb/MBtu,lb/MBtu | 195.9,195.9,195.9,195.9 | 147.3,147.3,147.3,147.3 | 177.8,177.8,177.8,177.8 | LRMER_MidCase_15_2025start,LRMER_LowRECost_15_2025start,LRMER_95DecarbBy2035_15_2025start,LRMER_LowRECost_25_2025start | CO2e,CO2e,CO2e,CO2e | 200.0,200.0,200.0,200.0 | 150-200% | RFCMc | None | Middle | None | Bottom | 16 | None | 10 to 19 Unit | Multifamily with 5+ units, 1-3 stories | Multi-Family with 5+ Units | 500-749 | 0-1499 | Unheated Basement | None | 1 | 1 | <8 | Wood, Medium/Dark | Wood Frame | No | Natural Gas | 78F | Yes | 12F | Day and Night +1h | No Exterior Use | Uninsulated | 100% Usage | Room AC, EER 10.7 | 20% Conditioned | Room AC | No | None | No | Fuel Wall/Floor Furnace, 68% AFUE | Non-Ducted Heating | Natural Gas Fuel Wall/Floor Furnace | None | None | None | No | None | None | None | None | 15000-19999 | <20000 | <20000 | 20 ACH50 | None | Uninsulated | Uninsulated | Uninsulated | Finished, Uninsulated | None | Wood Stud, R-7 | Summer = 0.7, Winter = 0.85 | MISO | 100% Incandescent | 100% Usage | 100% Usage | CR04 | None | None | None | None | None | None | None | None | None | None | None | Cooling Season, 7 days/wk | 27 | 1 | North | None | 100% | 89% | G26000700 | In metro area, not/partially in principal city | None | None | None | Hour13 | 103 | EF 17.6, 100% Usage | Asphalt Shingles, Medium | Stochastic | 1 | 1 | 2018 | 31 | 12 | 15 | None | MI | Renter | 1 | Medium | Occupied | 1970s | 1960-79 | Natural Gas Standard | Natural Gas | No | Muskegon | 43.17 | -86.24 | F18 B18 L18 R18 | Double, Clear, Metal, Air | 0 | 0 |  | 0 | 0 |  | 0 | 0 |  | 0 | 0 |  | 311.8276 | 1.7234 |  | 0 | 0 |  | 0 | 0 |  | 0 | 0 |  | 0 | 0 | 0 | 0 | 0 | 130.7097 | 0.7224 |  | 0 | 1017.8358 | 5.6253 |  | 16.412 | 0.090705 |  | 1151.4762 | 6.3639 |  | 0 | 0 | 0 | 23.7388 | 0.1312 |  | 434.0383 | 2.3988 |  | 0 | 0 | 0 | 0 | 0 | 0 | 0 | 0 | 13801.5959 | 76.2779 |  | 0 | 2955.0356 | 16.3317 |  | 0 | 0 | 694.8715 | 3.8404 |  | 0 | 0 | 0 | 0 | 0 | 20537.5414 | 20537.5414 | 113.5057 |  | 3086.0384 | 3086.0384 | 0 | 17451.503 | 0 | 552.1838 | 0 | 3978.5789 | 0 | 1248.6083 | 0 | 3978.5789 | 0 | 1176.214 | 0 | 3978.5789 | 0 | 1296.465 | 0 | 3978.5789 | 0 | 4530.7627 | 5227.1871 | 5154.7929 | 5275.0438
192479 | 0 | 242.131 | TRUE | 1220 | CBSA Detroit-Warren-Dearborn, MI | 5A | 5A | Hour6 | 3 | Cold | None | Standard Efficiency | East North Central | East North Central | Midwest | In another census Place | Gas, 100% Usage | Standard, 100% Usage | Yes | Electric, 100% Usage | 72F | No | 0F | None | Not Applicable | G2601250 | G2601250, G26002908 | None | None | 20 ft^2 | Fiberglass | 30% Leakage, Uninsulated | 2 ft | None | data/cambium/LRMER_MidCase_15_2025start,data/cambium/LRMER_LowRECost_15_2025start,data/cambium/LRMER_95DecarbBy2035_15_2025start,data/cambium/LRMER_LowRECost_25_2025start | kg/MWh,kg/MWh,kg/MWh,kg/MWh | /lib/resources/data/cambium/LRMER_MidCase_15_2025start/RFCMc.csv,/lib/resources/data/cambium/LRMER_LowRECost_15_2025start/RFCMc.csv,/lib/resources/data/cambium/LRMER_95DecarbBy2035_15_2025start/RFCMc.csv,/lib/resources/data/cambium/LRMER_LowRECost_25_2025start/RFCMc.csv | lb/MBtu,lb/MBtu,lb/MBtu,lb/MBtu | 195.9,195.9,195.9,195.9 | 147.3,147.3,147.3,147.3 | 177.8,177.8,177.8,177.8 | LRMER_MidCase_15_2025start,LRMER_LowRECost_15_2025start,LRMER_95DecarbBy2035_15_2025start,LRMER_LowRECost_25_2025start | CO2e,CO2e,CO2e,CO2e | 200.0,200.0,200.0,200.0 | 200-300% | RFCMc | Vented Attic | None | None | None | None | None | Single-Family Detached | Single-Family Detached | Single-Family Detached | 1000-1499 | 0-1499 | Unheated Basement | None | 1 | 1 | <8 | None | Brick | No | Natural Gas | 72F | No | 0F | None | No Exterior Use | Uninsulated | 100% Usage | AC, SEER 15 | 100% Conditioned | Central AC | Yes | None | No | Fuel Furnace, 76% AFUE | Ducted Heating | Natural Gas Fuel Furnace | None | None | None | No | None | None | None | None | 70000-79999 | 60000-79999 | 60000-99999 | 25 ACH50 | R-7 | Uninsulated | Uninsulated | Uninsulated | Unfinished, Uninsulated | None | Brick, 12-in, 3-wythe, Uninsulated | Summer = 0.7, Winter = 0.85 | MISO | 100% Incandescent | 100% Usage | 100% Usage | CR04 | None | EF 17.6 | None | None | None | None | None | None | None | None | None | Cooling Season, 7 days/wk | Left/Right at 15ft | 6 | South | None | 100% | 85% | G26002908 | In metro area, not/partially in principal city | None | None | No | Hour17 | 103 | EF 15.9, 100% Usage | Composition Shingles | Stochastic | 1 | 1 | 2018 | 31 | 12 | 15 | None | MI | Owner | 1 | Medium | Occupied | 1940s | 1940-59 | Natural Gas Standard | Natural Gas | Yes | Oakland Co Intl | 42.67 | -83.42 | F9 B9 L9 R9 | Double, Low-E, Non-metal, Air, M-Gain | 67.9925 | 0.19004 |  | 152.9831 | 0.4276 |  | 64.1826 | 0.1794 |  | 375.424 | 1.0493 |  | 2414.0264 | 6.7474 |  | 0 | 0 |  | 0 | 0 |  | 1129.2028 | 3.1562 |  | 0 | 0 | 0 | 0 | 0 | 160.896 | 0.44972 |  | 0 | 1535.3993 | 4.2916 |  | 21.9803 | 0.061437 |  | 2800.2941 | 7.8271 |  | 0 | 0 | 0 | 669.0813 | 1.8701 |  | 914.0887 | 2.555 |  | 0 | 0 | 0 | 0 | 2031.8617 | 0 | 0 | 0 | 46476.0895 | 129.9045 |  | 0 | 9286.543 | 25.9566 |  | 0 | 0 | 0 | 0 |  | 0 | 0 | 0 | 0 | 0 | 68100.0453 | 68100.0453 | 190.3452 |  | 10305.258 | 10305.258 | 0 | 57794.4942 | 0 | 1861.1825 | 0 | 13175.9748 | 0 | 4161.6143 | 0 | 13175.9748 | 0 | 3949.7572 | 0 | 13175.9748 | 0 | 4323.2687 | 0 | 13175.9748 | 0 | 15037.1572 | 17337.589 | 17125.7319 | 17499.2435
192510 | 0 | 242.131 | TRUE | 1220 | Non-CBSA East North Central | 6A | 6A | Hour11 | 3 | Cold | None | Standard Efficiency | East North Central | East North Central | Midwest | Not in a census Place | Electric, 100% Usage | Standard, 100% Usage | Yes | Propane, 100% Usage | 70F | Yes | 9F | Night Setup -2h | Not Applicable | G2601430 | G2601430, G26001300 | None | None | 20 ft^2 | Fiberglass | None | 2 ft | None | data/cambium/LRMER_MidCase_15_2025start,data/cambium/LRMER_LowRECost_15_2025start,data/cambium/LRMER_95DecarbBy2035_15_2025start,data/cambium/LRMER_LowRECost_25_2025start | kg/MWh,kg/MWh,kg/MWh,kg/MWh | /lib/resources/data/cambium/LRMER_MidCase_15_2025start/RFCMc.csv,/lib/resources/data/cambium/LRMER_LowRECost_15_2025start/RFCMc.csv,/lib/resources/data/cambium/LRMER_95DecarbBy2035_15_2025start/RFCMc.csv,/lib/resources/data/cambium/LRMER_LowRECost_25_2025start/RFCMc.csv | lb/MBtu,lb/MBtu,lb/MBtu,lb/MBtu | 195.9,195.9,195.9,195.9 | 147.3,147.3,147.3,147.3 | 177.8,177.8,177.8,177.8 | LRMER_MidCase_15_2025start,LRMER_LowRECost_15_2025start,LRMER_95DecarbBy2035_15_2025start,LRMER_LowRECost_25_2025start | CO2e,CO2e,CO2e,CO2e | 200.0,200.0,200.0,200.0 | 400%+ | RFCMc | Vented Attic | None | None | None | None | None | Single-Family Detached | Single-Family Detached | Single-Family Detached | 1000-1499 | 0-1499 | Slab | None | 1 | 1 | <8 | Vinyl, Light | Brick | No | Propane | 65F | Yes | 3F | Night +4h | No Exterior Use | Uninsulated | 100% Usage | None | None | None | No | None | No | Fuel Wall/Floor Furnace, 68% AFUE | Non-Ducted Heating | Propane Fuel Wall/Floor Furnace | None | None | None | No | None | None | None | None | 50000-59999 | 40000-59999 | 40000-59999 | 15 ACH50 | R-49 | None | None | None | Unfinished, Uninsulated | 2ft R10 Perimeter, Vertical | Brick, 12-in, 3-wythe, R-11 | Summer = 0.7, Winter = 0.85 | MISO | 100% LED | 100% Usage | 100% Usage | CR04 | None | None | None | None | None | None | None | None | None | None | None | Cooling Season, 7 days/wk | Left/Right at 15ft | 1 | East | None | 100% | 85% | G26001300 | Not/partially in metro area | None | None | No | Hour17 | 103 | EF 17.6, 100% Usage | Composition Shingles | Stochastic | 1 | 1 | 2018 | 31 | 12 | 15 | None | MI | Owner | 1 | Medium | Occupied | 2000s | 2000-09 | Electric Standard | Electricity | Yes | Houghton Lake Rosco | 44.37 | -84.69 | F12 B12 L12 R12 | Double, Clear, Non-metal, Air | 40.7369 | 0.11386 |  | 525.7695 | 1.4696 |  | 19.6358 | 0.054884 |  | 0 | 0 |  | 0 | 0 |  | 0 | 0 |  | 0 | 0 |  | 0 | 0 |  | 0 | 0 | 0 | 0 | 1534.5201 | 26.9625 | 0.075363 |  | 0 | 375.131 | 1.0485 |  | 21.9803 | 0.061437 |  | 1538.33 | 4.2998 |  | 0 | 0 | 0 | 23.1526 | 0.064713 |  | 434.0383 | 1.2132 |  | 0 | 0 | 0 | 0 | 0 | 0 | 0 | 0 | 0 | 0 |  | 0 | 0 | 0 |  | 0 | 0 | 0 | 0 |  | 0 | 0 | 17319.9141 | 0 | 679.6318 | 22539.8029 | 22539.8029 | 63.0006 |  | 4540.257 | 4540.257 | 0 | 0 | 17999.5459 | 818.7075 | 0 | 0 | 4953.2237 | 1844.9765 | 0 | 0 | 4953.2237 | 1728.6233 | 0 | 0 | 4953.2237 | 1937.5774 | 0 | 0 | 4953.2237 | 5771.9312 | 6798.2002 | 6681.847 | 6890.8011
192529 | 0 | 242.131 | TRUE | 1220 | Non-CBSA East North Central | 7A | 7A | Hour9 | 3 | Very Cold | None | Standard Efficiency | East North Central | East North Central | Midwest | In another census Place | Propane, 100% Usage | EnergyStar, 100% Usage | Yes | Electric, 100% Usage | 70F | No | 0F | None | Not Applicable | G2600610 | G2600610, G26000100 | None | 290 Rated kWh, 100% Usage | 20 ft^2 | Fiberglass | None | 2 ft | None | data/cambium/LRMER_MidCase_15_2025start,data/cambium/LRMER_LowRECost_15_2025start,data/cambium/LRMER_95DecarbBy2035_15_2025start,data/cambium/LRMER_LowRECost_25_2025start | kg/MWh,kg/MWh,kg/MWh,kg/MWh | /lib/resources/data/cambium/LRMER_MidCase_15_2025start/MROEc.csv,/lib/resources/data/cambium/LRMER_LowRECost_15_2025start/MROEc.csv,/lib/resources/data/cambium/LRMER_95DecarbBy2035_15_2025start/MROEc.csv,/lib/resources/data/cambium/LRMER_LowRECost_25_2025start/MROEc.csv | lb/MBtu,lb/MBtu,lb/MBtu,lb/MBtu | 195.9,195.9,195.9,195.9 | 147.3,147.3,147.3,147.3 | 177.8,177.8,177.8,177.8 | LRMER_MidCase_15_2025start,LRMER_LowRECost_15_2025start,LRMER_95DecarbBy2035_15_2025start,LRMER_LowRECost_25_2025start | CO2e,CO2e,CO2e,CO2e | 200.0,200.0,200.0,200.0 | 0-100% | MROEc | Vented Attic | None | None | None | None | None | Single-Family Detached | Single-Family Detached | Single-Family Detached | 1000-1499 | 0-1499 | Vented Crawlspace | None | 1 | 1 | <8 | None | Concrete | No | Other Fuel | 72F | Yes | 6F | Day +4h | No Exterior Use | Uninsulated | 100% Usage | Room AC, EER 10.7 | 40% Conditioned | Room AC | No | None | No | Other | Non-Ducted Heating | None | None | None | None | No | None | None | None | None | <10000 | <20000 | <20000 | 15 ACH50 | R-30 | Uninsulated | Uninsulated | Uninsulated | Unfinished, Uninsulated | None | CMU, 6-in Hollow, R-7 | Summer = 0.7, Winter = 0.85 | MISO | 100% LED | 100% Usage | 100% Usage | CR04 | None | None | EF 12, National Average | None | None | None | None | None | None | None | None | Cooling Season, 7 days/wk | Left/Right at 15ft | 2 | Southeast | None | 100% | 85% | G26000100 | Not/partially in metro area | None | None | No | Hour14 | 74 | EF 19.9, 100% Usage | Asphalt Shingles, Medium | Stochastic | 1 | 1 | 2018 | 31 | 12 | 15 | None | MI | Renter | 1 | Medium | Occupied | 1970s | 1960-79 | Electric Premium | Electricity | Yes | Houghton County | 47.17 | -88.51 | F9 B9 L9 R9 | Double, Clear, Metal, Air | 27.2556 | 0.076182 |  | 35.7547 | 0.099937 |  | 23.4457 | 0.065533 |  | 0 | 0 |  | 362.2358 | 1.0125 |  | 91.1451 | 0.25476 |  | 319.7405 | 0.8937 |  | 0 | 0 |  | 0 | 0 | 0 | 0 | 2843.6686 | 26.9625 | 0.075363 |  | 0 | 375.131 | 1.0485 |  | 21.9803 | 0.061437 |  | 1790.6642 | 5.0051 |  | 0 | 0 | 0 | 405.6104 | 1.1337 |  | 400.042 | 1.1182 |  | 0 | 0 | 0 | 0 | 0 | 0 | 0 | 0 | 0 | 0 |  | 0 | 0 | 0 |  | 0 | 0 | 0 | 0 |  | 475.0682 | 0 | 0 | 0 | 0 | 7198.7047 | 7198.7047 | 20.121 |  | 6723.3434 | 6723.3434 | 0 | 0 | 475.0682 | 1145.8478 | 0 | 0 | 130.7544 | 1914.6247 | 0 | 0 | 130.7544 | 1761.359 | 0 | 0 | 130.7544 | 2367.5426 | 0 | 0 | 130.7544 | 1276.6022 | 2045.3791 | 1892.1134 | 2498.297
192564 | 0 | 242.131 | TRUE | 1220 | Non-CBSA East North Central | 5A | 5A | Hour7 | 2 | Cold | None | Standard Efficiency, No usage | East North Central | East North Central | Midwest | MI, Portage | Electric, 100% Usage | EnergyStar, 100% Usage | Yes | Gas, 100% Usage | 70F | No | 0F | None | Not Applicable | G2600770 | G2600770, G26002102 | None | 290 Rated kWh, 100% Usage | 20 ft^2 | Fiberglass | None | 2 ft | None | data/cambium/LRMER_MidCase_15_2025start,data/cambium/LRMER_LowRECost_15_2025start,data/cambium/LRMER_95DecarbBy2035_15_2025start,data/cambium/LRMER_LowRECost_25_2025start | kg/MWh,kg/MWh,kg/MWh,kg/MWh | /lib/resources/data/cambium/LRMER_MidCase_15_2025start/RFCMc.csv,/lib/resources/data/cambium/LRMER_LowRECost_15_2025start/RFCMc.csv,/lib/resources/data/cambium/LRMER_95DecarbBy2035_15_2025start/RFCMc.csv,/lib/resources/data/cambium/LRMER_LowRECost_25_2025start/RFCMc.csv | lb/MBtu,lb/MBtu,lb/MBtu,lb/MBtu | 195.9,195.9,195.9,195.9 | 147.3,147.3,147.3,147.3 | 177.8,177.8,177.8,177.8 | LRMER_MidCase_15_2025start,LRMER_LowRECost_15_2025start,LRMER_95DecarbBy2035_15_2025start,LRMER_LowRECost_25_2025start | CO2e,CO2e,CO2e,CO2e | 200.0,200.0,200.0,200.0 | 150-200% | RFCMc | Vented Attic | None | None | None | None | None | Single-Family Detached | Single-Family Detached | Single-Family Detached | 1000-1499 | 0-1499 | Unheated Basement | None | 1 | 1 | <8 | Brick, Medium/Dark | Wood Frame | No | Natural Gas | 55F | No | 0F | None | No Exterior Use | Uninsulated | 100% Usage | Room AC, EER 9.8 | 40% Conditioned | Room AC | No | None | No | Fuel Boiler, 80% AFUE | Non-Ducted Heating | Natural Gas Fuel Boiler | None | None | None | No | None | None | None | None | 25000-29999 | 20000-39999 | 20000-39999 | 30 ACH50 | R-49 | Uninsulated | Uninsulated | Uninsulated | Unfinished, Uninsulated | None | Wood Stud, Uninsulated | Summer = 0.7, Winter = 0.85 | MISO | 100% Incandescent | 100% Usage | 100% Usage | CR04 | None | None | EF 12, National Average | Gas Fireplace | None | None | None | None | None | None | None | Cooling Season, 7 days/wk | Left/Right at 15ft | 2 | South | None | 100% | 85% | G26002102 | In metro area, principal city | None | None | No | Hour7 | 104 | EF 15.9, 100% Usage | Composition Shingles | Stochastic | 1 | 1 | 2018 | 31 | 12 | 15 | None | MI | Owner | 1 | Medium | Vacant | 1950s | 1940-59 | Natural Gas Standard | Natural Gas | Yes | Kalamazoo Battle Cr | 42.24 | -85.55 | F12 B12 L12 R12 | Single, Clear, Metal | 0 | 0 |  | 0 | 0 |  | 0 | 0 |  | 0 | 0 |  | 1082.0184 | 3.0243 |  | 0 | 0 |  | 319.7405 | 0.8937 |  | 59.4934 | 0.16629 |  | 0 | 0 | 0 | 0 | 0 | 0 | 0 |  | 0 | 0 | 0 |  | 16.412 | 0.045873 |  | 0 | 0 |  | 0 | 0 | 0 | 0 | 0 |  | 480.0504 | 1.3418 |  | 0 | 0 | 0 | 0 | 0 | 0 | 0 | 0 | 16570.8244 | 46.3168 |  | 0 | 1599.875 | 4.4718 |  | 0 | 0 | 0 | 0 |  | 0 | 0 | 0 | 0 | 0 | 20128.4142 | 20128.4142 | 56.2606 |  | 1957.7147 | 1957.7147 | 0 | 18170.6994 | 0 | 361.48 | 0 | 4142.5466 | 0 | 793.4079 | 0 | 4142.5466 | 0 | 766.2613 | 0 | 4142.5466 | 0 | 819.4981 | 0 | 4142.5466 | 0 | 4504.0266 | 4935.9545 | 4908.8079 | 4962.0447
192607 | 0 | 242.131 | TRUE | 3301 | CBSA Detroit-Warren-Dearborn, MI | 5A | 5A | Hour21 | 4 | Cold | None | Standard Efficiency | East North Central | East North Central | Midwest | In another census Place | Electric, 80% Usage | EnergyStar, 80% Usage | Yes | Electric, 80% Usage | 68F | No | 0F | None | Not Applicable | G2601250 | G2601250, G26002904 | None | None | 20 ft^2 | Fiberglass | 10% Leakage, R-4 | 2 ft | None | data/cambium/LRMER_MidCase_15_2025start,data/cambium/LRMER_LowRECost_15_2025start,data/cambium/LRMER_95DecarbBy2035_15_2025start,data/cambium/LRMER_LowRECost_25_2025start | kg/MWh,kg/MWh,kg/MWh,kg/MWh | /lib/resources/data/cambium/LRMER_MidCase_15_2025start/RFCMc.csv,/lib/resources/data/cambium/LRMER_LowRECost_15_2025start/RFCMc.csv,/lib/resources/data/cambium/LRMER_95DecarbBy2035_15_2025start/RFCMc.csv,/lib/resources/data/cambium/LRMER_LowRECost_25_2025start/RFCMc.csv | lb/MBtu,lb/MBtu,lb/MBtu,lb/MBtu | 195.9,195.9,195.9,195.9 | 147.3,147.3,147.3,147.3 | 177.8,177.8,177.8,177.8 | LRMER_MidCase_15_2025start,LRMER_LowRECost_15_2025start,LRMER_95DecarbBy2035_15_2025start,LRMER_LowRECost_25_2025start | CO2e,CO2e,CO2e,CO2e | 200.0,200.0,200.0,200.0 | 400%+ | RFCMc | Vented Attic | None | None | None | None | None | Single-Family Detached | Single-Family Detached | Single-Family Detached | 3000-3999 | 2500-3999 | Slab | 2 Car | 2 | 2 | <8 | None | Brick | No | Natural Gas | 70F | Yes | 6F | Day and Night -1h | No Exterior Use | Uninsulated | 50% Usage | None | None | None | Yes | None | No | Fuel Furnace, 80% AFUE | Ducted Heating | Natural Gas Fuel Furnace | None | None | None | No | None | None | None | None | 200000+ | 140000+ | 150000+ | 3 ACH50 | R-30 | None | None | None | Unfinished, Uninsulated | 2ft R10 Under, Horizontal | Brick, 12-in, 3-wythe, R-11 | Summer = 0.7, Winter = 0.85 | MISO | 100% LED | 100% Usage | 100% Usage | CR04 | None | None | EF 12, National Average | None | None | None | None | None | None | None | None | Cooling Season, 7 days/wk | Left/Right at 15ft | 2 | East | None | 50% | 85% | G26002904 | In metro area, not/partially in principal city | None | None | No | Hour13 | 103 | EF 17.6, 100% Usage | Asphalt Shingles, Medium | Stochastic | 1 | 1 | 2018 | 31 | 12 | 15 | None | MI | Owner | 1 | Low | Occupied | 1980s | 1980-99 | Natural Gas Standard | Natural Gas | Yes | Oakland Co Intl | 42.67 | -83.42 | F12 B12 L12 R12 | Double, Clear, Metal, Air, Exterior Clear Storm | 67.9925 | 0.070238 |  | 320.0336 | 0.3306 |  | 18.7565 | 0.019376 |  | 0 | 0 |  | 0 | 0 |  | 0 | 0 |  | 319.7405 | 0.3303 |  | 810.3415 | 0.8371 |  | 0 | 0 | 0 | 0 | 0 | 44.2537 | 0.045715 |  | 16.7051 | 811.5138 | 0.83831 |  | 21.9803 | 0.022706 |  | 1160.8545 | 1.1992 |  | 0 | 0 | 0 | 325.602 | 0.33635 |  | 434.0383 | 0.44837 |  | 0 | 0 | 0 | 0 | 0 | 0 | 0 | 0 | 31697.1016 | 32.7437 |  | 0 | 2779.7791 | 2.8716 |  | 0 | 0 | 0 | 0 |  | 0 | 0 | 0 | 0 | 0 | 38828.9861 | 38828.9861 | 40.1111 |  | 4351.8123 | 4351.8123 | 0 | 34477.1737 | 0 | 772.0224 | 0 | 7860.0536 | 0 | 1748.5954 | 0 | 7860.0536 | 0 | 1640.0567 | 0 | 7860.0536 | 0 | 1831.6985 | 0 | 7860.0536 | 0 | 8632.076 | 9608.649 | 9500.1103 | 9691.7521
192634 | 0 | 242.131 | TRUE | 1690 | CBSA Detroit-Warren-Dearborn, MI | 5A | 5A | Hour3 | 4 | Cold | None | None | East North Central | East North Central | Midwest | In another census Place | Electric, 120% Usage | EnergyStar, 120% Usage | Yes | Gas, 120% Usage | 65F | No | 0F | None | Not Applicable | G2601630 | G2601630, G26003204 | None | None | 20 ft^2 | Fiberglass | None | 2 ft | None | data/cambium/LRMER_MidCase_15_2025start,data/cambium/LRMER_LowRECost_15_2025start,data/cambium/LRMER_95DecarbBy2035_15_2025start,data/cambium/LRMER_LowRECost_25_2025start | kg/MWh,kg/MWh,kg/MWh,kg/MWh | /lib/resources/data/cambium/LRMER_MidCase_15_2025start/RFCMc.csv,/lib/resources/data/cambium/LRMER_LowRECost_15_2025start/RFCMc.csv,/lib/resources/data/cambium/LRMER_95DecarbBy2035_15_2025start/RFCMc.csv,/lib/resources/data/cambium/LRMER_LowRECost_25_2025start/RFCMc.csv | lb/MBtu,lb/MBtu,lb/MBtu,lb/MBtu | 195.9,195.9,195.9,195.9 | 147.3,147.3,147.3,147.3 | 177.8,177.8,177.8,177.8 | LRMER_MidCase_15_2025start,LRMER_LowRECost_15_2025start,LRMER_95DecarbBy2035_15_2025start,LRMER_LowRECost_25_2025start | CO2e,CO2e,CO2e,CO2e | 200.0,200.0,200.0,200.0 | 400%+ | RFCMc | Vented Attic | None | None | None | None | None | Single-Family Detached | Single-Family Detached | Single-Family Detached | 1500-1999 | 1500-2499 | Unheated Basement | None | 2 | 2 | <8 | None | Brick | No | Natural Gas | 60F | No | 0F | None | No Exterior Use | Uninsulated | 200% Usage | Room AC, EER 10.7 | 20% Conditioned | Room AC | No | None | No | Fuel Wall/Floor Furnace, 68% AFUE | Non-Ducted Heating | Natural Gas Fuel Wall/Floor Furnace | None | None | None | No | None | None | None | None | 120000-139999 | 120000-139999 | 100000-149999 | 30 ACH50 | R-38 | Uninsulated | Uninsulated | Uninsulated | Unfinished, Uninsulated | None | Brick, 12-in, 3-wythe, Uninsulated | Summer = 0.7, Winter = 0.85 | MISO | 100% CFL | 100% Usage | 100% Usage | CR04 | None | None | EF 12, National Average | None | None | None | None | None | None | None | None | Cooling Season, 7 days/wk | Left/Right at 15ft | 4 | East | None | 200% | 85% | G26003204 | In metro area, not/partially in principal city | None | None | No | Hour19 | 103 | EF 17.6, 100% Usage | Composition Shingles | Stochastic | 1 | 1 | 2018 | 31 | 12 | 15 | None | MI | Owner | 1 | High | Occupied | 1950s | 1940-59 | Natural Gas Standard | Natural Gas | Yes | Detroit Metropolita | 42.22 | -83.35 | F15 B15 L15 R15 | Double, Clear, Non-metal, Air, Exterior Clear Storm | 0 | 0 |  | 778.6898 | 1.5712 |  | 45.426 | 0.091658 |  | 0 | 0 |  | 1050.3667 | 2.1194 |  | 0 | 0 |  | 319.7405 | 0.64516 |  | 0 | 0 |  | 0 | 0 | 0 | 0 | 0 | 46.0122 | 0.092841 |  | 0 | 620.1384 | 1.2513 |  | 21.9803 | 0.044351 |  | 4830.9835 | 9.7477 |  | 0 | 0 | 0 | 44.2537 | 0.089293 |  | 434.0383 | 0.87578 |  | 0 | 0 | 0 | 0 | 0 | 0 | 0 | 0 | 33134.3221 | 66.8568 |  | 0 | 11323.0939 | 22.8472 |  | 0 | 0 | 1297.1326 | 2.6173 |  | 0 | 0 | 0 | 0 | 0 | 53946.178 | 53946.178 | 108.85 |  | 8191.6295 | 8191.6295 | 0 | 45754.5485 | 0 | 1474.6097 | 0 | 10431.1131 | 0 | 3319.0982 | 0 | 10431.1131 | 0 | 3132.6228 | 0 | 10431.1131 | 0 | 3454.2851 | 0 | 10431.1131 | 0 | 11905.7229 | 13750.2114 | 13563.7359 | 13885.3982
192668 | 0 | 242.131 | TRUE | 853 | Non-CBSA East North Central | 5A | 5A | Hour6 | 1 | Cold | None | Standard Efficiency | East North Central | East North Central | Midwest | Not in a census Place | Electric, 100% Usage | Standard, 100% Usage | Yes | Electric, 100% Usage | 70F | No | 0F | None | Double-Loaded Interior | G2601170 | G2601170, G26001100 | None | None | 20 ft^2 | Fiberglass | None | 2 ft | None | data/cambium/LRMER_MidCase_15_2025start,data/cambium/LRMER_LowRECost_15_2025start,data/cambium/LRMER_95DecarbBy2035_15_2025start,data/cambium/LRMER_LowRECost_25_2025start | kg/MWh,kg/MWh,kg/MWh,kg/MWh | /lib/resources/data/cambium/LRMER_MidCase_15_2025start/RFCMc.csv,/lib/resources/data/cambium/LRMER_LowRECost_15_2025start/RFCMc.csv,/lib/resources/data/cambium/LRMER_95DecarbBy2035_15_2025start/RFCMc.csv,/lib/resources/data/cambium/LRMER_LowRECost_25_2025start/RFCMc.csv | lb/MBtu,lb/MBtu,lb/MBtu,lb/MBtu | 195.9,195.9,195.9,195.9 | 147.3,147.3,147.3,147.3 | 177.8,177.8,177.8,177.8 | LRMER_MidCase_15_2025start,LRMER_LowRECost_15_2025start,LRMER_95DecarbBy2035_15_2025start,LRMER_LowRECost_25_2025start | CO2e,CO2e,CO2e,CO2e | 200.0,200.0,200.0,200.0 | 300-400% | RFCMc | None | Right | None | Bottom | 16 | None | 10 to 19 Unit | Multifamily with 5+ units, 1-3 stories | Multi-Family with 5+ Units | 750-999 | 0-1499 | Vented Crawlspace | None | 2 | 2 | <8 | None | Brick | No | Natural Gas | 65F | Yes | 12F | Night +2h | No Exterior Use | Uninsulated | 100% Usage | Room AC, EER 10.7 | 40% Conditioned | Room AC | No | Heating Only | No | Shared Heating | Non-Ducted Heating | Natural Gas Shared Heating | None | None | Boiler Baseboards Heating Only, Natural Gas | No | None | None | None | None | 60000-69999 | 60000-79999 | 60000-99999 | 20 ACH50 | None | Uninsulated | Uninsulated | Uninsulated | Finished, R-30 | None | Brick, 12-in, 3-wythe, Uninsulated | Summer = 0.7, Winter = 0.85 | MISO | 100% Incandescent | 100% Usage | 100% Usage | CR04 | None | None | None | None | None | None | None | None | None | None | Typical Efficiency | Cooling Season, 7 days/wk | 4 | 2 | Southeast | None | 100% | 89% | G26001100 | Not/partially in metro area | None | None | None | Hour14 | 103 | EF 17.6, 100% Usage | Asphalt Shingles, Medium | Stochastic | 1 | 1 | 2018 | 31 | 12 | 15 | None | MI | Renter | 1 | Medium | Occupied | 1950s | 1940-59 | Natural Gas Standard | Natural Gas | No | Gratiot Community | 43.32 | -84.69 | F18 B18 L18 R18 | Double, Low-E, Non-metal, Air, M-Gain | 54.5112 | 0.21792 |  | 705.129 | 2.8189 |  | 26.3764 | 0.10544 |  | 0 | 0 |  | 419.9708 | 1.6789 |  | 0 | 0 |  | 0 | 0 |  | 114.8839 | 0.45927 |  | 0 | 0 | 0 | 0 | 0 | 142.7256 | 0.57057 |  | 0 | 1220.3479 | 4.8785 |  | 16.412 | 0.065609 |  | 1395.0183 | 5.5768 |  | 0 | 0 | 0 | 389.4915 | 1.5571 |  | 434.0383 | 1.7351 |  | 294.5364 | 0 | 0 | 0 | 0 | 0 | 0 | 0 | 13492.1128 | 53.9368 |  | 0 | 4300.818 | 17.1932 |  | 0 | 0 | 0 | 0 |  | 0 | 0 | 0 | 0 | 0 | 23006.3721 | 23006.3721 | 91.9715 |  | 5213.4413 | 5213.4413 | 0 | 17792.9308 | 0 | 935.3125 | 0 | 4056.4262 | 0 | 2098.9969 | 0 | 4056.4262 | 0 | 1984.3228 | 0 | 4056.4262 | 0 | 2192.5254 | 0 | 4056.4262 | 0 | 4991.7387 | 6155.4231 | 6040.749 | 6248.9516
192678 | 0 | 242.131 | TRUE | 3301 | Non-CBSA East North Central | 5A | 5A | Hour21 | 4 | Cold | None | None | East North Central | East North Central | Midwest | Not in a census Place | Electric, 100% Usage | EnergyStar, 100% Usage | Yes | Electric, 100% Usage | 70F | Yes | 9F | Night Setback +3h | Not Applicable | G2600170 | G2600170, G26001400 | None | 318 Rated kWh, 100% Usage | 20 ft^2 | Fiberglass | 10% Leakage, R-6 | 2 ft | None | data/cambium/LRMER_MidCase_15_2025start,data/cambium/LRMER_LowRECost_15_2025start,data/cambium/LRMER_95DecarbBy2035_15_2025start,data/cambium/LRMER_LowRECost_25_2025start | kg/MWh,kg/MWh,kg/MWh,kg/MWh | /lib/resources/data/cambium/LRMER_MidCase_15_2025start/RFCMc.csv,/lib/resources/data/cambium/LRMER_LowRECost_15_2025start/RFCMc.csv,/lib/resources/data/cambium/LRMER_95DecarbBy2035_15_2025start/RFCMc.csv,/lib/resources/data/cambium/LRMER_LowRECost_25_2025start/RFCMc.csv | lb/MBtu,lb/MBtu,lb/MBtu,lb/MBtu | 195.9,195.9,195.9,195.9 | 147.3,147.3,147.3,147.3 | 177.8,177.8,177.8,177.8 | LRMER_MidCase_15_2025start,LRMER_LowRECost_15_2025start,LRMER_95DecarbBy2035_15_2025start,LRMER_LowRECost_25_2025start | CO2e,CO2e,CO2e,CO2e | 200.0,200.0,200.0,200.0 | 400%+ | RFCMc | Vented Attic | None | None | None | None | None | Single-Family Detached | Single-Family Detached | Single-Family Detached | 3000-3999 | 2500-3999 | Unheated Basement | 3 Car | 2 | 2 | <8 | None | Brick | No | Natural Gas | 70F | No | 0F | None | No Exterior Use | Uninsulated | 100% Usage | AC, SEER 15 | 100% Conditioned | Central AC | Yes | None | No | Fuel Furnace, 80% AFUE | Ducted Heating | Natural Gas Fuel Furnace | None | None | None | No | None | None | None | None | 70000-79999 | 60000-79999 | 60000-99999 | 6 ACH50 | R-38 | Ceiling R-19 | Uninsulated | Uninsulated | Unfinished, Uninsulated | None | Brick, 12-in, 3-wythe, R-11 | Summer = 0.7, Winter = 0.85 | MISO | 100% Incandescent | 100% Usage | 100% Usage | CR04 | None | EF 19.9 | EF 12, National Average | None | None | None | None | None | None | None | None | Cooling Season, 7 days/wk | Left/Right at 15ft | 2 | Southwest | None | 100% | 85% | G26001400 | In metro area, not/partially in principal city | None | None | No | Hour17 | 103 | EF 15.9, 100% Usage | Composition Shingles | Stochastic | 1 | 1 | 2018 | 31 | 12 | 15 | None | MI | Owner | 1 | Medium | Occupied | 2000s | 2000-09 | Natural Gas Standard | Natural Gas | Yes | Mbs Intl | 43.53 | -84.08 | F18 B18 L18 R18 | Double, Clear, Metal, Air | 0 | 0 |  | 400.042 | 0.41325 |  | 23.4457 | 0.02422 |  | 1128.9098 | 1.1662 |  | 3069.9195 | 3.1713 |  | 97.5927 | 0.10082 |  | 319.7405 | 0.3303 |  | 863.3874 | 0.8919 |  | 0 | 0 | 0 | 0 | 0 | 264.9362 | 0.27368 |  | 99.9372 | 3321.6675 | 3.4313 |  | 21.9803 | 0.022706 |  | 2321.4159 | 2.3981 |  | 0 | 0 | 0 | 405.6104 | 0.419 |  | 863.9735 | 0.8925 |  | 0 | 0 | 0 | 0 | 0 | 0 | 0 | 0 | 39649.292 | 40.9585 |  | 0 | 4485.4527 | 4.6336 |  | 0 | 0 | 0 | 0 |  | 0 | 0 | 0 | 0 | 0 | 57337.3033 | 57337.3033 | 59.2306 |  | 13202.5586 | 13202.5586 | 0 | 44134.7447 | 0 | 2410.5491 | 0 | 10061.8341 | 0 | 5375.9926 | 0 | 10061.8341 | 0 | 5102.8289 | 0 | 10061.8341 | 0 | 5571.6357 | 0 | 10061.8341 | 0 | 12472.3831 | 15437.8267 | 15164.663 | 15633.4697
192702 | 0 | 242.131 | TRUE | 1220 | CBSA Detroit-Warren-Dearborn, MI | 5A | 5A | Hour18 | 3 | Cold | None | Standard Efficiency | East North Central | East North Central | Midwest | MI, Detroit | None | None | None | Electric, 80% Usage | 75F | No | 0F | None | Not Applicable | G2601630 | G2601630, G26003212 | None | None | 20 ft^2 | Fiberglass | 20% Leakage, Uninsulated | 2 ft | None | data/cambium/LRMER_MidCase_15_2025start,data/cambium/LRMER_LowRECost_15_2025start,data/cambium/LRMER_95DecarbBy2035_15_2025start,data/cambium/LRMER_LowRECost_25_2025start | kg/MWh,kg/MWh,kg/MWh,kg/MWh | /lib/resources/data/cambium/LRMER_MidCase_15_2025start/RFCMc.csv,/lib/resources/data/cambium/LRMER_LowRECost_15_2025start/RFCMc.csv,/lib/resources/data/cambium/LRMER_95DecarbBy2035_15_2025start/RFCMc.csv,/lib/resources/data/cambium/LRMER_LowRECost_25_2025start/RFCMc.csv | lb/MBtu,lb/MBtu,lb/MBtu,lb/MBtu | 195.9,195.9,195.9,195.9 | 147.3,147.3,147.3,147.3 | 177.8,177.8,177.8,177.8 | LRMER_MidCase_15_2025start,LRMER_LowRECost_15_2025start,LRMER_95DecarbBy2035_15_2025start,LRMER_LowRECost_25_2025start | CO2e,CO2e,CO2e,CO2e | 200.0,200.0,200.0,200.0 | 0-100% | RFCMc | Vented Attic | None | None | None | None | None | Single-Family Detached | Single-Family Detached | Single-Family Detached | 1000-1499 | 0-1499 | Unheated Basement | None | 2 | 2 | <8 | Vinyl, Light | Brick | No | Natural Gas | 68F | Yes | 3F | Night +3h | No Exterior Use | Uninsulated | 50% Usage | Room AC, EER 9.8 | 100% Conditioned | Room AC | Yes | None | No | Fuel Furnace, 80% AFUE | Ducted Heating | Natural Gas Fuel Furnace | None | None | None | No | None | None | None | None | 20000-24999 | 20000-39999 | 20000-39999 | 15 ACH50 | R-38 | Uninsulated | Uninsulated | Uninsulated | Unfinished, Uninsulated | None | Brick, 12-in, 3-wythe, Uninsulated | Summer = 0.7, Winter = 0.85 | MISO | 100% CFL | 100% Usage | 100% Usage | CR04 | None | EF 15.9 | None | None | None | None | None | None | None | None | Typical Efficiency | Cooling Season, 7 days/wk | Left/Right at 15ft | 4 | South | None | 50% | 85% | G26003212 | In metro area, principal city | None | None | No | Hour16 | 103 | EF 15.9, 100% Usage | Composition Shingles | Stochastic | 1 | 1 | 2018 | 31 | 12 | 15 | None | MI | Renter | 1 | Low | Occupied | <1940 | <1940 | Natural Gas Standard | Natural Gas | Yes | Detroit Metropolita | 42.22 | -83.35 | F15 B15 L15 R15 | Single, Clear, Non-metal | 67.9925 | 0.19004 |  | 0 | 0 |  | 0 | 0 |  | 0 | 0 |  | 1645.5941 | 4.5996 |  | 0 | 0 |  | 0 | 0 |  | 775.4661 | 2.1675 |  | 0 | 0 | 0 | 0 | 0 | 40.1507 | 0.11222 |  | 0 | 491.1871 | 1.3729 |  | 21.9803 | 0.061437 |  | 1147.6663 | 3.2078 |  | 0 | 0 | 0 | 429.9353 | 1.2017 |  | 960.1008 | 2.6836 |  | 439.8997 | 0 | 0 | 0 | 0 | 0 | 0 | 0 | 30628.2714 | 85.6085 |  | 0 | 3734.0185 | 10.4369 |  | 0 | 0 | 0 | 0 |  | 0 | 0 | 0 | 0 | 0 | 40382.2627 | 40382.2627 | 112.8717 |  | 6019.9728 | 6019.9728 | 0 | 34362.2899 | 0 | 1094.7039 | 0 | 7833.9258 | 0 | 2430.9802 | 0 | 7833.9258 | 0 | 2315.6988 | 0 | 7833.9258 | 0 | 2524.3785 | 0 | 7833.9258 | 0 | 8928.6297 | 10264.906 | 10149.6246 | 10358.3043
192716 | 0 | 242.131 | TRUE | 617 | Non-CBSA East North Central | 5A | 5A | Hour23 | 1 | Cold | None | Standard Efficiency | East North Central | East North Central | Midwest | Not in a census Place | Electric, 80% Usage | EnergyStar, 80% Usage | Yes | Electric, 80% Usage | 70F | No | 0F | None | Double-Loaded Interior | G2601610 | G2601610, G26002703 | None | 318 Rated kWh, 80% Usage | 20 ft^2 | Fiberglass | None | 2 ft | None | data/cambium/LRMER_MidCase_15_2025start,data/cambium/LRMER_LowRECost_15_2025start,data/cambium/LRMER_95DecarbBy2035_15_2025start,data/cambium/LRMER_LowRECost_25_2025start | kg/MWh,kg/MWh,kg/MWh,kg/MWh | /lib/resources/data/cambium/LRMER_MidCase_15_2025start/RFCMc.csv,/lib/resources/data/cambium/LRMER_LowRECost_15_2025start/RFCMc.csv,/lib/resources/data/cambium/LRMER_95DecarbBy2035_15_2025start/RFCMc.csv,/lib/resources/data/cambium/LRMER_LowRECost_25_2025start/RFCMc.csv | lb/MBtu,lb/MBtu,lb/MBtu,lb/MBtu | 195.9,195.9,195.9,195.9 | 147.3,147.3,147.3,147.3 | 177.8,177.8,177.8,177.8 | LRMER_MidCase_15_2025start,LRMER_LowRECost_15_2025start,LRMER_95DecarbBy2035_15_2025start,LRMER_LowRECost_25_2025start | CO2e,CO2e,CO2e,CO2e | 200.0,200.0,200.0,200.0 | 100-150% | RFCMc | None | Left | None | Top | 8 | None | 5 to 9 Unit | Multifamily with 5+ units, 1-3 stories | Multi-Family with 5+ Units | 500-749 | 0-1499 | Vented Crawlspace | None | 2 | 2 | <8 | None | Brick | No | Electricity | 70F | No | 0F | None | No Exterior Use | Uninsulated | 50% Usage | Room AC, EER 8.5 | 60% Conditioned | Room AC | No | None | Yes | Electric Baseboard, 100% Efficiency | Non-Ducted Heating | Electricity Baseboard | None | None | None | No | None | None | None | None | 20000-24999 | 20000-39999 | 20000-39999 | 20 ACH50 | None | Uninsulated | Uninsulated | Uninsulated | Finished, R-49 | None | Brick, 12-in, 3-wythe, Uninsulated | Summer = 0.7, Winter = 0.85 | MISO | 100% Incandescent | 100% Usage | 100% Usage | CR04 | None | None | None | None | None | None | None | None | None | None | None | Cooling Season, 7 days/wk | 12 | 2 | East | None | 50% | 89% | G26002703 | In metro area, not/partially in principal city | None | None | None | Hour16 | 103 | EF 17.6, 100% Usage | Asphalt Shingles, Medium | Stochastic | 1 | 1 | 2018 | 31 | 12 | 15 | None | MI | Renter | 1 | Low | Occupied | 1960s | 1960-79 | Electric Standard | Electricity | Yes | Ann Arbor Municipal | 42.22 | -83.75 | F30 B30 L30 R30 | Double, Clear, Metal, Air | 67.9925 | 0.37578 |  | 296.0018 | 1.6359 |  | 17.2912 | 0.095564 |  | 0 | 0 |  | 1074.9847 | 5.9412 |  | 70.9232 | 0.39197 |  | 0 | 0 |  | 0 | 0 |  | 0 | 6326.8183 | 0 | 0 | 1362.4874 | 130.7097 | 0.7224 |  | 0 | 1017.8358 | 5.6253 |  | 16.412 | 0.090705 |  | 657.6515 | 3.6347 |  | 0 | 0 | 0 | 311.5345 | 1.7218 |  | 434.0383 | 2.3988 |  | 0 | 0 | 0 | 0 | 0 | 0 | 0 | 0 | 0 | 0 |  | 0 | 0 | 0 |  | 0 | 0 | 0 | 0 |  | 0 | 0 | 0 | 0 | 0 | 11784.9739 | 11784.9739 | 65.1325 |  | 11784.9739 | 11784.9739 | 0 | 0 | 0 | 2158.334 | 0 | 0 | 0 | 4847.2468 | 0 | 0 | 0 | 4497.0844 | 0 | 0 | 0 | 5073.4756 | 0 | 0 | 0 | 2158.334 | 4847.2468 | 4497.0844 | 5073.4756
192761 | 0 | 242.131 | TRUE | 853 | Non-CBSA East North Central | 5A | 5A | Hour3 | 4 | Cold | None | None | East North Central | East North Central | Midwest | MI, Ann Arbor | None | None | None | Electric, 80% Usage | 72F | No | 0F | None | Double-Loaded Interior | G2601610 | G2601610, G26002702 | None | None | 20 ft^2 | Fiberglass | 10% Leakage, Uninsulated | 2 ft | None | data/cambium/LRMER_MidCase_15_2025start,data/cambium/LRMER_LowRECost_15_2025start,data/cambium/LRMER_95DecarbBy2035_15_2025start,data/cambium/LRMER_LowRECost_25_2025start | kg/MWh,kg/MWh,kg/MWh,kg/MWh | /lib/resources/data/cambium/LRMER_MidCase_15_2025start/RFCMc.csv,/lib/resources/data/cambium/LRMER_LowRECost_15_2025start/RFCMc.csv,/lib/resources/data/cambium/LRMER_95DecarbBy2035_15_2025start/RFCMc.csv,/lib/resources/data/cambium/LRMER_LowRECost_25_2025start/RFCMc.csv | lb/MBtu,lb/MBtu,lb/MBtu,lb/MBtu | 195.9,195.9,195.9,195.9 | 147.3,147.3,147.3,147.3 | 177.8,177.8,177.8,177.8 | LRMER_MidCase_15_2025start,LRMER_LowRECost_15_2025start,LRMER_95DecarbBy2035_15_2025start,LRMER_LowRECost_25_2025start | CO2e,CO2e,CO2e,CO2e | 200.0,200.0,200.0,200.0 | 0-100% | RFCMc | None | Middle | None | Bottom | 6 | None | 5 to 9 Unit | Multifamily with 5+ units, 1-3 stories | Multi-Family with 5+ Units | 750-999 | 0-1499 | Unheated Basement | None | 2 | 2 | <8 | Vinyl, Light | Brick | No | Electricity | 68F | Yes | 3F | Day -5h | No Exterior Use | Uninsulated | 50% Usage | AC, SEER 8 | 100% Conditioned | Central AC | Yes | None | No | Electric Furnace, 100% AFUE | Ducted Heating | Electricity Electric Furnace | None | None | None | No | None | None | None | None | <10000 | <20000 | <20000 | 15 ACH50 | None | Ceiling R-13 | Uninsulated | Uninsulated | Finished, R-38 | None | Brick, 12-in, 3-wythe, R-11 | Summer = 0.7, Winter = 0.85 | MISO | 100% Incandescent | 100% Usage | 100% Usage | CR04 | None | None | None | None | None | None | None | None | None | None | Typical Efficiency | Cooling Season, 7 days/wk | 12 | 6 | West | None | 50% | 89% | G26002702 | In metro area, not/partially in principal city | None | None | None | Hour19 | 103 | EF 15.9, 100% Usage | Asphalt Shingles, Medium | Stochastic | 1 | 1 | 2018 | 31 | 12 | 15 | None | MI | Renter | 1 | Low | Occupied | 1980s | 1980-99 | Electric Standard | Electricity | Yes | Ann Arbor Municipal | 42.22 | -83.75 | F9 B9 L9 R9 | Single, Clear, Metal | 0 | 0 |  | 0 | 0 |  | 0 | 0 |  | 153.8623 | 0.61509 |  | 2171.0705 | 8.6792 |  | 0 | 0 |  | 0 | 0 |  | 74.7331 | 0.29876 |  | 0 | 3128.5337 | 0 | 0 | 2448.0226 | 142.7256 | 0.57057 |  | 0 | 1220.3479 | 4.8785 |  | 21.9803 | 0.08787 |  | 1025.1626 | 4.0982 |  | 0 | 0 | 0 | 447.5195 | 1.789 |  | 480.0504 | 1.9191 |  | 439.8997 | 0 | 0 | 0 | 0 | 0 | 0 | 0 | 0 | 0 |  | 0 | 0 | 0 |  | 0 | 0 | 0 | 0 |  | 0 | 0 | 0 | 0 | 0 | 11754.2014 | 11754.2014 | 46.9892 |  | 11754.2014 | 11754.2014 | 0 | 0 | 0 | 2138.8209 | 0 | 0 | 0 | 4781.769 | 0 | 0 | 0 | 4492.2155 | 0 | 0 | 0 | 4995.1814 | 0 | 0 | 0 | 2138.8209 | 4781.769 | 4492.2155 | 4995.1814
192775 | 0 | 242.131 | TRUE | 1690 | Non-CBSA East North Central | 6A | 6A | Hour6 | 3 | Cold | None | None | East North Central | East North Central | Midwest | In another census Place | Electric, 120% Usage | EnergyStar, 120% Usage | Yes | Gas, 120% Usage | 78F | No | 0F | None | Not Applicable | G2601650 | G2601650, G26000400 | None | 318 Rated kWh, 120% Usage | 20 ft^2 | Fiberglass | 20% Leakage, Uninsulated | 2 ft | None | data/cambium/LRMER_MidCase_15_2025start,data/cambium/LRMER_LowRECost_15_2025start,data/cambium/LRMER_95DecarbBy2035_15_2025start,data/cambium/LRMER_LowRECost_25_2025start | kg/MWh,kg/MWh,kg/MWh,kg/MWh | /lib/resources/data/cambium/LRMER_MidCase_15_2025start/RFCMc.csv,/lib/resources/data/cambium/LRMER_LowRECost_15_2025start/RFCMc.csv,/lib/resources/data/cambium/LRMER_95DecarbBy2035_15_2025start/RFCMc.csv,/lib/resources/data/cambium/LRMER_LowRECost_25_2025start/RFCMc.csv | lb/MBtu,lb/MBtu,lb/MBtu,lb/MBtu | 195.9,195.9,195.9,195.9 | 147.3,147.3,147.3,147.3 | 177.8,177.8,177.8,177.8 | LRMER_MidCase_15_2025start,LRMER_LowRECost_15_2025start,LRMER_95DecarbBy2035_15_2025start,LRMER_LowRECost_25_2025start | CO2e,CO2e,CO2e,CO2e | 200.0,200.0,200.0,200.0 | 300-400% | RFCMc | Vented Attic | None | None | None | None | None | Single-Family Detached | Single-Family Detached | Single-Family Detached | 1500-1999 | 1500-2499 | Vented Crawlspace | None | 2 | 2 | <8 | Vinyl, Light | Brick | No | Natural Gas | 72F | No | 0F | None | No Exterior Use | Uninsulated | 200% Usage | None | None | None | Yes | None | No | Fuel Furnace, 80% AFUE | Ducted Heating | Natural Gas Fuel Furnace | None | None | None | No | None | None | None | None | 50000-59999 | 40000-59999 | 40000-59999 | 8 ACH50 | R-38 | Uninsulated | Uninsulated | Uninsulated | Unfinished, Uninsulated | None | Brick, 12-in, 3-wythe, Uninsulated | Summer = 0.7, Winter = 0.85 | MISO | 100% Incandescent | 100% Usage | 100% Usage | CR04 | None | None | EF 12, National Average | None | None | None | None | None | None | None | None | Cooling Season, 7 days/wk | Left/Right at 15ft | 2 | West | None | 200% | 85% | G26000400 | Not/partially in metro area | None | None | No | Hour21 | 103 | EF 17.6, 100% Usage | Composition Shingles | Stochastic | 1 | 1 | 2018 | 31 | 12 | 15 | None | MI | Owner | 1 | High | Occupied | <1940 | <1940 | Natural Gas Premium | Natural Gas | Yes | Wexford Co | 44.28 | -85.42 | F9 B9 L9 R9 | Double, Clear, Non-metal, Air | 0 | 0 |  | 480.0504 | 0.96862 |  | 28.1348 | 0.056769 |  | 0 | 0 |  | 0 | 0 |  | 117.2284 | 0.23654 |  | 319.7405 | 0.64516 |  | 1291.8573 | 2.6066 |  | 0 | 0 | 0 | 0 | 0 | 184.6348 | 0.37255 |  | 0 | 1938.9582 | 3.9123 |  | 21.9803 | 0.044351 |  | 3821.3537 | 7.7105 |  | 0 | 0 | 0 | 33.4101 | 0.067413 |  | 434.0383 | 0.87578 |  | 0 | 0 | 0 | 0 | 0 | 0 | 0 | 0 | 49865.1633 | 100.6155 |  | 0 | 6772.8724 | 13.666 |  | 0 | 0 | 976.2197 | 1.9698 |  | 0 | 0 | 0 | 0 | 0 | 66285.0562 | 66285.0562 | 133.7468 |  | 8670.8007 | 8670.8007 | 0 | 57614.2555 | 0 | 1547.8431 | 0 | 13134.8834 | 0 | 3509.8896 | 0 | 13134.8834 | 0 | 3282.6893 | 0 | 13134.8834 | 0 | 3666.6112 | 0 | 13134.8834 | 0 | 14682.7265 | 16644.773 | 16417.5726 | 16801.4946
192814 | 0 | 242.131 | TRUE | 2176 | CBSA Detroit-Warren-Dearborn, MI | 5A | 5A | Hour21 | 4 | Cold | None | Standard Efficiency | East North Central | East North Central | Midwest | MI, Westland | Gas, 80% Usage | EnergyStar, 80% Usage | Yes | Gas, 80% Usage | 72F | No | 0F | None | Not Applicable | G2601630 | G2601630, G26003204 | None | 290 Rated kWh, 80% Usage | 20 ft^2 | Fiberglass | 30% Leakage, R-4 | 2 ft | None | data/cambium/LRMER_MidCase_15_2025start,data/cambium/LRMER_LowRECost_15_2025start,data/cambium/LRMER_95DecarbBy2035_15_2025start,data/cambium/LRMER_LowRECost_25_2025start | kg/MWh,kg/MWh,kg/MWh,kg/MWh | /lib/resources/data/cambium/LRMER_MidCase_15_2025start/RFCMc.csv,/lib/resources/data/cambium/LRMER_LowRECost_15_2025start/RFCMc.csv,/lib/resources/data/cambium/LRMER_95DecarbBy2035_15_2025start/RFCMc.csv,/lib/resources/data/cambium/LRMER_LowRECost_25_2025start/RFCMc.csv | lb/MBtu,lb/MBtu,lb/MBtu,lb/MBtu | 195.9,195.9,195.9,195.9 | 147.3,147.3,147.3,147.3 | 177.8,177.8,177.8,177.8 | LRMER_MidCase_15_2025start,LRMER_LowRECost_15_2025start,LRMER_95DecarbBy2035_15_2025start,LRMER_LowRECost_25_2025start | CO2e,CO2e,CO2e,CO2e | 200.0,200.0,200.0,200.0 | 300-400% | RFCMc | Vented Attic | None | None | None | None | None | Single-Family Detached | Single-Family Detached | Single-Family Detached | 2000-2499 | 1500-2499 | Slab | None | 2 | 2 | <8 | None | Brick | No | Natural Gas | 68F | Yes | 6F | Night +2h | No Exterior Use | Uninsulated | 50% Usage | Room AC, EER 12.0 | 40% Conditioned | Room AC | Yes | None | No | Fuel Furnace, 80% AFUE | Ducted Heating | Natural Gas Fuel Furnace | None | None | None | No | None | None | None | None | 40000-44999 | 40000-59999 | 40000-59999 | 15 ACH50 | R-38 | None | None | None | Unfinished, Uninsulated | Uninsulated | Brick, 12-in, 3-wythe, Uninsulated | Summer = 0.7, Winter = 0.85 | MISO | 100% Incandescent | 100% Usage | 100% Usage | CR04 | None | None | None | None | None | None | Gas | None | None | None | None | Cooling Season, 7 days/wk | Left/Right at 15ft | 1 | South | None | 50% | 85% | G26003204 | In metro area, not/partially in principal city | None | None | No | Hour13 | 103 | EF 15.9, 100% Usage | Composition Shingles | Stochastic | 1 | 1 | 2018 | 31 | 12 | 15 | None | MI | Owner | 1 | Low | Occupied | 1950s | 1940-59 | Natural Gas Standard | Natural Gas | Yes | Detroit Metropolita | 42.22 | -83.35 | F12 B12 L12 R12 | Double, Clear, Non-metal, Air | 67.9925 | 0.10655 |  | 19.6358 | 0.030771 |  | 12.8951 | 0.020208 |  | 0 | 0 |  | 983.8396 | 1.5418 |  | 45.1329 | 0.070728 |  | 0 | 0 |  | 1204.8152 | 1.8881 |  | 0 | 0 | 0 | 808.5831 | 0 | 208.6666 | 0.327 |  | 0 | 2355.9983 | 3.6921 |  | 21.9803 | 0.034445 |  | 891.2291 | 1.3966 |  | 0 | 0 | 0 | 18.4635 | 0.028934 |  | 480.0504 | 0.75228 |  | 0 | 0 | 0 | 0 | 262.0055 | 0 | 0 | 0 | 47582.7259 | 74.5667 |  | 1858.0706 | 2192.7577 | 3.4363 |  | 0 | 0 | 543.9399 | 0.85241 |  | 0 | 0 | 0 | 0 | 0 | 59558.7821 | 59558.7821 | 93.3343 |  | 7119.2824 | 7119.2824 | 0 | 52439.4996 | 0 | 1299.7998 | 0 | 11955.0955 | 0 | 2891.889 | 0 | 11955.0955 | 0 | 2724.8097 | 0 | 11955.0955 | 0 | 3038.7364 | 0 | 11955.0955 | 0 | 13254.8953 | 14846.9845 | 14679.9052 | 14993.8319
192952 | 0 | 242.131 | TRUE | 617 | Non-CBSA East North Central | 5A | 5A | Hour7 | 1 | Cold | None | Standard Efficiency | East North Central | East North Central | Midwest | Not in a census Place | Gas, 80% Usage | Standard, 80% Usage | Yes | Gas, 80% Usage | 72F | Yes | 5F | Day Setup +3h | Double-Loaded Interior | G2600770 | G2600770, G26002101 | None | None | 20 ft^2 | Fiberglass | None | 2 ft | None | data/cambium/LRMER_MidCase_15_2025start,data/cambium/LRMER_LowRECost_15_2025start,data/cambium/LRMER_95DecarbBy2035_15_2025start,data/cambium/LRMER_LowRECost_25_2025start | kg/MWh,kg/MWh,kg/MWh,kg/MWh | /lib/resources/data/cambium/LRMER_MidCase_15_2025start/RFCMc.csv,/lib/resources/data/cambium/LRMER_LowRECost_15_2025start/RFCMc.csv,/lib/resources/data/cambium/LRMER_95DecarbBy2035_15_2025start/RFCMc.csv,/lib/resources/data/cambium/LRMER_LowRECost_25_2025start/RFCMc.csv | lb/MBtu,lb/MBtu,lb/MBtu,lb/MBtu | 195.9,195.9,195.9,195.9 | 147.3,147.3,147.3,147.3 | 177.8,177.8,177.8,177.8 | LRMER_MidCase_15_2025start,LRMER_LowRECost_15_2025start,LRMER_95DecarbBy2035_15_2025start,LRMER_LowRECost_25_2025start | CO2e,CO2e,CO2e,CO2e | 200.0,200.0,200.0,200.0 | 200-300% | RFCMc | None | Left | None | Top | 12 | None | 10 to 19 Unit | Multifamily with 5+ units, 1-3 stories | Multi-Family with 5+ Units | 500-749 | 0-1499 | Slab | None | 2 | 2 | <8 | Vinyl, Light | Brick | No | Electricity | 65F | No | 0F | None | No Exterior Use | Uninsulated | 50% Usage | Room AC, EER 10.7 | 20% Conditioned | Room AC | No | Heating Only | No | Shared Heating | Non-Ducted Heating | Electricity Shared Heating | None | None | Boiler Baseboards Heating Only, Electricity | No | None | None | None | None | 30000-34999 | 20000-39999 | 20000-39999 | 25 ACH50 | None | None | None | None | Finished, R-19 | Uninsulated | Brick, 12-in, 3-wythe, Uninsulated | Summer = 0.7, Winter = 0.85 | MISO | 100% CFL | 100% Usage | 100% Usage | CR04 | None | None | None | None | None | None | None | None | None | None | None | Cooling Season, 7 days/wk | 12 | 1 | West | None | 50% | 89% | G26002101 | In metro area, not/partially in principal city | None | None | None | Hour6 | 104 | EF 17.6, 100% Usage | Asphalt Shingles, Medium | Stochastic | 1 | 1 | 2018 | 31 | 12 | 15 | None | MI | Renter | 1 | Low | Occupied | 1960s | 1960-79 | Electric Standard | Electricity | No | Kalamazoo Battle Cr | 42.24 | -85.55 | F12 B12 L12 R12 | Double, Clear, Metal, Air | 67.9925 | 0.37578 |  | 39.5646 | 0.21866 |  | 16.412 | 0.090705 |  | 0 | 0 |  | 144.191 | 0.79691 |  | 0 | 0 |  | 0 | 0 |  | 129.8305 | 0.71754 |  | 0 | 7774.0032 | 0 | 0 | 1010.509 | 32.824 | 0.18141 |  | 0 | 325.602 | 1.7995 |  | 16.412 | 0.090705 |  | 575.5916 | 3.1811 |  | 0 | 0 | 0 | 19.0496 | 0.10528 |  | 434.0383 | 2.3988 |  | 0 | 0 | 0 | 0 | 524.5972 | 0 | 0 | 0 | 0 | 0 |  | 0 | 0 | 0 |  | 0 | 0 | 555.9558 | 3.0726 |  | 0 | 0 | 0 | 0 | 0 | 11666.5732 | 11666.5732 | 64.4781 |  | 10586.0201 | 10586.0201 | 0 | 1080.553 | 0 | 1925.8711 | 0 | 246.3397 | 0 | 4347.5568 | 0 | 246.3397 | 0 | 4001.6341 | 0 | 246.3397 | 0 | 4556.2242 | 0 | 246.3397 | 0 | 2172.2108 | 4593.8964 | 4247.9737 | 4802.5639
192988 | 0 | 242.131 | TRUE | 8194 | CBSA Detroit-Warren-Dearborn, MI | 5A | 5A | Hour7 | 5 | Cold | None | Standard Efficiency | East North Central | East North Central | Midwest | MI, Royal Oak | Gas, 100% Usage | Standard, 100% Usage | Yes | Gas, 100% Usage | 68F | No | 0F | None | Not Applicable | G2601250 | G2601250, G26002908 | None | None | 20 ft^2 | Fiberglass | None | 2 ft | None | data/cambium/LRMER_MidCase_15_2025start,data/cambium/LRMER_LowRECost_15_2025start,data/cambium/LRMER_95DecarbBy2035_15_2025start,data/cambium/LRMER_LowRECost_25_2025start | kg/MWh,kg/MWh,kg/MWh,kg/MWh | /lib/resources/data/cambium/LRMER_MidCase_15_2025start/RFCMc.csv,/lib/resources/data/cambium/LRMER_LowRECost_15_2025start/RFCMc.csv,/lib/resources/data/cambium/LRMER_95DecarbBy2035_15_2025start/RFCMc.csv,/lib/resources/data/cambium/LRMER_LowRECost_25_2025start/RFCMc.csv | lb/MBtu,lb/MBtu,lb/MBtu,lb/MBtu | 195.9,195.9,195.9,195.9 | 147.3,147.3,147.3,147.3 | 177.8,177.8,177.8,177.8 | LRMER_MidCase_15_2025start,LRMER_LowRECost_15_2025start,LRMER_95DecarbBy2035_15_2025start,LRMER_LowRECost_25_2025start | CO2e,CO2e,CO2e,CO2e | 200.0,200.0,200.0,200.0 | 400%+ | RFCMc | Vented Attic | None | None | None | None | None | Single-Family Detached | Single-Family Detached | Single-Family Detached | 4000+ | 4000+ | Vented Crawlspace | None | 1 | 1 | <8 | Vinyl, Light | Wood Frame | No | Natural Gas | 75F | Yes | 12F | Day and Night -5h | No Exterior Use | Uninsulated | 100% Usage | Room AC, EER 12.0 | <10% Conditioned | Room AC | No | None | No | Fuel Boiler, 80% AFUE | Non-Ducted Heating | Natural Gas Fuel Boiler | None | None | None | No | None | None | None | None | 100000-119999 | 100000-119999 | 100000-149999 | 7 ACH50 | R-49 | Uninsulated | Uninsulated | Uninsulated | Unfinished, Uninsulated | None | Wood Stud, Uninsulated | Summer = 0.7, Winter = 0.85 | MISO | 100% LED | 100% Usage | 100% Usage | CR04 | None | EF 17.6 | EF 12, National Average | None | None | None | None | None | None | None | None | Cooling Season, 7 days/wk | Left/Right at 15ft | 3 | Northwest | None | 100% | 85% | G26002908 | In metro area, not/partially in principal city | None | None | No | Hour20 | 103 | EF 19.9, 100% Usage | Composition Shingles | Stochastic | 1 | 1 | 2018 | 31 | 12 | 15 | None | MI | Owner | 1 | Medium | Occupied | <1940 | <1940 | Natural Gas Standard | Natural Gas | Yes | Oakland Co Intl | 42.67 | -83.42 | F9 B9 L9 R9 | Double, Clear, Non-metal, Air | 67.9925 | 0.028296 |  | 89.6797 | 0.037321 |  | 37.5131 | 0.015611 |  | 0 | 0 |  | 547.1637 | 0.22771 |  | 0 | 0 |  | 319.7405 | 0.13306 |  | 147.7078 | 0.06147 |  | 0 | 0 | 0 | 0 | 0 | 84.9906 | 0.03537 |  | 0 | 1837.8487 | 0.76484 |  | 27.2556 | 0.011343 |  | 3821.6468 | 1.5904 |  | 0 | 0 | 0 | 32.2378 | 0.013416 |  | 834.0803 | 0.34711 |  | 0 | 0 | 0 | 0 | 1192.2131 | 0 | 0 | 0 | 101508.3889 | 42.2435 |  | 0 | 5772.3278 | 2.4022 |  | 0 | 0 | 947.2057 | 0.39419 |  | 0 | 0 | 0 | 0 | 0 | 117267.9926 | 117267.9926 | 48.802 |  | 7847.8571 | 7847.8571 | 0 | 109420.1355 | 0 | 1412.1496 | 0 | 24945.517 | 0 | 3178.564 | 0 | 24945.517 | 0 | 2991.3256 | 0 | 24945.517 | 0 | 3323.4101 | 0 | 24945.517 | 0 | 26357.6666 | 28124.0809 | 27936.8425 | 28268.927
192993 | 0 | 242.131 | TRUE | 2663 | CBSA Detroit-Warren-Dearborn, MI | 5A | 5A | Hour15 | 3 | Cold | None | None | East North Central | East North Central | Midwest | Not in a census Place | Gas, 80% Usage | Standard, 80% Usage | Yes | Gas, 80% Usage | 80F | Yes | 5F | Night Setback -5h | Not Applicable | G2601470 | G2601470, G26003100 | None | None | 20 ft^2 | Fiberglass | None | 2 ft | None | data/cambium/LRMER_MidCase_15_2025start,data/cambium/LRMER_LowRECost_15_2025start,data/cambium/LRMER_95DecarbBy2035_15_2025start,data/cambium/LRMER_LowRECost_25_2025start | kg/MWh,kg/MWh,kg/MWh,kg/MWh | /lib/resources/data/cambium/LRMER_MidCase_15_2025start/RFCMc.csv,/lib/resources/data/cambium/LRMER_LowRECost_15_2025start/RFCMc.csv,/lib/resources/data/cambium/LRMER_95DecarbBy2035_15_2025start/RFCMc.csv,/lib/resources/data/cambium/LRMER_LowRECost_25_2025start/RFCMc.csv | lb/MBtu,lb/MBtu,lb/MBtu,lb/MBtu | 195.9,195.9,195.9,195.9 | 147.3,147.3,147.3,147.3 | 177.8,177.8,177.8,177.8 | LRMER_MidCase_15_2025start,LRMER_LowRECost_15_2025start,LRMER_95DecarbBy2035_15_2025start,LRMER_LowRECost_25_2025start | CO2e,CO2e,CO2e,CO2e | 200.0,200.0,200.0,200.0 | 400%+ | RFCMc | Vented Attic | None | None | None | None | None | Single-Family Detached | Single-Family Detached | Single-Family Detached | 2500-2999 | 2500-3999 | Slab | 2 Car | 1 | 1 | <8 | None | Brick | No | Natural Gas | 70F | Yes | 3F | Night +5h | No Exterior Use | Uninsulated | 50% Usage | Room AC, EER 9.8 | <10% Conditioned | Room AC | No | None | No | Fuel Wall/Floor Furnace, 68% AFUE | Non-Ducted Heating | Natural Gas Fuel Wall/Floor Furnace | None | None | None | No | None | None | None | None | 200000+ | 140000+ | 150000+ | 30 ACH50 | R-19 | None | None | None | Unfinished, Uninsulated | Uninsulated | Brick, 12-in, 3-wythe, Uninsulated | Summer = 0.7, Winter = 0.85 | MISO | 100% Incandescent | 100% Usage | 100% Usage | CR04 | None | EF 17.6 | EF 12, National Average | None | None | None | None | None | None | None | None | Cooling Season, 7 days/wk | Left/Right at 15ft | 4 | Northeast | None | 50% | 85% | G26003100 | In metro area, not/partially in principal city | None | None | No | Hour21 | 103 | EF 19.9, 100% Usage | Composition Shingles | Stochastic | 1 | 1 | 2018 | 31 | 12 | 15 | None | MI | Owner | 1 | Low | Occupied | <1940 | <1940 | Natural Gas Standard | Natural Gas | Yes | St Clair Co Intl | 42.91 | -82.52 | F15 B15 L15 R15 | Double, Clear, Non-metal, Air, Exterior Clear Storm | 0 | 0 |  | 88.5075 | 0.11333 |  | 36.927 | 0.047285 |  | 0 | 0 |  | 122.7968 | 0.15724 |  | 0 | 0 |  | 319.7405 | 0.40943 |  | 0 | 0 |  | 0 | 0 | 0 | 0 | 0 | 233.2846 | 0.29872 |  | 99.9372 | 2773.9177 | 3.552 |  | 21.9803 | 0.028146 |  | 1331.7149 | 1.7053 |  | 0 | 0 | 0 | 29.6002 | 0.037903 |  | 834.0803 | 1.068 |  | 0 | 0 | 0 | 0 | 1175.215 | 0 | 0 | 0 | 66282.7116 | 84.8757 |  | 0 | 4411.8919 | 5.6495 |  | 0 | 0 | 864.8527 | 1.1075 |  | 0 | 0 | 0 | 0 | 0 | 78626.8651 | 78626.8651 | 100.6825 |  | 5892.4869 | 5892.4869 | 0 | 72734.3782 | 0 | 1065.7933 | 0 | 16581.9432 | 0 | 2389.5772 | 0 | 16581.9432 | 0 | 2243.8303 | 0 | 16581.9432 | 0 | 2519.6979 | 0 | 16581.9432 | 0 | 17647.7364 | 18971.5204 | 18825.7734 | 19101.6411
193042 | 0 | 242.131 | TRUE | 1138 | Non-CBSA East North Central | 6A | 6A | Hour22 | 2 | Cold | None | Standard Efficiency | East North Central | East North Central | Midwest | Not in a census Place | Electric, 80% Usage | EnergyStar, 80% Usage | Yes | Electric, 80% Usage | 68F | No | 0F | None | Double-Loaded Interior | G2600890 | G2600890, G26000500 | None | None | 20 ft^2 | Fiberglass | None | 2 ft | None | data/cambium/LRMER_MidCase_15_2025start,data/cambium/LRMER_LowRECost_15_2025start,data/cambium/LRMER_95DecarbBy2035_15_2025start,data/cambium/LRMER_LowRECost_25_2025start | kg/MWh,kg/MWh,kg/MWh,kg/MWh | /lib/resources/data/cambium/LRMER_MidCase_15_2025start/RFCMc.csv,/lib/resources/data/cambium/LRMER_LowRECost_15_2025start/RFCMc.csv,/lib/resources/data/cambium/LRMER_95DecarbBy2035_15_2025start/RFCMc.csv,/lib/resources/data/cambium/LRMER_LowRECost_25_2025start/RFCMc.csv | lb/MBtu,lb/MBtu,lb/MBtu,lb/MBtu | 195.9,195.9,195.9,195.9 | 147.3,147.3,147.3,147.3 | 177.8,177.8,177.8,177.8 | LRMER_MidCase_15_2025start,LRMER_LowRECost_15_2025start,LRMER_95DecarbBy2035_15_2025start,LRMER_LowRECost_25_2025start | CO2e,CO2e,CO2e,CO2e | 200.0,200.0,200.0,200.0 | 0-100% | RFCMc | None | Middle | None | Middle | 116 | None | 50 or more Unit | Multifamily with 5+ units, 8+ stories | Multi-Family with 5+ Units | 1000-1499 | 0-1499 | Vented Crawlspace | None | 9 | 4+ | 8+ | Aluminum, Light | Steel Frame | No | Electricity | 72F | No | 0F | None | No Exterior Use | Uninsulated | 50% Usage | Room AC, EER 12.0 | 20% Conditioned | Room AC | No | None | Yes | Electric Baseboard, 100% Efficiency | Non-Ducted Heating | Electricity Baseboard | None | None | None | No | None | None | None | None | <10000 | <20000 | <20000 | 15 ACH50 | None | Uninsulated | Uninsulated | Uninsulated | Finished, Uninsulated | None | Wood Stud, R-7 | Summer = 0.7, Winter = 0.85 | MISO | 100% Incandescent | 100% Usage | 100% Usage | CR04 | None | None | None | None | None | None | None | None | None | None | None | Cooling Season, 7 days/wk | 27 | 1 | North | None | 50% | 89% | G26000500 | Not/partially in metro area | None | None | None | Hour13 | 103 | EF 17.6, 100% Usage | Asphalt Shingles, Medium | Stochastic | 1 | 1 | 2018 | 31 | 12 | 15 | None | MI | Owner | 1 | Low | Occupied | 1970s | 1960-79 | Natural Gas Standard | Natural Gas | No | Cherry Capital | 44.74 | -85.58 | F30 B30 L30 R30 | Double, Clear, Non-metal, Air | 54.5112 | 0.16334 |  | 231.8192 | 0.69464 |  | 13.4813 | 0.040396 |  | 0 | 0 |  | 162.6544 | 0.48739 |  | 0 | 0 |  | 0 | 0 |  | 0 | 0 |  | 0 | 3417.5017 | 0 | 0 | 0 | 156.793 | 0.46983 |  | 0 | 1465.0623 | 4.39 |  | 16.412 | 0.049178 |  | 663.806 | 1.9891 |  | 0 | 0 | 0 | 277.5383 | 0.83164 |  | 434.0383 | 1.3006 |  | 0 | 0 | 0 | 0 | 0 | 0 | 0 | 0 | 0 | 0 |  | 0 | 2239.356 | 6.7102 |  | 0 | 0 | 0 | 0 |  | 0 | 0 | 0 | 0 | 0 | 9133.2668 | 9133.2668 | 27.3677 |  | 6893.9108 | 6893.9108 | 0 | 2239.356 | 0 | 1250.1809 | 0 | 510.5014 | 0 | 2820.5934 | 0 | 510.5014 | 0 | 2612.4217 | 0 | 510.5014 | 0 | 2964.6988 | 0 | 510.5014 | 0 | 1760.6823 | 3331.0948 | 3122.9231 | 3475.2002
193043 | 0 | 242.131 | TRUE | 853 | CBSA Detroit-Warren-Dearborn, MI | 5A | 5A | Hour17 | 1 | Cold | None | None | East North Central | East North Central | Midwest | MI, Detroit | Electric, 120% Usage | Standard, 120% Usage | Yes | Electric, 120% Usage | 65F | Yes | 5F | Day Setup -3h | Double-Loaded Interior | G2601630 | G2601630, G26003212 | None | None | 20 ft^2 | Fiberglass | 30% Leakage, Uninsulated | 2 ft | None | data/cambium/LRMER_MidCase_15_2025start,data/cambium/LRMER_LowRECost_15_2025start,data/cambium/LRMER_95DecarbBy2035_15_2025start,data/cambium/LRMER_LowRECost_25_2025start | kg/MWh,kg/MWh,kg/MWh,kg/MWh | /lib/resources/data/cambium/LRMER_MidCase_15_2025start/RFCMc.csv,/lib/resources/data/cambium/LRMER_LowRECost_15_2025start/RFCMc.csv,/lib/resources/data/cambium/LRMER_95DecarbBy2035_15_2025start/RFCMc.csv,/lib/resources/data/cambium/LRMER_LowRECost_25_2025start/RFCMc.csv | lb/MBtu,lb/MBtu,lb/MBtu,lb/MBtu | 195.9,195.9,195.9,195.9 | 147.3,147.3,147.3,147.3 | 177.8,177.8,177.8,177.8 | LRMER_MidCase_15_2025start,LRMER_LowRECost_15_2025start,LRMER_95DecarbBy2035_15_2025start,LRMER_LowRECost_25_2025start | CO2e,CO2e,CO2e,CO2e | 200.0,200.0,200.0,200.0 | 100-150% | RFCMc | None | Middle | None | Bottom | 116 | None | 50 or more Unit | Multifamily with 5+ units, 1-3 stories | Multi-Family with 5+ Units | 750-999 | 0-1499 | Unheated Basement | None | 3 | 3 | <8 | None | Brick | No | Electricity | 55F | Yes | 6F | Day and Night +3h | No Exterior Use | Uninsulated | 200% Usage | AC, SEER 13 | 100% Conditioned | Central AC | Yes | None | No | Electric Furnace, 100% AFUE | Ducted Heating | Electricity Electric Furnace | None | None | None | No | None | None | None | None | 15000-19999 | <20000 | <20000 | 50 ACH50 | None | Ceiling R-13 | Uninsulated | Uninsulated | Finished, R-19 | None | Brick, 12-in, 3-wythe, R-11 | Summer = 0.7, Winter = 0.85 | MISO | 100% CFL | 100% Usage | 100% Usage | CR04 | None | None | None | None | None | None | None | None | None | None | None | Cooling Season, 7 days/wk | 27 | 1 | West | None | 200% | 89% | G26003212 | In metro area, principal city | None | None | None | Hour16 | 103 | EF 10.2, 100% Usage | Asphalt Shingles, Medium | Stochastic | 1 | 1 | 2018 | 31 | 12 | 15 | None | MI | Renter | 1 | High | Vacant | 1980s | 1980-99 | Electric Standard | Electricity | Yes | Detroit Metropolita | 42.22 | -83.35 | F12 B12 L12 R12 | Double, Clear, Non-metal, Air | 0 | 0 |  | 0 | 0 |  | 0 | 0 |  | 94.662 | 0.37843 |  | 1299.1841 | 5.1937 |  | 0 | 0 |  | 0 | 0 |  | 103.7472 | 0.41475 |  | 0 | 4369.1035 | 0 | 0 | 345.8239 | 0 | 0 |  | 0 | 0 | 0 |  | 16.412 | 0.065609 |  | 0 | 0 |  | 0 | 0 | 0 | 0 | 0 |  | 890.9361 | 3.5617 |  | 0 | 0 | 0 | 0 | 0 | 0 | 0 | 0 | 0 | 0 |  | 0 | 0 | 0 |  | 0 | 0 | 0 | 0 |  | 0 | 0 | 0 | 0 | 0 | 7119.5755 | 7119.5755 | 28.4616 |  | 7119.5755 | 7119.5755 | 0 | 0 | 0 | 1314.0299 | 0 | 0 | 0 | 2911.99 | 0 | 0 | 0 | 2716.9961 | 0 | 0 | 0 | 3050.7353 | 0 | 0 | 0 | 1314.0299 | 2911.99 | 2716.9961 | 3050.7353
193051 | 0 | 242.131 | TRUE | 853 | CBSA Detroit-Warren-Dearborn, MI | 5A | 5A | Hour20 | 2 | Cold | None | Standard Efficiency | East North Central | East North Central | Midwest | MI, Rochester Hills | Electric, 100% Usage | EnergyStar, 100% Usage | Yes | Electric, 100% Usage | 72F | No | 0F | None | Double-Loaded Interior | G2601250 | G2601250, G26002903 | None | None | 20 ft^2 | Fiberglass | None | 2 ft | None | data/cambium/LRMER_MidCase_15_2025start,data/cambium/LRMER_LowRECost_15_2025start,data/cambium/LRMER_95DecarbBy2035_15_2025start,data/cambium/LRMER_LowRECost_25_2025start | kg/MWh,kg/MWh,kg/MWh,kg/MWh | /lib/resources/data/cambium/LRMER_MidCase_15_2025start/RFCMc.csv,/lib/resources/data/cambium/LRMER_LowRECost_15_2025start/RFCMc.csv,/lib/resources/data/cambium/LRMER_95DecarbBy2035_15_2025start/RFCMc.csv,/lib/resources/data/cambium/LRMER_LowRECost_25_2025start/RFCMc.csv | lb/MBtu,lb/MBtu,lb/MBtu,lb/MBtu | 195.9,195.9,195.9,195.9 | 147.3,147.3,147.3,147.3 | 177.8,177.8,177.8,177.8 | LRMER_MidCase_15_2025start,LRMER_LowRECost_15_2025start,LRMER_95DecarbBy2035_15_2025start,LRMER_LowRECost_25_2025start | CO2e,CO2e,CO2e,CO2e | 200.0,200.0,200.0,200.0 | 100-150% | RFCMc | None | Left | None | Top | 8 | None | 5 to 9 Unit | Multifamily with 5+ units, 1-3 stories | Multi-Family with 5+ Units | 750-999 | 0-1499 | Unheated Basement | None | 2 | 2 | <8 | Vinyl, Light | Brick | No | Electricity | 68F | No | 0F | None | No Exterior Use | Uninsulated | 100% Usage | Room AC, EER 10.7 | 40% Conditioned | Room AC | No | Heating Only | No | Shared Heating | Non-Ducted Heating | Electricity Shared Heating | None | None | Boiler Baseboards Heating Only, Electricity | No | None | None | None | None | 20000-24999 | 20000-39999 | 20000-39999 | 30 ACH50 | None | Uninsulated | Uninsulated | Uninsulated | Finished, R-38 | None | Brick, 12-in, 3-wythe, R-7 | Summer = 0.7, Winter = 0.85 | MISO | 100% CFL | 100% Usage | 100% Usage | CR04 | None | None | None | None | None | None | None | None | None | None | None | Cooling Season, 7 days/wk | 27 | 2 | West | None | 100% | 89% | G26002903 | In metro area, not/partially in principal city | None | None | None | Hour9 | 103 | EF 17.6, 100% Usage | Asphalt Shingles, Medium | Stochastic | 1 | 1 | 2018 | 31 | 12 | 15 | None | MI | Renter | 1 | Medium | Occupied | 1970s | 1960-79 | Electric Standard | Electricity | Yes | Oakland Co Intl | 42.67 | -83.42 | F15 B15 L15 R15 | Double, Clear, Non-metal, Air | 67.9925 | 0.27181 |  | 369.8557 | 1.4786 |  | 21.6873 | 0.086698 |  | 0 | 0 |  | 383.63 | 1.5336 |  | 0 | 0 |  | 0 | 0 |  | 135.985 | 0.54362 |  | 0 | 9341.9334 | 0 | 0 | 2199.4984 | 35.7547 | 0.14293 |  | 0 | 390.3707 | 1.5606 |  | 16.412 | 0.065609 |  | 1395.0183 | 5.5768 |  | 0 | 0 | 0 | 389.4915 | 1.5571 |  | 434.0383 | 1.7351 |  | 0 | 0 | 0 | 0 | 0 | 0 | 0 | 0 | 0 | 0 |  | 0 | 0 | 0 |  | 0 | 0 | 0 | 0 |  | 0 | 0 | 0 | 0 | 0 | 15182.2537 | 15182.2537 | 60.6934 |  | 15182.2537 | 15182.2537 | 0 | 0 | 0 | 2738.8062 | 0 | 0 | 0 | 6189.1345 | 0 | 0 | 0 | 5723.8644 | 0 | 0 | 0 | 6486.4194 | 0 | 0 | 0 | 2738.8062 | 6189.1345 | 5723.8644 | 6486.4194
193065 | 0 | 242.131 | TRUE | 333 | CBSA Detroit-Warren-Dearborn, MI | 5A | 5A | Hour20 | 1 | Cold | None | None | East North Central | East North Central | Midwest | Not in a census Place | None | None | None | Gas, 100% Usage | 68F | No | 0F | None | Double-Loaded Interior | G2600990 | G2600990, G26003004 | None | None | 20 ft^2 | Fiberglass | 10% Leakage, Uninsulated | 2 ft | None | data/cambium/LRMER_MidCase_15_2025start,data/cambium/LRMER_LowRECost_15_2025start,data/cambium/LRMER_95DecarbBy2035_15_2025start,data/cambium/LRMER_LowRECost_25_2025start | kg/MWh,kg/MWh,kg/MWh,kg/MWh | /lib/resources/data/cambium/LRMER_MidCase_15_2025start/RFCMc.csv,/lib/resources/data/cambium/LRMER_LowRECost_15_2025start/RFCMc.csv,/lib/resources/data/cambium/LRMER_95DecarbBy2035_15_2025start/RFCMc.csv,/lib/resources/data/cambium/LRMER_LowRECost_25_2025start/RFCMc.csv | lb/MBtu,lb/MBtu,lb/MBtu,lb/MBtu | 195.9,195.9,195.9,195.9 | 147.3,147.3,147.3,147.3 | 177.8,177.8,177.8,177.8 | LRMER_MidCase_15_2025start,LRMER_LowRECost_15_2025start,LRMER_95DecarbBy2035_15_2025start,LRMER_LowRECost_25_2025start | CO2e,CO2e,CO2e,CO2e | 200.0,200.0,200.0,200.0 | 0-100% | RFCMc | None | Left | None | Top | 8 | None | 5 to 9 Unit | Multifamily with 5+ units, 1-3 stories | Multi-Family with 5+ Units | 0-499 | 0-1499 | Vented Crawlspace | None | 2 | 2 | <8 | None | Brick | No | Natural Gas | 70F | No | 0F | None | No Exterior Use | Uninsulated | 100% Usage | AC, SEER 13 | 100% Conditioned | Central AC | Yes | None | No | Fuel Furnace, 80% AFUE | Ducted Heating | Natural Gas Fuel Furnace | None | None | None | No | None | None | None | None | <10000 | <20000 | <20000 | 15 ACH50 | None | Uninsulated | Uninsulated | Uninsulated | Finished, R-19 | None | Brick, 12-in, 3-wythe, Uninsulated | Summer = 0.7, Winter = 0.85 | MISO | 100% CFL | 100% Usage | 100% Usage | CR04 | None | None | None | None | Gas Grill | None | None | None | None | None | None | Cooling Season, 7 days/wk | 27 | 1 | South | None | 100% | 89% | G26003004 | In metro area, not/partially in principal city | None | None | None | Hour16 | 103 | EF 15.9, 100% Usage | Asphalt Shingles, Medium | Stochastic | 1 | 1 | 2018 | 31 | 12 | 15 | None | MI | Renter | 1 | Medium | Occupied | <1940 | <1940 | Natural Gas Standard | Natural Gas | No | Selfridge Angb | 42.6 | -82.83 | F15 B15 L15 R15 | Double, Clear, Non-metal, Air | 0 | 0 |  | 0 | 0 |  | 0 | 0 |  | 254.3857 | 2.605 |  | 983.2534 | 10.0688 |  | 0 | 0 |  | 0 | 0 |  | 40.1507 | 0.41115 |  | 0 | 0 | 0 | 0 | 0 | 29.3071 | 0.30011 |  | 0 | 247.6451 | 2.5359 |  | 16.412 | 0.16806 |  | 1055.3489 | 10.807 |  | 0 | 0 | 0 | 23.7388 | 0.24309 |  | 480.0504 | 4.9158 |  | 0 | 0 | 0 | 0 | 0 | 0 | 507.8922 | 0 | 4931.5069 | 50.4998 |  | 0 | 2911.368 | 29.8131 |  | 0 | 0 | 694.8715 | 7.1157 |  | 0 | 0 | 0 | 0 | 0 | 12175.3445 | 12175.3445 | 124.6785 |  | 3129.999 | 3129.999 | 0 | 9045.3455 | 0 | 571.1041 | 0 | 2062.152 | 0 | 1274.4313 | 0 | 2062.152 | 0 | 1208.3683 | 0 | 2062.152 | 0 | 1325.8564 | 0 | 2062.152 | 0 | 2633.2561 | 3336.5833 | 3270.5203 | 3388.0084
193083 | 0 | 242.131 | TRUE | 1220 | Non-CBSA East North Central | 6A | 6A | Hour17 | 3 | Cold | None | None | East North Central | East North Central | Midwest | In another census Place | Electric, 100% Usage | Standard, 100% Usage | Yes | Propane, 100% Usage | 76F | No | 0F | None | Not Applicable | G2601030 | G2601030, G26000100 | None | 290 Rated kWh, 100% Usage | 20 ft^2 | Fiberglass | 30% Leakage, R-4 | 2 ft | None | data/cambium/LRMER_MidCase_15_2025start,data/cambium/LRMER_LowRECost_15_2025start,data/cambium/LRMER_95DecarbBy2035_15_2025start,data/cambium/LRMER_LowRECost_25_2025start | kg/MWh,kg/MWh,kg/MWh,kg/MWh | /lib/resources/data/cambium/LRMER_MidCase_15_2025start/MROEc.csv,/lib/resources/data/cambium/LRMER_LowRECost_15_2025start/MROEc.csv,/lib/resources/data/cambium/LRMER_95DecarbBy2035_15_2025start/MROEc.csv,/lib/resources/data/cambium/LRMER_LowRECost_25_2025start/MROEc.csv | lb/MBtu,lb/MBtu,lb/MBtu,lb/MBtu | 195.9,195.9,195.9,195.9 | 147.3,147.3,147.3,147.3 | 177.8,177.8,177.8,177.8 | LRMER_MidCase_15_2025start,LRMER_LowRECost_15_2025start,LRMER_95DecarbBy2035_15_2025start,LRMER_LowRECost_25_2025start | CO2e,CO2e,CO2e,CO2e | 200.0,200.0,200.0,200.0 | 200-300% | MROEc | Vented Attic | None | None | None | None | None | Single-Family Detached | Single-Family Detached | Single-Family Detached | 1000-1499 | 0-1499 | Slab | None | 1 | 1 | <8 | None | Brick | No | Propane | 75F | Yes | 6F | Night +4h | No Exterior Use | Uninsulated | 100% Usage | None | None | None | Yes | None | No | Fuel Furnace, 92.5% AFUE | Ducted Heating | Propane Fuel Furnace | None | None | None | No | None | None | None | None | 30000-34999 | 20000-39999 | 20000-39999 | 10 ACH50 | R-13 | None | None | None | Unfinished, Uninsulated | Uninsulated | Brick, 12-in, 3-wythe, Uninsulated | Summer = 0.7, Winter = 0.85 | MISO | 100% CFL | 100% Usage | 100% Usage | CR04 | None | EF 15.9 | None | None | None | None | Electric | None | None | None | None | Cooling Season, 7 days/wk | Left/Right at 15ft | 2 | East | None | 100% | 85% | G26000100 | Not/partially in metro area | None | None | No | Hour20 | 74 | EF 17.6, 100% Usage | Composition Shingles | Stochastic | 1 | 1 | 2018 | 31 | 12 | 15 | None | MI | Owner | 1 | Medium | Occupied | 1960s | 1960-79 | Propane Standard | Propane | Yes | Sawyer Intl | 46.35 | -87.38 | F12 B12 L12 R12 | Single, Clear, Metal | 0 | 0 |  | 762.864 | 2.1323 |  | 28.4279 | 0.079458 |  | 0 | 0 |  | 0 | 0 |  | 91.1451 | 0.25476 |  | 0 | 0 |  | 1076.7431 | 3.0096 |  | 0 | 0 | 834.9595 | 824.9951 | 0 | 40.1507 | 0.11222 |  | 0 | 491.1871 | 1.3729 |  | 21.9803 | 0.061437 |  | 1790.9573 | 5.0059 |  | 0 | 0 | 0 | 27.8418 | 0.07782 |  | 914.0887 | 2.555 |  | 0 | 0 | 0 | 0 | 0 | 0 | 0 | 0 | 0 | 0 |  | 0 | 0 | 0 |  | 0 | 0 | 0 | 0 |  | 0 | 0 | 48108.7884 | 4997.1548 | 813.5653 | 60824.556 | 60824.556 | 170.0096 |  | 6905.3406 | 6905.3406 | 0 | 0 | 53919.2155 | 1201.944 | 0 | 0 | 14837.7748 | 2009.7666 | 0 | 0 | 14837.7748 | 1834.1334 | 0 | 0 | 14837.7748 | 2478.6596 | 0 | 0 | 14837.7748 | 16039.7188 | 16847.5414 | 16671.9082 | 17316.4344
193111 | 0 | 242.131 | TRUE | 885 | CBSA Detroit-Warren-Dearborn, MI | 5A | 5A | Hour19 | 1 | Cold | None | None | East North Central | East North Central | Midwest | Not in a census Place | Electric, 80% Usage | EnergyStar, 80% Usage | Yes | Electric, 80% Usage | 72F | No | 0F | None | Not Applicable | G2601250 | G2601250, G26002904 | None | 290 Rated kWh, 80% Usage | 20 ft^2 | Fiberglass | 30% Leakage, Uninsulated | 2 ft | None | data/cambium/LRMER_MidCase_15_2025start,data/cambium/LRMER_LowRECost_15_2025start,data/cambium/LRMER_95DecarbBy2035_15_2025start,data/cambium/LRMER_LowRECost_25_2025start | kg/MWh,kg/MWh,kg/MWh,kg/MWh | /lib/resources/data/cambium/LRMER_MidCase_15_2025start/RFCMc.csv,/lib/resources/data/cambium/LRMER_LowRECost_15_2025start/RFCMc.csv,/lib/resources/data/cambium/LRMER_95DecarbBy2035_15_2025start/RFCMc.csv,/lib/resources/data/cambium/LRMER_LowRECost_25_2025start/RFCMc.csv | lb/MBtu,lb/MBtu,lb/MBtu,lb/MBtu | 195.9,195.9,195.9,195.9 | 147.3,147.3,147.3,147.3 | 177.8,177.8,177.8,177.8 | LRMER_MidCase_15_2025start,LRMER_LowRECost_15_2025start,LRMER_95DecarbBy2035_15_2025start,LRMER_LowRECost_25_2025start | CO2e,CO2e,CO2e,CO2e | 200.0,200.0,200.0,200.0 | 300-400% | RFCMc | Vented Attic | None | None | None | None | None | Single-Family Detached | Single-Family Detached | Single-Family Detached | 750-999 | 0-1499 | Vented Crawlspace | None | 2 | 2 | <8 | None | Brick | No | Natural Gas | 68F | Yes | 3F | Day -4h | No Exterior Use | Uninsulated | 50% Usage | AC, SEER 13 | 100% Conditioned | Central AC | Yes | None | No | Fuel Furnace, 80% AFUE | Ducted Heating | Natural Gas Fuel Furnace | None | None | None | No | None | None | None | None | 50000-59999 | 40000-59999 | 40000-59999 | 20 ACH50 | R-38 | Uninsulated | Uninsulated | Uninsulated | Unfinished, Uninsulated | None | Brick, 12-in, 3-wythe, Uninsulated | Summer = 0.7, Winter = 0.85 | MISO | 100% Incandescent | 100% Usage | 100% Usage | CR04 | None | EF 15.9 | EF 12, National Average | None | None | None | None | None | None | None | Typical Efficiency | Cooling Season, 7 days/wk | Left/Right at 15ft | 2 | Northeast | None | 50% | 85% | G26002904 | In metro area, not/partially in principal city | None | None | No | Hour12 | 103 | EF 15.9, 100% Usage | Composition Shingles | Stochastic | 1 | 1 | 2018 | 31 | 12 | 15 | None | MI | Owner | 1 | Low | Occupied | 1950s | 1940-59 | Electric Standard | Electricity | Yes | Oakland Co Intl | 42.67 | -83.42 | F9 B9 L9 R9 | Double, Clear, Non-metal, Air, Exterior Clear Storm | 0 | 0 |  | 320.3267 | 1.2343 |  | 18.7565 | 0.072271 |  | 256.1441 | 0.98695 |  | 1838.1418 | 7.0826 |  | 72.9747 | 0.28118 |  | 319.7405 | 1.232 |  | 778.3968 | 2.9992 |  | 0 | 0 | 0 | 0 | 1488.2149 | 144.191 | 0.55558 |  | 0 | 1247.8966 | 4.8083 |  | 16.412 | 0.063237 |  | 852.8368 | 3.2861 |  | 0 | 0 | 0 | 324.4297 | 1.2501 |  | 960.1008 | 3.6994 |  | 309.7761 | 0 | 0 | 0 | 0 | 0 | 0 | 0 | 30433.9653 | 117.2653 |  | 0 | 0 | 0 |  | 0 | 0 | 0 | 0 |  | 0 | 0 | 0 | 0 | 0 | 39381.7181 | 39381.7181 | 151.742 |  | 8948.0459 | 8948.0459 | 0 | 30433.9653 | 0 | 1620.2369 | 0 | 6938.3004 | 0 | 3616.6208 | 0 | 6938.3004 | 0 | 3426.7942 | 0 | 6938.3004 | 0 | 3774.2514 | 0 | 6938.3004 | 0 | 8558.5373 | 10554.9212 | 10365.0946 | 10712.5518
193290 | 0 | 242.131 | TRUE | 1690 | CBSA Detroit-Warren-Dearborn, MI | 5A | 5A | Hour17 | 3 | Cold | None | Standard Efficiency | East North Central | East North Central | Midwest | In another census Place | Electric, 120% Usage | EnergyStar, 120% Usage | Yes | Electric, 120% Usage | 76F | No | 0F | None | Not Applicable | G2601250 | G2601250, G26002903 | None | 318 Rated kWh, 120% Usage | 20 ft^2 | Fiberglass | 0% Leakage, Uninsulated | 2 ft | None | data/cambium/LRMER_MidCase_15_2025start,data/cambium/LRMER_LowRECost_15_2025start,data/cambium/LRMER_95DecarbBy2035_15_2025start,data/cambium/LRMER_LowRECost_25_2025start | kg/MWh,kg/MWh,kg/MWh,kg/MWh | /lib/resources/data/cambium/LRMER_MidCase_15_2025start/RFCMc.csv,/lib/resources/data/cambium/LRMER_LowRECost_15_2025start/RFCMc.csv,/lib/resources/data/cambium/LRMER_95DecarbBy2035_15_2025start/RFCMc.csv,/lib/resources/data/cambium/LRMER_LowRECost_25_2025start/RFCMc.csv | lb/MBtu,lb/MBtu,lb/MBtu,lb/MBtu | 195.9,195.9,195.9,195.9 | 147.3,147.3,147.3,147.3 | 177.8,177.8,177.8,177.8 | LRMER_MidCase_15_2025start,LRMER_LowRECost_15_2025start,LRMER_95DecarbBy2035_15_2025start,LRMER_LowRECost_25_2025start | CO2e,CO2e,CO2e,CO2e | 200.0,200.0,200.0,200.0 | 400%+ | RFCMc | Vented Attic | None | None | None | None | None | Single-Family Detached | Single-Family Detached | Single-Family Detached | 1500-1999 | 1500-2499 | Heated Basement | None | 2 | 2 | <8 | None | Concrete | No | Natural Gas | 67F | Yes | 6F | Day and Night +1h | No Exterior Use | Uninsulated | 200% Usage | Room AC, EER 9.8 | 40% Conditioned | Room AC | Yes | None | No | Fuel Furnace, 80% AFUE | Ducted Heating | Natural Gas Fuel Furnace | None | None | None | No | None | None | None | None | 70000-79999 | 60000-79999 | 60000-99999 | 15 ACH50 | R-13 | Uninsulated | Uninsulated | Uninsulated | Unfinished, Uninsulated | None | CMU, 6-in Hollow, Uninsulated | Summer = 0.7, Winter = 0.85 | MISO | 100% LED | 100% Usage | 100% Usage | CR04 | None | None | EF 12, National Average | None | None | None | None | None | None | None | None | Cooling Season, 7 days/wk | Left/Right at 15ft | 1 | East | None | 200% | 85% | G26002903 | In metro area, not/partially in principal city | None | None | No | Hour18 | 103 | EF 17.6, 100% Usage | Composition Shingles | Stochastic | 1 | 1 | 2018 | 31 | 12 | 15 | None | MI | Owner | 1 | High | Occupied | <1940 | <1940 | Natural Gas Premium | Natural Gas | Yes | Oakland Co Intl | 42.67 | -83.42 | F9 B9 L9 R9 | Double, Clear, Non-metal, Air, Exterior Clear Storm | 67.9925 | 0.13719 |  | 330.8772 | 0.66763 |  | 19.3427 | 0.039029 |  | 0 | 0 |  | 822.6505 | 1.6599 |  | 72.6816 | 0.14665 |  | 319.7405 | 0.64516 |  | 800.3771 | 1.615 |  | 0 | 0 | 0 | 0 | 0 | 30.7725 | 0.062091 |  | 0 | 473.6028 | 0.95561 |  | 21.9803 | 0.044351 |  | 3316.3922 | 6.6917 |  | 0 | 0 | 0 | 403.5589 | 0.81428 |  | 434.0383 | 0.87578 |  | 0 | 0 | 0 | 0 | 0 | 0 | 0 | 0 | 31306.4378 | 63.1686 |  | 0 | 3448.8604 | 6.9589 |  | 0 | 0 | 0 | 0 |  | 0 | 0 | 0 | 0 | 0 | 41869.5984 | 41869.5984 | 84.4824 |  | 7114.0072 | 7114.0072 | 0 | 34755.2982 | 0 | 1282.3664 | 0 | 7923.5094 | 0 | 2884.8792 | 0 | 7923.5094 | 0 | 2719.1633 | 0 | 7923.5094 | 0 | 2994.9969 | 0 | 7923.5094 | 0 | 9205.8758 | 10808.3886 | 10642.6727 | 10918.5063
193315 | 0 | 242.131 | TRUE | 1220 | CBSA Detroit-Warren-Dearborn, MI | 5A | 5A | Hour6 | 3 | Cold | None | Standard Efficiency | East North Central | East North Central | Midwest | MI, Troy | Gas, 100% Usage | EnergyStar, 100% Usage | Yes | Gas, 100% Usage | 70F | No | 0F | None | Not Applicable | G2601250 | G2601250, G26002903 | None | 290 Rated kWh, 100% Usage | 20 ft^2 | Fiberglass | None | 2 ft | None | data/cambium/LRMER_MidCase_15_2025start,data/cambium/LRMER_LowRECost_15_2025start,data/cambium/LRMER_95DecarbBy2035_15_2025start,data/cambium/LRMER_LowRECost_25_2025start | kg/MWh,kg/MWh,kg/MWh,kg/MWh | /lib/resources/data/cambium/LRMER_MidCase_15_2025start/RFCMc.csv,/lib/resources/data/cambium/LRMER_LowRECost_15_2025start/RFCMc.csv,/lib/resources/data/cambium/LRMER_95DecarbBy2035_15_2025start/RFCMc.csv,/lib/resources/data/cambium/LRMER_LowRECost_25_2025start/RFCMc.csv | lb/MBtu,lb/MBtu,lb/MBtu,lb/MBtu | 195.9,195.9,195.9,195.9 | 147.3,147.3,147.3,147.3 | 177.8,177.8,177.8,177.8 | LRMER_MidCase_15_2025start,LRMER_LowRECost_15_2025start,LRMER_95DecarbBy2035_15_2025start,LRMER_LowRECost_25_2025start | CO2e,CO2e,CO2e,CO2e | 200.0,200.0,200.0,200.0 | 400%+ | RFCMc | Vented Attic | None | None | None | None | None | Single-Family Detached | Single-Family Detached | Single-Family Detached | 1000-1499 | 0-1499 | Unheated Basement | None | 1 | 1 | <8 | Vinyl, Light | Wood Frame | No | Natural Gas | 62F | Yes | 3F | Day and Night +4h | No Exterior Use | Uninsulated | 100% Usage | None | None | None | No | None | No | Fuel Wall/Floor Furnace, 68% AFUE | Non-Ducted Heating | Natural Gas Fuel Wall/Floor Furnace | None | None | None | No | None | None | None | None | 80000-99999 | 80000-99999 | 60000-99999 | 40 ACH50 | R-38 | Uninsulated | Uninsulated | Uninsulated | Unfinished, Uninsulated | None | Wood Stud, Uninsulated | Summer = 0.7, Winter = 0.85 | MISO | 100% CFL | 100% Usage | 100% Usage | CR04 | None | None | None | None | None | None | None | None | None | None | None | Cooling Season, 7 days/wk | Left/Right at 15ft | 3 | North | None | 100% | 85% | G26002903 | In metro area, not/partially in principal city | None | None | No | Hour17 | 103 | EF 17.6, 100% Usage | Composition Shingles | Stochastic | 1 | 1 | 2018 | 31 | 12 | 15 | None | MI | Owner | 1 | Medium | Occupied | <1940 | <1940 | Natural Gas Standard | Natural Gas | Yes | Oakland Co Intl | 42.67 | -83.42 | F15 B15 L15 R15 | Double, Low-E, Non-metal, Air, M-Gain | 67.9925 | 0.19004 |  | 46.8914 | 0.13107 |  | 30.7725 | 0.086012 |  | 0 | 0 |  | 0 | 0 |  | 125.4344 | 0.3506 |  | 0 | 0 |  | 0 | 0 |  | 0 | 0 | 0 | 0 | 0 | 40.1507 | 0.11222 |  | 0 | 491.1871 | 1.3729 |  | 21.9803 | 0.061437 |  | 2043.2915 | 5.7112 |  | 0 | 0 | 0 | 32.2378 | 0.090107 |  | 434.0383 | 1.2132 |  | 0 | 0 | 0 | 0 | 622.776 | 0 | 0 | 0 | 29223.5817 | 81.6823 |  | 0 | 5742.1415 | 16.0498 |  | 0 | 0 | 947.2057 | 2.6475 |  | 0 | 0 | 0 | 0 | 0 | 39869.6814 | 39869.6814 | 111.439 |  | 3333.9765 | 3333.9765 | 0 | 36535.7049 | 0 | 597.51 | 0 | 8329.3634 | 0 | 1351.9702 | 0 | 8329.3634 | 0 | 1267.963 | 0 | 8329.3634 | 0 | 1412.1982 | 0 | 8329.3634 | 0 | 8926.8734 | 9681.3336 | 9597.3264 | 9741.5616
193344 | 0 | 242.131 | TRUE | 1220 | Non-CBSA East North Central | 6A | 6A | Hour12 | 3 | Cold | None | Standard Efficiency | East North Central | East North Central | Midwest | In another census Place | Electric, 120% Usage | EnergyStar, 120% Usage | Yes | Electric, 120% Usage | 72F | No | 0F | None | Not Applicable | G2600470 | G2600470, G26000400 | None | None | 20 ft^2 | Fiberglass | None | 2 ft | None | data/cambium/LRMER_MidCase_15_2025start,data/cambium/LRMER_LowRECost_15_2025start,data/cambium/LRMER_95DecarbBy2035_15_2025start,data/cambium/LRMER_LowRECost_25_2025start | kg/MWh,kg/MWh,kg/MWh,kg/MWh | /lib/resources/data/cambium/LRMER_MidCase_15_2025start/RFCMc.csv,/lib/resources/data/cambium/LRMER_LowRECost_15_2025start/RFCMc.csv,/lib/resources/data/cambium/LRMER_95DecarbBy2035_15_2025start/RFCMc.csv,/lib/resources/data/cambium/LRMER_LowRECost_25_2025start/RFCMc.csv | lb/MBtu,lb/MBtu,lb/MBtu,lb/MBtu | 195.9,195.9,195.9,195.9 | 147.3,147.3,147.3,147.3 | 177.8,177.8,177.8,177.8 | LRMER_MidCase_15_2025start,LRMER_LowRECost_15_2025start,LRMER_95DecarbBy2035_15_2025start,LRMER_LowRECost_25_2025start | CO2e,CO2e,CO2e,CO2e | 200.0,200.0,200.0,200.0 | 400%+ | RFCMc | Vented Attic | None | None | None | None | None | Single-Family Detached | Single-Family Detached | Single-Family Detached | 1000-1499 | 0-1499 | Heated Basement | None | 1 | 1 | <8 | Vinyl, Light | Brick | No | Other Fuel | 68F | No | 0F | None | No Exterior Use | Uninsulated | 200% Usage | Room AC, EER 10.7 | 40% Conditioned | Room AC | No | None | No | Other | Non-Ducted Heating | None | None | None | None | No | None | None | None | None | 100000-119999 | 100000-119999 | 100000-149999 | 5 ACH50 | R-30 | Uninsulated | Uninsulated | Uninsulated | Unfinished, Uninsulated | None | Brick, 12-in, 3-wythe, R-7 | Summer = 0.7, Winter = 0.85 | MISO | 100% LED | 100% Usage | 100% Usage | CR04 | None | None | EF 12, National Average | None | None | None | None | None | None | None | None | Cooling Season, 7 days/wk | Left/Right at 15ft | 3 | Northwest | None | 200% | 85% | G26000400 | Not/partially in metro area | None | None | No | Hour7 | 103 | EF 17.6, 100% Usage | Composition Shingles | Stochastic | 1 | 1 | 2018 | 31 | 12 | 15 | None | MI | Renter | 1 | High | Occupied | 1970s | 1960-79 | Electric Premium | Electricity | Yes | Pellston Rgnl Arpt | 45.57 | -84.8 | F9 B9 L9 R9 | Double, Low-E, Non-metal, Air, M-Gain | 40.7369 | 0.11386 |  | 629.5167 | 1.7596 |  | 36.6339 | 0.10239 |  | 0 | 0 |  | 477.9989 | 1.336 |  | 0 | 0 |  | 319.7405 | 0.8937 |  | 0 | 0 |  | 0 | 0 | 0 | 0 | 6934.3546 | 26.9625 | 0.075363 |  | 0 | 375.131 | 1.0485 |  | 21.9803 | 0.061437 |  | 4086.2899 | 11.4215 |  | 0 | 0 | 0 | 565.6272 | 1.581 |  | 434.0383 | 1.2132 |  | 0 | 0 | 0 | 0 | 0 | 0 | 0 | 0 | 0 | 0 |  | 0 | 0 | 0 |  | 0 | 0 | 0 | 0 |  | 0 | 0 | 0 | 0 | 0 | 13949.3037 | 13949.3037 | 38.9894 |  | 13949.3037 | 13949.3037 | 0 | 0 | 0 | 2458.8313 | 0 | 0 | 0 | 5572.9833 | 0 | 0 | 0 | 5257.3011 | 0 | 0 | 0 | 5809.1221 | 0 | 0 | 0 | 2458.8313 | 5572.9833 | 5257.3011 | 5809.1221
193370 | 0 | 242.131 | TRUE | 633 | CBSA Detroit-Warren-Dearborn, MI | 5A | 5A | Hour1 | 2 | Cold | None | Standard Efficiency | East North Central | East North Central | Midwest | MI, Westland | None | Standard, 80% Usage | Yes | Electric, 80% Usage | 72F | No | 0F | None | Not Applicable | G2601630 | G2601630, G26003204 | None | 290 Rated kWh, 80% Usage | 20 ft^2 | Fiberglass | None | 2 ft | None | data/cambium/LRMER_MidCase_15_2025start,data/cambium/LRMER_LowRECost_15_2025start,data/cambium/LRMER_95DecarbBy2035_15_2025start,data/cambium/LRMER_LowRECost_25_2025start | kg/MWh,kg/MWh,kg/MWh,kg/MWh | /lib/resources/data/cambium/LRMER_MidCase_15_2025start/RFCMc.csv,/lib/resources/data/cambium/LRMER_LowRECost_15_2025start/RFCMc.csv,/lib/resources/data/cambium/LRMER_95DecarbBy2035_15_2025start/RFCMc.csv,/lib/resources/data/cambium/LRMER_LowRECost_25_2025start/RFCMc.csv | lb/MBtu,lb/MBtu,lb/MBtu,lb/MBtu | 195.9,195.9,195.9,195.9 | 147.3,147.3,147.3,147.3 | 177.8,177.8,177.8,177.8 | LRMER_MidCase_15_2025start,LRMER_LowRECost_15_2025start,LRMER_95DecarbBy2035_15_2025start,LRMER_LowRECost_25_2025start | CO2e,CO2e,CO2e,CO2e | 200.0,200.0,200.0,200.0 | 400%+ | RFCMc | Vented Attic | None | None | None | None | None | Single-Family Detached | Single-Family Detached | Single-Family Detached | 500-749 | 0-1499 | Heated Basement | None | 1 | 1 | <8 | None | Brick | No | Natural Gas | 70F | No | 0F | None | No Exterior Use | Uninsulated | 50% Usage | Room AC, EER 10.7 | 20% Conditioned | Room AC | No | None | No | Fuel Boiler, 80% AFUE | Non-Ducted Heating | Natural Gas Fuel Boiler | None | None | None | No | None | None | None | None | 80000-99999 | 80000-99999 | 60000-99999 | 15 ACH50 | R-38 | Uninsulated | Uninsulated | Uninsulated | Unfinished, Uninsulated | None | Brick, 12-in, 3-wythe, Uninsulated | Summer = 0.7, Winter = 0.85 | MISO | 100% LED | 100% Usage | 100% Usage | CR04 | None | EF 17.6 | EF 12, National Average | None | None | None | None | None | None | None | None | Cooling Season, 7 days/wk | Left/Right at 15ft | 2 | Northeast | None | 50% | 85% | G26003204 | In metro area, not/partially in principal city | None | None | No | Hour21 | 103 | EF 15.9, 100% Usage | Metal, Dark | Stochastic | 1 | 1 | 2018 | 31 | 12 | 15 | None | MI | Owner | 1 | Low | Occupied | 1950s | 1940-59 | Electric Standard | Electricity | Yes | Detroit Metropolita | 42.22 | -83.35 | F9 B9 L9 R9 | Double, Clear, Metal, Air | 67.9925 | 0.36628 |  | 0 | 0 |  | 22.8595 | 0.12315 |  | 0 | 0 |  | 338.7902 | 1.8251 |  | 72.9747 | 0.39312 |  | 319.7405 | 1.7225 |  | 142.7256 | 0.76887 |  | 0 | 0 | 0 | 0 | 1560.8965 | 21.9803 | 0.11841 |  | 0 | 252.0411 | 1.3578 |  | 16.412 | 0.088412 |  | 820.599 | 4.4206 |  | 0 | 0 | 0 | 324.4297 | 1.7477 |  | 914.0887 | 4.9242 |  | 0 | 0 | 0 | 0 | 0 | 0 | 0 | 0 | 14981.7931 | 80.7076 |  | 0 | 0 | 0 |  | 0 | 0 | 0 | 0 |  | 0 | 0 | 0 | 0 | 0 | 19857.0303 | 19857.0303 | 106.9707 |  | 4875.2372 | 4875.2372 | 0 | 14981.7931 | 0 | 877.5674 | 0 | 3415.5596 | 0 | 1978.4724 | 0 | 3415.5596 | 0 | 1858.3475 | 0 | 3415.5596 | 0 | 2070.5276 | 0 | 3415.5596 | 0 | 4293.127 | 5394.032 | 5273.9071 | 5486.0872
193382 | 0 | 242.131 | TRUE | 617 | CBSA Detroit-Warren-Dearborn, MI | 5A | 5A | Hour0 | 1 | Cold | None | Standard Efficiency | East North Central | East North Central | Midwest | In another census Place | None | None | None | Electric, 80% Usage | 72F | Yes | 2F | Day Setup and Night Setback -1h | Double-Loaded Interior | G2601250 | G2601250, G26002908 | None | 318 Rated kWh, 80% Usage | 20 ft^2 | Fiberglass | 20% Leakage, R-8 | 2 ft | None | data/cambium/LRMER_MidCase_15_2025start,data/cambium/LRMER_LowRECost_15_2025start,data/cambium/LRMER_95DecarbBy2035_15_2025start,data/cambium/LRMER_LowRECost_25_2025start | kg/MWh,kg/MWh,kg/MWh,kg/MWh | /lib/resources/data/cambium/LRMER_MidCase_15_2025start/RFCMc.csv,/lib/resources/data/cambium/LRMER_LowRECost_15_2025start/RFCMc.csv,/lib/resources/data/cambium/LRMER_95DecarbBy2035_15_2025start/RFCMc.csv,/lib/resources/data/cambium/LRMER_LowRECost_25_2025start/RFCMc.csv | lb/MBtu,lb/MBtu,lb/MBtu,lb/MBtu | 195.9,195.9,195.9,195.9 | 147.3,147.3,147.3,147.3 | 177.8,177.8,177.8,177.8 | LRMER_MidCase_15_2025start,LRMER_LowRECost_15_2025start,LRMER_95DecarbBy2035_15_2025start,LRMER_LowRECost_25_2025start | CO2e,CO2e,CO2e,CO2e | 200.0,200.0,200.0,200.0 | 150-200% | RFCMc | None | Right | None | Bottom | 8 | None | 5 to 9 Unit | Multifamily with 5+ units, 1-3 stories | Multi-Family with 5+ Units | 500-749 | 0-1499 | Slab | None | 2 | 2 | <8 | Vinyl, Light | Brick | No | Natural Gas | 70F | No | 0F | None | No Exterior Use | Uninsulated | 50% Usage | AC, SEER 13 | 100% Conditioned | Central AC | Yes | None | No | Fuel Furnace, 92.5% AFUE | Ducted Heating | Natural Gas Fuel Furnace | None | None | None | No | None | None | None | None | 20000-24999 | 20000-39999 | 20000-39999 | 6 ACH50 | None | None | None | None | Finished, R-38 | 2ft R10 Perimeter, Vertical | Brick, 12-in, 3-wythe, R-11 | Summer = 0.7, Winter = 0.85 | MISO | 100% CFL | 100% Usage | 100% Usage | CR04 | None | None | EF 12, National Average | None | None | None | None | None | None | None | None | Cooling Season, 7 days/wk | 27 | 1 | North | None | 50% | 89% | G26002908 | In metro area, not/partially in principal city | None | None | None | Hour18 | 103 | EF 17.6, 100% Usage | Asphalt Shingles, Medium | Stochastic | 1 | 1 | 2018 | 31 | 12 | 15 | None | MI | Renter | 1 | Low | Occupied | 2000s | 2000-09 | Natural Gas Standard | Natural Gas | Yes | Oakland Co Intl | 42.67 | -83.42 | F30 B30 L30 R30 | Double, Low-E, Non-metal, Air, M-Gain | 67.9925 | 0.37578 |  | 0 | 0 |  | 0 | 0 |  | 203.9775 | 1.1273 |  | 1044.2122 | 5.7711 |  | 51.5805 | 0.28507 |  | 319.7405 | 1.7671 |  | 14.9466 | 0.082606 |  | 0 | 0 | 0 | 0 | 0 | 32.824 | 0.18141 |  | 0 | 325.602 | 1.7995 |  | 16.412 | 0.090705 |  | 575.8847 | 3.1828 |  | 0 | 0 | 0 | 277.5383 | 1.5339 |  | 434.0383 | 2.3988 |  | 0 | 0 | 0 | 0 | 0 | 0 | 0 | 0 | 3326.6497 | 18.3855 |  | 0 | 2238.7699 | 12.3731 |  | 0 | 0 | 0 | 0 |  | 0 | 0 | 0 | 0 | 0 | 8930.1686 | 8930.1686 | 49.3547 |  | 3364.749 | 3364.749 | 0 | 5565.4196 | 0 | 618.6696 | 0 | 1268.7718 | 0 | 1375.219 | 0 | 1268.7718 | 0 | 1302.1385 | 0 | 1268.7718 | 0 | 1436.2422 | 0 | 1268.7718 | 0 | 1887.4414 | 2643.9908 | 2570.9103 | 2705.014
193385 | 0 | 242.131 | TRUE | 1220 | Non-CBSA East North Central | 7A | 7A | Hour3 | 3 | Very Cold | None | Standard Efficiency, No usage | East North Central | East North Central | Midwest | Not in a census Place | Electric, 80% Usage | EnergyStar, 80% Usage | Yes | Gas, 80% Usage | 75F | No | 0F | None | Not Applicable | G2600710 | G2600710, G26000100 | None | 290 Rated kWh, 80% Usage | 20 ft^2 | Fiberglass | None | 2 ft | None | data/cambium/LRMER_MidCase_15_2025start,data/cambium/LRMER_LowRECost_15_2025start,data/cambium/LRMER_95DecarbBy2035_15_2025start,data/cambium/LRMER_LowRECost_25_2025start | kg/MWh,kg/MWh,kg/MWh,kg/MWh | /lib/resources/data/cambium/LRMER_MidCase_15_2025start/MROEc.csv,/lib/resources/data/cambium/LRMER_LowRECost_15_2025start/MROEc.csv,/lib/resources/data/cambium/LRMER_95DecarbBy2035_15_2025start/MROEc.csv,/lib/resources/data/cambium/LRMER_LowRECost_25_2025start/MROEc.csv | lb/MBtu,lb/MBtu,lb/MBtu,lb/MBtu | 195.9,195.9,195.9,195.9 | 147.3,147.3,147.3,147.3 | 177.8,177.8,177.8,177.8 | LRMER_MidCase_15_2025start,LRMER_LowRECost_15_2025start,LRMER_95DecarbBy2035_15_2025start,LRMER_LowRECost_25_2025start | CO2e,CO2e,CO2e,CO2e | 200.0,200.0,200.0,200.0 | 200-300% | MROEc | Vented Attic | None | None | None | None | None | Single-Family Detached | Single-Family Detached | Single-Family Detached | 1000-1499 | 0-1499 | Unheated Basement | None | 1 | 1 | <8 | None | Brick | No | Natural Gas | 55F | Yes | 6F | Night -5h | No Exterior Use | Uninsulated | 50% Usage | None | None | None | No | None | No | Fuel Boiler, 80% AFUE | Non-Ducted Heating | Natural Gas Fuel Boiler | None | None | None | No | None | None | None | None | 60000-69999 | 60000-79999 | 60000-99999 | 15 ACH50 | R-30 | Uninsulated | Uninsulated | Uninsulated | Unfinished, Uninsulated | None | Brick, 12-in, 3-wythe, R-7 | Summer = 0.7, Winter = 0.85 | MISO | 100% Incandescent | 100% Usage | 100% Usage | CR04 | None | EF 15.9 | EF 12, National Average | None | None | None | None | None | None | None | None | Cooling Season, 7 days/wk | Left/Right at 15ft | 4 | Northwest | None | 50% | 85% | G26000100 | Not/partially in metro area | None | None | No | Hour18 | 74 | EF 6.7, 100% Usage | Composition Shingles | Stochastic | 1 | 1 | 2018 | 31 | 12 | 15 | None | MI | Owner | 1 | Low | Vacant | 1970s | 1960-79 | Natural Gas Standard | Natural Gas | Yes | Ford | 45.82 | -88.11 | F6 B6 L6 R6 | Single, Clear, Non-metal | 0 | 0 |  | 0 | 0 |  | 0 | 0 |  | 0 | 0 |  | 0 | 0 |  | 0 | 0 |  | 319.7405 | 0.8937 |  | 73.8539 | 0.20643 |  | 0 | 0 | 0 | 0 | 0 | 0 | 0 |  | 0 | 0 | 0 |  | 21.9803 | 0.061437 |  | 0 | 0 |  | 0 | 0 | 0 | 0 | 0 |  | 1836.0903 | 5.132 |  | 0 | 0 | 0 | 0 | 0 | 0 | 0 | 0 | 14055.1024 | 39.2852 |  | 0 | 1735.8599 | 4.8519 |  | 0 | 0 | 0 | 0 |  | 0 | 0 | 0 | 0 | 0 | 18042.3343 | 18042.3343 | 50.4298 |  | 2251.372 | 2251.372 | 0 | 15790.9623 | 0 | 384.4522 | 0 | 3600.0311 | 0 | 652.7394 | 0 | 3600.0311 | 0 | 597.0296 | 0 | 3600.0311 | 0 | 801.0995 | 0 | 3600.0311 | 0 | 3984.4833 | 4252.7705 | 4197.0607 | 4401.1306
193439 | 0 | 242.131 | TRUE | 1220 | Non-CBSA East North Central | 5A | 5A | Hour21 | 3 | Cold | None | Standard Efficiency | East North Central | East North Central | Midwest | Not in a census Place | Electric, 120% Usage | EnergyStar, 120% Usage | Yes | Gas, 120% Usage | 75F | No | 0F | None | Not Applicable | G2600590 | G2600590, G26002500 | None | None | 20 ft^2 | Fiberglass | 0% Leakage, Uninsulated | 2 ft | None | data/cambium/LRMER_MidCase_15_2025start,data/cambium/LRMER_LowRECost_15_2025start,data/cambium/LRMER_95DecarbBy2035_15_2025start,data/cambium/LRMER_LowRECost_25_2025start | kg/MWh,kg/MWh,kg/MWh,kg/MWh | /lib/resources/data/cambium/LRMER_MidCase_15_2025start/RFCMc.csv,/lib/resources/data/cambium/LRMER_LowRECost_15_2025start/RFCMc.csv,/lib/resources/data/cambium/LRMER_95DecarbBy2035_15_2025start/RFCMc.csv,/lib/resources/data/cambium/LRMER_LowRECost_25_2025start/RFCMc.csv | lb/MBtu,lb/MBtu,lb/MBtu,lb/MBtu | 195.9,195.9,195.9,195.9 | 147.3,147.3,147.3,147.3 | 177.8,177.8,177.8,177.8 | LRMER_MidCase_15_2025start,LRMER_LowRECost_15_2025start,LRMER_95DecarbBy2035_15_2025start,LRMER_LowRECost_25_2025start | CO2e,CO2e,CO2e,CO2e | 200.0,200.0,200.0,200.0 | 400%+ | RFCMc | Vented Attic | None | None | None | None | None | Single-Family Detached | Single-Family Detached | Single-Family Detached | 1000-1499 | 0-1499 | Heated Basement | None | 1 | 1 | <8 | None | Brick | No | Natural Gas | 70F | No | 0F | None | No Exterior Use | Uninsulated | 200% Usage | AC, SEER 13 | 100% Conditioned | Central AC | Yes | None | No | Fuel Furnace, 80% AFUE | Ducted Heating | Natural Gas Fuel Furnace | None | None | None | No | None | None | None | None | 70000-79999 | 60000-79999 | 60000-99999 | 4 ACH50 | R-13 | Uninsulated | Uninsulated | Uninsulated | Unfinished, Uninsulated | None | Brick, 12-in, 3-wythe, R-7 | Summer = 0.7, Winter = 0.85 | MISO | 100% CFL | 100% Usage | 100% Usage | CR04 | None | None | EF 12, National Average | None | None | None | None | None | None | None | None | Cooling Season, 7 days/wk | Left/Right at 15ft | 2 | West | None | 200% | 85% | G26002500 | Not/partially in metro area | None | None | No | Hour15 | 103 | EF 19.9, 100% Usage | Composition Shingles | Stochastic | 1 | 1 | 2018 | 31 | 12 | 15 | None | MI | Owner | 1 | High | Occupied | 1970s | 1960-79 | Natural Gas Standard | Natural Gas | Yes | Hillsdale Municipal | 41.92 | -84.58 | F12 B12 L12 R12 | Single, Clear, Non-metal | 67.9925 | 0.19004 |  | 480.0504 | 1.3418 |  | 28.1348 | 0.078639 |  | 413.2302 | 1.155 |  | 1471.5098 | 4.113 |  | 0 | 0 |  | 319.7405 | 0.8937 |  | 386.2677 | 1.0796 |  | 0 | 0 | 0 | 0 | 0 | 40.1507 | 0.11222 |  | 0 | 491.1871 | 1.3729 |  | 21.9803 | 0.061437 |  | 3581.6215 | 10.0109 |  | 0 | 0 | 0 | 33.4101 | 0.093384 |  | 400.042 | 1.1182 |  | 0 | 0 | 0 | 0 | 0 | 0 | 0 | 0 | 15494.9605 | 43.3097 |  | 0 | 6874.5681 | 19.215 |  | 0 | 0 | 976.2197 | 2.7286 |  | 0 | 0 | 0 | 0 | 0 | 31081.0662 | 31081.0662 | 86.8741 |  | 7735.0248 | 7735.0248 | 0 | 23346.0414 | 0 | 1402.6015 | 0 | 5322.3848 | 0 | 3135.3938 | 0 | 5322.3848 | 0 | 2969.5695 | 0 | 5322.3848 | 0 | 3256.9787 | 0 | 5322.3848 | 0 | 6724.9863 | 8457.7786 | 8291.9543 | 8579.3636
193484 | 0 | 242.131 | TRUE | 1220 | Non-CBSA East North Central | 6A | 6A | Hour20 | 2 | Cold | None | None | East North Central | East North Central | Midwest | Not in a census Place | Electric, 80% Usage | EnergyStar, 80% Usage | Yes | Propane, 80% Usage | 75F | Yes | 2F | Night Setback -5h | Not Applicable | G2600850 | G2600850, G26000600 | None | 290 Rated kWh, 80% Usage | 20 ft^2 | Fiberglass | None | 2 ft | None | data/cambium/LRMER_MidCase_15_2025start,data/cambium/LRMER_LowRECost_15_2025start,data/cambium/LRMER_95DecarbBy2035_15_2025start,data/cambium/LRMER_LowRECost_25_2025start | kg/MWh,kg/MWh,kg/MWh,kg/MWh | /lib/resources/data/cambium/LRMER_MidCase_15_2025start/RFCMc.csv,/lib/resources/data/cambium/LRMER_LowRECost_15_2025start/RFCMc.csv,/lib/resources/data/cambium/LRMER_95DecarbBy2035_15_2025start/RFCMc.csv,/lib/resources/data/cambium/LRMER_LowRECost_25_2025start/RFCMc.csv | lb/MBtu,lb/MBtu,lb/MBtu,lb/MBtu | 195.9,195.9,195.9,195.9 | 147.3,147.3,147.3,147.3 | 177.8,177.8,177.8,177.8 | LRMER_MidCase_15_2025start,LRMER_LowRECost_15_2025start,LRMER_95DecarbBy2035_15_2025start,LRMER_LowRECost_25_2025start | CO2e,CO2e,CO2e,CO2e | 200.0,200.0,200.0,200.0 | 400%+ | RFCMc | Vented Attic | None | None | None | None | None | Single-Family Detached | Single-Family Detached | Single-Family Detached | 1000-1499 | 0-1499 | Unheated Basement | None | 1 | 1 | <8 | Wood, Medium/Dark | Wood Frame | No | Other Fuel | 67F | Yes | 12F | Night +2h | No Exterior Use | Uninsulated | 50% Usage | None | None | None | No | None | No | Other | Non-Ducted Heating | None | None | None | None | No | None | None | None | None | 50000-59999 | 40000-59999 | 40000-59999 | 6 ACH50 | R-30 | Ceiling R-19 | Uninsulated | Uninsulated | Unfinished, Uninsulated | None | Wood Stud, R-11 | Summer = 0.7, Winter = 0.85 | MISO | 100% CFL | 100% Usage | 100% Usage | CR04 | None | None | EF 12, National Average | None | None | None | Electric | None | None | None | None | Cooling Season, 7 days/wk | Left/Right at 15ft | 1 | North | None | 50% | 85% | G26000600 | Not/partially in metro area | None | None | No | Hour20 | 103 | EF 19.9, 100% Usage | Asphalt Shingles, Medium | Stochastic | 1 | 1 | 2018 | 31 | 12 | 15 | None | MI | Owner | 1 | Low | Occupied | 1980s | 1980-99 | Electric Standard | Electricity | Yes | Roben Hood | 43.72 | -85.5 | F18 B18 L18 R18 | Double, Clear, Non-metal, Air | 0 | 0 |  | 220.6825 | 0.61683 |  | 12.8951 | 0.036043 |  | 0 | 0 |  | 0 | 0 |  | 45.1329 | 0.12615 |  | 319.7405 | 0.8937 |  | 0 | 0 |  | 0 | 0 | 691.3547 | 682.8556 | 958.0493 | 40.1507 | 0.11222 |  | 0 | 491.1871 | 1.3729 |  | 16.412 | 0.045873 |  | 769.3116 | 2.1503 |  | 0 | 0 | 0 | 18.4635 | 0.051607 |  | 400.042 | 1.1182 |  | 0 | 0 | 0 | 0 | 0 | 0 | 0 | 0 | 0 | 0 |  | 0 | 0 | 0 |  | 0 | 0 | 0 | 0 |  | 0 | 0 | 0 | 0 | 543.9399 | 5210.2175 | 5210.2175 | 14.563 |  | 4666.5706 | 4666.5706 | 0 | 0 | 543.9399 | 836.389 | 0 | 0 | 149.6451 | 1889.9135 | 0 | 0 | 149.6451 | 1771.9327 | 0 | 0 | 149.6451 | 1977.3661 | 0 | 0 | 149.6451 | 986.0341 | 2039.5586 | 1921.5779 | 2127.0112
193505 | 0 | 242.131 | TRUE | 1690 | Non-CBSA East North Central | 5A | 5A | Hour11 | 3 | Cold | None | None | East North Central | East North Central | Midwest | In another census Place | None | None | None | Electric, 80% Usage | 70F | Yes | 2F | Day and Night Setup -4h | Not Applicable | G2600450 | G2600450, G26001900 | None | None | 20 ft^2 | Fiberglass | 30% Leakage, Uninsulated | 2 ft | None | data/cambium/LRMER_MidCase_15_2025start,data/cambium/LRMER_LowRECost_15_2025start,data/cambium/LRMER_95DecarbBy2035_15_2025start,data/cambium/LRMER_LowRECost_25_2025start | kg/MWh,kg/MWh,kg/MWh,kg/MWh | /lib/resources/data/cambium/LRMER_MidCase_15_2025start/RFCMc.csv,/lib/resources/data/cambium/LRMER_LowRECost_15_2025start/RFCMc.csv,/lib/resources/data/cambium/LRMER_95DecarbBy2035_15_2025start/RFCMc.csv,/lib/resources/data/cambium/LRMER_LowRECost_25_2025start/RFCMc.csv | lb/MBtu,lb/MBtu,lb/MBtu,lb/MBtu | 195.9,195.9,195.9,195.9 | 147.3,147.3,147.3,147.3 | 177.8,177.8,177.8,177.8 | LRMER_MidCase_15_2025start,LRMER_LowRECost_15_2025start,LRMER_95DecarbBy2035_15_2025start,LRMER_LowRECost_25_2025start | CO2e,CO2e,CO2e,CO2e | 200.0,200.0,200.0,200.0 | 300-400% | RFCMc | Vented Attic | None | None | None | None | None | Single-Family Detached | Single-Family Detached | Single-Family Detached | 1500-1999 | 1500-2499 | Unheated Basement | 2 Car | 1 | 1 | <8 | None | Brick | No | Other Fuel | 68F | No | 0F | None | No Exterior Use | Uninsulated | 50% Usage | AC, SEER 10 | 100% Conditioned | Central AC | Yes | None | No | Other | Non-Ducted Heating | None | None | None | None | No | None | None | None | None | 50000-59999 | 40000-59999 | 40000-59999 | 15 ACH50 | R-38 | Uninsulated | Uninsulated | Uninsulated | Unfinished, Uninsulated | None | Brick, 12-in, 3-wythe, R-7 | Summer = 0.7, Winter = 0.85 | MISO | 100% CFL | 100% Usage | 100% Usage | CR04 | None | None | None | None | None | None | None | None | None | None | None | Cooling Season, 7 days/wk | Left/Right at 15ft | 2 | Northwest | None | 50% | 85% | G26001900 | In metro area, not/partially in principal city | None | None | No | Hour11 | 103 | EF 17.6, 100% Usage | Composition Shingles | Stochastic | 1 | 1 | 2018 | 31 | 12 | 15 | None | MI | Owner | 1 | Low | Occupied | 1970s | 1960-79 | Electric Standard | Electricity | Yes | Lansing Capital Cit | 42.78 | -84.58 | F18 B18 L18 R18 | Single, Clear, Metal | 0 | 0 |  | 0 | 0 |  | 0 | 0 |  | 860.7497 | 1.7368 |  | 3417.5017 | 6.8957 |  | 0 | 0 |  | 0 | 0 |  | 0 | 0 |  | 0 | 0 | 0 | 0 | 1409.9649 | 46.0122 | 0.092841 |  | 24.911 | 620.1384 | 1.2513 |  | 21.9803 | 0.044351 |  | 955.4117 | 1.9278 |  | 0 | 0 | 0 | 324.4297 | 0.65462 |  | 434.0383 | 0.87578 |  | 0 | 0 | 0 | 0 | 0 | 0 | 0 | 0 | 0 | 0 |  | 0 | 0 | 0 |  | 0 | 0 | 0 | 0 |  | 0 | 0 | 0 | 0 | 0 | 8115.1379 | 8115.1379 | 16.3743 |  | 8115.1379 | 8115.1379 | 0 | 0 | 0 | 1466.8429 | 0 | 0 | 0 | 3235.6676 | 0 | 0 | 0 | 3137.5814 | 0 | 0 | 0 | 3326.3153 | 0 | 0 | 0 | 1466.8429 | 3235.6676 | 3137.5814 | 3326.3153
193532 | 0 | 242.131 | TRUE | 1690 | Non-CBSA East North Central | 5A | 5A | Hour6 | 2 | Cold | None | Standard Efficiency | East North Central | East North Central | Midwest | Not in a census Place | Electric, 100% Usage | Standard, 100% Usage | Yes | Electric, 100% Usage | 72F | No | 0F | None | Not Applicable | G2600170 | G2600170, G26001400 | None | None | 20 ft^2 | Fiberglass | 30% Leakage, R-4 | 2 ft | None | data/cambium/LRMER_MidCase_15_2025start,data/cambium/LRMER_LowRECost_15_2025start,data/cambium/LRMER_95DecarbBy2035_15_2025start,data/cambium/LRMER_LowRECost_25_2025start | kg/MWh,kg/MWh,kg/MWh,kg/MWh | /lib/resources/data/cambium/LRMER_MidCase_15_2025start/RFCMc.csv,/lib/resources/data/cambium/LRMER_LowRECost_15_2025start/RFCMc.csv,/lib/resources/data/cambium/LRMER_95DecarbBy2035_15_2025start/RFCMc.csv,/lib/resources/data/cambium/LRMER_LowRECost_25_2025start/RFCMc.csv | lb/MBtu,lb/MBtu,lb/MBtu,lb/MBtu | 195.9,195.9,195.9,195.9 | 147.3,147.3,147.3,147.3 | 177.8,177.8,177.8,177.8 | LRMER_MidCase_15_2025start,LRMER_LowRECost_15_2025start,LRMER_95DecarbBy2035_15_2025start,LRMER_LowRECost_25_2025start | CO2e,CO2e,CO2e,CO2e | 200.0,200.0,200.0,200.0 | 300-400% | RFCMc | Vented Attic | None | None | None | None | None | Single-Family Detached | Single-Family Detached | Single-Family Detached | 1500-1999 | 1500-2499 | Slab | 1 Car | 1 | 1 | <8 | None | Brick | No | Natural Gas | 68F | Yes | 6F | Night -5h | No Exterior Use | Uninsulated | 100% Usage | AC, SEER 13 | 100% Conditioned | Central AC | Yes | None | No | Fuel Furnace, 92.5% AFUE | Ducted Heating | Natural Gas Fuel Furnace | None | None | None | No | None | None | None | None | 70000-79999 | 60000-79999 | 60000-99999 | 20 ACH50 | R-49 | None | None | None | Unfinished, Uninsulated | Uninsulated | Brick, 12-in, 3-wythe, Uninsulated | Summer = 0.7, Winter = 0.85 | MISO | 100% Incandescent | 100% Usage | 100% Usage | CR04 | None | None | EF 12, National Average | None | None | None | None | Has Pool | None | 1.0 HP Pump | None | Cooling Season, 7 days/wk | Left/Right at 15ft | 3 | Northeast | None | 100% | 85% | G26001400 | In metro area, not/partially in principal city | None | None | No | Hour19 | 103 | EF 15.9, 100% Usage | Composition Shingles | Stochastic | 1 | 1 | 2018 | 31 | 12 | 15 | None | MI | Renter | 1 | Medium | Occupied | 1960s | 1960-79 | Natural Gas Standard | Natural Gas | Yes | Mbs Intl | 43.53 | -84.08 | F12 B12 L12 R12 | Double, Low-E, Non-metal, Air, M-Gain | 67.9925 | 0.13719 |  | 999.9585 | 2.0177 |  | 37.5131 | 0.075692 |  | 244.4213 | 0.49318 |  | 2537.7024 | 5.1205 |  | 0 | 0 |  | 319.7405 | 0.64516 |  | 728.5747 | 1.4701 |  | 0 | 0 | 0 | 0 | 0 | 184.6348 | 0.37255 |  | 99.9372 | 1938.9582 | 3.9123 |  | 16.412 | 0.033115 |  | 2163.1576 | 4.3647 |  | 0 | 2311.1585 | 0 | 471.2583 | 0.95088 |  | 480.0504 | 0.96862 |  | 0 | 0 | 0 | 0 | 0 | 0 | 0 | 0 | 33184.1442 | 66.9574 |  | 0 | 5823.0291 | 11.7494 |  | 0 | 0 | 0 | 0 |  | 0 | 0 | 0 | 0 | 0 | 51608.3501 | 51608.3501 | 104.1328 |  | 12601.1768 | 12601.1768 | 0 | 39007.1733 | 0 | 2230.76 | 0 | 8892.8363 | 0 | 5009.0677 | 0 | 8892.8363 | 0 | 4780.987 | 0 | 8892.8363 | 0 | 5187.3155 | 0 | 8892.8363 | 0 | 11123.5963 | 13901.904 | 13673.8232 | 14080.1517
193545 | 0 | 242.131 | TRUE | 1220 | Non-CBSA East North Central | 6A | 6A | Hour21 | 4 | Cold | None | Standard Efficiency | East North Central | East North Central | Midwest | Not in a census Place | Electric, 100% Usage | EnergyStar, 100% Usage | Yes | Gas, 100% Usage | 75F | Yes | 5F | Night Setback +4h | Not Applicable | G2601130 | G2601130, G26000400 | None | 318 Rated kWh, 100% Usage | 20 ft^2 | Fiberglass | 0% Leakage, Uninsulated | 2 ft | None | data/cambium/LRMER_MidCase_15_2025start,data/cambium/LRMER_LowRECost_15_2025start,data/cambium/LRMER_95DecarbBy2035_15_2025start,data/cambium/LRMER_LowRECost_25_2025start | kg/MWh,kg/MWh,kg/MWh,kg/MWh | /lib/resources/data/cambium/LRMER_MidCase_15_2025start/RFCMc.csv,/lib/resources/data/cambium/LRMER_LowRECost_15_2025start/RFCMc.csv,/lib/resources/data/cambium/LRMER_95DecarbBy2035_15_2025start/RFCMc.csv,/lib/resources/data/cambium/LRMER_LowRECost_25_2025start/RFCMc.csv | lb/MBtu,lb/MBtu,lb/MBtu,lb/MBtu | 195.9,195.9,195.9,195.9 | 147.3,147.3,147.3,147.3 | 177.8,177.8,177.8,177.8 | LRMER_MidCase_15_2025start,LRMER_LowRECost_15_2025start,LRMER_95DecarbBy2035_15_2025start,LRMER_LowRECost_25_2025start | CO2e,CO2e,CO2e,CO2e | 200.0,200.0,200.0,200.0 | 300-400% | RFCMc | Vented Attic | None | None | None | None | None | Single-Family Detached | Single-Family Detached | Single-Family Detached | 1000-1499 | 0-1499 | Heated Basement | None | 1 | 1 | <8 | Brick, Medium/Dark | Wood Frame | No | Electricity | 70F | No | 0F | None | No Exterior Use | Uninsulated | 100% Usage | Heat Pump | 100% Conditioned | Heat Pump | Yes | None | No | ASHP, SEER 13, 7.7 HSPF | Ducted Heat Pump | Electricity ASHP | None | None | None | No | None | None | None | None | 80000-99999 | 80000-99999 | 60000-99999 | 25 ACH50 | R-7 | Uninsulated | Uninsulated | Uninsulated | Unfinished, Uninsulated | None | Wood Stud, Uninsulated | Summer = 0.7, Winter = 0.85 | MISO | 100% CFL | 100% Usage | 100% Usage | CR04 | None | None | None | None | None | None | None | None | None | None | None | Cooling Season, 7 days/wk | Left/Right at 15ft | 3 | West | None | 100% | 85% | G26000400 | Not/partially in metro area | None | None | No | Hour10 | 103 | EF 17.6, 100% Usage | Asphalt Shingles, Medium | Stochastic | 1 | 1 | 2018 | 31 | 12 | 15 | None | MI | Owner | 1 | Medium | Occupied | 1940s | 1940-59 | Electric Standard | Electricity | Yes | Wexford Co | 44.28 | -85.42 | F15 B15 L15 R15 | Double, Low-E, Non-metal, Air, M-Gain | 40.7369 | 0.11386 |  | 524.5972 | 1.4663 |  | 30.7725 | 0.086012 |  | 410.2995 | 1.1468 |  | 1209.7974 | 3.3815 |  | 134.8127 | 0.37681 |  | 0 | 0 |  | 420.2639 | 1.1747 |  | 16309.112 | 5972.2023 | 0 | 0 | 3837.4726 | 40.1507 | 0.11222 |  | 0 | 491.1871 | 1.3729 |  | 21.9803 | 0.061437 |  | 2043.2915 | 5.7112 |  | 0 | 0 | 0 | 32.2378 | 0.090107 |  | 434.0383 | 1.2132 |  | 0 | 0 | 0 | 0 | 0 | 0 | 0 | 0 | 0 | 0 |  | 0 | 0 | 0 |  | 0 | 0 | 947.2057 | 2.6475 |  | 0 | 0 | 0 | 0 | 0 | 32900.4514 | 32900.4514 | 91.9595 |  | 31953.2457 | 31953.2457 | 0 | 947.2057 | 0 | 5816.2494 | 0 | 215.9435 | 0 | 13111.087 | 0 | 215.9435 | 0 | 12105.8887 | 0 | 215.9435 | 0 | 13732.187 | 0 | 215.9435 | 0 | 6032.1929 | 13327.0305 | 12321.8322 | 13948.1305
193546 | 0 | 242.131 | TRUE | 1690 | Non-CBSA East North Central | 5A | 5A | Hour17 | 3 | Cold | None | Standard Efficiency | East North Central | East North Central | Midwest | Not in a census Place | Electric, 120% Usage | Standard, 120% Usage | Yes | Electric, 120% Usage | 75F | No | 0F | None | Not Applicable | G2600370 | G2600370, G26001900 | None | 318 Rated kWh, 120% Usage | 20 ft^2 | Fiberglass | 10% Leakage, Uninsulated | 2 ft | None | data/cambium/LRMER_MidCase_15_2025start,data/cambium/LRMER_LowRECost_15_2025start,data/cambium/LRMER_95DecarbBy2035_15_2025start,data/cambium/LRMER_LowRECost_25_2025start | kg/MWh,kg/MWh,kg/MWh,kg/MWh | /lib/resources/data/cambium/LRMER_MidCase_15_2025start/RFCMc.csv,/lib/resources/data/cambium/LRMER_LowRECost_15_2025start/RFCMc.csv,/lib/resources/data/cambium/LRMER_95DecarbBy2035_15_2025start/RFCMc.csv,/lib/resources/data/cambium/LRMER_LowRECost_25_2025start/RFCMc.csv | lb/MBtu,lb/MBtu,lb/MBtu,lb/MBtu | 195.9,195.9,195.9,195.9 | 147.3,147.3,147.3,147.3 | 177.8,177.8,177.8,177.8 | LRMER_MidCase_15_2025start,LRMER_LowRECost_15_2025start,LRMER_95DecarbBy2035_15_2025start,LRMER_LowRECost_25_2025start | CO2e,CO2e,CO2e,CO2e | 200.0,200.0,200.0,200.0 | 400%+ | RFCMc | Vented Attic | None | None | None | None | None | Single-Family Detached | Single-Family Detached | Single-Family Detached | 1500-1999 | 1500-2499 | Unheated Basement | None | 2 | 2 | <8 | None | Brick | No | Electricity | 72F | No | 0F | None | No Exterior Use | Uninsulated | 200% Usage | Room AC, EER 8.5 | 20% Conditioned | Room AC | Yes | None | No | Electric Furnace, 100% AFUE | Ducted Heating | Electricity Electric Furnace | None | None | None | No | None | None | None | None | 50000-59999 | 40000-59999 | 40000-59999 | 40 ACH50 | R-38 | Uninsulated | Uninsulated | Uninsulated | Unfinished, Uninsulated | None | Brick, 12-in, 3-wythe, Uninsulated | Summer = 0.7, Winter = 0.85 | MISO | 100% Incandescent | 100% Usage | 100% Usage | CR04 | None | None | EF 12, National Average | None | None | None | None | None | None | None | None | Cooling Season, 7 days/wk | Left/Right at 15ft | 1 | North | None | 200% | 85% | G26001900 | In metro area, not/partially in principal city | None | None | No | Hour15 | 103 | EF 15.9, 100% Usage | Composition Shingles | Stochastic | 1 | 1 | 2018 | 31 | 12 | 15 | None | MI | Owner | 1 | High | Occupied | <1940 | <1940 | Electric Standard | Electricity | Yes | Lansing Capital Cit | 42.78 | -84.58 | F30 B30 L30 R30 | Single, Clear, Non-metal | 67.9925 | 0.13719 |  | 630.6889 | 1.2726 |  | 23.7388 | 0.047899 |  | 0 | 0 |  | 641.2395 | 1.2939 |  | 72.6816 | 0.14665 |  | 319.7405 | 0.64516 |  | 1577.3085 | 3.1826 |  | 0 | 66021.5853 | 0 | 0 | 2520.4112 | 184.6348 | 0.37255 |  | 0 | 1938.6651 | 3.9117 |  | 21.9803 | 0.044351 |  | 3316.3922 | 6.6917 |  | 0 | 0 | 0 | 407.3688 | 0.82197 |  | 480.0504 | 0.96862 |  | 0 | 0 | 0 | 0 | 0 | 0 | 0 | 0 | 0 | 0 |  | 0 | 0 | 0 |  | 0 | 0 | 0 | 0 |  | 0 | 0 | 0 | 0 | 0 | 78224.4785 | 78224.4785 | 157.8376 |  | 78224.4785 | 78224.4785 | 0 | 0 | 0 | 14275.7925 | 0 | 0 | 0 | 32353.6987 | 0 | 0 | 0 | 29605.73 | 0 | 0 | 0 | 33966.0789 | 0 | 0 | 0 | 14275.7925 | 32353.6987 | 29605.73 | 33966.0789
193573 | 0 | 242.131 | TRUE | 3138 | Non-CBSA East North Central | 5A | 5A | Hour17 | 3 | Cold | None | Standard Efficiency | East North Central | East North Central | Midwest | MI, Kentwood | None | None | None | Gas, 80% Usage | 72F | Yes | 9F | Day Setup and Night Setback +5h | Double-Loaded Interior | G2600810 | G2600810, G26001002 | None | None | 20 ft^2 | Fiberglass | 30% Leakage, R-4 | 2 ft | None | data/cambium/LRMER_MidCase_15_2025start,data/cambium/LRMER_LowRECost_15_2025start,data/cambium/LRMER_95DecarbBy2035_15_2025start,data/cambium/LRMER_LowRECost_25_2025start | kg/MWh,kg/MWh,kg/MWh,kg/MWh | /lib/resources/data/cambium/LRMER_MidCase_15_2025start/RFCMc.csv,/lib/resources/data/cambium/LRMER_LowRECost_15_2025start/RFCMc.csv,/lib/resources/data/cambium/LRMER_95DecarbBy2035_15_2025start/RFCMc.csv,/lib/resources/data/cambium/LRMER_LowRECost_25_2025start/RFCMc.csv | lb/MBtu,lb/MBtu,lb/MBtu,lb/MBtu | 195.9,195.9,195.9,195.9 | 147.3,147.3,147.3,147.3 | 177.8,177.8,177.8,177.8 | LRMER_MidCase_15_2025start,LRMER_LowRECost_15_2025start,LRMER_95DecarbBy2035_15_2025start,LRMER_LowRECost_25_2025start | CO2e,CO2e,CO2e,CO2e | 200.0,200.0,200.0,200.0 | 400%+ | RFCMc | None | Right | None | Top | 4 | None | 3 or 4 Unit | Multifamily with 2-4 Units | Multi-Family with 2 - 4 Units | 3000-3999 | 2500-3999 | Slab | None | 2 | 2 | <8 | None | Brick | No | Natural Gas | 68F | No | 0F | None | No Exterior Use | Uninsulated | 50% Usage | Room AC, EER 10.7 | 20% Conditioned | Room AC | Yes | Heating Only | No | Shared Heating | Ducted Heating | Natural Gas Shared Heating | None | None | Boiler Baseboards Heating Only, Natural Gas | No | None | None | None | None | 60000-69999 | 60000-79999 | 60000-99999 | 20 ACH50 | None | None | None | None | Finished, R-30 | Uninsulated | Brick, 12-in, 3-wythe, Uninsulated | Summer = 0.7, Winter = 0.85 | MISO | 100% LED | 100% Usage | 100% Usage | CR04 | None | None | None | None | None | None | None | None | None | None | None | Cooling Season, 7 days/wk | 4 | 1 | Southwest | None | 50% | 96% | G26001002 | In metro area, not/partially in principal city | None | None | None | Hour16 | 103 | EF 17.6, 100% Usage | Composition Shingles | Stochastic | 1 | 1 | 2018 | 31 | 12 | 15 | None | MI | Owner | 1 | Low | Occupied | 1940s | 1940-59 | Electric Standard | Electricity | Yes | Grand Rapids Kent C | 42.88 | -85.52 | F9 B9 L9 R9 | Single, Clear, Non-metal | 67.9925 | 0.073886 |  | 0 | 0 |  | 0 | 0 |  | 0 | 0 |  | 414.6956 | 0.45064 |  | 0 | 0 |  | 0 | 0 |  | 172.3258 | 0.18726 |  | 0 | 0 | 0 | 0 | 883.0231 | 42.7884 | 0.046497 |  | 0 | 777.5175 | 0.84491 |  | 21.9803 | 0.023886 |  | 1080.8461 | 1.1745 |  | 0 | 0 | 0 | 19.0496 | 0.020701 |  | 434.0383 | 0.47166 |  | 0 | 0 | 0 | 0 | 0 | 0 | 0 | 0 | 44130.0556 | 47.9552 |  | 0 | 0 | 0 |  | 0 | 0 | 555.9558 | 0.60415 |  | 0 | 0 | 0 | 0 | 0 | 48599.6825 | 48599.6825 | 52.8123 |  | 3913.9641 | 3913.9641 | 0 | 44685.7183 | 0 | 703.8393 | 0 | 10187.4401 | 0 | 1586.6557 | 0 | 10187.4401 | 0 | 1493.2152 | 0 | 10187.4401 | 0 | 1652.2365 | 0 | 10187.4401 | 0 | 10891.2794 | 11774.0958 | 11680.6553 | 11839.6767
193671 | 0 | 242.131 | TRUE | 885 | CBSA Detroit-Warren-Dearborn, MI | 5A | 5A | Hour11 | 2 | Cold | None | None | East North Central | East North Central | Midwest | MI, Detroit | Gas, 80% Usage | Standard, 80% Usage | Yes | Electric, 80% Usage | 72F | No | 0F | None | Not Applicable | G2601630 | G2601630, G26003209 | None | None | 20 ft^2 | Fiberglass | 0% Leakage, Uninsulated | 2 ft | None | data/cambium/LRMER_MidCase_15_2025start,data/cambium/LRMER_LowRECost_15_2025start,data/cambium/LRMER_95DecarbBy2035_15_2025start,data/cambium/LRMER_LowRECost_25_2025start | kg/MWh,kg/MWh,kg/MWh,kg/MWh | /lib/resources/data/cambium/LRMER_MidCase_15_2025start/RFCMc.csv,/lib/resources/data/cambium/LRMER_LowRECost_15_2025start/RFCMc.csv,/lib/resources/data/cambium/LRMER_95DecarbBy2035_15_2025start/RFCMc.csv,/lib/resources/data/cambium/LRMER_LowRECost_25_2025start/RFCMc.csv | lb/MBtu,lb/MBtu,lb/MBtu,lb/MBtu | 195.9,195.9,195.9,195.9 | 147.3,147.3,147.3,147.3 | 177.8,177.8,177.8,177.8 | LRMER_MidCase_15_2025start,LRMER_LowRECost_15_2025start,LRMER_95DecarbBy2035_15_2025start,LRMER_LowRECost_25_2025start | CO2e,CO2e,CO2e,CO2e | 200.0,200.0,200.0,200.0 | 300-400% | RFCMc | Vented Attic | None | None | None | None | None | Single-Family Detached | Single-Family Detached | Single-Family Detached | 750-999 | 0-1499 | Heated Basement | None | 2 | 2 | <8 | None | Brick | No | Natural Gas | 67F | No | 0F | None | No Exterior Use | Uninsulated | 50% Usage | None | None | None | Yes | None | No | Fuel Furnace, 80% AFUE | Ducted Heating | Natural Gas Fuel Furnace | None | None | None | No | None | None | None | None | 45000-49999 | 40000-59999 | 40000-59999 | 20 ACH50 | R-49 | Uninsulated | Uninsulated | Uninsulated | Unfinished, Uninsulated | None | Brick, 12-in, 3-wythe, Uninsulated | Summer = 0.7, Winter = 0.85 | MISO | 100% Incandescent | 100% Usage | 100% Usage | CR04 | None | EF 19.9 | None | None | None | None | None | None | None | None | None | Cooling Season, 7 days/wk | Left/Right at 15ft | 1 | East | None | 50% | 85% | G26003209 | In metro area, principal city | None | None | No | Hour19 | 103 | EF 15.9, 100% Usage | Composition Shingles | Stochastic | 1 | 1 | 2018 | 31 | 12 | 15 | None | MI | Renter | 1 | Low | Occupied | 1940s | 1940-59 | Natural Gas Standard | Natural Gas | Yes | Detroit Metropolita | 42.22 | -83.35 | F9 B9 L9 R9 | Double, Clear, Metal, Air | 0 | 0 |  | 37.5131 | 0.14454 |  | 15.8258 | 0.060979 |  | 0 | 0 |  | 0 | 0 |  | 0 | 0 |  | 0 | 0 |  | 564.1618 | 2.1738 |  | 0 | 0 | 0 | 0 | 0 | 144.191 | 0.55558 |  | 0 | 1247.8966 | 4.8083 |  | 16.412 | 0.063237 |  | 726.5232 | 2.7994 |  | 0 | 0 | 0 | 271.6769 | 1.0468 |  | 863.9735 | 3.329 |  | 0 | 0 | 0 | 0 | 499.3931 | 0 | 0 | 0 | 22289.5202 | 85.8839 |  | 0 | 2109.5256 | 8.1282 |  | 0 | 0 | 0 | 0 |  | 0 | 0 | 0 | 0 | 0 | 28786.6128 | 28786.6128 | 110.9179 |  | 3888.1739 | 3888.1739 | 0 | 24898.4389 | 0 | 691.3542 | 0 | 5676.3089 | 0 | 1565.3341 | 0 | 5676.3089 | 0 | 1466.8833 | 0 | 5676.3089 | 0 | 1640.8568 | 0 | 5676.3089 | 0 | 6367.663 | 7241.643 | 7143.1921 | 7317.1657
193687 | 0 | 242.131 | TRUE | 1690 | Non-CBSA East North Central | 5A | 5A | Hour0 | 3 | Cold | None | Standard Efficiency | East North Central | East North Central | Midwest | In another census Place | Electric, 100% Usage | EnergyStar, 100% Usage | Yes | Gas, 100% Usage | 70F | Yes | 2F | Night Setback -1h | Not Applicable | G2601570 | G2601570, G26001600 | None | 290 Rated kWh, 100% Usage | 20 ft^2 | Fiberglass | 0% Leakage, Uninsulated | 2 ft | None | data/cambium/LRMER_MidCase_15_2025start,data/cambium/LRMER_LowRECost_15_2025start,data/cambium/LRMER_95DecarbBy2035_15_2025start,data/cambium/LRMER_LowRECost_25_2025start | kg/MWh,kg/MWh,kg/MWh,kg/MWh | /lib/resources/data/cambium/LRMER_MidCase_15_2025start/RFCMc.csv,/lib/resources/data/cambium/LRMER_LowRECost_15_2025start/RFCMc.csv,/lib/resources/data/cambium/LRMER_95DecarbBy2035_15_2025start/RFCMc.csv,/lib/resources/data/cambium/LRMER_LowRECost_25_2025start/RFCMc.csv | lb/MBtu,lb/MBtu,lb/MBtu,lb/MBtu | 195.9,195.9,195.9,195.9 | 147.3,147.3,147.3,147.3 | 177.8,177.8,177.8,177.8 | LRMER_MidCase_15_2025start,LRMER_LowRECost_15_2025start,LRMER_95DecarbBy2035_15_2025start,LRMER_LowRECost_25_2025start | CO2e,CO2e,CO2e,CO2e | 200.0,200.0,200.0,200.0 | 400%+ | RFCMc | Vented Attic | None | None | None | None | None | Single-Family Detached | Single-Family Detached | Single-Family Detached | 1500-1999 | 1500-2499 | Heated Basement | 1 Car | 2 | 2 | <8 | Vinyl, Light | Brick | No | Electricity | 68F | No | 0F | None | No Exterior Use | Uninsulated | 100% Usage | AC, SEER 13 | 60% Conditioned | Central AC | Yes | None | No | Electric Furnace, 100% AFUE | Ducted Heating | Electricity Electric Furnace | None | None | None | No | None | None | None | None | 100000-119999 | 100000-119999 | 100000-149999 | 20 ACH50 | R-19 | Uninsulated | Uninsulated | Uninsulated | Unfinished, Uninsulated | None | Brick, 12-in, 3-wythe, Uninsulated | Summer = 0.7, Winter = 0.85 | MISO | 100% CFL | 100% Usage | 100% Usage | CR04 | None | None | None | None | None | None | None | None | None | None | None | Cooling Season, 7 days/wk | Left/Right at 15ft | 2 | Southeast | None | 100% | 85% | G26001600 | Not/partially in metro area | None | None | No | Hour10 | 103 | EF 10.5, 100% Usage | Metal, Dark | Stochastic | 1 | 1 | 2018 | 31 | 12 | 15 | None | MI | Owner | 1 | Medium | Occupied | 1960s | 1960-79 | Electric Standard | Electricity | Yes | Flint Bishop Intl | 42.97 | -83.75 | F12 B12 L12 R12 | Single, Clear, Non-metal | 67.9925 | 0.13719 |  | 400.042 | 0.80719 |  | 23.4457 | 0.047308 |  | 62.7172 | 0.12655 |  | 1400.2936 | 2.8254 |  | 91.1451 | 0.18391 |  | 0 | 0 |  | 875.9894 | 1.7675 |  | 0 | 36774.8509 | 0 | 0 | 2588.6968 | 46.0122 | 0.092841 |  | 24.911 | 620.1384 | 1.2513 |  | 21.9803 | 0.044351 |  | 1910.5303 | 3.855 |  | 0 | 0 | 0 | 27.8418 | 0.056178 |  | 727.1093 | 1.4671 |  | 0 | 0 | 0 | 0 | 0 | 0 | 0 | 0 | 0 | 0 |  | 0 | 0 | 0 |  | 0 | 0 | 813.5653 | 1.6416 |  | 0 | 0 | 0 | 0 | 0 | 46477.5548 | 46477.5548 | 93.7802 |  | 45663.9896 | 45663.9896 | 0 | 813.5653 | 0 | 8287.2006 | 0 | 185.4562 | 0 | 18758.1074 | 0 | 185.4562 | 0 | 17233.2773 | 0 | 185.4562 | 0 | 19648.4072 | 0 | 185.4562 | 0 | 8472.6569 | 18943.5637 | 17418.7335 | 19833.8634
193700 | 0 | 242.131 | TRUE | 1220 | Non-CBSA East North Central | 5A | 5A | Hour5 | 2 | Cold | None | Standard Efficiency, No usage | East North Central | East North Central | Midwest | In another census Place | Electric, 100% Usage | EnergyStar, 100% Usage | Yes | Gas, 100% Usage | 72F | No | 0F | None | Not Applicable | G2600750 | G2600750, G26002600 | None | None | 20 ft^2 | Fiberglass | 30% Leakage, R-4 | 2 ft | None | data/cambium/LRMER_MidCase_15_2025start,data/cambium/LRMER_LowRECost_15_2025start,data/cambium/LRMER_95DecarbBy2035_15_2025start,data/cambium/LRMER_LowRECost_25_2025start | kg/MWh,kg/MWh,kg/MWh,kg/MWh | /lib/resources/data/cambium/LRMER_MidCase_15_2025start/RFCMc.csv,/lib/resources/data/cambium/LRMER_LowRECost_15_2025start/RFCMc.csv,/lib/resources/data/cambium/LRMER_95DecarbBy2035_15_2025start/RFCMc.csv,/lib/resources/data/cambium/LRMER_LowRECost_25_2025start/RFCMc.csv | lb/MBtu,lb/MBtu,lb/MBtu,lb/MBtu | 195.9,195.9,195.9,195.9 | 147.3,147.3,147.3,147.3 | 177.8,177.8,177.8,177.8 | LRMER_MidCase_15_2025start,LRMER_LowRECost_15_2025start,LRMER_95DecarbBy2035_15_2025start,LRMER_LowRECost_25_2025start | CO2e,CO2e,CO2e,CO2e | 200.0,200.0,200.0,200.0 | 200-300% | RFCMc | Vented Attic | None | None | None | None | None | Mobile Home | Mobile Home | Mobile Home | 1000-1499 | 0-1499 | Ambient | None | 1 | 1 | <8 | Wood, Medium/Dark | Wood Frame | No | Natural Gas | 55F | No | 0F | None | No Exterior Use | Uninsulated | 100% Usage | AC, SEER 13 | 100% Conditioned | Central AC | Yes | None | No | Fuel Furnace, 80% AFUE | Ducted Heating | Natural Gas Fuel Furnace | None | None | None | No | None | None | None | None | 40000-44999 | 40000-59999 | 40000-59999 | 15 ACH50 | R-38 | Ceiling R-13 | None | None | Unfinished, Uninsulated | None | Wood Stud, R-11 | Summer = 0.7, Winter = 0.85 | MISO | 100% CFL | 100% Usage | 100% Usage | CR04 | None | EF 10.5 | EF 12, National Average | None | None | None | None | None | None | None | None | Cooling Season, 7 days/wk | Left/Right at 15ft | 2 | Southeast | None | 100% | 94% | G26002600 | In metro area, not/partially in principal city | None | None | No | Hour16 | 103 | EF 17.6, 100% Usage | Metal, Dark | Stochastic | 1 | 1 | 2018 | 31 | 12 | 15 | None | MI | Owner | 1 | Medium | Vacant | 1990s | 1980-99 | Natural Gas Standard | Natural Gas | Yes | Jackson Co Reynolds | 42.26 | -84.46 | F9 B9 L9 R9 | Single, Clear, Metal | 0 | 0 |  | 0 | 0 |  | 0 | 0 |  | 444.2957 | 1.2418 |  | 1664.3506 | 4.652 |  | 0 | 0 |  | 319.7405 | 0.8937 |  | 165.2921 | 0.462 |  | 0 | 0 | 0 | 0 | 0 | 0 | 0 |  | 0 | 0 | 0 |  | 16.412 | 0.045873 |  | 0 | 0 |  | 0 | 0 | 0 | 0 | 0 |  | 1160.8545 | 3.2447 |  | 0 | 0 | 0 | 0 | 0 | 0 | 0 | 0 | 13259.1213 | 37.0603 |  | 0 | 1650.2832 | 4.6127 |  | 0 | 0 | 0 | 0 |  | 0 | 0 | 0 | 0 | 0 | 18680.35 | 18680.35 | 52.2131 |  | 3770.9455 | 3770.9455 | 0 | 14909.4045 | 0 | 686.5796 | 0 | 3399.0448 | 0 | 1512.2584 | 0 | 3399.0448 | 0 | 1459.8167 | 0 | 3399.0448 | 0 | 1568.7528 | 0 | 3399.0448 | 0 | 4085.6244 | 4911.3031 | 4858.8615 | 4967.7976
193734 | 0 | 242.131 | TRUE | 633 | Non-CBSA East North Central | 5A | 5A | Hour6 | 2 | Cold | None | Standard Efficiency | East North Central | East North Central | Midwest | Not in a census Place | Gas, 80% Usage | EnergyStar, 80% Usage | Yes | Electric, 80% Usage | 72F | Yes | 5F | Day Setup and Night Setback | Not Applicable | G2601450 | G2601450, G26001500 | None | None | 20 ft^2 | Fiberglass | 10% Leakage, R-4 | 2 ft | None | data/cambium/LRMER_MidCase_15_2025start,data/cambium/LRMER_LowRECost_15_2025start,data/cambium/LRMER_95DecarbBy2035_15_2025start,data/cambium/LRMER_LowRECost_25_2025start | kg/MWh,kg/MWh,kg/MWh,kg/MWh | /lib/resources/data/cambium/LRMER_MidCase_15_2025start/RFCMc.csv,/lib/resources/data/cambium/LRMER_LowRECost_15_2025start/RFCMc.csv,/lib/resources/data/cambium/LRMER_95DecarbBy2035_15_2025start/RFCMc.csv,/lib/resources/data/cambium/LRMER_LowRECost_25_2025start/RFCMc.csv | lb/MBtu,lb/MBtu,lb/MBtu,lb/MBtu | 195.9,195.9,195.9,195.9 | 147.3,147.3,147.3,147.3 | 177.8,177.8,177.8,177.8 | LRMER_MidCase_15_2025start,LRMER_LowRECost_15_2025start,LRMER_95DecarbBy2035_15_2025start,LRMER_LowRECost_25_2025start | CO2e,CO2e,CO2e,CO2e | 200.0,200.0,200.0,200.0 | 200-300% | RFCMc | Vented Attic | None | None | None | None | None | Single-Family Detached | Single-Family Detached | Single-Family Detached | 500-749 | 0-1499 | Slab | 1 Car | 1 | 1 | <8 | None | Brick | No | Natural Gas | 65F | Yes | 6F | Night -5h | No Exterior Use | Uninsulated | 50% Usage | AC, SEER 10 | 100% Conditioned | Central AC | Yes | None | No | Fuel Wall/Floor Furnace, 68% AFUE | Non-Ducted Heating | Natural Gas Fuel Wall/Floor Furnace | None | None | None | No | None | None | None | None | 35000-39999 | 20000-39999 | 20000-39999 | 10 ACH50 | R-19 | None | None | None | Unfinished, Uninsulated | Uninsulated | Brick, 12-in, 3-wythe, R-11 | Summer = 0.7, Winter = 0.85 | MISO | 100% LED | 100% Usage | 100% Usage | CR04 | None | EF 15.9 | EF 12, National Average | None | None | None | None | None | None | None | None | Cooling Season, 7 days/wk | Left/Right at 15ft | 1 | East | None | 50% | 85% | G26001500 | In metro area, not/partially in principal city | None | None | No | Hour17 | 103 | EF 15.9, 100% Usage | Composition Shingles | Stochastic | 1 | 1 | 2018 | 31 | 12 | 15 | None | MI | Renter | 1 | Low | Occupied | 1980s | 1980-99 | Natural Gas Standard | Natural Gas | Yes | Mbs Intl | 43.53 | -84.08 | F6 B6 L6 R6 | Double, Clear, Non-metal, Air | 67.9925 | 0.36628 |  | 19.6358 | 0.10578 |  | 12.8951 | 0.069467 |  | 337.0317 | 1.8156 |  | 1411.1372 | 7.6019 |  | 0 | 0 |  | 319.7405 | 1.7225 |  | 0 | 0 |  | 0 | 0 | 0 | 0 | 0 | 21.9803 | 0.11841 |  | 16.7051 | 252.0411 | 1.3578 |  | 16.412 | 0.088412 |  | 694.2854 | 3.7401 |  | 0 | 0 | 0 | 271.6769 | 1.4635 |  | 960.1008 | 5.1721 |  | 0 | 0 | 0 | 0 | 262.0055 | 0 | 0 | 0 | 7788.3637 | 41.9563 |  | 0 | 2215.0311 | 11.9325 |  | 0 | 0 | 0 | 0 |  | 0 | 0 | 0 | 0 | 0 | 14667.0348 | 14667.0348 | 79.012 |  | 4401.6344 | 4401.6344 | 0 | 10265.4004 | 0 | 830.8814 | 0 | 2340.2813 | 0 | 1830.3133 | 0 | 2340.2813 | 0 | 1730.2725 | 0 | 2340.2813 | 0 | 1905.3234 | 0 | 2340.2813 | 0 | 3171.1627 | 4170.5945 | 4070.5538 | 4245.6046
193780 | 0 | 242.131 | TRUE | 633 | Non-CBSA East North Central | 5A | 5A | Hour21 | 1 | Cold | None | None | East North Central | East North Central | Midwest | MI, Kalamazoo | None | None | None | Electric, 100% Usage | 72F | No | 0F | None | Not Applicable | G2600770 | G2600770, G26002102 | None | None | 20 ft^2 | Fiberglass | None | 2 ft | None | data/cambium/LRMER_MidCase_15_2025start,data/cambium/LRMER_LowRECost_15_2025start,data/cambium/LRMER_95DecarbBy2035_15_2025start,data/cambium/LRMER_LowRECost_25_2025start | kg/MWh,kg/MWh,kg/MWh,kg/MWh | /lib/resources/data/cambium/LRMER_MidCase_15_2025start/RFCMc.csv,/lib/resources/data/cambium/LRMER_LowRECost_15_2025start/RFCMc.csv,/lib/resources/data/cambium/LRMER_95DecarbBy2035_15_2025start/RFCMc.csv,/lib/resources/data/cambium/LRMER_LowRECost_25_2025start/RFCMc.csv | lb/MBtu,lb/MBtu,lb/MBtu,lb/MBtu | 195.9,195.9,195.9,195.9 | 147.3,147.3,147.3,147.3 | 177.8,177.8,177.8,177.8 | LRMER_MidCase_15_2025start,LRMER_LowRECost_15_2025start,LRMER_95DecarbBy2035_15_2025start,LRMER_LowRECost_25_2025start | CO2e,CO2e,CO2e,CO2e | 200.0,200.0,200.0,200.0 | 100-150% | RFCMc | Vented Attic | None | None | None | None | None | Single-Family Detached | Single-Family Detached | Single-Family Detached | 500-749 | 0-1499 | Unheated Basement | None | 1 | 1 | <8 | None | Brick | No | Natural Gas | 68F | Yes | 6F | Day and Night +3h | No Exterior Use | Uninsulated | 100% Usage | Room AC, EER 12.0 | 60% Conditioned | Room AC | No | None | No | Fuel Wall/Floor Furnace, 68% AFUE | Non-Ducted Heating | Natural Gas Fuel Wall/Floor Furnace | None | None | None | No | None | None | None | None | 15000-19999 | <20000 | <20000 | 20 ACH50 | R-30 | Uninsulated | Uninsulated | Uninsulated | Unfinished, Uninsulated | None | Brick, 12-in, 3-wythe, Uninsulated | Summer = 0.7, Winter = 0.85 | MISO | 100% Incandescent | 100% Usage | 100% Usage | CR04 | None | None | None | None | None | None | None | None | None | None | None | Cooling Season, 7 days/wk | Left/Right at 15ft | 1 | West | None | 100% | 85% | G26002102 | In metro area, principal city | None | None | No | Hour17 | 104 | EF 17.6, 100% Usage | Asphalt Shingles, Medium | Stochastic | 1 | 1 | 2018 | 31 | 12 | 15 | None | MI | Owner | 1 | Medium | Occupied | <1940 | <1940 | Natural Gas Standard | Natural Gas | Yes | Kalamazoo Battle Cr | 42.24 | -85.55 | F12 B12 L12 R12 | Double, Low-E, Non-metal, Air, M-Gain | 0 | 0 |  | 0 | 0 |  | 0 | 0 |  | 0 | 0 |  | 753.1926 | 4.0575 |  | 0 | 0 |  | 0 | 0 |  | 0 | 0 |  | 0 | 0 | 0 | 0 | 0 | 131.5889 | 0.70888 |  | 0 | 1031.6102 | 5.5573 |  | 16.412 | 0.088412 |  | 1388.8638 | 7.4819 |  | 0 | 0 | 0 | 339.6694 | 1.8298 |  | 434.0383 | 2.3382 |  | 0 | 0 | 0 | 0 | 0 | 0 | 0 | 0 | 13017.6308 | 70.1266 |  | 0 | 2788.2782 | 15.0206 |  | 0 | 0 | 0 | 0 |  | 0 | 0 | 0 | 0 | 0 | 19901.2841 | 19901.2841 | 107.2091 |  | 4095.0821 | 4095.0821 | 0 | 15806.202 | 0 | 746.8208 | 0 | 3603.4612 | 0 | 1662.7594 | 0 | 3603.4612 | 0 | 1574.924 | 0 | 3603.4612 | 0 | 1739.7626 | 0 | 3603.4612 | 0 | 4350.282 | 5266.2206 | 5178.3851 | 5343.2238
193782 | 0 | 242.131 | TRUE | 1690 | CBSA Detroit-Warren-Dearborn, MI | 5A | 5A | Hour4 | 3 | Cold | None | None | East North Central | East North Central | Midwest | MI, Dearborn | Electric, 100% Usage | Standard, 100% Usage | Yes | Electric, 100% Usage | 70F | Yes | 2F | Day Setup +5h | Not Applicable | G2601630 | G2601630, G26003203 | None | 290 Rated kWh, 100% Usage | 20 ft^2 | Fiberglass | 0% Leakage, Uninsulated | 2 ft | None | data/cambium/LRMER_MidCase_15_2025start,data/cambium/LRMER_LowRECost_15_2025start,data/cambium/LRMER_95DecarbBy2035_15_2025start,data/cambium/LRMER_LowRECost_25_2025start | kg/MWh,kg/MWh,kg/MWh,kg/MWh | /lib/resources/data/cambium/LRMER_MidCase_15_2025start/RFCMc.csv,/lib/resources/data/cambium/LRMER_LowRECost_15_2025start/RFCMc.csv,/lib/resources/data/cambium/LRMER_95DecarbBy2035_15_2025start/RFCMc.csv,/lib/resources/data/cambium/LRMER_LowRECost_25_2025start/RFCMc.csv | lb/MBtu,lb/MBtu,lb/MBtu,lb/MBtu | 195.9,195.9,195.9,195.9 | 147.3,147.3,147.3,147.3 | 177.8,177.8,177.8,177.8 | LRMER_MidCase_15_2025start,LRMER_LowRECost_15_2025start,LRMER_95DecarbBy2035_15_2025start,LRMER_LowRECost_25_2025start | CO2e,CO2e,CO2e,CO2e | 200.0,200.0,200.0,200.0 | 400%+ | RFCMc | Vented Attic | None | None | None | None | None | Single-Family Detached | Single-Family Detached | Single-Family Detached | 1500-1999 | 1500-2499 | Heated Basement | None | 2 | 2 | <8 | Wood, Medium/Dark | Wood Frame | No | Natural Gas | 70F | No | 0F | None | No Exterior Use | Uninsulated | 100% Usage | Room AC, EER 10.7 | <10% Conditioned | Room AC | Yes | None | No | Fuel Furnace, 80% AFUE | Ducted Heating | Natural Gas Fuel Furnace | None | None | None | No | None | None | None | None | 50000-59999 | 40000-59999 | 40000-59999 | 20 ACH50 | R-38 | Uninsulated | Uninsulated | Uninsulated | Unfinished, Uninsulated | None | Wood Stud, Uninsulated | Summer = 0.7, Winter = 0.85 | MISO | 100% Incandescent | 100% Usage | 100% Usage | CR04 | None | None | EF 12, National Average | None | None | None | None | None | None | None | Typical Efficiency | Cooling Season, 7 days/wk | Left/Right at 15ft | 1 | North | None | 100% | 85% | G26003203 | In metro area, not/partially in principal city | None | None | No | Hour19 | 103 | EF 17.6, 100% Usage | Composition Shingles | Stochastic | 1 | 1 | 2018 | 31 | 12 | 15 | None | MI | Owner | 1 | Medium | Occupied | <1940 | <1940 | Natural Gas Standard | Natural Gas | Yes | Detroit Metropolita | 42.22 | -83.35 | F12 B12 L12 R12 | Single, Clear, Metal | 0 | 0 |  | 525.7695 | 1.0609 |  | 19.6358 | 0.03962 |  | 0 | 0 |  | 388.3192 | 0.78353 |  | 56.5627 | 0.11413 |  | 319.7405 | 0.64516 |  | 1125.0998 | 2.2702 |  | 0 | 0 | 0 | 0 | 0 | 184.6348 | 0.37255 |  | 0 | 1938.9582 | 3.9123 |  | 21.9803 | 0.044351 |  | 1658.1961 | 3.3458 |  | 0 | 0 | 0 | 339.6694 | 0.68537 |  | 434.0383 | 0.87578 |  | 295.4156 | 0 | 0 | 0 | 0 | 0 | 0 | 0 | 44445.9862 | 89.681 |  | 0 | 2922.7978 | 5.8975 |  | 0 | 0 | 0 | 0 |  | 0 | 0 | 0 | 0 | 0 | 54676.218 | 54676.218 | 110.323 |  | 7307.7271 | 7307.7271 | 0 | 47368.4909 | 0 | 1322.259 | 0 | 10799.0568 | 0 | 2969.9033 | 0 | 10799.0568 | 0 | 2781.9568 | 0 | 10799.0568 | 0 | 3116.3801 | 0 | 10799.0568 | 0 | 12121.3158 | 13768.9601 | 13581.0137 | 13915.4369
193829 | 0 | 242.131 | TRUE | 885 | CBSA Detroit-Warren-Dearborn, MI | 5A | 5A | Hour15 | 3 | Cold | None | Standard Efficiency | East North Central | East North Central | Midwest | In another census Place | Gas, 100% Usage | EnergyStar, 100% Usage | Yes | Electric, 100% Usage | 72F | Yes | 9F | Night Setup +4h | Not Applicable | G2601250 | G2601250, G26002907 | None | None | 20 ft^2 | Fiberglass | 20% Leakage, Uninsulated | 2 ft | None | data/cambium/LRMER_MidCase_15_2025start,data/cambium/LRMER_LowRECost_15_2025start,data/cambium/LRMER_95DecarbBy2035_15_2025start,data/cambium/LRMER_LowRECost_25_2025start | kg/MWh,kg/MWh,kg/MWh,kg/MWh | /lib/resources/data/cambium/LRMER_MidCase_15_2025start/RFCMc.csv,/lib/resources/data/cambium/LRMER_LowRECost_15_2025start/RFCMc.csv,/lib/resources/data/cambium/LRMER_95DecarbBy2035_15_2025start/RFCMc.csv,/lib/resources/data/cambium/LRMER_LowRECost_25_2025start/RFCMc.csv | lb/MBtu,lb/MBtu,lb/MBtu,lb/MBtu | 195.9,195.9,195.9,195.9 | 147.3,147.3,147.3,147.3 | 177.8,177.8,177.8,177.8 | LRMER_MidCase_15_2025start,LRMER_LowRECost_15_2025start,LRMER_95DecarbBy2035_15_2025start,LRMER_LowRECost_25_2025start | CO2e,CO2e,CO2e,CO2e | 200.0,200.0,200.0,200.0 | 200-300% | RFCMc | Vented Attic | None | None | None | None | None | Single-Family Detached | Single-Family Detached | Single-Family Detached | 750-999 | 0-1499 | Vented Crawlspace | None | 1 | 1 | <8 | None | Brick | No | Natural Gas | 72F | No | 0F | None | No Exterior Use | Uninsulated | 100% Usage | AC, SEER 15 | 100% Conditioned | Central AC | Yes | None | No | Fuel Furnace, 76% AFUE | Ducted Heating | Natural Gas Fuel Furnace | None | None | None | No | None | None | None | None | 60000-69999 | 60000-79999 | 60000-99999 | 20 ACH50 | R-38 | Uninsulated | Uninsulated | Uninsulated | Unfinished, Uninsulated | None | Brick, 12-in, 3-wythe, Uninsulated | Summer = 0.7, Winter = 0.85 | MISO | 100% CFL | 100% Usage | 100% Usage | CR04 | None | None | None | None | None | None | None | None | None | None | None | Cooling Season, 7 days/wk | Left/Right at 15ft | 5 | West | None | 100% | 85% | G26002907 | In metro area, not/partially in principal city | None | None | No | Hour19 | 103 | EF 17.6, 100% Usage | Composition Shingles | Stochastic | 1 | 1 | 2018 | 31 | 12 | 15 | None | MI | Renter | 1 | Medium | Occupied | 1950s | 1940-59 | Natural Gas Standard | Natural Gas | Yes | Oakland Co Intl | 42.67 | -83.42 | F18 B18 L18 R18 | Double, Clear, Non-metal, Air | 67.9925 | 0.26198 |  | 69.1648 | 0.2665 |  | 45.1329 | 0.1739 |  | 463.3454 | 1.7853 |  | 1859.5359 | 7.165 |  | 0 | 0 |  | 0 | 0 |  | 764.0363 | 2.9439 |  | 0 | 0 | 0 | 0 | 0 | 36.0477 | 0.1389 |  | 0 | 399.1628 | 1.538 |  | 21.9803 | 0.084693 |  | 2462.6762 | 9.489 |  | 0 | 0 | 0 | 603.1403 | 2.324 |  | 434.0383 | 1.6724 |  | 0 | 0 | 0 | 0 | 918.1917 | 0 | 0 | 0 | 31451.2149 | 121.1849 |  | 0 | 7653.551 | 29.49 |  | 0 | 0 | 0 | 0 |  | 0 | 0 | 0 | 0 | 0 | 47249.504 | 47249.504 | 182.0574 |  | 7226.2534 | 7226.2534 | 0 | 40022.9576 | 0 | 1299.2124 | 0 | 9124.4274 | 0 | 2900.3581 | 0 | 9124.4274 | 0 | 2763.4085 | 0 | 9124.4274 | 0 | 3014.4801 | 0 | 9124.4274 | 0 | 10423.6398 | 12024.7854 | 11887.8359 | 12138.9075
193840 | 0 | 242.131 | TRUE | 333 | Non-CBSA East North Central | 5A | 5A | Hour18 | 1 | Cold | None | Standard Efficiency, No usage | East North Central | East North Central | Midwest | Not in a census Place | None | None | None | Gas, 100% Usage | 65F | No | 0F | None | Double-Loaded Interior | G2600450 | G2600450, G26001900 | None | 290 Rated kWh, 100% Usage | 20 ft^2 | Fiberglass | 30% Leakage, R-4 | 2 ft | None | data/cambium/LRMER_MidCase_15_2025start,data/cambium/LRMER_LowRECost_15_2025start,data/cambium/LRMER_95DecarbBy2035_15_2025start,data/cambium/LRMER_LowRECost_25_2025start | kg/MWh,kg/MWh,kg/MWh,kg/MWh | /lib/resources/data/cambium/LRMER_MidCase_15_2025start/RFCMc.csv,/lib/resources/data/cambium/LRMER_LowRECost_15_2025start/RFCMc.csv,/lib/resources/data/cambium/LRMER_95DecarbBy2035_15_2025start/RFCMc.csv,/lib/resources/data/cambium/LRMER_LowRECost_25_2025start/RFCMc.csv | lb/MBtu,lb/MBtu,lb/MBtu,lb/MBtu | 195.9,195.9,195.9,195.9 | 147.3,147.3,147.3,147.3 | 177.8,177.8,177.8,177.8 | LRMER_MidCase_15_2025start,LRMER_LowRECost_15_2025start,LRMER_95DecarbBy2035_15_2025start,LRMER_LowRECost_25_2025start | CO2e,CO2e,CO2e,CO2e | 200.0,200.0,200.0,200.0 | 200-300% | RFCMc | None | Right | None | Bottom | 10 | None | 10 to 19 Unit | Multifamily with 5+ units, 1-3 stories | Multi-Family with 5+ Units | 0-499 | 0-1499 | Slab | None | 3 | 3 | <8 | Vinyl, Light | Brick | No | Natural Gas | 55F | Yes | 3F | Day and Night +4h | No Exterior Use | Uninsulated | 100% Usage | AC, SEER 10 | 100% Conditioned | Central AC | Yes | None | No | Fuel Furnace, 80% AFUE | Ducted Heating | Natural Gas Fuel Furnace | None | None | None | No | None | None | None | None | 30000-34999 | 20000-39999 | 20000-39999 | 5 ACH50 | None | None | None | None | Finished, R-30 | 2ft R5 Perimeter, Vertical | Brick, 12-in, 3-wythe, R-15 | Summer = 0.7, Winter = 0.85 | MISO | 100% CFL | 100% Usage | 100% Usage | CR04 | None | None | None | None | None | None | None | None | None | None | None | Cooling Season, 7 days/wk | 7 | 1 | Northwest | None | 100% | 89% | G26001900 | In metro area, not/partially in principal city | None | None | None | Hour18 | 103 | EF 17.6, 100% Usage | Asphalt Shingles, Medium | Stochastic | 1 | 1 | 2018 | 31 | 12 | 15 | None | MI | Renter | 1 | Medium | Vacant | 1990s | 1980-99 | Natural Gas Standard | Natural Gas | Yes | Lansing Capital Cit | 42.78 | -84.58 | F9 B9 L9 R9 | Single, Clear, Metal | 0 | 0 |  | 0 | 0 |  | 0 | 0 |  | 239.146 | 2.4489 |  | 1143.2702 | 11.7074 |  | 0 | 0 |  | 0 | 0 |  | 16.1189 | 0.16506 |  | 0 | 0 | 0 | 0 | 0 | 0 | 0 |  | 0 | 0 | 0 |  | 16.412 | 0.16806 |  | 0 | 0 |  | 0 | 0 | 0 | 0 | 0 |  | 434.0383 | 4.4447 |  | 0 | 0 | 0 | 0 | 0 | 0 | 0 | 0 | 1412.0164 | 14.4594 |  | 0 | 1721.4995 | 17.6286 |  | 0 | 0 | 0 | 0 |  | 0 | 0 | 0 | 0 | 0 | 4982.2082 | 4982.2082 | 51.019 |  | 1848.9854 | 1848.9854 | 0 | 3133.2228 | 0 | 339.9897 | 0 | 714.334 | 0 | 749.5559 | 0 | 714.334 | 0 | 723.1115 | 0 | 714.334 | 0 | 772.6456 | 0 | 714.334 | 0 | 1054.3238 | 1463.89 | 1437.4456 | 1486.9797
193845 | 0 | 242.131 | TRUE | 1690 | CBSA Detroit-Warren-Dearborn, MI | 5A | 5A | Hour1 | 2 | Cold | None | Standard Efficiency | East North Central | East North Central | Midwest | MI, Farmington Hills | Gas, 80% Usage | EnergyStar, 80% Usage | Yes | Gas, 80% Usage | 72F | Yes | 2F | Day Setup -1h | Not Applicable | G2601250 | G2601250, G26002907 | None | None | 20 ft^2 | Fiberglass | 0% Leakage, Uninsulated | 2 ft | None | data/cambium/LRMER_MidCase_15_2025start,data/cambium/LRMER_LowRECost_15_2025start,data/cambium/LRMER_95DecarbBy2035_15_2025start,data/cambium/LRMER_LowRECost_25_2025start | kg/MWh,kg/MWh,kg/MWh,kg/MWh | /lib/resources/data/cambium/LRMER_MidCase_15_2025start/RFCMc.csv,/lib/resources/data/cambium/LRMER_LowRECost_15_2025start/RFCMc.csv,/lib/resources/data/cambium/LRMER_95DecarbBy2035_15_2025start/RFCMc.csv,/lib/resources/data/cambium/LRMER_LowRECost_25_2025start/RFCMc.csv | lb/MBtu,lb/MBtu,lb/MBtu,lb/MBtu | 195.9,195.9,195.9,195.9 | 147.3,147.3,147.3,147.3 | 177.8,177.8,177.8,177.8 | LRMER_MidCase_15_2025start,LRMER_LowRECost_15_2025start,LRMER_95DecarbBy2035_15_2025start,LRMER_LowRECost_25_2025start | CO2e,CO2e,CO2e,CO2e | 200.0,200.0,200.0,200.0 | 400%+ | RFCMc | Vented Attic | None | None | None | None | None | Single-Family Detached | Single-Family Detached | Single-Family Detached | 1500-1999 | 1500-2499 | Heated Basement | None | 1 | 1 | <8 | None | Brick | No | Natural Gas | 68F | No | 0F | None | No Exterior Use | Uninsulated | 50% Usage | Room AC, EER 12.0 | 60% Conditioned | Room AC | Yes | None | No | Fuel Furnace, 92.5% AFUE | Ducted Heating | Natural Gas Fuel Furnace | None | None | None | No | None | None | None | None | 140000-159999 | 140000+ | 150000+ | 7 ACH50 | R-38 | Uninsulated | Uninsulated | Uninsulated | Unfinished, Uninsulated | None | Brick, 12-in, 3-wythe, Uninsulated | Summer = 0.7, Winter = 0.85 | MISO | 100% LED | 100% Usage | 100% Usage | CR04 | None | None | None | None | None | None | Electric | None | None | None | None | Cooling Season, 7 days/wk | Left/Right at 15ft | 2 | South | None | 50% | 85% | G26002907 | In metro area, not/partially in principal city | None | None | No | Hour20 | 103 | EF 17.6, 100% Usage | Composition Shingles | Stochastic | 1 | 1 | 2018 | 31 | 12 | 15 | None | MI | Owner | 1 | Low | Occupied | 1960s | 1960-79 | Natural Gas Standard | Natural Gas | Yes | Oakland Co Intl | 42.67 | -83.42 | F9 B9 L9 R9 | Double, Clear, Non-metal, Air | 67.9925 | 0.13719 |  | 28.721 | 0.057952 |  | 18.7565 | 0.037846 |  | 0 | 0 |  | 875.9894 | 1.7675 |  | 0 | 0 |  | 0 | 0 |  | 441.9512 | 0.89175 |  | 0 | 0 | 897.3836 | 886.54 | 0 | 30.7725 | 0.062091 |  | 0 | 473.6028 | 0.95561 |  | 16.412 | 0.033115 |  | 955.4117 | 1.9278 |  | 0 | 0 | 0 | 22.2734 | 0.044942 |  | 434.0383 | 0.87578 |  | 0 | 0 | 0 | 0 | 380.1132 | 0 | 0 | 0 | 19933.815 | 40.2215 |  | 0 | 2846.8924 | 5.7443 |  | 0 | 0 | 650.9108 | 1.3134 |  | 0 | 0 | 0 | 0 | 0 | 28961.5762 | 28961.5762 | 58.4373 |  | 5150.1379 | 5150.1379 | 0 | 23811.4383 | 0 | 945.4711 | 0 | 5428.4996 | 0 | 2105.6969 | 0 | 5428.4996 | 0 | 1985.7013 | 0 | 5428.4996 | 0 | 2198.5926 | 0 | 5428.4996 | 0 | 6373.9707 | 7534.1965 | 7414.2009 | 7627.0922
193953 | 0 | 242.131 | TRUE | 1138 | Non-CBSA East North Central | 5A | 5A | Hour1 | 2 | Cold | None | Standard Efficiency, No usage | East North Central | East North Central | Midwest | In another census Place | None | None | None | Electric, 120% Usage | 75F | No | 0F | None | Double-Loaded Interior | G2600650 | G2600650, G26001801 | None | None | 20 ft^2 | Fiberglass | 30% Leakage, Uninsulated | 2 ft | None | data/cambium/LRMER_MidCase_15_2025start,data/cambium/LRMER_LowRECost_15_2025start,data/cambium/LRMER_95DecarbBy2035_15_2025start,data/cambium/LRMER_LowRECost_25_2025start | kg/MWh,kg/MWh,kg/MWh,kg/MWh | /lib/resources/data/cambium/LRMER_MidCase_15_2025start/RFCMc.csv,/lib/resources/data/cambium/LRMER_LowRECost_15_2025start/RFCMc.csv,/lib/resources/data/cambium/LRMER_95DecarbBy2035_15_2025start/RFCMc.csv,/lib/resources/data/cambium/LRMER_LowRECost_25_2025start/RFCMc.csv | lb/MBtu,lb/MBtu,lb/MBtu,lb/MBtu | 195.9,195.9,195.9,195.9 | 147.3,147.3,147.3,147.3 | 177.8,177.8,177.8,177.8 | LRMER_MidCase_15_2025start,LRMER_LowRECost_15_2025start,LRMER_95DecarbBy2035_15_2025start,LRMER_LowRECost_25_2025start | CO2e,CO2e,CO2e,CO2e | 200.0,200.0,200.0,200.0 | 300-400% | RFCMc | None | Left | None | Bottom | 12 | None | 10 to 19 Unit | Multifamily with 5+ units, 1-3 stories | Multi-Family with 5+ Units | 1000-1499 | 0-1499 | Unheated Basement | None | 2 | 2 | <8 | Vinyl, Light | Brick | No | Electricity | 55F | No | 0F | None | No Exterior Use | Uninsulated | 200% Usage | Shared Cooling | 100% Conditioned | Heat Pump | Yes | Heating and Cooling | No | Shared Heating | Ducted Heat Pump | Electricity Shared Heating | None | None | Fan Coil Heating and Cooling, Electricity | No | None | None | None | None | 70000-79999 | 60000-79999 | 60000-99999 | 20 ACH50 | None | Uninsulated | Uninsulated | Uninsulated | Finished, R-13 | None | Brick, 12-in, 3-wythe, R-15 | Summer = 0.7, Winter = 0.85 | MISO | 100% CFL | 100% Usage | 100% Usage | CR04 | None | None | None | None | None | None | None | None | None | None | None | Cooling Season, 7 days/wk | 4 | 3 | West | None | 200% | 89% | G26001801 | In metro area, not/partially in principal city | None | None | None | Hour7 | 103 | EF 17.6, 100% Usage | Asphalt Shingles, Medium | Stochastic | 1 | 1 | 2018 | 31 | 12 | 15 | None | MI | Renter | 1 | High | Vacant | 1990s | 1980-99 | Electric Premium | Electricity | Yes | Mason Jewett Fld | 42.57 | -84.42 | F9 B9 L9 R9 | Double, Clear, Non-metal, Air | 0 | 0 |  | 0 | 0 |  | 0 | 0 |  | 2.6376 | 0.0079036 |  | 281.0552 | 0.84218 |  | 0 | 0 |  | 0 | 0 |  | 121.9176 | 0.36532 |  | 0 | 5454.3457 | 0 | 0 | 209.5458 | 0 | 0 |  | 0 | 0 | 0 |  | 16.412 | 0.049178 |  | 0 | 0 |  | 0 | 0 | 0 | 0 | 0 |  | 434.0383 | 1.3006 |  | 0 | 0 | 0 | 0 | 0 | 0 | 0 | 0 | 0 | 0 |  | 0 | 0 | 0 |  | 0 | 0 | 0 | 0 |  | 0 | 0 | 0 | 0 | 0 | 6519.659 | 6519.659 | 19.5361 |  | 6519.659 | 6519.659 | 0 | 0 | 0 | 1203.4082 | 0 | 0 | 0 | 2687.3656 | 0 | 0 | 0 | 2474.9778 | 0 | 0 | 0 | 2816.8213 | 0 | 0 | 0 | 1203.4082 | 2687.3656 | 2474.9778 | 2816.8213
193958 | 0 | 242.131 | TRUE | 2152 | Non-CBSA East North Central | 5A | 5A | Hour20 | 3 | Cold | None | Standard Efficiency | East North Central | East North Central | Midwest | Not in a census Place | Electric, 80% Usage | EnergyStar, 80% Usage | Yes | Electric, 80% Usage | 68F | No | 0F | None | Not Applicable | G2600050 | G2600050, G26000900 | None | None | 20 ft^2 | Fiberglass | 20% Leakage, R-6 | 2 ft | None | data/cambium/LRMER_MidCase_15_2025start,data/cambium/LRMER_LowRECost_15_2025start,data/cambium/LRMER_95DecarbBy2035_15_2025start,data/cambium/LRMER_LowRECost_25_2025start | kg/MWh,kg/MWh,kg/MWh,kg/MWh | /lib/resources/data/cambium/LRMER_MidCase_15_2025start/RFCMc.csv,/lib/resources/data/cambium/LRMER_LowRECost_15_2025start/RFCMc.csv,/lib/resources/data/cambium/LRMER_95DecarbBy2035_15_2025start/RFCMc.csv,/lib/resources/data/cambium/LRMER_LowRECost_25_2025start/RFCMc.csv | lb/MBtu,lb/MBtu,lb/MBtu,lb/MBtu | 195.9,195.9,195.9,195.9 | 147.3,147.3,147.3,147.3 | 177.8,177.8,177.8,177.8 | LRMER_MidCase_15_2025start,LRMER_LowRECost_15_2025start,LRMER_95DecarbBy2035_15_2025start,LRMER_LowRECost_25_2025start | CO2e,CO2e,CO2e,CO2e | 200.0,200.0,200.0,200.0 | 400%+ | RFCMc | Vented Attic | None | Middle | None | None | 15 | Single-Family Attached | Single-Family Attached | Single-Family Attached | 2000-2499 | 1500-2499 | Unheated Basement | None | 2 | 2 | <8 | Vinyl, Light | Brick | No | Natural Gas | 75F | No | 0F | None | No Exterior Use | Uninsulated | 50% Usage | AC, SEER 13 | 100% Conditioned | Central AC | Yes | None | No | Fuel Furnace, 92.5% AFUE | Ducted Heating | Natural Gas Fuel Furnace | None | None | None | No | None | None | None | None | 80000-99999 | 80000-99999 | 60000-99999 | 10 ACH50 | R-38 | Uninsulated | Uninsulated | Uninsulated | Unfinished, Uninsulated | None | Brick, 12-in, 3-wythe, R-15 | Summer = 0.7, Winter = 0.85 | MISO | 100% CFL | 100% Usage | 100% Usage | CR04 | None | None | None | None | None | None | None | None | None | None | None | Cooling Season, 7 days/wk | 7 | 2 | East | None | 50% | 104% | G26000900 | Not/partially in metro area | None | None | No | Hour10 | 103 | EF 17.6, 100% Usage | Composition Shingles | Stochastic | 1 | 1 | 2018 | 31 | 12 | 15 | None | MI | Owner | 1 | Low | Occupied | 2000s | 2000-09 | Natural Gas Standard | Natural Gas | Yes | Tulip City | 42.75 | -86.1 | F18 B18 L18 R18 | Double, Low-E, Non-metal, Air, M-Gain | 67.9925 | 0.10774 |  | 296.0018 | 0.46904 |  | 17.2912 | 0.027399 |  | 232.4054 | 0.36826 |  | 1561.7757 | 2.4747 |  | 0 | 0 |  | 0 | 0 |  | 410.0064 | 0.64968 |  | 0 | 0 | 0 | 0 | 0 | 51.8736 | 0.082197 |  | 0 | 747.0382 | 1.1837 |  | 21.9803 | 0.034829 |  | 1046.8499 | 1.6588 |  | 0 | 0 | 0 | 311.5345 | 0.49365 |  | 434.0383 | 0.68777 |  | 0 | 0 | 0 | 0 | 0 | 0 | 0 | 0 | 18652.2152 | 29.5558 |  | 0 | 2621.8138 | 4.1545 |  | 0 | 0 | 0 | 0 |  | 0 | 0 | 0 | 0 | 0 | 26473.4028 | 26473.4028 | 41.949 |  | 5199.0808 | 5199.0808 | 0 | 21274.322 | 0 | 938.5343 | 0 | 4850.0895 | 0 | 2090.9306 | 0 | 4850.0895 | 0 | 1993.7929 | 0 | 4850.0895 | 0 | 2174.3535 | 0 | 4850.0895 | 0 | 5788.6238 | 6941.0201 | 6843.8824 | 7024.443
194016 | 0 | 242.131 | TRUE | 1690 | CBSA Detroit-Warren-Dearborn, MI | 5A | 5A | Hour2 | 4 | Cold | None | Standard Efficiency | East North Central | East North Central | Midwest | Not in a census Place | Electric, 120% Usage | EnergyStar, 120% Usage | Yes | Electric, 120% Usage | 70F | No | 0F | None | Not Applicable | G2600990 | G2600990, G26003002 | None | None | 20 ft^2 | Fiberglass | 30% Leakage, R-6 | 2 ft | None | data/cambium/LRMER_MidCase_15_2025start,data/cambium/LRMER_LowRECost_15_2025start,data/cambium/LRMER_95DecarbBy2035_15_2025start,data/cambium/LRMER_LowRECost_25_2025start | kg/MWh,kg/MWh,kg/MWh,kg/MWh | /lib/resources/data/cambium/LRMER_MidCase_15_2025start/RFCMc.csv,/lib/resources/data/cambium/LRMER_LowRECost_15_2025start/RFCMc.csv,/lib/resources/data/cambium/LRMER_95DecarbBy2035_15_2025start/RFCMc.csv,/lib/resources/data/cambium/LRMER_LowRECost_25_2025start/RFCMc.csv | lb/MBtu,lb/MBtu,lb/MBtu,lb/MBtu | 195.9,195.9,195.9,195.9 | 147.3,147.3,147.3,147.3 | 177.8,177.8,177.8,177.8 | LRMER_MidCase_15_2025start,LRMER_LowRECost_15_2025start,LRMER_95DecarbBy2035_15_2025start,LRMER_LowRECost_25_2025start | CO2e,CO2e,CO2e,CO2e | 200.0,200.0,200.0,200.0 | 300-400% | RFCMc | Vented Attic | None | None | None | None | None | Single-Family Detached | Single-Family Detached | Single-Family Detached | 1500-1999 | 1500-2499 | Unheated Basement | 2 Car | 1 | 1 | <8 | None | Brick | No | Natural Gas | 72F | No | 0F | None | No Exterior Use | Uninsulated | 200% Usage | AC, SEER 15 | 100% Conditioned | Central AC | Yes | None | No | Fuel Furnace, 92.5% AFUE | Ducted Heating | Natural Gas Fuel Furnace | None | None | None | No | None | None | None | None | 80000-99999 | 80000-99999 | 60000-99999 | 7 ACH50 | R-30 | Uninsulated | Uninsulated | Uninsulated | Unfinished, Uninsulated | None | Brick, 12-in, 3-wythe, R-15 | Summer = 0.7, Winter = 0.85 | MISO | 100% Incandescent | 100% Usage | 100% Usage | CR04 | None | None | None | None | None | None | None | None | None | None | None | Cooling Season, 7 days/wk | Left/Right at 15ft | 3 | Northwest | None | 200% | 85% | G26003002 | In metro area, not/partially in principal city | None | None | No | Hour12 | 103 | EF 17.6, 100% Usage | Wood Shingles | Stochastic | 1 | 1 | 2018 | 31 | 12 | 15 | None | MI | Owner | 1 | High | Occupied | 2000s | 2000-09 | Natural Gas Premium | Natural Gas | Yes | Selfridge Angb | 42.6 | -82.83 | F9 B9 L9 R9 | Double, Clear, Non-metal, Air, Exterior Clear Storm | 67.9925 | 0.13719 |  | 629.5167 | 1.2702 |  | 36.6339 | 0.073918 |  | 549.2152 | 1.1082 |  | 2127.4029 | 4.2926 |  | 0 | 0 |  | 0 | 0 |  | 372.2003 | 0.75101 |  | 0 | 0 | 0 | 0 | 0 | 184.6348 | 0.37255 |  | 99.9372 | 1938.9582 | 3.9123 |  | 21.9803 | 0.044351 |  | 4326.0221 | 8.7288 |  | 0 | 0 | 0 | 565.6272 | 1.1413 |  | 434.0383 | 0.87578 |  | 0 | 0 | 0 | 0 | 0 | 0 | 0 | 0 | 17072.269 | 34.4476 |  | 0 | 8535.4018 | 17.2223 |  | 0 | 0 | 0 | 0 |  | 0 | 0 | 0 | 0 | 0 | 36961.8303 | 36961.8303 | 74.5798 |  | 11354.1594 | 11354.1594 | 0 | 25607.6709 | 0 | 2058.6947 | 0 | 5838.0441 | 0 | 4598.1988 | 0 | 5838.0441 | 0 | 4359.3039 | 0 | 5838.0441 | 0 | 4792.4411 | 0 | 5838.0441 | 0 | 7896.7388 | 10436.2428 | 10197.348 | 10630.4851
194023 | 0 | 242.131 | TRUE | 2176 | CBSA Detroit-Warren-Dearborn, MI | 5A | 5A | Hour15 | 3 | Cold | None | Standard Efficiency | East North Central | East North Central | Midwest | MI, Warren | Gas, 80% Usage | Standard, 80% Usage | Yes | Electric, 80% Usage | 70F | Yes | 2F | Night Setup | Not Applicable | G2600990 | G2600990, G26003006 | None | None | 20 ft^2 | Fiberglass | 0% Leakage, Uninsulated | 2 ft | None | data/cambium/LRMER_MidCase_15_2025start,data/cambium/LRMER_LowRECost_15_2025start,data/cambium/LRMER_95DecarbBy2035_15_2025start,data/cambium/LRMER_LowRECost_25_2025start | kg/MWh,kg/MWh,kg/MWh,kg/MWh | /lib/resources/data/cambium/LRMER_MidCase_15_2025start/RFCMc.csv,/lib/resources/data/cambium/LRMER_LowRECost_15_2025start/RFCMc.csv,/lib/resources/data/cambium/LRMER_95DecarbBy2035_15_2025start/RFCMc.csv,/lib/resources/data/cambium/LRMER_LowRECost_25_2025start/RFCMc.csv | lb/MBtu,lb/MBtu,lb/MBtu,lb/MBtu | 195.9,195.9,195.9,195.9 | 147.3,147.3,147.3,147.3 | 177.8,177.8,177.8,177.8 | LRMER_MidCase_15_2025start,LRMER_LowRECost_15_2025start,LRMER_95DecarbBy2035_15_2025start,LRMER_LowRECost_25_2025start | CO2e,CO2e,CO2e,CO2e | 200.0,200.0,200.0,200.0 | 400%+ | RFCMc | Vented Attic | None | None | None | None | None | Single-Family Detached | Single-Family Detached | Single-Family Detached | 2000-2499 | 1500-2499 | Heated Basement | None | 2 | 2 | <8 | None | Brick | No | Natural Gas | 70F | No | 0F | None | No Exterior Use | Uninsulated | 50% Usage | AC, SEER 10 | 60% Conditioned | Central AC | Yes | None | No | Fuel Furnace, 80% AFUE | Ducted Heating | Natural Gas Fuel Furnace | None | None | None | No | None | None | None | None | 70000-79999 | 60000-79999 | 60000-99999 | 20 ACH50 | R-30 | Uninsulated | Uninsulated | Uninsulated | Unfinished, Uninsulated | None | Brick, 12-in, 3-wythe, Uninsulated | Summer = 0.7, Winter = 0.85 | MISO | 100% CFL | 100% Usage | 100% Usage | CR04 | None | None | EF 12, National Average | None | None | None | None | Has Pool | Gas | 1.0 HP Pump | None | Cooling Season, 7 days/wk | Left/Right at 15ft | 2 | Southwest | None | 50% | 85% | G26003006 | In metro area, not/partially in principal city | None | None | No | Hour17 | 103 | EF 10.2, 100% Usage | Asphalt Shingles, Medium | Stochastic | 1 | 1 | 2018 | 31 | 12 | 15 | None | MI | Owner | 1 | Low | Occupied | 1950s | 1940-59 | Natural Gas Standard | Natural Gas | Yes | Selfridge Angb | 42.6 | -82.83 | F9 B9 L9 R9 | Double, Clear, Non-metal, Air | 67.9925 | 0.10655 |  | 54.5112 | 0.085424 |  | 22.8595 | 0.035823 |  | 43.9607 | 0.068891 |  | 2058.5312 | 3.2259 |  | 0 | 0 |  | 319.7405 | 0.50106 |  | 1397.3629 | 2.1898 |  | 0 | 0 | 0 | 0 | 0 | 52.1667 | 0.08175 |  | 0 | 753.7788 | 1.1812 |  | 21.9803 | 0.034445 |  | 1017.2497 | 1.5941 |  | 0 | 2135.3158 | 0 | 324.4297 | 0.50841 |  | 890.9361 | 1.3962 |  | 0 | 0 | 0 | 0 | 724.7648 | 0 | 0 | 0 | 55342.6616 | 86.7272 |  | 0 | 3004.2715 | 4.708 |  | 0 | 5918.8633 | 0 | 0 |  | 0 | 0 | 0 | 0 | 0 | 74151.3768 | 74151.3768 | 116.2023 |  | 9161.1086 | 9161.1086 | 0 | 64990.2682 | 0 | 1606.6283 | 0 | 14816.4732 | 0 | 3632.2026 | 0 | 14816.4732 | 0 | 3465.1468 | 0 | 14816.4732 | 0 | 3744.9457 | 0 | 14816.4732 | 0 | 16423.1015 | 18448.6758 | 18281.62 | 18561.4189
194034 | 0 | 242.131 | TRUE | 617 | CBSA Detroit-Warren-Dearborn, MI | 5A | 5A | Hour5 | 1 | Cold | None | Standard Efficiency | East North Central | East North Central | Midwest | Not in a census Place | None | None | None | Gas, 80% Usage | 72F | No | 0F | None | Double-Loaded Interior | G2601630 | G2601630, G26003206 | None | 318 Rated kWh, 80% Usage | 20 ft^2 | Fiberglass | 20% Leakage, R-8 | 2 ft | None | data/cambium/LRMER_MidCase_15_2025start,data/cambium/LRMER_LowRECost_15_2025start,data/cambium/LRMER_95DecarbBy2035_15_2025start,data/cambium/LRMER_LowRECost_25_2025start | kg/MWh,kg/MWh,kg/MWh,kg/MWh | /lib/resources/data/cambium/LRMER_MidCase_15_2025start/RFCMc.csv,/lib/resources/data/cambium/LRMER_LowRECost_15_2025start/RFCMc.csv,/lib/resources/data/cambium/LRMER_95DecarbBy2035_15_2025start/RFCMc.csv,/lib/resources/data/cambium/LRMER_LowRECost_25_2025start/RFCMc.csv | lb/MBtu,lb/MBtu,lb/MBtu,lb/MBtu | 195.9,195.9,195.9,195.9 | 147.3,147.3,147.3,147.3 | 177.8,177.8,177.8,177.8 | LRMER_MidCase_15_2025start,LRMER_LowRECost_15_2025start,LRMER_95DecarbBy2035_15_2025start,LRMER_LowRECost_25_2025start | CO2e,CO2e,CO2e,CO2e | 200.0,200.0,200.0,200.0 | 200-300% | RFCMc | None | Right | None | Bottom | 8 | None | 5 to 9 Unit | Multifamily with 5+ units, 1-3 stories | Multi-Family with 5+ Units | 500-749 | 0-1499 | Slab | None | 2 | 2 | <8 | Vinyl, Light | Brick | No | Natural Gas | 76F | Yes | 6F | Day and Night -2h | No Exterior Use | Uninsulated | 50% Usage | AC, SEER 15 | 100% Conditioned | Central AC | Yes | None | No | Fuel Furnace, 92.5% AFUE | Ducted Heating | Natural Gas Fuel Furnace | None | None | None | No | None | None | None | None | 30000-34999 | 20000-39999 | 20000-39999 | 15 ACH50 | None | None | None | None | Finished, R-30 | 2ft R10 Perimeter, Vertical | Brick, 12-in, 3-wythe, R-15 | Summer = 0.7, Winter = 0.85 | MISO | 100% CFL | 100% Usage | 100% Usage | CR04 | None | None | None | None | None | None | None | None | None | None | Typical Efficiency | Cooling Season, 7 days/wk | 27 | 1 | East | None | 50% | 89% | G26003206 | In metro area, not/partially in principal city | None | None | None | Hour17 | 103 | EF 17.6, 100% Usage | Asphalt Shingles, Medium | Stochastic | 1 | 1 | 2018 | 31 | 12 | 15 | None | MI | Renter | 1 | Low | Occupied | 2000s | 2000-09 | Natural Gas Standard | Natural Gas | Yes | Detroit Metropolita | 42.22 | -83.35 | F12 B12 L12 R12 | Double, Low-E, Non-metal, Air, M-Gain | 67.9925 | 0.37578 |  | 0 | 0 |  | 0 | 0 |  | 96.1273 | 0.53127 |  | 745.5728 | 4.1206 |  | 51.5805 | 0.28507 |  | 0 | 0 |  | 130.4166 | 0.72078 |  | 0 | 0 | 0 | 0 | 0 | 32.824 | 0.18141 |  | 0 | 325.602 | 1.7995 |  | 16.412 | 0.090705 |  | 575.5916 | 3.1811 |  | 0 | 0 | 0 | 19.0496 | 0.10528 |  | 434.0383 | 2.3988 |  | 245.8866 | 0 | 0 | 0 | 0 | 0 | 0 | 0 | 5936.4476 | 32.8092 |  | 0 | 2170.1913 | 11.9941 |  | 0 | 0 | 555.9558 | 3.0726 |  | 0 | 0 | 0 | 0 | 0 | 11403.6884 | 11403.6884 | 63.0252 |  | 2741.0937 | 2741.0937 | 0 | 8662.5947 | 0 | 502.8149 | 0 | 1974.8641 | 0 | 1121.5725 | 0 | 1974.8641 | 0 | 1057.879 | 0 | 1974.8641 | 0 | 1170.6874 | 0 | 1974.8641 | 0 | 2477.6789 | 3096.4365 | 3032.7431 | 3145.5515
194053 | 0 | 242.131 | TRUE | 3301 | Non-CBSA East North Central | 5A | 5A | Hour8 | 5 | Cold | None | Standard Efficiency | East North Central | East North Central | Midwest | MI, Ann Arbor | Gas, 120% Usage | EnergyStar, 120% Usage | Yes | Gas, 120% Usage | 76F | No | 0F | None | Not Applicable | G2601610 | G2601610, G26002702 | None | 290 Rated kWh, 120% Usage | 20 ft^2 | Fiberglass | 0% Leakage, Uninsulated | 2 ft | None | data/cambium/LRMER_MidCase_15_2025start,data/cambium/LRMER_LowRECost_15_2025start,data/cambium/LRMER_95DecarbBy2035_15_2025start,data/cambium/LRMER_LowRECost_25_2025start | kg/MWh,kg/MWh,kg/MWh,kg/MWh | /lib/resources/data/cambium/LRMER_MidCase_15_2025start/RFCMc.csv,/lib/resources/data/cambium/LRMER_LowRECost_15_2025start/RFCMc.csv,/lib/resources/data/cambium/LRMER_95DecarbBy2035_15_2025start/RFCMc.csv,/lib/resources/data/cambium/LRMER_LowRECost_25_2025start/RFCMc.csv | lb/MBtu,lb/MBtu,lb/MBtu,lb/MBtu | 195.9,195.9,195.9,195.9 | 147.3,147.3,147.3,147.3 | 177.8,177.8,177.8,177.8 | LRMER_MidCase_15_2025start,LRMER_LowRECost_15_2025start,LRMER_95DecarbBy2035_15_2025start,LRMER_LowRECost_25_2025start | CO2e,CO2e,CO2e,CO2e | 200.0,200.0,200.0,200.0 | 400%+ | RFCMc | Vented Attic | None | None | None | None | None | Single-Family Detached | Single-Family Detached | Single-Family Detached | 3000-3999 | 2500-3999 | Heated Basement | 2 Car | 1 | 1 | <8 | Vinyl, Light | Brick | No | Natural Gas | 70F | Yes | 3F | Night -1h | No Exterior Use | Uninsulated | 200% Usage | AC, SEER 13 | 100% Conditioned | Central AC | Yes | None | No | Fuel Furnace, 92.5% AFUE | Ducted Heating | Natural Gas Fuel Furnace | None | None | None | No | None | None | None | None | 140000-159999 | 140000+ | 150000+ | 7 ACH50 | R-19 | Uninsulated | Uninsulated | Uninsulated | Unfinished, Uninsulated | None | Brick, 12-in, 3-wythe, Uninsulated | Summer = 0.7, Winter = 0.85 | MISO | 100% CFL | 100% Usage | 100% Usage | CR04 | None | EF 15.9 | None | None | None | None | None | None | None | None | None | Cooling Season, 7 days/wk | Left/Right at 15ft | 4 | West | None | 200% | 85% | G26002702 | In metro area, not/partially in principal city | None | None | No | Hour16 | 103 | EF 17.6, 100% Usage | Asphalt Shingles, Medium | Stochastic | 1 | 1 | 2018 | 31 | 12 | 15 | None | MI | Owner | 1 | High | Occupied | 1960s | 1960-79 | Natural Gas Standard | Natural Gas | Yes | Ann Arbor Municipal | 42.22 | -83.75 | F9 B9 L9 R9 | Double, Low-E, Non-metal, Air, M-Gain | 67.9925 | 0.070238 |  | 69.4578 | 0.071751 |  | 45.426 | 0.046926 |  | 126.3136 | 0.13048 |  | 1729.1193 | 1.7862 |  | 192.5477 | 0.19891 |  | 0 | 0 |  | 658.2376 | 0.67997 |  | 0 | 0 | 0 | 0 | 0 | 66.2341 | 0.068421 |  | 24.911 | 1062.6757 | 1.0978 |  | 27.2556 | 0.028156 |  | 5652.4617 | 5.8391 |  | 0 | 0 | 0 | 44.2537 | 0.045715 |  | 914.0887 | 0.94427 |  | 0 | 0 | 0 | 0 | 924.6392 | 0 | 0 | 0 | 29812.6546 | 30.7971 |  | 0 | 11933.854 | 12.3279 |  | 0 | 0 | 1297.1326 | 1.34 |  | 0 | 0 | 0 | 0 | 0 | 54649.8416 | 54649.8416 | 56.4544 |  | 10681.5613 | 10681.5613 | 0 | 43968.2803 | 0 | 1933.2297 | 0 | 10023.8711 | 0 | 4333.3221 | 0 | 10023.8711 | 0 | 4094.3098 | 0 | 10023.8711 | 0 | 4503.1299 | 0 | 10023.8711 | 0 | 11957.1008 | 14357.1932 | 14118.1809 | 14527.001
194076 | 0 | 242.131 | TRUE | 885 | Non-CBSA East North Central | 5A | 5A | Hour6 | 2 | Cold | None | None | East North Central | East North Central | Midwest | In another census Place | Electric, 80% Usage | Standard, 80% Usage | Yes | Gas, 80% Usage | 72F | No | 0F | None | Not Applicable | G2600210 | G2600210, G26002400 | None | None | 20 ft^2 | Fiberglass | 10% Leakage, R-4 | 2 ft | None | data/cambium/LRMER_MidCase_15_2025start,data/cambium/LRMER_LowRECost_15_2025start,data/cambium/LRMER_95DecarbBy2035_15_2025start,data/cambium/LRMER_LowRECost_25_2025start | kg/MWh,kg/MWh,kg/MWh,kg/MWh | /lib/resources/data/cambium/LRMER_MidCase_15_2025start/RFCMc.csv,/lib/resources/data/cambium/LRMER_LowRECost_15_2025start/RFCMc.csv,/lib/resources/data/cambium/LRMER_95DecarbBy2035_15_2025start/RFCMc.csv,/lib/resources/data/cambium/LRMER_LowRECost_25_2025start/RFCMc.csv | lb/MBtu,lb/MBtu,lb/MBtu,lb/MBtu | 195.9,195.9,195.9,195.9 | 147.3,147.3,147.3,147.3 | 177.8,177.8,177.8,177.8 | LRMER_MidCase_15_2025start,LRMER_LowRECost_15_2025start,LRMER_95DecarbBy2035_15_2025start,LRMER_LowRECost_25_2025start | CO2e,CO2e,CO2e,CO2e | 200.0,200.0,200.0,200.0 | 100-150% | RFCMc | Vented Attic | None | None | None | None | None | Single-Family Detached | Single-Family Detached | Single-Family Detached | 750-999 | 0-1499 | Slab | None | 1 | 1 | <8 | None | Brick | No | Natural Gas | 78F | Yes | 6F | Day -5h | No Exterior Use | Uninsulated | 50% Usage | Room AC, EER 12.0 | 20% Conditioned | Room AC | Yes | None | No | Fuel Furnace, 80% AFUE | Ducted Heating | Natural Gas Fuel Furnace | None | None | None | No | None | None | None | None | 10000-14999 | <20000 | <20000 | 25 ACH50 | Uninsulated | None | None | None | Unfinished, Uninsulated | Uninsulated | Brick, 12-in, 3-wythe, Uninsulated | Summer = 0.7, Winter = 0.85 | None | 100% CFL | 100% Usage | 100% Usage | CR04 | None | EF 17.6 | EF 12, National Average | None | None | None | None | None | None | None | None | Cooling Season, 7 days/wk | Left/Right at 15ft | 1 | Southeast | None | 50% | 85% | G26002400 | In metro area, not/partially in principal city | None | None | No | Hour12 | 104 | EF 17.6, 100% Usage | Composition Shingles | Stochastic | 1 | 1 | 2018 | 31 | 12 | 15 | None | MI | Renter | 1 | Low | Occupied | 1950s | 1940-59 | Natural Gas Standard | Natural Gas | Yes | Southwest Michigan | 42.13 | -86.42 | F15 B15 L15 R15 | Double, Clear, Non-metal, Air, Exterior Clear Storm | 0 | 0 |  | 420.557 | 1.6205 |  | 15.8258 | 0.060979 |  | 0 | 0 |  | 404.7311 | 1.5595 |  | 0 | 0 |  | 319.7405 | 1.232 |  | 1051.2459 | 4.0506 |  | 0 | 0 | 0 | 0 | 0 | 36.0477 | 0.1389 |  | 0 | 399.1628 | 1.538 |  | 16.412 | 0.063237 |  | 726.5232 | 2.7994 |  | 0 | 0 | 0 | 18.4635 | 0.071142 |  | 868.0765 | 3.3448 |  | 0 | 0 | 0 | 0 | 0 | 0 | 0 | 0 | 41541.6519 | 160.0644 |  | 0 | 2104.2503 | 8.1079 |  | 0 | 0 | 543.9399 | 2.0959 |  | 0 | 0 | 0 | 0 | 0 | 48466.3351 | 48466.3351 | 186.746 |  | 4276.7861 | 4276.7861 | 0 | 44189.549 | 0 | 763.3352 | 0 | 10074.3274 | 0 | 1724.3368 | 0 | 10074.3274 | 0 | 1622.2767 | 0 | 10074.3274 | 0 | 1794.357 | 0 | 10074.3274 | 0 | 10837.6625 | 11798.6642 | 11696.6041 | 11868.6843
194143 | 0 | 242.131 | TRUE | 1220 | Non-CBSA East North Central | 5A | 5A | Hour2 | 4 | Cold | None | Standard Efficiency | East North Central | East North Central | Midwest | Not in a census Place | Electric, 120% Usage | Standard, 120% Usage | Yes | Electric, 120% Usage | 68F | No | 0F | None | Not Applicable | G2601490 | G2601490, G26002200 | None | None | 20 ft^2 | Fiberglass | 0% Leakage, Uninsulated | 2 ft | None | data/cambium/LRMER_MidCase_15_2025start,data/cambium/LRMER_LowRECost_15_2025start,data/cambium/LRMER_95DecarbBy2035_15_2025start,data/cambium/LRMER_LowRECost_25_2025start | kg/MWh,kg/MWh,kg/MWh,kg/MWh | /lib/resources/data/cambium/LRMER_MidCase_15_2025start/RFCMc.csv,/lib/resources/data/cambium/LRMER_LowRECost_15_2025start/RFCMc.csv,/lib/resources/data/cambium/LRMER_95DecarbBy2035_15_2025start/RFCMc.csv,/lib/resources/data/cambium/LRMER_LowRECost_25_2025start/RFCMc.csv | lb/MBtu,lb/MBtu,lb/MBtu,lb/MBtu | 195.9,195.9,195.9,195.9 | 147.3,147.3,147.3,147.3 | 177.8,177.8,177.8,177.8 | LRMER_MidCase_15_2025start,LRMER_LowRECost_15_2025start,LRMER_95DecarbBy2035_15_2025start,LRMER_LowRECost_25_2025start | CO2e,CO2e,CO2e,CO2e | 200.0,200.0,200.0,200.0 | 200-300% | RFCMc | Vented Attic | None | None | None | None | None | Single-Family Detached | Single-Family Detached | Single-Family Detached | 1000-1499 | 0-1499 | Heated Basement | None | 1 | 1 | <8 | None | Brick | No | Propane | 68F | No | 0F | None | No Exterior Use | Uninsulated | 200% Usage | AC, SEER 13 | 80% Conditioned | Central AC | Yes | None | No | Fuel Furnace, 80% AFUE | Ducted Heating | Propane Fuel Furnace | None | None | None | No | None | None | None | None | 50000-59999 | 40000-59999 | 40000-59999 | 7 ACH50 | R-49 | Uninsulated | Uninsulated | Uninsulated | Unfinished, Uninsulated | None | Brick, 12-in, 3-wythe, R-15 | Summer = 0.7, Winter = 0.85 | PJM | 100% Incandescent | 100% Usage | 100% Usage | CR04 | None | None | EF 12, National Average | None | None | None | None | None | None | None | None | Cooling Season, 7 days/wk | Left/Right at 15ft | 4 | North | None | 200% | 85% | G26002200 | Not/partially in metro area | None | None | No | Hour16 | 104 | EF 17.6, 100% Usage | Asphalt Shingles, Medium | Stochastic | 1 | 1 | 2018 | 31 | 12 | 15 | None | MI | Owner | 1 | High | Occupied | 2000s | 2000-09 | Electric Standard | Electricity | Yes | Kirsch Muni | 41.82 | -85.44 | F6 B6 L6 R6 | Double, Low-E, Non-metal, Air, M-Gain | 67.9925 | 0.19004 |  | 1484.405 | 4.149 |  | 55.6835 | 0.15564 |  | 109.9017 | 0.30718 |  | 1498.7655 | 4.1892 |  | 0 | 0 |  | 319.7405 | 0.8937 |  | 248.8173 | 0.69546 |  | 0 | 0 | 0 | 0 | 8299.1866 | 160.896 | 0.44972 |  | 0 | 1535.3993 | 4.2916 |  | 21.9803 | 0.061437 |  | 4591.2514 | 12.8329 |  | 0 | 0 | 0 | 644.7564 | 1.8021 |  | 434.0383 | 1.2132 |  | 0 | 0 | 0 | 0 | 0 | 0 | 0 | 0 | 0 | 0 |  | 0 | 0 | 0 |  | 0 | 0 | 0 | 0 |  | 0 | 0 | 9756.9221 | 0 | 0 | 29229.7362 | 29229.7362 | 81.6995 |  | 19472.5211 | 19472.5211 | 0 | 0 | 9756.9221 | 3439.458 | 0 | 0 | 2684.972 | 7790.2158 | 0 | 0 | 2684.972 | 7346.8057 | 0 | 0 | 2684.972 | 8139.2805 | 0 | 0 | 2684.972 | 6124.43 | 10475.1878 | 10031.7777 | 10824.2525
194159 | 0 | 242.131 | TRUE | 2663 | Non-CBSA East North Central | 5A | 5A | Hour7 | 5 | Cold | None | Standard Efficiency | East North Central | East North Central | Midwest | Not in a census Place | Gas, 100% Usage | Standard, 100% Usage | Yes | Electric, 100% Usage | 70F | No | 0F | None | Not Applicable | G2601610 | G2601610, G26002703 | None | None | 20 ft^2 | Fiberglass | 20% Leakage, R-6 | 2 ft | None | data/cambium/LRMER_MidCase_15_2025start,data/cambium/LRMER_LowRECost_15_2025start,data/cambium/LRMER_95DecarbBy2035_15_2025start,data/cambium/LRMER_LowRECost_25_2025start | kg/MWh,kg/MWh,kg/MWh,kg/MWh | /lib/resources/data/cambium/LRMER_MidCase_15_2025start/RFCMc.csv,/lib/resources/data/cambium/LRMER_LowRECost_15_2025start/RFCMc.csv,/lib/resources/data/cambium/LRMER_95DecarbBy2035_15_2025start/RFCMc.csv,/lib/resources/data/cambium/LRMER_LowRECost_25_2025start/RFCMc.csv | lb/MBtu,lb/MBtu,lb/MBtu,lb/MBtu | 195.9,195.9,195.9,195.9 | 147.3,147.3,147.3,147.3 | 177.8,177.8,177.8,177.8 | LRMER_MidCase_15_2025start,LRMER_LowRECost_15_2025start,LRMER_95DecarbBy2035_15_2025start,LRMER_LowRECost_25_2025start | CO2e,CO2e,CO2e,CO2e | 200.0,200.0,200.0,200.0 | 400%+ | RFCMc | Vented Attic | None | None | None | None | None | Single-Family Detached | Single-Family Detached | Single-Family Detached | 2500-2999 | 2500-3999 | Unheated Basement | 2 Car | 2 | 2 | <8 | Vinyl, Light | Wood Frame | No | Natural Gas | 67F | No | 0F | None | No Exterior Use | Uninsulated | 100% Usage | AC, SEER 15 | 100% Conditioned | Central AC | Yes | None | No | Fuel Furnace, 80% AFUE | Ducted Heating | Natural Gas Fuel Furnace | None | None | None | No | None | None | None | None | 200000+ | 140000+ | 150000+ | 6 ACH50 | R-30 | Uninsulated | Uninsulated | Uninsulated | Unfinished, Uninsulated | None | Wood Stud, R-11 | Summer = 0.7, Winter = 0.85 | MISO | 100% LED | 100% Usage | 100% Usage | CR04 | None | EF 15.9 | EF 12, National Average | None | None | None | None | None | None | None | None | Cooling Season, 7 days/wk | Left/Right at 15ft | 4 | West | None | 100% | 85% | G26002703 | In metro area, not/partially in principal city | None | None | No | Hour7 | 103 | EF 15.9, 100% Usage | Composition Shingles | Stochastic | 1 | 1 | 2018 | 31 | 12 | 15 | None | MI | Owner | 1 | Medium | Occupied | 2010s | 2010s | Natural Gas Premium | Natural Gas | Yes | Ann Arbor Municipal | 42.22 | -83.75 | F9 B9 L9 R9 | Double, Low-E, Non-metal, Air, M-Gain | 67.9925 | 0.087065 |  | 110.4878 | 0.14148 |  | 46.3052 | 0.059294 |  | 625.1206 | 0.80047 |  | 2212.1004 | 2.8326 |  | 0 | 0 |  | 319.7405 | 0.40943 |  | 796.8602 | 1.0204 |  | 0 | 0 | 0 | 0 | 0 | 38.9785 | 0.049912 |  | 16.7051 | 677.8734 | 0.86802 |  | 27.2556 | 0.034901 |  | 2663.4299 | 3.4106 |  | 0 | 0 | 0 | 537.1993 | 0.68789 |  | 960.1008 | 1.2294 |  | 0 | 0 | 0 | 0 | 1468.8722 | 0 | 0 | 0 | 31303.8002 | 40.0849 |  | 0 | 6276.117 | 8.0366 |  | 0 | 0 | 0 | 0 |  | 0 | 0 | 0 | 0 | 0 | 48148.9392 | 48148.9392 | 61.6552 |  | 9100.1498 | 9100.1498 | 0 | 39048.7894 | 0 | 1647.2379 | 0 | 8902.3163 | 0 | 3672.224 | 0 | 8902.3163 | 0 | 3495.8264 | 0 | 8902.3163 | 0 | 3815.3414 | 0 | 8902.3163 | 0 | 10549.5543 | 12574.5403 | 12398.1428 | 12717.6578
194177 | 0 | 242.131 | TRUE | 1690 | CBSA Detroit-Warren-Dearborn, MI | 5A | 5A | Hour13 | 3 | Cold | None | Standard Efficiency, No usage | East North Central | East North Central | Midwest | In another census Place | Electric, 80% Usage | Standard, 80% Usage | Yes | Gas, 80% Usage | 72F | Yes | 2F | Day Setup -2h | Not Applicable | G2601250 | G2601250, G26002908 | None | 290 Rated kWh, 80% Usage | 20 ft^2 | Fiberglass | 20% Leakage, R-4 | 2 ft | None | data/cambium/LRMER_MidCase_15_2025start,data/cambium/LRMER_LowRECost_15_2025start,data/cambium/LRMER_95DecarbBy2035_15_2025start,data/cambium/LRMER_LowRECost_25_2025start | kg/MWh,kg/MWh,kg/MWh,kg/MWh | /lib/resources/data/cambium/LRMER_MidCase_15_2025start/RFCMc.csv,/lib/resources/data/cambium/LRMER_LowRECost_15_2025start/RFCMc.csv,/lib/resources/data/cambium/LRMER_95DecarbBy2035_15_2025start/RFCMc.csv,/lib/resources/data/cambium/LRMER_LowRECost_25_2025start/RFCMc.csv | lb/MBtu,lb/MBtu,lb/MBtu,lb/MBtu | 195.9,195.9,195.9,195.9 | 147.3,147.3,147.3,147.3 | 177.8,177.8,177.8,177.8 | LRMER_MidCase_15_2025start,LRMER_LowRECost_15_2025start,LRMER_95DecarbBy2035_15_2025start,LRMER_LowRECost_25_2025start | CO2e,CO2e,CO2e,CO2e | 200.0,200.0,200.0,200.0 | 400%+ | RFCMc | Vented Attic | None | None | None | None | None | Single-Family Detached | Single-Family Detached | Single-Family Detached | 1500-1999 | 1500-2499 | Slab | None | 1 | 1 | <8 | None | Brick | No | Natural Gas | 55F | Yes | 6F | Day +3h | No Exterior Use | Uninsulated | 50% Usage | Room AC, EER 12.0 | 20% Conditioned | Room AC | Yes | None | No | Fuel Furnace, 80% AFUE | Ducted Heating | Natural Gas Fuel Furnace | None | None | None | No | None | None | None | None | 80000-99999 | 80000-99999 | 60000-99999 | 15 ACH50 | R-38 | None | None | None | Unfinished, Uninsulated | Uninsulated | Brick, 12-in, 3-wythe, Uninsulated | Summer = 0.7, Winter = 0.85 | MISO | 100% Incandescent | 100% Usage | 100% Usage | CR04 | None | EF 15.9 | EF 12, National Average | None | None | None | None | None | None | None | None | Cooling Season, 7 days/wk | Left/Right at 15ft | 2 | West | None | 50% | 85% | G26002908 | In metro area, not/partially in principal city | None | None | No | Hour23 | 103 | EF 17.6, 100% Usage | Asphalt Shingles, Medium | Stochastic | 1 | 1 | 2018 | 31 | 12 | 15 | None | MI | Owner | 1 | Low | Vacant | 1940s | 1940-59 | Natural Gas Standard | Natural Gas | Yes | Oakland Co Intl | 42.67 | -83.42 | F9 B9 L9 R9 | Double, Clear, Non-metal, Air | 0 | 0 |  | 0 | 0 |  | 0 | 0 |  | 0 | 0 |  | 307.1385 | 0.61973 |  | 0 | 0 |  | 319.7405 | 0.64516 |  | 390.3707 | 0.78767 |  | 0 | 0 | 0 | 0 | 0 | 0 | 0 |  | 0 | 0 | 0 |  | 21.9803 | 0.044351 |  | 0 | 0 |  | 0 | 0 | 0 | 0 | 0 |  | 914.0887 | 1.8444 |  | 0 | 0 | 0 | 0 | 0 | 0 | 0 | 0 | 15271.9335 | 30.815 |  | 0 | 1658.7823 | 3.347 |  | 0 | 0 | 0 | 0 |  | 0 | 0 | 0 | 0 | 0 | 18884.0344 | 18884.0344 | 38.1033 |  | 1953.3187 | 1953.3187 | 0 | 16930.7157 | 0 | 360.2916 | 0 | 3859.8543 | 0 | 802.8204 | 0 | 3859.8543 | 0 | 754.8811 | 0 | 3859.8543 | 0 | 834.0924 | 0 | 3859.8543 | 0 | 4220.1458 | 4662.6746 | 4614.7354 | 4693.9467
194217 | 0 | 242.131 | TRUE | 1220 | CBSA Detroit-Warren-Dearborn, MI | 5A | 5A | Hour21 | 2 | Cold | None | Standard Efficiency | East North Central | East North Central | Midwest | Not in a census Place | Gas, 100% Usage | EnergyStar, 100% Usage | Yes | Electric, 100% Usage | 70F | No | 0F | None | Not Applicable | G2601250 | G2601250, G26002904 | None | 318 Rated kWh, 100% Usage | 20 ft^2 | Fiberglass | 0% Leakage, Uninsulated | 2 ft | None | data/cambium/LRMER_MidCase_15_2025start,data/cambium/LRMER_LowRECost_15_2025start,data/cambium/LRMER_95DecarbBy2035_15_2025start,data/cambium/LRMER_LowRECost_25_2025start | kg/MWh,kg/MWh,kg/MWh,kg/MWh | /lib/resources/data/cambium/LRMER_MidCase_15_2025start/RFCMc.csv,/lib/resources/data/cambium/LRMER_LowRECost_15_2025start/RFCMc.csv,/lib/resources/data/cambium/LRMER_95DecarbBy2035_15_2025start/RFCMc.csv,/lib/resources/data/cambium/LRMER_LowRECost_25_2025start/RFCMc.csv | lb/MBtu,lb/MBtu,lb/MBtu,lb/MBtu | 195.9,195.9,195.9,195.9 | 147.3,147.3,147.3,147.3 | 177.8,177.8,177.8,177.8 | LRMER_MidCase_15_2025start,LRMER_LowRECost_15_2025start,LRMER_95DecarbBy2035_15_2025start,LRMER_LowRECost_25_2025start | CO2e,CO2e,CO2e,CO2e | 200.0,200.0,200.0,200.0 | 150-200% | RFCMc | Vented Attic | None | None | None | None | None | Single-Family Detached | Single-Family Detached | Single-Family Detached | 1000-1499 | 0-1499 | Heated Basement | None | 1 | 1 | <8 | None | Brick | No | Natural Gas | 68F | Yes | 6F | Night | No Exterior Use | Uninsulated | 100% Usage | AC, SEER 13 | 100% Conditioned | Central AC | Yes | None | No | Fuel Furnace, 80% AFUE | Ducted Heating | Natural Gas Fuel Furnace | None | None | None | No | None | None | None | None | 30000-34999 | 20000-39999 | 20000-39999 | 25 ACH50 | R-38 | Uninsulated | Uninsulated | Uninsulated | Unfinished, Uninsulated | None | Brick, 12-in, 3-wythe, Uninsulated | Summer = 0.7, Winter = 0.85 | MISO | 100% CFL | 100% Usage | 100% Usage | CR04 | None | EF 10.5 | EF 12, National Average | None | None | None | None | None | None | None | None | Cooling Season, 7 days/wk | Left/Right at 15ft | 3 | South | None | 100% | 85% | G26002904 | In metro area, not/partially in principal city | None | None | No | Hour8 | 103 | EF 17.6, 100% Usage | Composition Shingles | Stochastic | 1 | 1 | 2018 | 31 | 12 | 15 | None | MI | Renter | 1 | Medium | Occupied | 1960s | 1960-79 | Natural Gas Standard | Natural Gas | Yes | Oakland Co Intl | 42.67 | -83.42 | F18 B18 L18 R18 | Single, Clear, Non-metal | 67.9925 | 0.19004 |  | 46.8914 | 0.13107 |  | 30.7725 | 0.086012 |  | 127.779 | 0.35715 |  | 2156.1239 | 6.0265 |  | 134.8127 | 0.37681 |  | 319.7405 | 0.8937 |  | 647.9801 | 1.8112 |  | 0 | 0 | 0 | 0 | 0 | 40.1507 | 0.11222 |  | 0 | 491.1871 | 1.3729 |  | 16.412 | 0.045873 |  | 2043.2915 | 5.7112 |  | 0 | 0 | 0 | 471.2583 | 1.3172 |  | 1160.8545 | 3.2447 |  | 0 | 0 | 0 | 0 | 622.776 | 0 | 0 | 0 | 25334.8217 | 70.8129 |  | 0 | 5703.7492 | 15.9424 |  | 0 | 0 | 0 | 0 |  | 0 | 0 | 0 | 0 | 0 | 39417.1797 | 39417.1797 | 110.1742 |  | 7755.8328 | 7755.8328 | 0 | 31661.3469 | 0 | 1404.6413 | 0 | 7218.1401 | 0 | 3139.3736 | 0 | 7218.1401 | 0 | 2981.5348 | 0 | 7218.1401 | 0 | 3255.6883 | 0 | 7218.1401 | 0 | 8622.7814 | 10357.5137 | 10199.6749 | 10473.8284
194238 | 0 | 242.131 | TRUE | 1220 | CBSA Detroit-Warren-Dearborn, MI | 5A | 5A | Hour6 | 3 | Cold | None | Standard Efficiency | East North Central | East North Central | Midwest | MI, Sterling Heights | Gas, 80% Usage | EnergyStar, 80% Usage | Yes | Gas, 80% Usage | 72F | Yes | 2F | Night Setup -1h | Not Applicable | G2600990 | G2600990, G26003003 | None | 318 Rated kWh, 80% Usage | 20 ft^2 | Fiberglass | None | 2 ft | None | data/cambium/LRMER_MidCase_15_2025start,data/cambium/LRMER_LowRECost_15_2025start,data/cambium/LRMER_95DecarbBy2035_15_2025start,data/cambium/LRMER_LowRECost_25_2025start | kg/MWh,kg/MWh,kg/MWh,kg/MWh | /lib/resources/data/cambium/LRMER_MidCase_15_2025start/RFCMc.csv,/lib/resources/data/cambium/LRMER_LowRECost_15_2025start/RFCMc.csv,/lib/resources/data/cambium/LRMER_95DecarbBy2035_15_2025start/RFCMc.csv,/lib/resources/data/cambium/LRMER_LowRECost_25_2025start/RFCMc.csv | lb/MBtu,lb/MBtu,lb/MBtu,lb/MBtu | 195.9,195.9,195.9,195.9 | 147.3,147.3,147.3,147.3 | 177.8,177.8,177.8,177.8 | LRMER_MidCase_15_2025start,LRMER_LowRECost_15_2025start,LRMER_95DecarbBy2035_15_2025start,LRMER_LowRECost_25_2025start | CO2e,CO2e,CO2e,CO2e | 200.0,200.0,200.0,200.0 | 400%+ | RFCMc | Vented Attic | None | None | None | None | None | Single-Family Detached | Single-Family Detached | Single-Family Detached | 1000-1499 | 0-1499 | Heated Basement | None | 1 | 1 | <8 | None | Brick | No | Natural Gas | 75F | Yes | 12F | Night +1h | No Exterior Use | Uninsulated | 50% Usage | Room AC, EER 10.7 | 100% Conditioned | Room AC | No | None | No | Fuel Wall/Floor Furnace, 60% AFUE | Non-Ducted Heating | Natural Gas Fuel Wall/Floor Furnace | None | None | None | No | None | None | None | None | 100000-119999 | 100000-119999 | 100000-149999 | 25 ACH50 | R-19 | Uninsulated | Uninsulated | Uninsulated | Unfinished, Uninsulated | None | Brick, 12-in, 3-wythe, R-7 | Summer = 0.7, Winter = 0.85 | MISO | 100% CFL | 100% Usage | 100% Usage | CR04 | None | EF 17.6 | None | None | None | None | None | Has Pool | None | 1.0 HP Pump | None | Cooling Season, 7 days/wk | Left/Right at 15ft | 4 | North | None | 50% | 85% | G26003003 | In metro area, not/partially in principal city | None | None | No | Hour19 | 103 | EF 17.6, 100% Usage | Composition Shingles | Stochastic | 1 | 1 | 2018 | 31 | 12 | 15 | None | MI | Owner | 1 | Low | Occupied | 1970s | 1960-79 | Natural Gas Standard | Natural Gas | Yes | Selfridge Angb | 42.6 | -82.83 | F12 B12 L12 R12 | Single, Clear, Non-metal | 67.9925 | 0.19004 |  | 46.3052 | 0.12943 |  | 30.1863 | 0.084373 |  | 0 | 0 |  | 1846.0547 | 5.1599 |  | 137.4503 | 0.38418 |  | 0 | 0 |  | 0 | 0 |  | 0 | 0 | 0 | 0 | 0 | 40.1507 | 0.11222 |  | 0 | 491.1871 | 1.3729 |  | 21.9803 | 0.061437 |  | 1147.6663 | 3.2078 |  | 0 | 2491.6902 | 0 | 29.6002 | 0.082735 |  | 868.0765 | 2.4263 |  | 0 | 0 | 0 | 0 | 616.3285 | 0 | 0 | 0 | 39294.676 | 109.8318 |  | 0 | 4218.465 | 11.791 |  | 0 | 0 | 864.8527 | 2.4173 |  | 0 | 0 | 0 | 0 | 0 | 52212.9557 | 52212.9557 | 145.9395 |  | 7218.3405 | 7218.3405 | 0 | 44994.6152 | 0 | 1252.6402 | 0 | 10257.8164 | 0 | 2833.7149 | 0 | 10257.8164 | 0 | 2728.7831 | 0 | 10257.8164 | 0 | 2902.9962 | 0 | 10257.8164 | 0 | 11510.4566 | 13091.5313 | 12986.5995 | 13160.8125
194251 | 0 | 242.131 | TRUE | 1220 | CBSA Detroit-Warren-Dearborn, MI | 5A | 5A | Hour21 | 2 | Cold | None | Standard Efficiency | East North Central | East North Central | Midwest | MI, Detroit | Gas, 100% Usage | EnergyStar, 100% Usage | Yes | Electric, 100% Usage | 78F | No | 0F | None | Not Applicable | G2601630 | G2601630, G26003209 | None | None | 20 ft^2 | Fiberglass | None | 2 ft | None | data/cambium/LRMER_MidCase_15_2025start,data/cambium/LRMER_LowRECost_15_2025start,data/cambium/LRMER_95DecarbBy2035_15_2025start,data/cambium/LRMER_LowRECost_25_2025start | kg/MWh,kg/MWh,kg/MWh,kg/MWh | /lib/resources/data/cambium/LRMER_MidCase_15_2025start/RFCMc.csv,/lib/resources/data/cambium/LRMER_LowRECost_15_2025start/RFCMc.csv,/lib/resources/data/cambium/LRMER_95DecarbBy2035_15_2025start/RFCMc.csv,/lib/resources/data/cambium/LRMER_LowRECost_25_2025start/RFCMc.csv | lb/MBtu,lb/MBtu,lb/MBtu,lb/MBtu | 195.9,195.9,195.9,195.9 | 147.3,147.3,147.3,147.3 | 177.8,177.8,177.8,177.8 | LRMER_MidCase_15_2025start,LRMER_LowRECost_15_2025start,LRMER_95DecarbBy2035_15_2025start,LRMER_LowRECost_25_2025start | CO2e,CO2e,CO2e,CO2e | 200.0,200.0,200.0,200.0 | 150-200% | RFCMc | Vented Attic | None | None | None | None | None | Single-Family Detached | Single-Family Detached | Single-Family Detached | 1000-1499 | 0-1499 | Heated Basement | None | 1 | 1 | <8 | None | Brick | No | Natural Gas | 70F | Yes | 3F | Night +5h | No Exterior Use | Uninsulated | 100% Usage | Room AC, EER 10.7 | 20% Conditioned | Room AC | No | None | No | Fuel Wall/Floor Furnace, 68% AFUE | Non-Ducted Heating | Natural Gas Fuel Wall/Floor Furnace | None | None | None | No | None | None | None | None | 25000-29999 | 20000-39999 | 20000-39999 | 15 ACH50 | R-38 | Uninsulated | Uninsulated | Uninsulated | Unfinished, Uninsulated | None | Brick, 12-in, 3-wythe, Uninsulated | Summer = 0.7, Winter = 0.85 | MISO | 100% CFL | 100% Usage | 100% Usage | CR04 | None | EF 6.7 | None | None | None | None | None | None | None | None | None | Cooling Season, 7 days/wk | Left/Right at 15ft | 2 | West | None | 100% | 85% | G26003209 | In metro area, principal city | None | None | No | Hour12 | 103 | EF 17.6, 100% Usage | Asphalt Shingles, Medium | Stochastic | 1 | 1 | 2018 | 31 | 12 | 15 | None | MI | Renter | 1 | Medium | Occupied | 1950s | 1940-59 | Natural Gas Standard | Natural Gas | Yes | Detroit Metropolita | 42.22 | -83.35 | F15 B15 L15 R15 | Double, Clear, Non-metal, Air | 67.9925 | 0.19004 |  | 35.7547 | 0.099937 |  | 23.4457 | 0.065533 |  | 0 | 0 |  | 322.9643 | 0.90271 |  | 0 | 0 |  | 0 | 0 |  | 0 | 0 |  | 0 | 0 | 0 | 0 | 0 | 40.1507 | 0.11222 |  | 0 | 491.1871 | 1.3729 |  | 16.412 | 0.045873 |  | 1790.6642 | 5.0051 |  | 0 | 0 | 0 | 405.6104 | 1.1337 |  | 1790.0781 | 5.0034 |  | 0 | 0 | 0 | 0 | 475.0682 | 0 | 0 | 0 | 25012.7366 | 69.9126 |  | 0 | 4000.4201 | 11.1815 |  | 0 | 0 | 0 | 0 |  | 0 | 0 | 0 | 0 | 0 | 34472.4846 | 34472.4846 | 96.3534 |  | 4984.2597 | 4984.2597 | 0 | 29488.2249 | 0 | 900.0044 | 0 | 6722.7288 | 0 | 2025.7571 | 0 | 6722.7288 | 0 | 1907.2584 | 0 | 6722.7288 | 0 | 2112.3928 | 0 | 6722.7288 | 0 | 7622.7332 | 8748.4859 | 8629.9872 | 8835.1216
194253 | 0 | 242.131 | TRUE | 1220 | Non-CBSA East North Central | 5A | 5A | Hour23 | 3 | Cold | None | Standard Efficiency | East North Central | East North Central | Midwest | MI, Lansing | Electric, 120% Usage | Standard, 120% Usage | Yes | Gas, 120% Usage | 76F | No | 0F | None | Not Applicable | G2600650 | G2600650, G26001802 | None | None | 20 ft^2 | Fiberglass | 10% Leakage, Uninsulated | 2 ft | None | data/cambium/LRMER_MidCase_15_2025start,data/cambium/LRMER_LowRECost_15_2025start,data/cambium/LRMER_95DecarbBy2035_15_2025start,data/cambium/LRMER_LowRECost_25_2025start | kg/MWh,kg/MWh,kg/MWh,kg/MWh | /lib/resources/data/cambium/LRMER_MidCase_15_2025start/RFCMc.csv,/lib/resources/data/cambium/LRMER_LowRECost_15_2025start/RFCMc.csv,/lib/resources/data/cambium/LRMER_95DecarbBy2035_15_2025start/RFCMc.csv,/lib/resources/data/cambium/LRMER_LowRECost_25_2025start/RFCMc.csv | lb/MBtu,lb/MBtu,lb/MBtu,lb/MBtu | 195.9,195.9,195.9,195.9 | 147.3,147.3,147.3,147.3 | 177.8,177.8,177.8,177.8 | LRMER_MidCase_15_2025start,LRMER_LowRECost_15_2025start,LRMER_95DecarbBy2035_15_2025start,LRMER_LowRECost_25_2025start | CO2e,CO2e,CO2e,CO2e | 200.0,200.0,200.0,200.0 | 400%+ | RFCMc | Finished Attic or Cathedral Ceilings | None | None | None | None | None | Single-Family Detached | Single-Family Detached | Single-Family Detached | 1000-1499 | 0-1499 | Unheated Basement | None | 2 | 2 | <8 | Brick, Medium/Dark | Wood Frame | No | Natural Gas | 75F | No | 0F | None | No Exterior Use | Uninsulated | 200% Usage | Room AC, EER 12.0 | 20% Conditioned | Room AC | Yes | None | No | Fuel Furnace, 92.5% AFUE | Ducted Heating | Natural Gas Fuel Furnace | None | None | None | No | None | None | None | None | 70000-79999 | 60000-79999 | 60000-99999 | 15 ACH50 | None | Uninsulated | Uninsulated | Uninsulated | Finished, R-19 | None | Wood Stud, Uninsulated | Summer = 0.7, Winter = 0.85 | MISO | 100% LED | 100% Usage | 100% Usage | CR04 | None | EF 17.6 | None | None | None | None | None | None | None | None | Typical Efficiency | Cooling Season, 7 days/wk | Left/Right at 15ft | 1 | Northeast | None | 200% | 85% | G26001802 | In metro area, not/partially in principal city | None | None | No | Hour7 | 103 | EF 15.9, 100% Usage | Asphalt Shingles, Medium | Stochastic | 1 | 1 | 2018 | 31 | 12 | 15 | None | MI | Owner | 1 | High | Occupied | <1940 | <1940 | Natural Gas Standard | Natural Gas | Yes | Mason Jewett Fld | 42.57 | -84.42 | F12 B12 L12 R12 | Single, Clear, Non-metal | 67.9925 | 0.19004 |  | 630.6889 | 1.7628 |  | 23.7388 | 0.066352 |  | 0 | 0 |  | 277.2452 | 0.77492 |  | 0 | 0 |  | 0 | 0 |  | 655.0138 | 1.8308 |  | 0 | 0 | 0 | 0 | 0 | 26.9625 | 0.075363 |  | 0 | 375.131 | 1.0485 |  | 21.9803 | 0.061437 |  | 3076.9532 | 8.6003 |  | 0 | 0 | 0 | 27.8418 | 0.07782 |  | 914.0887 | 2.555 |  | 270.7977 | 0 | 0 | 0 | 0 | 0 | 0 | 0 | 29588.4552 | 82.7022 |  | 0 | 3995.1448 | 11.1668 |  | 0 | 0 | 815.6168 | 2.2797 |  | 0 | 0 | 0 | 0 | 0 | 40767.3581 | 40767.3581 | 113.9481 |  | 6368.1413 | 6368.1413 | 0 | 34399.2168 | 0 | 1156.5168 | 0 | 7842.2832 | 0 | 2598.5799 | 0 | 7842.2832 | 0 | 2437.7614 | 0 | 7842.2832 | 0 | 2717.4805 | 0 | 7842.2832 | 0 | 8998.8 | 10440.8631 | 10280.0447 | 10559.7637
194323 | 0 | 242.131 | TRUE | 2176 | CBSA Detroit-Warren-Dearborn, MI | 5A | 5A | Hour7 | 3 | Cold | None | Standard Efficiency | East North Central | East North Central | Midwest | Not in a census Place | Gas, 80% Usage | EnergyStar, 80% Usage | Yes | Electric, 80% Usage | 68F | No | 0F | None | Not Applicable | G2601250 | G2601250, G26002901 | None | None | 20 ft^2 | Fiberglass | 10% Leakage, Uninsulated | 2 ft | None | data/cambium/LRMER_MidCase_15_2025start,data/cambium/LRMER_LowRECost_15_2025start,data/cambium/LRMER_95DecarbBy2035_15_2025start,data/cambium/LRMER_LowRECost_25_2025start | kg/MWh,kg/MWh,kg/MWh,kg/MWh | /lib/resources/data/cambium/LRMER_MidCase_15_2025start/RFCMc.csv,/lib/resources/data/cambium/LRMER_LowRECost_15_2025start/RFCMc.csv,/lib/resources/data/cambium/LRMER_95DecarbBy2035_15_2025start/RFCMc.csv,/lib/resources/data/cambium/LRMER_LowRECost_25_2025start/RFCMc.csv | lb/MBtu,lb/MBtu,lb/MBtu,lb/MBtu | 195.9,195.9,195.9,195.9 | 147.3,147.3,147.3,147.3 | 177.8,177.8,177.8,177.8 | LRMER_MidCase_15_2025start,LRMER_LowRECost_15_2025start,LRMER_95DecarbBy2035_15_2025start,LRMER_LowRECost_25_2025start | CO2e,CO2e,CO2e,CO2e | 200.0,200.0,200.0,200.0 | 400%+ | RFCMc | Vented Attic | None | None | None | None | None | Single-Family Detached | Single-Family Detached | Single-Family Detached | 2000-2499 | 1500-2499 | Unheated Basement | 2 Car | 1 | 1 | <8 | None | Brick | No | Other Fuel | 65F | No | 0F | None | No Exterior Use | Uninsulated | 50% Usage | AC, SEER 13 | 100% Conditioned | Central AC | Yes | None | No | Other | Ducted Heating | None | None | None | None | No | None | None | None | None | 140000-159999 | 140000+ | 150000+ | 15 ACH50 | R-30 | Uninsulated | Uninsulated | Uninsulated | Unfinished, Uninsulated | None | Brick, 12-in, 3-wythe, R-7 | Summer = 0.7, Winter = 0.85 | MISO | 100% Incandescent | 100% Usage | 100% Usage | CR04 | None | None | None | None | None | None | None | None | None | None | None | Cooling Season, 7 days/wk | Left/Right at 15ft | 6 | Northwest | None | 50% | 85% | G26002901 | In metro area, not/partially in principal city | None | None | No | Hour16 | 103 | EF 15.9, 100% Usage | Asphalt Shingles, Medium | Stochastic | 1 | 1 | 2018 | 31 | 12 | 15 | None | MI | Owner | 1 | Low | Occupied | 1970s | 1960-79 | Electric Standard | Electricity | Yes | Oakland Co Intl | 42.67 | -83.42 | F9 B9 L9 R9 | Double, Clear, Metal, Air | 67.9925 | 0.10655 |  | 64.1826 | 0.10058 |  | 41.9092 | 0.065676 |  | 1137.995 | 1.7833 |  | 3490.4764 | 5.4699 |  | 0 | 0 |  | 0 | 0 |  | 0 | 0 |  | 0 | 0 | 0 | 0 | 3273.3108 | 208.6666 | 0.327 |  | 99.9372 | 2355.9983 | 3.6921 |  | 21.9803 | 0.034445 |  | 1522.2111 | 2.3855 |  | 0 | 0 | 0 | 535.4408 | 0.83909 |  | 480.0504 | 0.75228 |  | 0 | 0 | 0 | 0 | 852.8368 | 0 | 0 | 0 | 0 | 0 |  | 0 | 0 | 0 |  | 0 | 0 | 0 | 0 |  | 0 | 0 | 0 | 0 | 0 | 14152.695 | 14152.695 | 22.1786 |  | 13300.1513 | 13300.1513 | 0 | 852.8368 | 0 | 2419.6037 | 0 | 194.4088 | 0 | 5373.3899 | 0 | 194.4088 | 0 | 5129.3196 | 0 | 194.4088 | 0 | 5593.2634 | 0 | 194.4088 | 0 | 2614.0125 | 5567.7987 | 5323.7284 | 5787.6722
194373 | 0 | 242.131 | TRUE | 1690 | CBSA Detroit-Warren-Dearborn, MI | 5A | 5A | Hour1 | 3 | Cold | None | None | East North Central | East North Central | Midwest | MI, Detroit | Gas, 100% Usage | EnergyStar, 100% Usage | Yes | Gas, 100% Usage | 70F | No | 0F | None | Not Applicable | G2601630 | G2601630, G26003210 | None | None | 20 ft^2 | Fiberglass | None | 2 ft | None | data/cambium/LRMER_MidCase_15_2025start,data/cambium/LRMER_LowRECost_15_2025start,data/cambium/LRMER_95DecarbBy2035_15_2025start,data/cambium/LRMER_LowRECost_25_2025start | kg/MWh,kg/MWh,kg/MWh,kg/MWh | /lib/resources/data/cambium/LRMER_MidCase_15_2025start/RFCMc.csv,/lib/resources/data/cambium/LRMER_LowRECost_15_2025start/RFCMc.csv,/lib/resources/data/cambium/LRMER_95DecarbBy2035_15_2025start/RFCMc.csv,/lib/resources/data/cambium/LRMER_LowRECost_25_2025start/RFCMc.csv | lb/MBtu,lb/MBtu,lb/MBtu,lb/MBtu | 195.9,195.9,195.9,195.9 | 147.3,147.3,147.3,147.3 | 177.8,177.8,177.8,177.8 | LRMER_MidCase_15_2025start,LRMER_LowRECost_15_2025start,LRMER_95DecarbBy2035_15_2025start,LRMER_LowRECost_25_2025start | CO2e,CO2e,CO2e,CO2e | 200.0,200.0,200.0,200.0 | 300-400% | RFCMc | Vented Attic | None | None | None | None | None | Single-Family Detached | Single-Family Detached | Single-Family Detached | 1500-1999 | 1500-2499 | Vented Crawlspace | None | 1 | 1 | <8 | None | Concrete | No | Natural Gas | 70F | No | 0F | None | No Exterior Use | Uninsulated | 100% Usage | None | None | None | No | None | No | Fuel Boiler, 80% AFUE | Non-Ducted Heating | Natural Gas Fuel Boiler | None | None | None | No | None | None | None | None | 60000-69999 | 60000-79999 | 60000-99999 | 40 ACH50 | R-13 | Uninsulated | Uninsulated | Uninsulated | Unfinished, Uninsulated | None | CMU, 6-in Hollow, Uninsulated | Summer = 0.7, Winter = 0.85 | MISO | 100% CFL | 100% Usage | 100% Usage | CR04 | None | None | EF 12, National Average | None | None | None | None | None | None | None | None | Cooling Season, 7 days/wk | Left/Right at 15ft | 2 | Southeast | None | 100% | 85% | G26003210 | In metro area, principal city | None | None | No | Hour12 | 103 | EF 17.6, 100% Usage | Composition Shingles | Stochastic | 1 | 1 | 2018 | 31 | 12 | 15 | None | MI | Renter | 1 | Medium | Occupied | 1940s | 1940-59 | Electric Standard | Electricity | Yes | Detroit Metropolita | 42.22 | -83.35 | F9 B9 L9 R9 | Double, Low-E, Non-metal, Air, M-Gain | 0 | 0 |  | 35.7547 | 0.072144 |  | 23.4457 | 0.047308 |  | 0 | 0 |  | 0 | 0 |  | 0 | 0 |  | 319.7405 | 0.64516 |  | 145.9494 | 0.29449 |  | 0 | 0 | 0 | 0 | 2319.6575 | 46.0122 | 0.092841 |  | 0 | 620.1384 | 1.2513 |  | 21.9803 | 0.044351 |  | 1910.5303 | 3.855 |  | 0 | 0 | 0 | 27.8418 | 0.056178 |  | 434.0383 | 0.87578 |  | 0 | 0 | 0 | 0 | 475.0682 | 0 | 0 | 0 | 56410.3196 | 113.822 |  | 0 | 0 | 0 |  | 0 | 0 | 813.5653 | 1.6416 |  | 0 | 0 | 0 | 0 | 0 | 63604.042 | 63604.042 | 128.3371 |  | 5905.089 | 5905.089 | 0 | 57698.953 | 0 | 1049.556 | 0 | 13154.1424 | 0 | 2377.6505 | 0 | 13154.1424 | 0 | 2229.9277 | 0 | 13154.1424 | 0 | 2490.756 | 0 | 13154.1424 | 0 | 14203.6985 | 15531.7929 | 15384.0701 | 15644.8984
194417 | 0 | 242.131 | TRUE | 1675 | CBSA Detroit-Warren-Dearborn, MI | 5A | 5A | Hour6 | 3 | Cold | None | None | East North Central | East North Central | Midwest | MI, Detroit | None | None | None | Gas, 100% Usage | 78F | Yes | 2F | Day and Night Setup | Not Applicable | G2601630 | G2601630, G26003211 | None | 318 Rated kWh, 100% Usage | 20 ft^2 | Fiberglass | 0% Leakage, Uninsulated | 2 ft | None | data/cambium/LRMER_MidCase_15_2025start,data/cambium/LRMER_LowRECost_15_2025start,data/cambium/LRMER_95DecarbBy2035_15_2025start,data/cambium/LRMER_LowRECost_25_2025start | kg/MWh,kg/MWh,kg/MWh,kg/MWh | /lib/resources/data/cambium/LRMER_MidCase_15_2025start/RFCMc.csv,/lib/resources/data/cambium/LRMER_LowRECost_15_2025start/RFCMc.csv,/lib/resources/data/cambium/LRMER_95DecarbBy2035_15_2025start/RFCMc.csv,/lib/resources/data/cambium/LRMER_LowRECost_25_2025start/RFCMc.csv | lb/MBtu,lb/MBtu,lb/MBtu,lb/MBtu | 195.9,195.9,195.9,195.9 | 147.3,147.3,147.3,147.3 | 177.8,177.8,177.8,177.8 | LRMER_MidCase_15_2025start,LRMER_LowRECost_15_2025start,LRMER_95DecarbBy2035_15_2025start,LRMER_LowRECost_25_2025start | CO2e,CO2e,CO2e,CO2e | 200.0,200.0,200.0,200.0 | 400%+ | RFCMc | Vented Attic | None | Middle | None | None | 5 | Single-Family Attached | Single-Family Attached | Single-Family Attached | 1500-1999 | 1500-2499 | Heated Basement | None | 1 | 1 | <8 | Vinyl, Light | Wood Frame | No | Natural Gas | 68F | Yes | 6F | Night -2h | No Exterior Use | Uninsulated | 100% Usage | AC, SEER 10 | 60% Conditioned | Central AC | Yes | None | No | Fuel Furnace, 76% AFUE | Ducted Heating | Natural Gas Fuel Furnace | None | None | None | No | None | None | None | None | 80000-99999 | 80000-99999 | 60000-99999 | 15 ACH50 | R-30 | Uninsulated | Wall R-5, Exterior | R-5, Exterior | Unfinished, Uninsulated | None | Wood Stud, R-11 | Summer = 0.7, Winter = 0.85 | MISO | 100% CFL | 100% Usage | 100% Usage | CR04 | None | None | EF 12, National Average | None | Gas Grill | None | None | None | None | None | None | Cooling Season, 7 days/wk | 27 | 1 | North | None | 100% | 104% | G26003211 | In metro area, principal city | None | None | No | Hour19 | 103 | EF 17.6, 100% Usage | Composition Shingles | Stochastic | 1 | 1 | 2018 | 31 | 12 | 15 | None | MI | Owner | 1 | Medium | Occupied | 1990s | 1980-99 | Natural Gas Standard | Natural Gas | Yes | Detroit Metropolita | 42.22 | -83.35 | F18 B18 L18 R18 | Double, Clear, Non-metal, Air | 0 | 0 |  | 0 | 0 |  | 0 | 0 |  | 14.6536 | 0.029832 |  | 456.0186 | 0.92837 |  | 64.7687 | 0.13186 |  | 319.7405 | 0.65093 |  | 206.322 | 0.42003 |  | 0 | 0 | 0 | 0 | 0 | 46.0122 | 0.093673 |  | 0 | 616.0354 | 1.2541 |  | 21.9803 | 0.044748 |  | 1872.4311 | 3.8119 |  | 0 | 0 | 0 | 23.7388 | 0.048328 |  | 434.0383 | 0.88362 |  | 0 | 0 | 0 | 0 | 0 | 0 | 661.4614 | 0 | 8567.9327 | 17.4428 |  | 0 | 2907.265 | 5.9187 |  | 0 | 0 | 694.8715 | 1.4146 |  | 0 | 0 | 0 | 0 | 0 | 16906.6839 | 16906.6839 | 34.419 |  | 4075.4463 | 4075.4463 | 0 | 12831.2376 | 0 | 735.1612 | 0 | 2925.2689 | 0 | 1653.5551 | 0 | 2925.2689 | 0 | 1555.6263 | 0 | 2925.2689 | 0 | 1728.7131 | 0 | 2925.2689 | 0 | 3660.4301 | 4578.824 | 4480.8952 | 4653.982
194427 | 0 | 242.131 | TRUE | 1220 | CBSA Detroit-Warren-Dearborn, MI | 5A | 5A | Hour23 | 3 | Cold | None | Standard Efficiency | East North Central | East North Central | Midwest | Not in a census Place | Gas, 100% Usage | EnergyStar, 100% Usage | Yes | Electric, 100% Usage | 75F | Yes | 2F | Day Setup +5h | Not Applicable | G2601250 | G2601250, G26002904 | None | 290 Rated kWh, 100% Usage | 20 ft^2 | Fiberglass | 0% Leakage, Uninsulated | 2 ft | None | data/cambium/LRMER_MidCase_15_2025start,data/cambium/LRMER_LowRECost_15_2025start,data/cambium/LRMER_95DecarbBy2035_15_2025start,data/cambium/LRMER_LowRECost_25_2025start | kg/MWh,kg/MWh,kg/MWh,kg/MWh | /lib/resources/data/cambium/LRMER_MidCase_15_2025start/RFCMc.csv,/lib/resources/data/cambium/LRMER_LowRECost_15_2025start/RFCMc.csv,/lib/resources/data/cambium/LRMER_95DecarbBy2035_15_2025start/RFCMc.csv,/lib/resources/data/cambium/LRMER_LowRECost_25_2025start/RFCMc.csv | lb/MBtu,lb/MBtu,lb/MBtu,lb/MBtu | 195.9,195.9,195.9,195.9 | 147.3,147.3,147.3,147.3 | 177.8,177.8,177.8,177.8 | LRMER_MidCase_15_2025start,LRMER_LowRECost_15_2025start,LRMER_95DecarbBy2035_15_2025start,LRMER_LowRECost_25_2025start | CO2e,CO2e,CO2e,CO2e | 200.0,200.0,200.0,200.0 | 300-400% | RFCMc | Vented Attic | None | None | None | None | None | Single-Family Detached | Single-Family Detached | Single-Family Detached | 1000-1499 | 0-1499 | Heated Basement | None | 1 | 1 | <8 | Vinyl, Light | Wood Frame | No | Natural Gas | 70F | No | 0F | None | No Exterior Use | Uninsulated | 100% Usage | AC, SEER 10 | 100% Conditioned | Central AC | Yes | None | No | Fuel Furnace, 92.5% AFUE | Ducted Heating | Natural Gas Fuel Furnace | None | None | None | No | None | None | None | None | 80000-99999 | 80000-99999 | 60000-99999 | 15 ACH50 | R-19 | Uninsulated | Uninsulated | Uninsulated | Unfinished, Uninsulated | None | Wood Stud, Uninsulated | Summer = 0.7, Winter = 0.85 | MISO | 100% CFL | 100% Usage | 100% Usage | CR04 | None | None | EF 12, National Average | None | None | None | None | None | None | None | None | Cooling Season, 7 days/wk | Left/Right at 15ft | 4 | South | None | 100% | 85% | G26002904 | In metro area, not/partially in principal city | None | None | No | Hour6 | 103 | EF 17.6, 100% Usage | Composition Shingles | Stochastic | 1 | 1 | 2018 | 31 | 12 | 15 | None | MI | Owner | 1 | Medium | Occupied | 1960s | 1960-79 | Natural Gas Standard | Natural Gas | Yes | Oakland Co Intl | 42.67 | -83.42 | F12 B12 L12 R12 | Double, Low-E, Non-metal, Air, M-Gain | 67.9925 | 0.19004 |  | 58.0281 | 0.16219 |  | 37.8062 | 0.10567 |  | 138.0365 | 0.38582 |  | 1691.0201 | 4.7265 |  | 160.6029 | 0.4489 |  | 319.7405 | 0.8937 |  | 499.9792 | 1.3975 |  | 0 | 0 | 0 | 0 | 0 | 40.1507 | 0.11222 |  | 0 | 491.1871 | 1.3729 |  | 21.9803 | 0.061437 |  | 2295.6257 | 6.4165 |  | 0 | 0 | 0 | 537.1993 | 1.5015 |  | 434.0383 | 1.2132 |  | 0 | 0 | 0 | 0 | 770.4838 | 0 | 0 | 0 | 22565.007 | 63.071 |  | 0 | 6777.5616 | 18.9438 |  | 0 | 0 | 0 | 0 |  | 0 | 0 | 0 | 0 | 0 | 36906.7329 | 36906.7329 | 103.1573 |  | 6793.6805 | 6793.6805 | 0 | 30113.3455 | 0 | 1241.74 | 0 | 6865.1922 | 0 | 2763.4267 | 0 | 6865.1922 | 0 | 2620.5106 | 0 | 6865.1922 | 0 | 2871.8239 | 0 | 6865.1922 | 0 | 8106.9321 | 9628.6189 | 9485.7028 | 9737.0161
194461 | 0 | 242.131 | TRUE | 2176 | Non-CBSA East North Central | 6A | 6A | Hour19 | 2 | Cold | None | Standard Efficiency, No usage | East North Central | East North Central | Midwest | In another census Place | Electric, 100% Usage | EnergyStar, 100% Usage | Yes | Gas, 100% Usage | 75F | No | 0F | None | Not Applicable | G2601090 | G2601090, G26000200 | None | 318 Rated kWh, 100% Usage | 20 ft^2 | Fiberglass | 0% Leakage, Uninsulated | 2 ft | None | data/cambium/LRMER_MidCase_15_2025start,data/cambium/LRMER_LowRECost_15_2025start,data/cambium/LRMER_95DecarbBy2035_15_2025start,data/cambium/LRMER_LowRECost_25_2025start | kg/MWh,kg/MWh,kg/MWh,kg/MWh | /lib/resources/data/cambium/LRMER_MidCase_15_2025start/MROEc.csv,/lib/resources/data/cambium/LRMER_LowRECost_15_2025start/MROEc.csv,/lib/resources/data/cambium/LRMER_95DecarbBy2035_15_2025start/MROEc.csv,/lib/resources/data/cambium/LRMER_LowRECost_25_2025start/MROEc.csv | lb/MBtu,lb/MBtu,lb/MBtu,lb/MBtu | 195.9,195.9,195.9,195.9 | 147.3,147.3,147.3,147.3 | 177.8,177.8,177.8,177.8 | LRMER_MidCase_15_2025start,LRMER_LowRECost_15_2025start,LRMER_95DecarbBy2035_15_2025start,LRMER_LowRECost_25_2025start | CO2e,CO2e,CO2e,CO2e | 200.0,200.0,200.0,200.0 | 100-150% | MROEc | Vented Attic | None | None | None | None | None | Single-Family Detached | Single-Family Detached | Single-Family Detached | 2000-2499 | 1500-2499 | Heated Basement | 2 Car | 1 | 1 | <8 | Brick, Medium/Dark | Wood Frame | No | Natural Gas | 55F | Yes | 3F | Night +2h | No Exterior Use | Uninsulated | 100% Usage | AC, SEER 15 | 100% Conditioned | Central AC | Yes | None | No | Fuel Furnace, 92.5% AFUE | Ducted Heating | Natural Gas Fuel Furnace | None | None | None | No | None | None | None | None | 20000-24999 | 20000-39999 | 20000-39999 | 30 ACH50 | R-13 | Uninsulated | Uninsulated | Uninsulated | Unfinished, Uninsulated | None | Wood Stud, Uninsulated | Summer = 0.7, Winter = 0.85 | MISO | 100% Incandescent | 100% Usage | 100% Usage | CR04 | None | None | None | None | None | None | None | None | None | None | None | Cooling Season, 7 days/wk | Left/Right at 15ft | 2 | South | None | 100% | 85% | G26000200 | Not/partially in metro area | None | None | No | Hour9 | 74 | EF 17.6, 100% Usage | Composition Shingles | Stochastic | 1 | 1 | 2018 | 31 | 12 | 15 | None | MI | Owner | 1 | Medium | Vacant | <1940 | <1940 | Natural Gas Standard | Natural Gas | Yes | Menominee Marinette | 45.13 | -87.64 | F18 B18 L18 R18 | Double, Clear, Non-metal, Air | 0 | 0 |  | 0 | 0 |  | 0 | 0 |  | 31.3586 | 0.049142 |  | 832.3218 | 1.3043 |  | 0 | 0 |  | 0 | 0 |  | 612.8116 | 0.96033 |  | 0 | 0 | 0 | 0 | 0 | 0 | 0 |  | 0 | 0 | 0 |  | 16.412 | 0.025719 |  | 0 | 0 |  | 0 | 0 | 0 | 0 | 0 |  | 434.0383 | 0.68018 |  | 0 | 0 | 0 | 0 | 0 | 0 | 0 | 0 | 27934.069 | 43.7754 |  | 0 | 1677.5388 | 2.6289 |  | 0 | 0 | 0 | 0 |  | 0 | 0 | 0 | 0 | 0 | 31538.5501 | 31538.5501 | 49.4239 |  | 1926.6492 | 1926.6492 | 0 | 29611.6078 | 0 | 347.2862 | 0 | 6750.8425 | 0 | 563.6833 | 0 | 6750.8425 | 0 | 524.7043 | 0 | 6750.8425 | 0 | 689.6858 | 0 | 6750.8425 | 0 | 7098.1287 | 7314.5258 | 7275.5468 | 7440.5283
194506 | 0 | 242.131 | TRUE | 2176 | Non-CBSA East North Central | 5A | 5A | Hour4 | 3 | Cold | None | Standard Efficiency | East North Central | East North Central | Midwest | Not in a census Place | Electric, 100% Usage | EnergyStar, 100% Usage | Yes | Electric, 100% Usage | 75F | No | 0F | None | Not Applicable | G2600370 | G2600370, G26001900 | None | None | 20 ft^2 | Fiberglass | 20% Leakage, R-4 | 2 ft | None | data/cambium/LRMER_MidCase_15_2025start,data/cambium/LRMER_LowRECost_15_2025start,data/cambium/LRMER_95DecarbBy2035_15_2025start,data/cambium/LRMER_LowRECost_25_2025start | kg/MWh,kg/MWh,kg/MWh,kg/MWh | /lib/resources/data/cambium/LRMER_MidCase_15_2025start/RFCMc.csv,/lib/resources/data/cambium/LRMER_LowRECost_15_2025start/RFCMc.csv,/lib/resources/data/cambium/LRMER_95DecarbBy2035_15_2025start/RFCMc.csv,/lib/resources/data/cambium/LRMER_LowRECost_25_2025start/RFCMc.csv | lb/MBtu,lb/MBtu,lb/MBtu,lb/MBtu | 195.9,195.9,195.9,195.9 | 147.3,147.3,147.3,147.3 | 177.8,177.8,177.8,177.8 | LRMER_MidCase_15_2025start,LRMER_LowRECost_15_2025start,LRMER_95DecarbBy2035_15_2025start,LRMER_LowRECost_25_2025start | CO2e,CO2e,CO2e,CO2e | 200.0,200.0,200.0,200.0 | 400%+ | RFCMc | Vented Attic | None | None | None | None | None | Single-Family Detached | Single-Family Detached | Single-Family Detached | 2000-2499 | 1500-2499 | Slab | 1 Car | 1 | 1 | <8 | None | Brick | No | Natural Gas | 70F | Yes | 3F | Night -5h | No Exterior Use | Uninsulated | 100% Usage | None | None | None | Yes | None | No | Fuel Furnace, 80% AFUE | Ducted Heating | Natural Gas Fuel Furnace | None | None | None | No | None | None | None | None | 160000-179999 | 140000+ | 150000+ | 20 ACH50 | R-38 | None | None | None | Unfinished, Uninsulated | Uninsulated | Brick, 12-in, 3-wythe, R-7 | Summer = 0.7, Winter = 0.85 | MISO | 100% Incandescent | 100% Usage | 100% Usage | CR04 | None | None | None | None | None | None | None | None | None | None | None | Cooling Season, 7 days/wk | Left/Right at 15ft | 2 | East | None | 100% | 85% | G26001900 | In metro area, not/partially in principal city | None | None | No | Hour9 | 103 | EF 15.9, 100% Usage | Asphalt Shingles, Medium | Stochastic | 1 | 1 | 2018 | 31 | 12 | 15 | None | MI | Owner | 1 | Medium | Occupied | 1970s | 1960-79 | Natural Gas Standard | Natural Gas | Yes | Lansing Capital Cit | 42.78 | -84.58 | F9 B9 L9 R9 | Double, Clear, Non-metal, Air | 67.9925 | 0.10655 |  | 400.042 | 0.6269 |  | 23.4457 | 0.036742 |  | 0 | 0 |  | 0 | 0 |  | 0 | 0 |  | 0 | 0 |  | 1039.23 | 1.6286 |  | 0 | 0 | 0 | 0 | 0 | 208.6666 | 0.327 |  | 99.9372 | 2355.9983 | 3.6921 |  | 21.9803 | 0.034445 |  | 2034.4994 | 3.1883 |  | 0 | 0 | 0 | 405.6104 | 0.63563 |  | 480.0504 | 0.75228 |  | 0 | 0 | 0 | 0 | 0 | 0 | 0 | 0 | 40797.2514 | 63.9332 |  | 0 | 4108.2703 | 6.4381 |  | 0 | 0 | 0 | 0 |  | 0 | 0 | 0 | 0 | 0 | 52043.2675 | 52043.2675 | 81.5568 |  | 7137.7459 | 7137.7459 | 0 | 44905.5216 | 0 | 1274.1573 | 0 | 10237.5308 | 0 | 2880.5374 | 0 | 10237.5308 | 0 | 2696.6692 | 0 | 10237.5308 | 0 | 3023.4989 | 0 | 10237.5308 | 0 | 11511.6881 | 13118.0682 | 12934.2 | 13261.0297
194548 | 0 | 242.131 | TRUE | 1690 | Non-CBSA East North Central | 6A | 6A | Hour6 | 4 | Cold | None | Standard Efficiency, No usage | East North Central | East North Central | Midwest | Not in a census Place | Propane, 120% Usage | EnergyStar, 120% Usage | Yes | Electric, 120% Usage | 72F | No | 0F | None | Not Applicable | G2600390 | G2600390, G26000300 | None | None | 20 ft^2 | Fiberglass | 10% Leakage, R-4 | 2 ft | None | data/cambium/LRMER_MidCase_15_2025start,data/cambium/LRMER_LowRECost_15_2025start,data/cambium/LRMER_95DecarbBy2035_15_2025start,data/cambium/LRMER_LowRECost_25_2025start | kg/MWh,kg/MWh,kg/MWh,kg/MWh | /lib/resources/data/cambium/LRMER_MidCase_15_2025start/RFCMc.csv,/lib/resources/data/cambium/LRMER_LowRECost_15_2025start/RFCMc.csv,/lib/resources/data/cambium/LRMER_95DecarbBy2035_15_2025start/RFCMc.csv,/lib/resources/data/cambium/LRMER_LowRECost_25_2025start/RFCMc.csv | lb/MBtu,lb/MBtu,lb/MBtu,lb/MBtu | 195.9,195.9,195.9,195.9 | 147.3,147.3,147.3,147.3 | 177.8,177.8,177.8,177.8 | LRMER_MidCase_15_2025start,LRMER_LowRECost_15_2025start,LRMER_95DecarbBy2035_15_2025start,LRMER_LowRECost_25_2025start | CO2e,CO2e,CO2e,CO2e | 200.0,200.0,200.0,200.0 | 400%+ | RFCMc | Vented Attic | None | None | None | None | None | Single-Family Detached | Single-Family Detached | Single-Family Detached | 1500-1999 | 1500-2499 | Ambient | None | 1 | 1 | <8 | None | Brick | No | Propane | 55F | Yes | 6F | Night +4h | No Exterior Use | Uninsulated | 200% Usage | AC, SEER 13 | 80% Conditioned | Central AC | Yes | None | No | Fuel Furnace, 80% AFUE | Ducted Heating | Propane Fuel Furnace | None | None | None | No | None | None | None | None | 80000-99999 | 80000-99999 | 60000-99999 | 5 ACH50 | R-49 | Ceiling R-19 | None | None | Unfinished, Uninsulated | None | Brick, 12-in, 3-wythe, R-11 | Summer = 0.7, Winter = 0.85 | MISO | 100% Incandescent | 100% Usage | 100% Usage | CR04 | None | None | None | None | None | None | None | None | None | None | None | Cooling Season, 7 days/wk | Left/Right at 15ft | 3 | North | None | 200% | 85% | G26000300 | Not/partially in metro area | None | None | No | Hour9 | 103 | EF 15.9, 100% Usage | Asphalt Shingles, Medium | Stochastic | 1 | 1 | 2018 | 31 | 12 | 15 | None | MI | Owner | 1 | High | Vacant | 1990s | 1980-99 | Propane Standard | Propane | Yes | Houghton Lake Rosco | 44.37 | -84.69 | F12 B12 L12 R12 | Double, Clear, Non-metal, Air | 0 | 0 |  | 0 | 0 |  | 0 | 0 |  | 105.7987 | 0.21348 |  | 657.3584 | 1.3264 |  | 0 | 0 |  | 0 | 0 |  | 303.9147 | 0.61322 |  | 0 | 0 | 0 | 0 | 0 | 0 | 0 |  | 0 | 0 | 0 |  | 21.9803 | 0.044351 |  | 0 | 0 |  | 0 | 0 | 0 | 0 | 0 |  | 480.0504 | 0.96862 |  | 0 | 0 | 0 | 0 | 0 | 0 | 0 | 0 | 0 | 0 |  | 0 | 0 | 0 |  | 0 | 0 | 0 | 0 |  | 0 | 0 | 11801.0928 | 1694.83 | 0 | 15065.0253 | 15065.0253 | 30.3975 |  | 1568.8094 | 1568.8094 | 0 | 0 | 13496.2158 | 287.0051 | 0 | 0 | 3713.9218 | 632.6847 | 0 | 0 | 3713.9218 | 604.9643 | 0 | 0 | 3713.9218 | 656.2329 | 0 | 0 | 3713.9218 | 4000.9269 | 4346.6065 | 4318.8861 | 4370.1547
194556 | 0 | 242.131 | TRUE | 617 | Non-CBSA East North Central | 6A | 6A | Hour9 | 1 | Cold | None | Standard Efficiency, No usage | East North Central | East North Central | Midwest | Not in a census Place | Electric, 100% Usage | EnergyStar, 100% Usage | Yes | None | 75F | No | 0F | None | Double-Loaded Interior | G2600090 | G2600090, G26000400 | None | None | 20 ft^2 | Fiberglass | None | 2 ft | None | data/cambium/LRMER_MidCase_15_2025start,data/cambium/LRMER_LowRECost_15_2025start,data/cambium/LRMER_95DecarbBy2035_15_2025start,data/cambium/LRMER_LowRECost_25_2025start | kg/MWh,kg/MWh,kg/MWh,kg/MWh | /lib/resources/data/cambium/LRMER_MidCase_15_2025start/RFCMc.csv,/lib/resources/data/cambium/LRMER_LowRECost_15_2025start/RFCMc.csv,/lib/resources/data/cambium/LRMER_95DecarbBy2035_15_2025start/RFCMc.csv,/lib/resources/data/cambium/LRMER_LowRECost_25_2025start/RFCMc.csv | lb/MBtu,lb/MBtu,lb/MBtu,lb/MBtu | 195.9,195.9,195.9,195.9 | 147.3,147.3,147.3,147.3 | 177.8,177.8,177.8,177.8 | LRMER_MidCase_15_2025start,LRMER_LowRECost_15_2025start,LRMER_95DecarbBy2035_15_2025start,LRMER_LowRECost_25_2025start | CO2e,CO2e,CO2e,CO2e | 200.0,200.0,200.0,200.0 | 200-300% | RFCMc | None | Left | None | Top | 4 | None | 3 or 4 Unit | Multifamily with 2-4 Units | Multi-Family with 2 - 4 Units | 500-749 | 0-1499 | Slab | None | 2 | 2 | <8 | Wood, Medium/Dark | Wood Frame | No | Electricity | 55F | Yes | 6F | Day and Night -1h | No Exterior Use | Uninsulated | 100% Usage | Room AC, EER 12.0 | 100% Conditioned | Room AC | No | None | No | Electric Wall Furnace, 100% AFUE | Non-Ducted Heating | Electricity Electric Wall Furnace | None | None | None | No | None | None | None | None | 25000-29999 | 20000-39999 | 20000-39999 | 20 ACH50 | None | None | None | None | Finished, R-30 | Uninsulated | Wood Stud, R-11 | Summer = 0.7, Winter = 0.85 | MISO | 100% Incandescent | 100% Usage | 100% Usage | CR04 | None | None | None | None | None | None | None | None | None | None | None | Cooling Season, 7 days/wk | 12 | 1 | Northeast | None | 100% | 96% | G26000400 | Not/partially in metro area | None | None | None | Hour16 | 103 | EF 17.6, 100% Usage | Wood Shingles | Stochastic | 1 | 1 | 2018 | 31 | 12 | 15 | None | MI | Renter | 1 | Medium | Vacant | 1980s | 1980-99 | Electric Standard | Electricity | Yes | Antrim Co | 44.99 | -85.19 | F15 B15 L15 R15 | Single, Clear, Non-metal, Exterior Clear Storm | 0 | 0 |  | 0 | 0 |  | 0 | 0 |  | 0 | 0 |  | 388.3192 | 2.1461 |  | 0 | 0 |  | 0 | 0 |  | 0 | 0 |  | 0 | 2605.4018 | 0 | 0 | 359.3051 | 0 | 0 |  | 0 | 0 | 0 |  | 16.412 | 0.090705 |  | 0 | 0 |  | 0 | 0 | 0 | 0 | 0 |  | 434.0383 | 2.3988 |  | 0 | 0 | 0 | 0 | 0 | 0 | 0 | 0 | 0 | 0 |  | 0 | 0 | 0 |  | 0 | 0 | 0 | 0 |  | 0 | 0 | 0 | 0 | 0 | 3803.1833 | 3803.1833 | 21.0192 |  | 3803.1833 | 3803.1833 | 0 | 0 | 0 | 701.7564 | 0 | 0 | 0 | 1561.4623 | 0 | 0 | 0 | 1452.2422 | 0 | 0 | 0 | 1646.9322 | 0 | 0 | 0 | 701.7564 | 1561.4623 | 1452.2422 | 1646.9322
194573 | 0 | 242.131 | TRUE | 1220 | Non-CBSA East North Central | 5A | 5A | Hour1 | 2 | Cold | None | None | East North Central | East North Central | Midwest | In another census Place | Gas, 100% Usage | EnergyStar, 100% Usage | Yes | Electric, 100% Usage | 72F | No | 0F | None | Not Applicable | G2600810 | G2600810, G26001003 | None | None | 20 ft^2 | Fiberglass | 30% Leakage, Uninsulated | 2 ft | None | data/cambium/LRMER_MidCase_15_2025start,data/cambium/LRMER_LowRECost_15_2025start,data/cambium/LRMER_95DecarbBy2035_15_2025start,data/cambium/LRMER_LowRECost_25_2025start | kg/MWh,kg/MWh,kg/MWh,kg/MWh | /lib/resources/data/cambium/LRMER_MidCase_15_2025start/RFCMc.csv,/lib/resources/data/cambium/LRMER_LowRECost_15_2025start/RFCMc.csv,/lib/resources/data/cambium/LRMER_95DecarbBy2035_15_2025start/RFCMc.csv,/lib/resources/data/cambium/LRMER_LowRECost_25_2025start/RFCMc.csv | lb/MBtu,lb/MBtu,lb/MBtu,lb/MBtu | 195.9,195.9,195.9,195.9 | 147.3,147.3,147.3,147.3 | 177.8,177.8,177.8,177.8 | LRMER_MidCase_15_2025start,LRMER_LowRECost_15_2025start,LRMER_95DecarbBy2035_15_2025start,LRMER_LowRECost_25_2025start | CO2e,CO2e,CO2e,CO2e | 200.0,200.0,200.0,200.0 | 400%+ | RFCMc | Vented Attic | None | None | None | None | None | Single-Family Detached | Single-Family Detached | Single-Family Detached | 1000-1499 | 0-1499 | Unheated Basement | None | 2 | 2 | <8 | None | Brick | No | Natural Gas | 68F | No | 0F | None | No Exterior Use | Uninsulated | 100% Usage | None | None | None | Yes | None | No | Fuel Furnace, 80% AFUE | Ducted Heating | Natural Gas Fuel Furnace | None | None | None | No | None | None | None | None | 80000-99999 | 80000-99999 | 60000-99999 | 30 ACH50 | R-19 | Uninsulated | Uninsulated | Uninsulated | Unfinished, Uninsulated | None | Brick, 12-in, 3-wythe, R-7 | Summer = 0.7, Winter = 0.85 | MISO | 100% LED | 100% Usage | 100% Usage | CR04 | None | None | EF 12, National Average | None | None | None | None | None | None | None | None | Cooling Season, 7 days/wk | Left/Right at 15ft | 2 | East | None | 100% | 85% | G26001003 | In metro area, not/partially in principal city | None | None | No | Hour15 | 103 | EF 19.9, 100% Usage | Composition Shingles | Stochastic | 1 | 1 | 2018 | 31 | 12 | 15 | None | MI | Owner | 1 | Medium | Occupied | 1970s | 1960-79 | Natural Gas Premium | Natural Gas | Yes | Grand Rapids Kent C | 42.88 | -85.52 | F9 B9 L9 R9 | Double, Clear, Non-metal, Air, Exterior Clear Storm | 0 | 0 |  | 35.7547 | 0.099937 |  | 23.4457 | 0.065533 |  | 0 | 0 |  | 0 | 0 |  | 0 | 0 |  | 319.7405 | 0.8937 |  | 983.5465 | 2.7491 |  | 0 | 0 | 0 | 0 | 0 | 26.9625 | 0.075363 |  | 0 | 375.131 | 1.0485 |  | 16.412 | 0.045873 |  | 1790.6642 | 5.0051 |  | 0 | 0 | 0 | 405.6104 | 1.1337 |  | 400.042 | 1.1182 |  | 0 | 0 | 0 | 0 | 475.0682 | 0 | 0 | 0 | 38692.1219 | 108.1477 |  | 0 | 3369.145 | 9.417 |  | 0 | 0 | 0 | 0 |  | 0 | 0 | 0 | 0 | 0 | 46913.6446 | 46913.6446 | 131.1275 |  | 4377.3095 | 4377.3095 | 0 | 42536.3351 | 0 | 788.1059 | 0 | 9697.4338 | 0 | 1781.9236 | 0 | 9697.4338 | 0 | 1661.4404 | 0 | 9697.4338 | 0 | 1864.9527 | 0 | 9697.4338 | 0 | 10485.5397 | 11479.3574 | 11358.8742 | 11562.3866
194609 | 0 | 242.131 | TRUE | 1220 | CBSA Detroit-Warren-Dearborn, MI | 5A | 5A | Hour5 | 3 | Cold | None | None | East North Central | East North Central | Midwest | Not in a census Place | Gas, 120% Usage | Standard, 120% Usage | Yes | Electric, 120% Usage | 68F | No | 0F | None | Not Applicable | G2600870 | G2600870, G26001701 | None | 290 Rated kWh, 120% Usage | 20 ft^2 | Fiberglass | 0% Leakage, Uninsulated | 2 ft | None | data/cambium/LRMER_MidCase_15_2025start,data/cambium/LRMER_LowRECost_15_2025start,data/cambium/LRMER_95DecarbBy2035_15_2025start,data/cambium/LRMER_LowRECost_25_2025start | kg/MWh,kg/MWh,kg/MWh,kg/MWh | /lib/resources/data/cambium/LRMER_MidCase_15_2025start/RFCMc.csv,/lib/resources/data/cambium/LRMER_LowRECost_15_2025start/RFCMc.csv,/lib/resources/data/cambium/LRMER_95DecarbBy2035_15_2025start/RFCMc.csv,/lib/resources/data/cambium/LRMER_LowRECost_25_2025start/RFCMc.csv | lb/MBtu,lb/MBtu,lb/MBtu,lb/MBtu | 195.9,195.9,195.9,195.9 | 147.3,147.3,147.3,147.3 | 177.8,177.8,177.8,177.8 | LRMER_MidCase_15_2025start,LRMER_LowRECost_15_2025start,LRMER_95DecarbBy2035_15_2025start,LRMER_LowRECost_25_2025start | CO2e,CO2e,CO2e,CO2e | 200.0,200.0,200.0,200.0 | 400%+ | RFCMc | Vented Attic | None | None | None | None | None | Single-Family Detached | Single-Family Detached | Single-Family Detached | 1000-1499 | 0-1499 | Heated Basement | None | 2 | 2 | <8 | None | Brick | No | Natural Gas | 55F | Yes | 6F | Night -3h | No Exterior Use | Uninsulated | 200% Usage | AC, SEER 13 | 100% Conditioned | Central AC | Yes | None | No | Fuel Furnace, 80% AFUE | Ducted Heating | Natural Gas Fuel Furnace | None | None | None | No | None | None | None | None | 120000-139999 | 120000-139999 | 100000-149999 | 10 ACH50 | R-38 | Uninsulated | Uninsulated | Uninsulated | Unfinished, Uninsulated | None | Brick, 12-in, 3-wythe, Uninsulated | Summer = 0.7, Winter = 0.85 | MISO | 100% CFL | 100% Usage | 100% Usage | CR04 | None | None | None | None | None | None | None | None | None | None | None | Cooling Season, 7 days/wk | Left/Right at 15ft | 4 | South | None | 200% | 85% | G26001701 | In metro area, not/partially in principal city | None | None | No | Hour12 | 103 | EF 17.6, 100% Usage | Composition Shingles | Stochastic | 1 | 1 | 2018 | 31 | 12 | 15 | None | MI | Owner | 1 | High | Vacant | <1940 | <1940 | Natural Gas Standard | Natural Gas | Yes | Oakland Co Intl | 42.67 | -83.42 | F6 B6 L6 R6 | Double, Clear, Non-metal, Air, Exterior Clear Storm | 0 | 0 |  | 0 | 0 |  | 0 | 0 |  | 134.8127 | 0.37681 |  | 1618.3384 | 4.5234 |  | 0 | 0 |  | 0 | 0 |  | 285.1582 | 0.79704 |  | 0 | 0 | 0 | 0 | 0 | 0 | 0 |  | 0 | 0 | 0 |  | 21.9803 | 0.061437 |  | 0 | 0 |  | 0 | 0 | 0 | 0 | 0 |  | 434.0383 | 1.2132 |  | 0 | 0 | 0 | 0 | 0 | 0 | 0 | 0 | 11158.681 | 31.1894 |  | 0 | 1710.0697 | 4.7798 |  | 0 | 0 | 0 | 0 |  | 0 | 0 | 0 | 0 | 0 | 15362.7855 | 15362.7855 | 42.9402 |  | 2494.0348 | 2494.0348 | 0 | 12868.7507 | 0 | 468.6126 | 0 | 2933.7951 | 0 | 1022.8712 | 0 | 2933.7951 | 0 | 984.916 | 0 | 2933.7951 | 0 | 1051.8662 | 0 | 2933.7951 | 0 | 3402.4077 | 3956.6663 | 3918.711 | 3985.6613
194623 | 0 | 242.131 | TRUE | 1690 | Non-CBSA East North Central | 5A | 5A | Hour17 | 3 | Cold | None | None | East North Central | East North Central | Midwest | In another census Place | Electric, 120% Usage | EnergyStar, 120% Usage | Yes | Gas, 120% Usage | 75F | Yes | 2F | Night Setback -2h | Not Applicable | G2600370 | G2600370, G26001900 | None | 318 Rated kWh, 120% Usage | 20 ft^2 | Fiberglass | 10% Leakage, R-8 | 2 ft | None | data/cambium/LRMER_MidCase_15_2025start,data/cambium/LRMER_LowRECost_15_2025start,data/cambium/LRMER_95DecarbBy2035_15_2025start,data/cambium/LRMER_LowRECost_25_2025start | kg/MWh,kg/MWh,kg/MWh,kg/MWh | /lib/resources/data/cambium/LRMER_MidCase_15_2025start/RFCMc.csv,/lib/resources/data/cambium/LRMER_LowRECost_15_2025start/RFCMc.csv,/lib/resources/data/cambium/LRMER_95DecarbBy2035_15_2025start/RFCMc.csv,/lib/resources/data/cambium/LRMER_LowRECost_25_2025start/RFCMc.csv | lb/MBtu,lb/MBtu,lb/MBtu,lb/MBtu | 195.9,195.9,195.9,195.9 | 147.3,147.3,147.3,147.3 | 177.8,177.8,177.8,177.8 | LRMER_MidCase_15_2025start,LRMER_LowRECost_15_2025start,LRMER_95DecarbBy2035_15_2025start,LRMER_LowRECost_25_2025start | CO2e,CO2e,CO2e,CO2e | 200.0,200.0,200.0,200.0 | 400%+ | RFCMc | Vented Attic | None | None | None | None | None | Single-Family Detached | Single-Family Detached | Single-Family Detached | 1500-1999 | 1500-2499 | Slab | 1 Car | 1 | 1 | <8 | Brick, Medium/Dark | Wood Frame | No | Natural Gas | 70F | No | 0F | None | No Exterior Use | Uninsulated | 200% Usage | AC, SEER 13 | 80% Conditioned | Central AC | Yes | None | No | Fuel Furnace, 80% AFUE | Ducted Heating | Natural Gas Fuel Furnace | None | None | None | No | None | None | None | None | 80000-99999 | 80000-99999 | 60000-99999 | 5 ACH50 | R-38 | None | None | None | Unfinished, Uninsulated | 2ft R5 Perimeter, Vertical | Wood Stud, R-15 | Summer = 0.7, Winter = 0.85 | MISO | 100% LED | 100% Usage | 100% Usage | CR04 | None | None | EF 12, National Average | None | None | None | None | None | None | None | None | Cooling Season, 7 days/wk | Left/Right at 15ft | 2 | Northwest | None | 200% | 85% | G26001900 | In metro area, not/partially in principal city | None | None | No | Hour5 | 103 | EF 17.6, 100% Usage | Composition Shingles | Stochastic | 1 | 1 | 2018 | 31 | 12 | 15 | None | MI | Owner | 1 | High | Occupied | 2000s | 2000-09 | Natural Gas Standard | Natural Gas | Yes | Lansing Capital Cit | 42.78 | -84.58 | F9 B9 L9 R9 | Double, Clear, Non-metal, Air | 0 | 0 |  | 480.0504 | 0.96862 |  | 28.1348 | 0.056769 |  | 340.5486 | 0.68714 |  | 1303.287 | 2.6297 |  | 117.2284 | 0.23654 |  | 319.7405 | 0.64516 |  | 404.7311 | 0.81665 |  | 0 | 0 | 0 | 0 | 0 | 30.7725 | 0.062091 |  | 16.7051 | 473.6028 | 0.95561 |  | 21.9803 | 0.044351 |  | 3821.3537 | 7.7105 |  | 0 | 0 | 0 | 33.4101 | 0.067413 |  | 434.0383 | 0.87578 |  | 0 | 0 | 0 | 0 | 0 | 0 | 0 | 0 | 15874.4876 | 32.0308 |  | 0 | 7078.8386 | 14.2833 |  | 0 | 0 | 976.2197 | 1.9698 |  | 0 | 0 | 0 | 0 | 0 | 31755.1296 | 31755.1296 | 64.074 |  | 7825.5837 | 7825.5837 | 0 | 23929.5459 | 0 | 1424.3889 | 0 | 5455.4434 | 0 | 3184.2878 | 0 | 5455.4434 | 0 | 3007.4485 | 0 | 5455.4434 | 0 | 3320.283 | 0 | 5455.4434 | 0 | 6879.8323 | 8639.7313 | 8462.8919 | 8775.7264
194627 | 0 | 242.131 | TRUE | 1690 | CBSA Detroit-Warren-Dearborn, MI | 5A | 5A | Hour14 | 3 | Cold | None | None | East North Central | East North Central | Midwest | Not in a census Place | Gas, 100% Usage | EnergyStar, 100% Usage | Yes | Gas, 100% Usage | 65F | No | 0F | None | Not Applicable | G2601630 | G2601630, G26003201 | None | 290 Rated kWh, 100% Usage | 20 ft^2 | Fiberglass | 0% Leakage, Uninsulated | 2 ft | None | data/cambium/LRMER_MidCase_15_2025start,data/cambium/LRMER_LowRECost_15_2025start,data/cambium/LRMER_95DecarbBy2035_15_2025start,data/cambium/LRMER_LowRECost_25_2025start | kg/MWh,kg/MWh,kg/MWh,kg/MWh | /lib/resources/data/cambium/LRMER_MidCase_15_2025start/RFCMc.csv,/lib/resources/data/cambium/LRMER_LowRECost_15_2025start/RFCMc.csv,/lib/resources/data/cambium/LRMER_95DecarbBy2035_15_2025start/RFCMc.csv,/lib/resources/data/cambium/LRMER_LowRECost_25_2025start/RFCMc.csv | lb/MBtu,lb/MBtu,lb/MBtu,lb/MBtu | 195.9,195.9,195.9,195.9 | 147.3,147.3,147.3,147.3 | 177.8,177.8,177.8,177.8 | LRMER_MidCase_15_2025start,LRMER_LowRECost_15_2025start,LRMER_95DecarbBy2035_15_2025start,LRMER_LowRECost_25_2025start | CO2e,CO2e,CO2e,CO2e | 200.0,200.0,200.0,200.0 | 400%+ | RFCMc | Vented Attic | None | None | None | None | None | Single-Family Detached | Single-Family Detached | Single-Family Detached | 1500-1999 | 1500-2499 | Heated Basement | 2 Car | 1 | 1 | <8 | None | Brick | No | Natural Gas | 65F | No | 0F | None | No Exterior Use | Uninsulated | 100% Usage | AC, SEER 15 | 80% Conditioned | Central AC | Yes | None | No | Fuel Furnace, 76% AFUE | Ducted Heating | Natural Gas Fuel Furnace | None | None | None | No | None | None | None | None | 200000+ | 140000+ | 150000+ | 10 ACH50 | R-30 | Uninsulated | Wall R-5, Exterior | R-5, Exterior | Unfinished, Uninsulated | None | Brick, 12-in, 3-wythe, R-11 | Summer = 0.7, Winter = 0.85 | MISO | 100% CFL | 100% Usage | 100% Usage | CR04 | None | None | None | None | None | None | None | None | None | None | None | Cooling Season, 7 days/wk | Left/Right at 15ft | 3 | North | None | 100% | 85% | G26003201 | In metro area, not/partially in principal city | None | None | No | Hour6 | 103 | EF 19.9, 100% Usage | Composition Shingles | Stochastic | 1 | 1 | 2018 | 31 | 12 | 15 | None | MI | Owner | 1 | Medium | Occupied | 1990s | 1980-99 | Natural Gas Standard | Natural Gas | Yes | Detroit Metropolita | 42.22 | -83.35 | F6 B6 L6 R6 | Double, Low-E, Non-metal, Air, M-Gain | 0 | 0 |  | 46.8914 | 0.094615 |  | 30.7725 | 0.062091 |  | 135.1058 | 0.27261 |  | 1504.3338 | 3.0354 |  | 125.7275 | 0.25369 |  | 0 | 0 |  | 274.3145 | 0.5535 |  | 0 | 0 | 0 | 0 | 0 | 46.0122 | 0.092841 |  | 24.911 | 620.1384 | 1.2513 |  | 21.9803 | 0.044351 |  | 2163.1576 | 4.3647 |  | 0 | 0 | 0 | 32.2378 | 0.065048 |  | 400.042 | 0.80719 |  | 0 | 0 | 0 | 0 | 622.776 | 0 | 0 | 0 | 11410.7221 | 23.024 |  | 0 | 5551.9384 | 11.2024 |  | 0 | 0 | 947.2057 | 1.9112 |  | 0 | 0 | 0 | 0 | 0 | 23958.2669 | 23958.2669 | 48.3418 |  | 5425.6247 | 5425.6247 | 0 | 18532.3491 | 0 | 985.4108 | 0 | 4225.0174 | 0 | 2206.3894 | 0 | 4225.0174 | 0 | 2088.0467 | 0 | 4225.0174 | 0 | 2293.6356 | 0 | 4225.0174 | 0 | 5210.4283 | 6431.4068 | 6313.0641 | 6518.6531
194643 | 0 | 242.131 | TRUE | 1220 | Non-CBSA East North Central | 5A | 5A | Hour4 | 4 | Cold | None | Standard Efficiency | East North Central | East North Central | Midwest | Not in a census Place | Electric, 120% Usage | EnergyStar, 120% Usage | Yes | Electric, 120% Usage | 76F | No | 0F | None | Not Applicable | G2600170 | G2600170, G26001400 | None | None | 20 ft^2 | Fiberglass | None | 2 ft | None | data/cambium/LRMER_MidCase_15_2025start,data/cambium/LRMER_LowRECost_15_2025start,data/cambium/LRMER_95DecarbBy2035_15_2025start,data/cambium/LRMER_LowRECost_25_2025start | kg/MWh,kg/MWh,kg/MWh,kg/MWh | /lib/resources/data/cambium/LRMER_MidCase_15_2025start/RFCMc.csv,/lib/resources/data/cambium/LRMER_LowRECost_15_2025start/RFCMc.csv,/lib/resources/data/cambium/LRMER_95DecarbBy2035_15_2025start/RFCMc.csv,/lib/resources/data/cambium/LRMER_LowRECost_25_2025start/RFCMc.csv | lb/MBtu,lb/MBtu,lb/MBtu,lb/MBtu | 195.9,195.9,195.9,195.9 | 147.3,147.3,147.3,147.3 | 177.8,177.8,177.8,177.8 | LRMER_MidCase_15_2025start,LRMER_LowRECost_15_2025start,LRMER_95DecarbBy2035_15_2025start,LRMER_LowRECost_25_2025start | CO2e,CO2e,CO2e,CO2e | 200.0,200.0,200.0,200.0 | 300-400% | RFCMc | Vented Attic | None | None | None | None | None | Single-Family Detached | Single-Family Detached | Single-Family Detached | 1000-1499 | 0-1499 | Slab | None | 1 | 1 | <8 | Brick, Medium/Dark | Wood Frame | No | Electricity | 68F | No | 0F | None | No Exterior Use | Uninsulated | 200% Usage | None | None | None | No | None | Yes | Electric Baseboard, 100% Efficiency | Non-Ducted Heating | Electricity Baseboard | None | None | None | No | None | None | None | None | 100000-119999 | 100000-119999 | 100000-149999 | 40 ACH50 | R-13 | None | None | None | Unfinished, Uninsulated | Uninsulated | Wood Stud, Uninsulated | Summer = 0.7, Winter = 0.85 | MISO | 100% Incandescent | 100% Usage | 100% Usage | CR04 | None | EF 15.9 | None | None | None | None | None | None | None | None | None | Cooling Season, 7 days/wk | Left/Right at 15ft | 5 | Southeast | None | 200% | 85% | G26001400 | In metro area, not/partially in principal city | None | None | No | Hour13 | 103 | EF 17.6, 100% Usage | Asphalt Shingles, Medium | Stochastic | 1 | 1 | 2018 | 31 | 12 | 15 | None | MI | Owner | 1 | High | Occupied | 1950s | 1940-59 | Electric Standard | Electricity | Yes | Mbs Intl | 43.53 | -84.08 | F15 B15 L15 R15 | Single, Clear, Non-metal | 67.9925 | 0.19004 |  | 927.863 | 2.5935 |  | 54.2181 | 0.15154 |  | 0 | 0 |  | 0 | 0 |  | 0 | 0 |  | 0 | 0 |  | 0 | 0 |  | 0 | 26610.5601 | 0 | 0 | 10059.6645 | 160.896 | 0.44972 |  | 0 | 1535.3993 | 4.2916 |  | 21.9803 | 0.061437 |  | 5095.9198 | 14.2435 |  | 0 | 0 | 0 | 723.8855 | 2.0233 |  | 914.0887 | 2.555 |  | 0 | 0 | 0 | 0 | 0 | 0 | 0 | 0 | 0 | 0 |  | 0 | 0 | 0 |  | 0 | 0 | 0 | 0 |  | 0 | 0 | 0 | 0 | 0 | 46172.4679 | 46172.4679 | 129.0558 |  | 46172.4679 | 46172.4679 | 0 | 0 | 0 | 8296.9565 | 0 | 0 | 0 | 18810.6602 | 0 | 0 | 0 | 17383.8509 | 0 | 0 | 0 | 19712.845 | 0 | 0 | 0 | 8296.9565 | 18810.6602 | 17383.8509 | 19712.845
194680 | 0 | 242.131 | TRUE | 8194 | CBSA Detroit-Warren-Dearborn, MI | 5A | 5A | Hour13 | 5 | Cold | None | None | East North Central | East North Central | Midwest | Not in a census Place | Gas, 100% Usage | Standard, 100% Usage | Yes | Electric, 100% Usage | 68F | Yes | 2F | Night Setup +2h | Not Applicable | G2600990 | G2600990, G26003002 | None | 318 Rated kWh, 100% Usage | 20 ft^2 | Fiberglass | None | 2 ft | None | data/cambium/LRMER_MidCase_15_2025start,data/cambium/LRMER_LowRECost_15_2025start,data/cambium/LRMER_95DecarbBy2035_15_2025start,data/cambium/LRMER_LowRECost_25_2025start | kg/MWh,kg/MWh,kg/MWh,kg/MWh | /lib/resources/data/cambium/LRMER_MidCase_15_2025start/RFCMc.csv,/lib/resources/data/cambium/LRMER_LowRECost_15_2025start/RFCMc.csv,/lib/resources/data/cambium/LRMER_95DecarbBy2035_15_2025start/RFCMc.csv,/lib/resources/data/cambium/LRMER_LowRECost_25_2025start/RFCMc.csv | lb/MBtu,lb/MBtu,lb/MBtu,lb/MBtu | 195.9,195.9,195.9,195.9 | 147.3,147.3,147.3,147.3 | 177.8,177.8,177.8,177.8 | LRMER_MidCase_15_2025start,LRMER_LowRECost_15_2025start,LRMER_95DecarbBy2035_15_2025start,LRMER_LowRECost_25_2025start | CO2e,CO2e,CO2e,CO2e | 200.0,200.0,200.0,200.0 | 400%+ | RFCMc | Vented Attic | None | None | None | None | None | Single-Family Detached | Single-Family Detached | Single-Family Detached | 4000+ | 4000+ | Slab | 3 Car | 2 | 2 | <8 | None | Brick | No | Natural Gas | 68F | Yes | 12F | Night -4h | No Exterior Use | Uninsulated | 100% Usage | Room AC, EER 12.0 | 20% Conditioned | Room AC | No | None | No | Fuel Boiler, 80% AFUE | Non-Ducted Heating | Natural Gas Fuel Boiler | None | None | None | No | None | None | None | None | 200000+ | 140000+ | 150000+ | 2 ACH50 | R-30 | None | None | None | Unfinished, Uninsulated | 2ft R10 Perimeter, Vertical | Brick, 12-in, 3-wythe, R-11 | Summer = 0.7, Winter = 0.85 | MISO | 100% CFL | 100% Usage | 100% Usage | CR04 | None | None | None | None | None | None | None | None | None | None | None | Cooling Season, 7 days/wk | Left/Right at 15ft | 4 | Northwest | None | 100% | 85% | G26003002 | In metro area, not/partially in principal city | None | None | No | Hour15 | 103 | EF 17.6, 100% Usage | Asphalt Shingles, Medium | Stochastic | 1 | 1 | 2018 | 31 | 12 | 15 | None | MI | Owner | 1 | Medium | Occupied | 1990s | 1980-99 | Natural Gas Standard | Natural Gas | Yes | Selfridge Angb | 42.6 | -82.83 | F30 B30 L30 R30 | Double, Clear, Non-metal, Air | 0 | 0 |  | 110.4878 | 0.04598 |  | 46.3052 | 0.01927 |  | 0 | 0 |  | 1242.0352 | 0.51688 |  | 171.7396 | 0.071471 |  | 0 | 0 |  | 102.8679 | 0.042809 |  | 0 | 0 | 0 | 0 | 0 | 127.4859 | 0.053054 |  | 24.911 | 2406.1135 | 1.0013 |  | 27.2556 | 0.011343 |  | 4073.9809 | 1.6954 |  | 0 | 0 | 0 | 537.1993 | 0.22356 |  | 434.0383 | 0.18063 |  | 0 | 0 | 0 | 0 | 1468.8722 | 0 | 0 | 0 | 41777.281 | 17.386 |  | 0 | 7291.0221 | 3.0342 |  | 0 | 0 | 0 | 0 |  | 0 | 0 | 0 | 0 | 0 | 59841.8887 | 59841.8887 | 24.9037 |  | 9305.0065 | 9305.0065 | 0 | 50536.8822 | 0 | 1651.5058 | 0 | 11521.3977 | 0 | 3722.1491 | 0 | 11521.3977 | 0 | 3530.5049 | 0 | 11521.3977 | 0 | 3876.3682 | 0 | 11521.3977 | 0 | 13172.9035 | 15243.5467 | 15051.9026 | 15397.7659
194729 | 0 | 242.131 | TRUE | 1690 | Non-CBSA East North Central | 5A | 5A | Hour22 | 3 | Cold | None | Standard Efficiency | East North Central | East North Central | Midwest | Not in a census Place | Electric, 100% Usage | EnergyStar, 100% Usage | Yes | Electric, 100% Usage | 72F | No | 0F | None | Not Applicable | G2601390 | G2601390, G26000801 | None | None | 20 ft^2 | Fiberglass | None | 2 ft | None | data/cambium/LRMER_MidCase_15_2025start,data/cambium/LRMER_LowRECost_15_2025start,data/cambium/LRMER_95DecarbBy2035_15_2025start,data/cambium/LRMER_LowRECost_25_2025start | kg/MWh,kg/MWh,kg/MWh,kg/MWh | /lib/resources/data/cambium/LRMER_MidCase_15_2025start/RFCMc.csv,/lib/resources/data/cambium/LRMER_LowRECost_15_2025start/RFCMc.csv,/lib/resources/data/cambium/LRMER_95DecarbBy2035_15_2025start/RFCMc.csv,/lib/resources/data/cambium/LRMER_LowRECost_25_2025start/RFCMc.csv | lb/MBtu,lb/MBtu,lb/MBtu,lb/MBtu | 195.9,195.9,195.9,195.9 | 147.3,147.3,147.3,147.3 | 177.8,177.8,177.8,177.8 | LRMER_MidCase_15_2025start,LRMER_LowRECost_15_2025start,LRMER_95DecarbBy2035_15_2025start,LRMER_LowRECost_25_2025start | CO2e,CO2e,CO2e,CO2e | 200.0,200.0,200.0,200.0 | 150-200% | RFCMc | Vented Attic | None | None | None | None | None | Single-Family Detached | Single-Family Detached | Single-Family Detached | 1500-1999 | 1500-2499 | Heated Basement | 2 Car | 2 | 2 | <8 | None | Brick | No | Natural Gas | 75F | No | 0F | None | No Exterior Use | Uninsulated | 100% Usage | Room AC, EER 10.7 | 80% Conditioned | Room AC | No | None | No | Fuel Boiler, 76% AFUE | Non-Ducted Heating | Natural Gas Fuel Boiler | None | None | None | No | None | None | None | None | 40000-44999 | 40000-59999 | 40000-59999 | 20 ACH50 | R-19 | Uninsulated | Uninsulated | Uninsulated | Unfinished, Uninsulated | None | Brick, 12-in, 3-wythe, Uninsulated | Summer = 0.7, Winter = 0.85 | MISO | 100% Incandescent | 100% Usage | 100% Usage | CR04 | None | None | None | None | None | None | None | None | None | None | Typical Efficiency | Cooling Season, 7 days/wk | Left/Right at 15ft | 4 | East | None | 100% | 85% | G26000801 | In metro area, not/partially in principal city | None | None | No | Hour5 | 103 | EF 15.9, 100% Usage | Composition Shingles | Stochastic | 1 | 1 | 2018 | 31 | 12 | 15 | None | MI | Owner | 1 | Medium | Occupied | 1940s | 1940-59 | Natural Gas Standard | Natural Gas | Yes | Tulip City | 42.75 | -86.1 | F12 B12 L12 R12 | Single, Clear, Non-metal | 67.9925 | 0.13719 |  | 648.8593 | 1.3092 |  | 37.8062 | 0.076283 |  | 0 | 0 |  | 2203.8944 | 4.4469 |  | 0 | 0 |  | 0 | 0 |  | 168.2228 | 0.33943 |  | 0 | 0 | 0 | 0 | 0 | 184.6348 | 0.37255 |  | 99.9372 | 1938.9582 | 3.9123 |  | 21.9803 | 0.044351 |  | 2415.4918 | 4.8739 |  | 0 | 0 | 0 | 537.1993 | 1.0839 |  | 480.0504 | 0.96862 |  | 464.2246 | 0 | 0 | 0 | 0 | 0 | 0 | 0 | 59864.1621 | 120.791 |  | 0 | 6421.7733 | 12.9575 |  | 0 | 0 | 0 | 0 |  | 0 | 0 | 0 | 0 | 0 | 75554.8941 | 75554.8941 | 152.451 |  | 9269.2518 | 9269.2518 | 0 | 66285.6423 | 0 | 1682.7923 | 0 | 15111.7691 | 0 | 3746.4339 | 0 | 15111.7691 | 0 | 3565.2378 | 0 | 15111.7691 | 0 | 3901.2827 | 0 | 15111.7691 | 0 | 16794.5614 | 18858.203 | 18677.0069 | 19013.0518
194730 | 0 | 242.131 | TRUE | 885 | Non-CBSA East North Central | 5A | 5A | Hour7 | 3 | Cold | None | None | East North Central | East North Central | Midwest | Not in a census Place | Electric, 100% Usage | EnergyStar, 100% Usage | Yes | Gas, 100% Usage | 67F | Yes | 5F | Night Setback +3h | Not Applicable | G2601210 | G2601210, G26000700 | None | None | 20 ft^2 | Fiberglass | None | 2 ft | None | data/cambium/LRMER_MidCase_15_2025start,data/cambium/LRMER_LowRECost_15_2025start,data/cambium/LRMER_95DecarbBy2035_15_2025start,data/cambium/LRMER_LowRECost_25_2025start | kg/MWh,kg/MWh,kg/MWh,kg/MWh | /lib/resources/data/cambium/LRMER_MidCase_15_2025start/RFCMc.csv,/lib/resources/data/cambium/LRMER_LowRECost_15_2025start/RFCMc.csv,/lib/resources/data/cambium/LRMER_95DecarbBy2035_15_2025start/RFCMc.csv,/lib/resources/data/cambium/LRMER_LowRECost_25_2025start/RFCMc.csv | lb/MBtu,lb/MBtu,lb/MBtu,lb/MBtu | 195.9,195.9,195.9,195.9 | 147.3,147.3,147.3,147.3 | 177.8,177.8,177.8,177.8 | LRMER_MidCase_15_2025start,LRMER_LowRECost_15_2025start,LRMER_95DecarbBy2035_15_2025start,LRMER_LowRECost_25_2025start | CO2e,CO2e,CO2e,CO2e | 200.0,200.0,200.0,200.0 | 150-200% | RFCMc | Vented Attic | None | None | None | None | None | Single-Family Detached | Single-Family Detached | Single-Family Detached | 750-999 | 0-1499 | Unheated Basement | None | 1 | 1 | <8 | None | Brick | No | Natural Gas | 75F | Yes | 3F | Night +2h | No Exterior Use | Uninsulated | 100% Usage | Room AC, EER 12.0 | 60% Conditioned | Room AC | No | None | No | Fuel Wall/Floor Furnace, 68% AFUE | Non-Ducted Heating | Natural Gas Fuel Wall/Floor Furnace | None | None | None | No | None | None | None | None | 30000-34999 | 20000-39999 | 20000-39999 | 40 ACH50 | R-19 | Uninsulated | Uninsulated | Uninsulated | Unfinished, Uninsulated | None | Brick, 12-in, 3-wythe, Uninsulated | Summer = 0.7, Winter = 0.85 | MISO | 100% LED | 100% Usage | 100% Usage | CR04 | None | None | None | None | None | None | None | None | None | None | None | Cooling Season, 7 days/wk | Left/Right at 15ft | 2 | West | None | 100% | 85% | G26000700 | In metro area, not/partially in principal city | None | None | No | Hour8 | 103 | EF 17.6, 100% Usage | Composition Shingles | Stochastic | 1 | 1 | 2018 | 31 | 12 | 15 | None | MI | Owner | 1 | Medium | Occupied | 1950s | 1940-59 | Natural Gas Standard | Natural Gas | Yes | Muskegon | 43.17 | -86.24 | F18 B18 L18 R18 | Single, Clear, Non-metal | 0 | 0 |  | 400.042 | 1.5414 |  | 23.4457 | 0.090339 |  | 0 | 0 |  | 1257.2749 | 4.8444 |  | 0 | 0 |  | 0 | 0 |  | 0 | 0 |  | 0 | 0 | 0 | 0 | 0 | 24.0318 | 0.092597 |  | 0 | 304.7939 | 1.1744 |  | 21.9803 | 0.084693 |  | 1705.3806 | 6.571 |  | 0 | 0 | 0 | 27.8418 | 0.10728 |  | 434.0383 | 1.6724 |  | 0 | 0 | 0 | 0 | 0 | 0 | 0 | 0 | 36397.6685 | 140.2441 |  | 0 | 4290.5605 | 16.532 |  | 0 | 0 | 813.5653 | 3.1348 |  | 0 | 0 | 0 | 0 | 0 | 45700.6234 | 45700.6234 | 176.0894 |  | 4198.8292 | 4198.8292 | 0 | 41501.7942 | 0 | 768.1723 | 0 | 9461.5576 | 0 | 1707.3298 | 0 | 9461.5576 | 0 | 1625.7118 | 0 | 9461.5576 | 0 | 1771.3911 | 0 | 9461.5576 | 0 | 10229.7299 | 11168.8875 | 11087.2694 | 11232.9488
194743 | 0 | 242.131 | TRUE | 1220 | Non-CBSA East North Central | 5A | 5A | Hour16 | 2 | Cold | None | None | East North Central | East North Central | Midwest | Not in a census Place | Electric, 100% Usage | EnergyStar, 100% Usage | Yes | Electric, 100% Usage | 72F | Yes | 2F | Night Setback +1h | Not Applicable | G2601450 | G2601450, G26001500 | None | 318 Rated kWh, 100% Usage | 20 ft^2 | Fiberglass | 30% Leakage, Uninsulated | 2 ft | None | data/cambium/LRMER_MidCase_15_2025start,data/cambium/LRMER_LowRECost_15_2025start,data/cambium/LRMER_95DecarbBy2035_15_2025start,data/cambium/LRMER_LowRECost_25_2025start | kg/MWh,kg/MWh,kg/MWh,kg/MWh | /lib/resources/data/cambium/LRMER_MidCase_15_2025start/RFCMc.csv,/lib/resources/data/cambium/LRMER_LowRECost_15_2025start/RFCMc.csv,/lib/resources/data/cambium/LRMER_95DecarbBy2035_15_2025start/RFCMc.csv,/lib/resources/data/cambium/LRMER_LowRECost_25_2025start/RFCMc.csv | lb/MBtu,lb/MBtu,lb/MBtu,lb/MBtu | 195.9,195.9,195.9,195.9 | 147.3,147.3,147.3,147.3 | 177.8,177.8,177.8,177.8 | LRMER_MidCase_15_2025start,LRMER_LowRECost_15_2025start,LRMER_95DecarbBy2035_15_2025start,LRMER_LowRECost_25_2025start | CO2e,CO2e,CO2e,CO2e | 200.0,200.0,200.0,200.0 | 400%+ | RFCMc | Vented Attic | None | None | None | None | None | Single-Family Detached | Single-Family Detached | Single-Family Detached | 1000-1499 | 0-1499 | Vented Crawlspace | None | 1 | 1 | <8 | Vinyl, Light | Brick | No | Electricity | 75F | No | 0F | None | No Exterior Use | Uninsulated | 100% Usage | AC, SEER 10 | 100% Conditioned | Central AC | Yes | None | No | Electric Wall Furnace, 100% AFUE | Non-Ducted Heating | Electricity Electric Wall Furnace | None | None | None | No | None | None | None | None | 50000-59999 | 40000-59999 | 40000-59999 | 25 ACH50 | R-38 | Uninsulated | Uninsulated | Uninsulated | Unfinished, Uninsulated | None | Brick, 12-in, 3-wythe, R-7 | Summer = 0.7, Winter = 0.85 | MISO | 100% CFL | 100% Usage | 100% Usage | CR04 | None | EF 17.6 | EF 12, National Average | Gas Fireplace | None | None | None | None | None | None | None | Cooling Season, 7 days/wk | Left/Right at 15ft | 1 | Southwest | None | 100% | 85% | G26001500 | In metro area, not/partially in principal city | None | None | No | Hour14 | 103 | EF 17.6, 100% Usage | Composition Shingles | Stochastic | 1 | 1 | 2018 | 31 | 12 | 15 | None | MI | Owner | 1 | Medium | Occupied | 1970s | 1960-79 | Electric Standard | Electricity | Yes | Mbs Intl | 43.53 | -84.08 | F6 B6 L6 R6 | Double, Clear, Non-metal, Air | 0 | 0 |  | 275.7799 | 0.77083 |  | 16.1189 | 0.045054 |  | 430.2283 | 1.2025 |  | 2158.1754 | 6.0323 |  | 60.3726 | 0.16875 |  | 319.7405 | 0.8937 |  | 0 | 0 |  | 0 | 22255.524 | 0 | 0 | 1386.2262 | 40.1507 | 0.11222 |  | 0 | 491.1871 | 1.3729 |  | 16.412 | 0.045873 |  | 1538.33 | 4.2998 |  | 0 | 0 | 0 | 339.6694 | 0.9494 |  | 868.0765 | 2.4263 |  | 0 | 0 | 0 | 0 | 0 | 1209.5043 | 0 | 0 | 0 | 0 |  | 0 | 0 | 0 |  | 0 | 0 | 0 | 0 |  | 0 | 0 | 0 | 0 | 0 | 31405.7889 | 31405.7889 | 87.7818 |  | 30196.2846 | 30196.2846 | 0 | 1209.5043 | 0 | 5436.8815 | 0 | 275.7148 | 0 | 12316.6621 | 0 | 275.7148 | 0 | 11384.5244 | 0 | 275.7148 | 0 | 12876.4233 | 0 | 275.7148 | 0 | 5712.5963 | 12592.3769 | 11660.2391 | 13152.138
194745 | 0 | 242.131 | TRUE | 885 | Non-CBSA East North Central | 5A | 5A | Hour8 | 2 | Cold | None | Standard Efficiency | East North Central | East North Central | Midwest | Not in a census Place | Electric, 120% Usage | EnergyStar, 120% Usage | Yes | Electric, 120% Usage | 75F | No | 0F | None | Not Applicable | G2601590 | G2601590, G26002300 | None | None | 20 ft^2 | Fiberglass | 20% Leakage, R-4 | 2 ft | None | data/cambium/LRMER_MidCase_15_2025start,data/cambium/LRMER_LowRECost_15_2025start,data/cambium/LRMER_95DecarbBy2035_15_2025start,data/cambium/LRMER_LowRECost_25_2025start | kg/MWh,kg/MWh,kg/MWh,kg/MWh | /lib/resources/data/cambium/LRMER_MidCase_15_2025start/RFCMc.csv,/lib/resources/data/cambium/LRMER_LowRECost_15_2025start/RFCMc.csv,/lib/resources/data/cambium/LRMER_95DecarbBy2035_15_2025start/RFCMc.csv,/lib/resources/data/cambium/LRMER_LowRECost_25_2025start/RFCMc.csv | lb/MBtu,lb/MBtu,lb/MBtu,lb/MBtu | 195.9,195.9,195.9,195.9 | 147.3,147.3,147.3,147.3 | 177.8,177.8,177.8,177.8 | LRMER_MidCase_15_2025start,LRMER_LowRECost_15_2025start,LRMER_95DecarbBy2035_15_2025start,LRMER_LowRECost_25_2025start | CO2e,CO2e,CO2e,CO2e | 200.0,200.0,200.0,200.0 | 400%+ | RFCMc | Vented Attic | None | None | None | None | None | Mobile Home | Mobile Home | Mobile Home | 750-999 | 0-1499 | Ambient | None | 1 | 1 | <8 | Brick, Medium/Dark | Wood Frame | No | Propane | 75F | Yes | 3F | Night -3h | No Exterior Use | Uninsulated | 200% Usage | AC, SEER 10 | 100% Conditioned | Central AC | Yes | None | No | Fuel Furnace, 92.5% AFUE | Ducted Heating | Propane Fuel Furnace | None | None | None | No | None | None | None | None | 80000-99999 | 80000-99999 | 60000-99999 | 6 ACH50 | R-30 | Ceiling R-13 | None | None | Unfinished, Uninsulated | None | Wood Stud, R-11 | Summer = 0.7, Winter = 0.85 | PJM | 100% CFL | 100% Usage | 100% Usage | CR04 | None | None | None | None | None | None | None | None | None | None | Typical Efficiency | Cooling Season, 7 days/wk | Left/Right at 15ft | 2 | East | None | 200% | 94% | G26002300 | In metro area, not/partially in principal city | None | None | No | Hour11 | 104 | EF 6.7, 100% Usage | Composition Shingles | Stochastic | 1 | 1 | 2018 | 31 | 12 | 15 | None | MI | Owner | 1 | High | Occupied | 1980s | 1980-99 | Electric Standard | Electricity | Yes | Southwest Michigan | 42.13 | -86.42 | F12 B12 L12 R12 | Double, Clear, Non-metal, Air, Exterior Clear Storm | 67.9925 | 0.26198 |  | 480.0504 | 1.8497 |  | 28.1348 | 0.10841 |  | 312.9999 | 1.206 |  | 1959.1801 | 7.5489 |  | 0 | 0 |  | 0 | 0 |  | 91.7312 | 0.35345 |  | 0 | 0 | 0 | 0 | 4409.8404 | 36.0477 | 0.1389 |  | 0 | 399.1628 | 1.538 |  | 16.412 | 0.063237 |  | 3771.8247 | 14.5332 |  | 0 | 0 | 0 | 486.498 | 1.8745 |  | 1356.0398 | 5.225 |  | 309.7761 | 0 | 0 | 0 | 0 | 0 | 0 | 0 | 0 | 0 |  | 0 | 0 | 0 |  | 0 | 0 | 0 | 0 |  | 0 | 0 | 11275.9094 | 0 | 0 | 25002.1861 | 25002.1861 | 96.3361 |  | 13726.2766 | 13726.2766 | 0 | 0 | 11275.9094 | 2443.5484 | 0 | 0 | 3102.9515 | 5511.4988 | 0 | 0 | 3102.9515 | 5214.3192 | 0 | 0 | 3102.9515 | 5742.1546 | 0 | 0 | 3102.9515 | 5546.4998 | 8614.4503 | 8317.2706 | 8845.1061
194833 | 0 | 242.131 | TRUE | 1690 | CBSA Detroit-Warren-Dearborn, MI | 5A | 5A | Hour20 | 3 | Cold | None | None | East North Central | East North Central | Midwest | MI, Detroit | Gas, 80% Usage | EnergyStar, 80% Usage | Yes | Electric, 80% Usage | 76F | No | 0F | None | Not Applicable | G2601630 | G2601630, G26003209 | None | 290 Rated kWh, 80% Usage | 20 ft^2 | Fiberglass | 0% Leakage, Uninsulated | 2 ft | None | data/cambium/LRMER_MidCase_15_2025start,data/cambium/LRMER_LowRECost_15_2025start,data/cambium/LRMER_95DecarbBy2035_15_2025start,data/cambium/LRMER_LowRECost_25_2025start | kg/MWh,kg/MWh,kg/MWh,kg/MWh | /lib/resources/data/cambium/LRMER_MidCase_15_2025start/RFCMc.csv,/lib/resources/data/cambium/LRMER_LowRECost_15_2025start/RFCMc.csv,/lib/resources/data/cambium/LRMER_95DecarbBy2035_15_2025start/RFCMc.csv,/lib/resources/data/cambium/LRMER_LowRECost_25_2025start/RFCMc.csv | lb/MBtu,lb/MBtu,lb/MBtu,lb/MBtu | 195.9,195.9,195.9,195.9 | 147.3,147.3,147.3,147.3 | 177.8,177.8,177.8,177.8 | LRMER_MidCase_15_2025start,LRMER_LowRECost_15_2025start,LRMER_95DecarbBy2035_15_2025start,LRMER_LowRECost_25_2025start | CO2e,CO2e,CO2e,CO2e | 200.0,200.0,200.0,200.0 | 400%+ | RFCMc | Vented Attic | None | None | None | None | None | Single-Family Detached | Single-Family Detached | Single-Family Detached | 1500-1999 | 1500-2499 | Heated Basement | None | 1 | 1 | <8 | None | Brick | No | Natural Gas | 60F | No | 0F | None | No Exterior Use | Uninsulated | 50% Usage | AC, SEER 13 | 100% Conditioned | Central AC | Yes | None | No | Fuel Furnace, 76% AFUE | Ducted Heating | Natural Gas Fuel Furnace | None | None | None | No | None | None | None | None | 70000-79999 | 60000-79999 | 60000-99999 | 7 ACH50 | R-19 | Uninsulated | Uninsulated | Uninsulated | Unfinished, Uninsulated | None | Brick, 12-in, 3-wythe, Uninsulated | Summer = 0.7, Winter = 0.85 | MISO | 100% Incandescent | 100% Usage | 100% Usage | CR04 | None | None | None | None | None | None | None | None | None | None | Typical Efficiency | Cooling Season, 7 days/wk | Left/Right at 15ft | 2 | South | None | 50% | 85% | G26003209 | In metro area, principal city | None | None | No | Hour18 | 103 | EF 19.9, 100% Usage | Composition Shingles | Stochastic | 1 | 1 | 2018 | 31 | 12 | 15 | None | MI | Owner | 1 | Low | Occupied | 1950s | 1940-59 | Natural Gas Standard | Natural Gas | Yes | Detroit Metropolita | 42.22 | -83.35 | F12 B12 L12 R12 | Double, Clear, Non-metal, Air, Exterior Clear Storm | 0 | 0 |  | 28.721 | 0.057952 |  | 18.7565 | 0.037846 |  | 269.0392 | 0.54285 |  | 1506.9714 | 3.0407 |  | 72.9747 | 0.14724 |  | 0 | 0 |  | 305.087 | 0.61559 |  | 0 | 0 | 0 | 0 | 0 | 184.6348 | 0.37255 |  | 0 | 1938.9582 | 3.9123 |  | 21.9803 | 0.044351 |  | 955.4117 | 1.9278 |  | 0 | 0 | 0 | 324.4297 | 0.65462 |  | 400.042 | 0.80719 |  | 351.6853 | 0 | 0 | 0 | 380.1132 | 0 | 0 | 0 | 12681.7713 | 25.5887 |  | 0 | 2974.6714 | 6.0021 |  | 0 | 0 | 0 | 0 |  | 0 | 0 | 0 | 0 | 0 | 22414.3685 | 22414.3685 | 45.2266 |  | 6378.1057 | 6378.1057 | 0 | 16036.5559 | 0 | 1163.4957 | 0 | 3655.984 | 0 | 2578.2222 | 0 | 3655.984 | 0 | 2452.7812 | 0 | 3655.984 | 0 | 2691.0959 | 0 | 3655.984 | 0 | 4819.4797 | 6234.2062 | 6108.7652 | 6347.0799
194841 | 0 | 242.131 | TRUE | 1220 | CBSA Detroit-Warren-Dearborn, MI | 5A | 5A | Hour1 | 3 | Cold | None | Standard Efficiency | East North Central | East North Central | Midwest | MI, Sterling Heights | Gas, 100% Usage | Standard, 100% Usage | Yes | Electric, 100% Usage | 70F | Yes | 2F | Day Setup and Night Setback -4h | Not Applicable | G2600990 | G2600990, G26003003 | None | 318 Rated kWh, 100% Usage | 20 ft^2 | Fiberglass | 10% Leakage, Uninsulated | 2 ft | None | data/cambium/LRMER_MidCase_15_2025start,data/cambium/LRMER_LowRECost_15_2025start,data/cambium/LRMER_95DecarbBy2035_15_2025start,data/cambium/LRMER_LowRECost_25_2025start | kg/MWh,kg/MWh,kg/MWh,kg/MWh | /lib/resources/data/cambium/LRMER_MidCase_15_2025start/RFCMc.csv,/lib/resources/data/cambium/LRMER_LowRECost_15_2025start/RFCMc.csv,/lib/resources/data/cambium/LRMER_95DecarbBy2035_15_2025start/RFCMc.csv,/lib/resources/data/cambium/LRMER_LowRECost_25_2025start/RFCMc.csv | lb/MBtu,lb/MBtu,lb/MBtu,lb/MBtu | 195.9,195.9,195.9,195.9 | 147.3,147.3,147.3,147.3 | 177.8,177.8,177.8,177.8 | LRMER_MidCase_15_2025start,LRMER_LowRECost_15_2025start,LRMER_95DecarbBy2035_15_2025start,LRMER_LowRECost_25_2025start | CO2e,CO2e,CO2e,CO2e | 200.0,200.0,200.0,200.0 | 0-100% | RFCMc | Vented Attic | None | None | None | None | None | Single-Family Detached | Single-Family Detached | Single-Family Detached | 1000-1499 | 0-1499 | Unheated Basement | None | 1 | 1 | <8 | None | Brick | No | Natural Gas | 70F | Yes | 3F | Night +2h | No Exterior Use | Uninsulated | 100% Usage | AC, SEER 8 | 100% Conditioned | Central AC | Yes | None | No | Fuel Furnace, 92.5% AFUE | Ducted Heating | Natural Gas Fuel Furnace | None | None | None | No | None | None | None | None | <10000 | <20000 | <20000 | 20 ACH50 | R-13 | Uninsulated | Uninsulated | Uninsulated | Unfinished, Uninsulated | None | Brick, 12-in, 3-wythe, R-7 | Summer = 0.7, Winter = 0.85 | MISO | 100% Incandescent | 100% Usage | 100% Usage | CR04 | None | None | None | None | None | None | None | None | None | None | Typical Efficiency | Cooling Season, 7 days/wk | Left/Right at 15ft | 1 | Northwest | None | 100% | 85% | G26003003 | In metro area, not/partially in principal city | None | None | No | Hour18 | 103 | EF 17.6, 100% Usage | Composition Shingles | Stochastic | 1 | 1 | 2018 | 31 | 12 | 15 | None | MI | Owner | 1 | Medium | Occupied | 1970s | 1960-79 | Natural Gas Standard | Natural Gas | Yes | Selfridge Angb | 42.6 | -82.83 | F15 B15 L15 R15 | Double, Low-E, Non-metal, Air, M-Gain | 67.9925 | 0.19004 |  | 46.8914 | 0.13107 |  | 19.6358 | 0.054884 |  | 396.2321 | 1.1075 |  | 3609.1702 | 10.0879 |  | 60.3726 | 0.16875 |  | 0 | 0 |  | 534.5616 | 1.4941 |  | 0 | 0 | 0 | 0 | 0 | 160.896 | 0.44972 |  | 0 | 1535.3993 | 4.2916 |  | 21.9803 | 0.061437 |  | 1538.33 | 4.2998 |  | 0 | 0 | 0 | 339.6694 | 0.9494 |  | 434.0383 | 1.2132 |  | 270.7977 | 0 | 0 | 0 | 624.2414 | 0 | 0 | 0 | 24397.2874 | 68.1924 |  | 0 | 3052.3352 | 8.5315 |  | 0 | 0 | 0 | 0 |  | 0 | 0 | 0 | 0 | 0 | 37110.1242 | 37110.1242 | 103.7258 |  | 9036.2603 | 9036.2603 | 0 | 28073.8639 | 0 | 1665.5962 | 0 | 6400.2518 | 0 | 3662.2059 | 0 | 6400.2518 | 0 | 3506.3647 | 0 | 6400.2518 | 0 | 3818.0952 | 0 | 6400.2518 | 0 | 8065.848 | 10062.4578 | 9906.6166 | 10218.347
194895 | 0 | 242.131 | TRUE | 1690 | Non-CBSA East North Central | 6A | 6A | Hour21 | 4 | Cold | None | Standard Efficiency | East North Central | East North Central | Midwest | In another census Place | Propane, 100% Usage | EnergyStar, 100% Usage | Yes | Electric, 100% Usage | 72F | No | 0F | None | Not Applicable | G2601430 | G2601430, G26001300 | None | None | 20 ft^2 | Fiberglass | 10% Leakage, Uninsulated | 2 ft | None | data/cambium/LRMER_MidCase_15_2025start,data/cambium/LRMER_LowRECost_15_2025start,data/cambium/LRMER_95DecarbBy2035_15_2025start,data/cambium/LRMER_LowRECost_25_2025start | kg/MWh,kg/MWh,kg/MWh,kg/MWh | /lib/resources/data/cambium/LRMER_MidCase_15_2025start/RFCMc.csv,/lib/resources/data/cambium/LRMER_LowRECost_15_2025start/RFCMc.csv,/lib/resources/data/cambium/LRMER_95DecarbBy2035_15_2025start/RFCMc.csv,/lib/resources/data/cambium/LRMER_LowRECost_25_2025start/RFCMc.csv | lb/MBtu,lb/MBtu,lb/MBtu,lb/MBtu | 195.9,195.9,195.9,195.9 | 147.3,147.3,147.3,147.3 | 177.8,177.8,177.8,177.8 | LRMER_MidCase_15_2025start,LRMER_LowRECost_15_2025start,LRMER_95DecarbBy2035_15_2025start,LRMER_LowRECost_25_2025start | CO2e,CO2e,CO2e,CO2e | 200.0,200.0,200.0,200.0 | 300-400% | RFCMc | Vented Attic | None | None | None | None | None | Single-Family Detached | Single-Family Detached | Single-Family Detached | 1500-1999 | 1500-2499 | Vented Crawlspace | None | 1 | 1 | <8 | Vinyl, Light | Brick | No | Propane | 68F | No | 0F | None | No Exterior Use | Uninsulated | 100% Usage | AC, SEER 13 | 100% Conditioned | Central AC | Yes | None | No | Fuel Furnace, 92.5% AFUE | Ducted Heating | Propane Fuel Furnace | None | None | None | No | None | None | None | None | 60000-69999 | 60000-79999 | 60000-99999 | 25 ACH50 | R-38 | Uninsulated | Uninsulated | Uninsulated | Unfinished, Uninsulated | None | Brick, 12-in, 3-wythe, Uninsulated | Summer = 0.7, Winter = 0.85 | MISO | 100% CFL | 100% Usage | 100% Usage | CR04 | None | None | None | None | None | None | None | None | None | None | None | Cooling Season, 7 days/wk | Left/Right at 15ft | 3 | West | None | 100% | 85% | G26001300 | Not/partially in metro area | None | None | No | Hour17 | 103 | EF 17.6, 100% Usage | Composition Shingles | Stochastic | 1 | 1 | 2018 | 31 | 12 | 15 | None | MI | Renter | 1 | Medium | Occupied | 1940s | 1940-59 | Propane Standard | Propane | Yes | Houghton Lake Rosco | 44.37 | -84.69 | F18 B18 L18 R18 | Double, Low-E, Non-metal, Air, M-Gain | 40.7369 | 0.082197 |  | 46.8914 | 0.094615 |  | 30.7725 | 0.062091 |  | 101.6957 | 0.2052 |  | 1626.5444 | 3.282 |  | 0 | 0 |  | 0 | 0 |  | 1085.8283 | 2.1909 |  | 0 | 0 | 0 | 0 | 0 | 46.0122 | 0.092841 |  | 0 | 620.1384 | 1.2513 |  | 21.9803 | 0.044351 |  | 2163.1576 | 4.3647 |  | 0 | 0 | 0 | 471.2583 | 0.95088 |  | 434.0383 | 0.87578 |  | 0 | 0 | 0 | 0 | 0 | 0 | 0 | 0 | 0 | 0 |  | 0 | 0 | 0 |  | 0 | 0 | 0 | 0 |  | 622.776 | 0 | 48617.5598 | 5753.2782 | 0 | 61683.2542 | 61683.2542 | 124.4615 |  | 6689.3472 | 6689.3472 | 0 | 0 | 54993.9071 | 1213.6032 | 0 | 0 | 15133.4925 | 2707.1214 | 0 | 0 | 15133.4925 | 2564.3486 | 0 | 0 | 15133.4925 | 2816.3074 | 0 | 0 | 15133.4925 | 16347.0957 | 17840.6139 | 17697.8412 | 17949.7999
194927 | 0 | 242.131 | TRUE | 2176 | CBSA Detroit-Warren-Dearborn, MI | 5A | 5A | Hour17 | 3 | Cold | None | Standard Efficiency | East North Central | East North Central | Midwest | MI, Novi | Gas, 120% Usage | EnergyStar, 120% Usage | Yes | Gas, 120% Usage | 72F | Yes | 2F | Night Setup +4h | Not Applicable | G2601250 | G2601250, G26002905 | None | None | 20 ft^2 | Fiberglass | 0% Leakage, Uninsulated | 2 ft | None | data/cambium/LRMER_MidCase_15_2025start,data/cambium/LRMER_LowRECost_15_2025start,data/cambium/LRMER_95DecarbBy2035_15_2025start,data/cambium/LRMER_LowRECost_25_2025start | kg/MWh,kg/MWh,kg/MWh,kg/MWh | /lib/resources/data/cambium/LRMER_MidCase_15_2025start/RFCMc.csv,/lib/resources/data/cambium/LRMER_LowRECost_15_2025start/RFCMc.csv,/lib/resources/data/cambium/LRMER_95DecarbBy2035_15_2025start/RFCMc.csv,/lib/resources/data/cambium/LRMER_LowRECost_25_2025start/RFCMc.csv | lb/MBtu,lb/MBtu,lb/MBtu,lb/MBtu | 195.9,195.9,195.9,195.9 | 147.3,147.3,147.3,147.3 | 177.8,177.8,177.8,177.8 | LRMER_MidCase_15_2025start,LRMER_LowRECost_15_2025start,LRMER_95DecarbBy2035_15_2025start,LRMER_LowRECost_25_2025start | CO2e,CO2e,CO2e,CO2e | 200.0,200.0,200.0,200.0 | 200-300% | RFCMc | Vented Attic | None | None | None | None | None | Single-Family Detached | Single-Family Detached | Single-Family Detached | 2000-2499 | 1500-2499 | Heated Basement | 2 Car | 2 | 2 | <8 | None | Brick | No | Natural Gas | 67F | No | 0F | None | No Exterior Use | Uninsulated | 200% Usage | Room AC, EER 10.7 | 20% Conditioned | Room AC | Yes | None | No | Fuel Furnace, 80% AFUE | Ducted Heating | Natural Gas Fuel Furnace | None | None | None | No | None | None | None | None | 25000-29999 | 20000-39999 | 20000-39999 | 15 ACH50 | R-19 | Uninsulated | Uninsulated | Uninsulated | Unfinished, Uninsulated | None | Brick, 12-in, 3-wythe, R-11 | Summer = 0.7, Winter = 0.85 | MISO | 100% LED | 100% Usage | 100% Usage | CR04 | None | None | None | None | None | None | Electric | None | None | None | None | Cooling Season, 7 days/wk | Left/Right at 15ft | 1 | West | None | 200% | 85% | G26002905 | In metro area, not/partially in principal city | None | None | No | Hour10 | 103 | EF 17.6, 100% Usage | Metal, Dark | Stochastic | 1 | 1 | 2018 | 31 | 12 | 15 | None | MI | Owner | 1 | High | Occupied | 1980s | 1980-99 | Natural Gas Standard | Natural Gas | Yes | Oakland Co Intl | 42.67 | -83.42 | F9 B9 L9 R9 | Double, Clear, Metal, Air, Exterior Clear Storm | 67.9925 | 0.10655 |  | 29.6002 | 0.046386 |  | 19.3427 | 0.030312 |  | 0 | 0 |  | 484.7395 | 0.75963 |  | 0 | 0 |  | 0 | 0 |  | 926.6907 | 1.4522 |  | 0 | 0 | 818.2544 | 808.5831 | 0 | 34.8755 | 0.054653 |  | 16.7051 | 575.5916 | 0.90201 |  | 21.9803 | 0.034445 |  | 3564.3304 | 5.5856 |  | 0 | 0 | 0 | 27.8418 | 0.043631 |  | 434.0383 | 0.68018 |  | 0 | 0 | 0 | 0 | 393.0083 | 0 | 0 | 0 | 36243.5131 | 56.797 |  | 0 | 4042.3293 | 6.3347 |  | 0 | 0 | 815.6168 | 1.2781 |  | 0 | 0 | 0 | 0 | 0 | 49325.0334 | 49325.0334 | 77.297 |  | 7830.2728 | 7830.2728 | 0 | 41494.4674 | 0 | 1418.0867 | 0 | 9459.8984 | 0 | 3189.8489 | 0 | 9459.8984 | 0 | 2990.9101 | 0 | 9459.8984 | 0 | 3330.0484 | 0 | 9459.8984 | 0 | 10877.9851 | 12649.7473 | 12450.8085 | 12789.9468
194963 | 0 | 242.131 | TRUE | 2152 | Non-CBSA East North Central | 6A | 6A | Hour2 | 3 | Cold | None | None | East North Central | East North Central | Midwest | Not in a census Place | Gas, 80% Usage | EnergyStar, 80% Usage | Yes | Gas, 80% Usage | 70F | No | 0F | None | Not Applicable | G2600550 | G2600550, G26000500 | None | 290 Rated kWh, 80% Usage | 20 ft^2 | Fiberglass | 20% Leakage, R-6 | 2 ft | None | data/cambium/LRMER_MidCase_15_2025start,data/cambium/LRMER_LowRECost_15_2025start,data/cambium/LRMER_95DecarbBy2035_15_2025start,data/cambium/LRMER_LowRECost_25_2025start | kg/MWh,kg/MWh,kg/MWh,kg/MWh | /lib/resources/data/cambium/LRMER_MidCase_15_2025start/RFCMc.csv,/lib/resources/data/cambium/LRMER_LowRECost_15_2025start/RFCMc.csv,/lib/resources/data/cambium/LRMER_95DecarbBy2035_15_2025start/RFCMc.csv,/lib/resources/data/cambium/LRMER_LowRECost_25_2025start/RFCMc.csv | lb/MBtu,lb/MBtu,lb/MBtu,lb/MBtu | 195.9,195.9,195.9,195.9 | 147.3,147.3,147.3,147.3 | 177.8,177.8,177.8,177.8 | LRMER_MidCase_15_2025start,LRMER_LowRECost_15_2025start,LRMER_95DecarbBy2035_15_2025start,LRMER_LowRECost_25_2025start | CO2e,CO2e,CO2e,CO2e | 200.0,200.0,200.0,200.0 | 200-300% | RFCMc | Vented Attic | None | Middle | None | None | 10 | Single-Family Attached | Single-Family Attached | Single-Family Attached | 2000-2499 | 1500-2499 | Vented Crawlspace | None | 1 | 1 | <8 | Vinyl, Light | Brick | No | Natural Gas | 60F | No | 0F | None | No Exterior Use | Uninsulated | 50% Usage | AC, SEER 15 | 60% Conditioned | Central AC | Yes | None | No | Fuel Furnace, 76% AFUE | Ducted Heating | Natural Gas Fuel Furnace | None | None | None | No | None | None | None | None | 80000-99999 | 80000-99999 | 60000-99999 | 15 ACH50 | R-38 | Ceiling R-19 | Uninsulated | Uninsulated | Unfinished, Uninsulated | None | Brick, 12-in, 3-wythe, R-15 | Summer = 0.7, Winter = 0.85 | MISO | 100% Incandescent | 100% Usage | 100% Usage | CR04 | None | EF 15.9 | EF 12, National Average | None | None | None | None | None | None | None | None | Cooling Season, 7 days/wk | None | 5 | North | None | 50% | 104% | G26000500 | Not/partially in metro area | None | None | No | Hour18 | 103 | EF 15.9, 100% Usage | Composition Shingles | Stochastic | 1 | 1 | 2018 | 31 | 12 | 15 | None | MI | Owner | 1 | Low | Occupied | 2000s | 2000-09 | Natural Gas Standard | Natural Gas | Yes | Cherry Capital | 44.74 | -85.58 | F15 B15 L15 R15 | Double, Low-E, Non-metal, Air, M-Gain | 0 | 0 |  | 43.6676 | 0.069194 |  | 28.4279 | 0.045046 |  | 33.4101 | 0.052941 |  | 864.8527 | 1.3704 |  | 119.8661 | 0.18994 |  | 319.7405 | 0.50665 |  | 320.3267 | 0.50758 |  | 0 | 0 | 0 | 0 | 0 | 207.4943 | 0.32879 |  | 0 | 2335.4834 | 3.7007 |  | 21.9803 | 0.034829 |  | 1259.9125 | 1.9964 |  | 0 | 0 | 0 | 28.4279 | 0.045046 |  | 960.1008 | 1.5213 |  | 0 | 0 | 0 | 0 | 579.9876 | 0 | 0 | 0 | 13333.5614 | 21.128 |  | 0 | 4277.3723 | 6.7778 |  | 0 | 0 | 831.7357 | 1.3179 |  | 0 | 0 | 0 | 0 | 0 | 25566.6409 | 25566.6409 | 40.5122 |  | 6543.6909 | 6543.6909 | 0 | 19022.9501 | 0 | 1190.1633 | 0 | 4336.8103 | 0 | 2661.8034 | 0 | 4336.8103 | 0 | 2506.3968 | 0 | 4336.8103 | 0 | 2790.8581 | 0 | 4336.8103 | 0 | 5526.9736 | 6998.6137 | 6843.207 | 7127.6684
195004 | 0 | 242.131 | TRUE | 633 | CBSA Detroit-Warren-Dearborn, MI | 5A | 5A | Hour18 | 2 | Cold | None | Standard Efficiency | East North Central | East North Central | Midwest | In another census Place | Electric, 100% Usage | Standard, 100% Usage | Yes | Electric, 100% Usage | 78F | No | 0F | None | Not Applicable | G2601630 | G2601630, G26003207 | None | None | 20 ft^2 | Fiberglass | 0% Leakage, Uninsulated | 2 ft | None | data/cambium/LRMER_MidCase_15_2025start,data/cambium/LRMER_LowRECost_15_2025start,data/cambium/LRMER_95DecarbBy2035_15_2025start,data/cambium/LRMER_LowRECost_25_2025start | kg/MWh,kg/MWh,kg/MWh,kg/MWh | /lib/resources/data/cambium/LRMER_MidCase_15_2025start/RFCMc.csv,/lib/resources/data/cambium/LRMER_LowRECost_15_2025start/RFCMc.csv,/lib/resources/data/cambium/LRMER_95DecarbBy2035_15_2025start/RFCMc.csv,/lib/resources/data/cambium/LRMER_LowRECost_25_2025start/RFCMc.csv | lb/MBtu,lb/MBtu,lb/MBtu,lb/MBtu | 195.9,195.9,195.9,195.9 | 147.3,147.3,147.3,147.3 | 177.8,177.8,177.8,177.8 | LRMER_MidCase_15_2025start,LRMER_LowRECost_15_2025start,LRMER_95DecarbBy2035_15_2025start,LRMER_LowRECost_25_2025start | CO2e,CO2e,CO2e,CO2e | 200.0,200.0,200.0,200.0 | 300-400% | RFCMc | Vented Attic | None | None | None | None | None | Single-Family Detached | Single-Family Detached | Single-Family Detached | 500-749 | 0-1499 | Heated Basement | None | 1 | 1 | <8 | Vinyl, Light | Brick | No | Natural Gas | 67F | Yes | 3F | Night +4h | No Exterior Use | Uninsulated | 100% Usage | AC, SEER 10 | 100% Conditioned | Central AC | Yes | None | No | Fuel Furnace, 80% AFUE | Ducted Heating | Natural Gas Fuel Furnace | None | None | None | No | None | None | None | None | 45000-49999 | 40000-59999 | 40000-59999 | 25 ACH50 | R-19 | Uninsulated | Uninsulated | Uninsulated | Unfinished, Uninsulated | None | Brick, 12-in, 3-wythe, Uninsulated | Summer = 0.7, Winter = 0.85 | MISO | 100% CFL | 100% Usage | 100% Usage | CR04 | None | None | None | None | None | None | None | None | None | None | None | Cooling Season, 7 days/wk | Left/Right at 15ft | 1 | North | None | 100% | 85% | G26003207 | In metro area, not/partially in principal city | None | None | No | Hour13 | 103 | EF 17.6, 100% Usage | Asphalt Shingles, Medium | Stochastic | 1 | 1 | 2018 | 31 | 12 | 15 | None | MI | Owner | 1 | Medium | Occupied | 1960s | 1960-79 | Natural Gas Standard | Natural Gas | Yes | Detroit Metropolita | 42.22 | -83.35 | F12 B12 L12 R12 | Double, Clear, Metal, Air | 67.9925 | 0.36628 |  | 525.7695 | 2.8323 |  | 19.6358 | 0.10578 |  | 64.7687 | 0.34891 |  | 1124.2206 | 6.0562 |  | 0 | 0 |  | 0 | 0 |  | 357.2536 | 1.9245 |  | 0 | 0 | 0 | 0 | 0 | 32.824 | 0.17682 |  | 0 | 329.998 | 1.7777 |  | 16.412 | 0.088412 |  | 1388.8638 | 7.4819 |  | 0 | 0 | 0 | 339.6694 | 1.8298 |  | 434.0383 | 2.3382 |  | 0 | 0 | 0 | 0 | 0 | 0 | 0 | 0 | 14104.3383 | 75.9807 |  | 0 | 2829.3081 | 15.2416 |  | 0 | 0 | 0 | 0 |  | 0 | 0 | 0 | 0 | 0 | 21634.7995 | 21634.7995 | 116.5477 |  | 4701.4461 | 4701.4461 | 0 | 16933.3534 | 0 | 857.0192 | 0 | 3860.4743 | 0 | 1904.1186 | 0 | 3860.4743 | 0 | 1807.1728 | 0 | 3860.4743 | 0 | 1987.786 | 0 | 3860.4743 | 0 | 4717.4936 | 5764.5929 | 5667.6471 | 5848.2603
195049 | 0 | 242.131 | TRUE | 1690 | Non-CBSA East North Central | 5A | 5A | Hour21 | 3 | Cold | None | None | East North Central | East North Central | Midwest | MI, Flint | Electric, 100% Usage | Standard, 100% Usage | Yes | Gas, 100% Usage | 70F | Yes | 2F | Day Setup and Night Setback -3h | Not Applicable | G2600490 | G2600490, G26001703 | None | 290 Rated kWh, 100% Usage | 20 ft^2 | Fiberglass | 0% Leakage, Uninsulated | 2 ft | None | data/cambium/LRMER_MidCase_15_2025start,data/cambium/LRMER_LowRECost_15_2025start,data/cambium/LRMER_95DecarbBy2035_15_2025start,data/cambium/LRMER_LowRECost_25_2025start | kg/MWh,kg/MWh,kg/MWh,kg/MWh | /lib/resources/data/cambium/LRMER_MidCase_15_2025start/RFCMc.csv,/lib/resources/data/cambium/LRMER_LowRECost_15_2025start/RFCMc.csv,/lib/resources/data/cambium/LRMER_95DecarbBy2035_15_2025start/RFCMc.csv,/lib/resources/data/cambium/LRMER_LowRECost_25_2025start/RFCMc.csv | lb/MBtu,lb/MBtu,lb/MBtu,lb/MBtu | 195.9,195.9,195.9,195.9 | 147.3,147.3,147.3,147.3 | 177.8,177.8,177.8,177.8 | LRMER_MidCase_15_2025start,LRMER_LowRECost_15_2025start,LRMER_95DecarbBy2035_15_2025start,LRMER_LowRECost_25_2025start | CO2e,CO2e,CO2e,CO2e | 200.0,200.0,200.0,200.0 | 300-400% | RFCMc | Vented Attic | None | None | None | None | None | Single-Family Detached | Single-Family Detached | Single-Family Detached | 1500-1999 | 1500-2499 | Heated Basement | None | 2 | 2 | <8 | None | Brick | No | Natural Gas | 67F | Yes | 3F | Night +2h | No Exterior Use | Uninsulated | 100% Usage | None | None | None | Yes | None | No | Fuel Furnace, 80% AFUE | Ducted Heating | Natural Gas Fuel Furnace | None | None | None | No | None | None | None | None | 80000-99999 | 80000-99999 | 60000-99999 | 30 ACH50 | R-38 | Uninsulated | Uninsulated | Uninsulated | Unfinished, Uninsulated | None | Brick, 12-in, 3-wythe, Uninsulated | Summer = 0.7, Winter = 0.85 | MISO | 100% Incandescent | 100% Usage | 100% Usage | CR04 | None | None | None | None | None | None | None | None | None | None | None | Cooling Season, 7 days/wk | Left/Right at 15ft | 4 | Northwest | None | 100% | 85% | G26001703 | In metro area, principal city | None | None | No | Hour19 | 103 | EF 17.6, 100% Usage | Composition Shingles | Stochastic | 1 | 1 | 2018 | 31 | 12 | 15 | None | MI | Owner | 1 | Medium | Occupied | 1940s | 1940-59 | Natural Gas Standard | Natural Gas | Yes | Flint Bishop Intl | 42.97 | -83.75 | F9 B9 L9 R9 | Double, Clear, Non-metal, Air | 0 | 0 |  | 1237.053 | 2.4961 |  | 46.3052 | 0.093432 |  | 0 | 0 |  | 0 | 0 |  | 160.6029 | 0.32406 |  | 0 | 0 |  | 1178.1457 | 2.3772 |  | 0 | 0 | 0 | 0 | 0 | 184.6348 | 0.37255 |  | 0 | 1938.9582 | 3.9123 |  | 21.9803 | 0.044351 |  | 2415.4918 | 4.8739 |  | 0 | 0 | 0 | 36.927 | 0.074509 |  | 434.0383 | 0.87578 |  | 0 | 0 | 0 | 0 | 0 | 0 | 0 | 0 | 46398.1326 | 93.6199 |  | 0 | 7266.111 | 14.6612 |  | 0 | 0 | 1080.8461 | 2.1809 |  | 0 | 0 | 0 | 0 | 0 | 62398.6407 | 62398.6407 | 125.9049 |  | 7653.551 | 7653.551 | 0 | 54745.0897 | 0 | 1364.1337 | 0 | 12480.746 | 0 | 3082.636 | 0 | 12480.746 | 0 | 2889.8021 | 0 | 12480.746 | 0 | 3233.7602 | 0 | 12480.746 | 0 | 13844.8797 | 15563.382 | 15370.5481 | 15714.5063
195112 | 0 | 242.131 | TRUE | 1623 | CBSA Detroit-Warren-Dearborn, MI | 5A | 5A | Hour4 | 3 | Cold | None | None | East North Central | East North Central | Midwest | Not in a census Place | None | None | None | Electric, 100% Usage | 72F | No | 0F | None | Double-Loaded Interior | G2601250 | G2601250, G26002901 | None | 318 Rated kWh, 100% Usage | 20 ft^2 | Fiberglass | 20% Leakage, Uninsulated | 2 ft | None | data/cambium/LRMER_MidCase_15_2025start,data/cambium/LRMER_LowRECost_15_2025start,data/cambium/LRMER_95DecarbBy2035_15_2025start,data/cambium/LRMER_LowRECost_25_2025start | kg/MWh,kg/MWh,kg/MWh,kg/MWh | /lib/resources/data/cambium/LRMER_MidCase_15_2025start/RFCMc.csv,/lib/resources/data/cambium/LRMER_LowRECost_15_2025start/RFCMc.csv,/lib/resources/data/cambium/LRMER_95DecarbBy2035_15_2025start/RFCMc.csv,/lib/resources/data/cambium/LRMER_LowRECost_25_2025start/RFCMc.csv | lb/MBtu,lb/MBtu,lb/MBtu,lb/MBtu | 195.9,195.9,195.9,195.9 | 147.3,147.3,147.3,147.3 | 177.8,177.8,177.8,177.8 | LRMER_MidCase_15_2025start,LRMER_LowRECost_15_2025start,LRMER_95DecarbBy2035_15_2025start,LRMER_LowRECost_25_2025start | CO2e,CO2e,CO2e,CO2e | 200.0,200.0,200.0,200.0 | 150-200% | RFCMc | None | Middle | None | Bottom | 24 | None | 20 to 49 Unit | Multifamily with 5+ units, 1-3 stories | Multi-Family with 5+ Units | 1500-1999 | 1500-2499 | Unvented Crawlspace | None | 2 | 2 | <8 | Vinyl, Light | Brick | No | Natural Gas | 80F | Yes | 6F | Day and Night -2h | No Exterior Use | Uninsulated | 100% Usage | AC, SEER 13 | 100% Conditioned | Central AC | Yes | None | No | Fuel Furnace, 80% AFUE | Ducted Heating | Natural Gas Fuel Furnace | None | None | None | No | None | None | None | None | 15000-19999 | <20000 | <20000 | 20 ACH50 | None | Uninsulated | Wall R-10, Exterior | R-10, Exterior | Finished, Uninsulated | None | Brick, 12-in, 3-wythe, R-11 | Summer = 0.7, Winter = 0.85 | MISO | 100% LED | 100% Usage | 100% Usage | CR04 | None | None | None | None | None | None | None | None | None | None | None | Cooling Season, 7 days/wk | 27 | 1 | South | None | 100% | 89% | G26002901 | In metro area, not/partially in principal city | None | None | None | Hour11 | 103 | EF 17.6, 100% Usage | Asphalt Shingles, Medium | Stochastic | 1 | 1 | 2018 | 31 | 12 | 15 | None | MI | Owner | 1 | Medium | Occupied | 1990s | 1980-99 | Natural Gas Standard | Natural Gas | No | Oakland Co Intl | 42.67 | -83.42 | F15 B15 L15 R15 | Double, Low-E, Non-metal, Air, M-Gain | 0 | 0 |  | 0 | 0 |  | 0 | 0 |  | 126.8998 | 0.26662 |  | 1010.8021 | 2.1237 |  | 64.7687 | 0.13608 |  | 0 | 0 |  | 391.5429 | 0.82265 |  | 0 | 0 | 0 | 0 | 0 | 30.1863 | 0.063423 |  | 0 | 459.5354 | 0.96551 |  | 21.9803 | 0.046182 |  | 1491.7317 | 3.1342 |  | 0 | 0 | 0 | 346.9961 | 0.72906 |  | 434.0383 | 0.91193 |  | 0 | 0 | 0 | 0 | 0 | 0 | 0 | 0 | 15326.7377 | 32.2022 |  | 0 | 2906.3858 | 6.1065 |  | 0 | 0 | 0 | 0 |  | 0 | 0 | 0 | 0 | 0 | 22611.0192 | 22611.0192 | 47.5068 |  | 4378.1887 | 4378.1887 | 0 | 18232.8305 | 0 | 799.5994 | 0 | 4156.7205 | 0 | 1790.2112 | 0 | 4156.7205 | 0 | 1685.1714 | 0 | 4156.7205 | 0 | 1871.9204 | 0 | 4156.7205 | 0 | 4956.3199 | 5946.9316 | 5841.8919 | 6028.6409
195113 | 0 | 242.131 | TRUE | 3301 | Non-CBSA East North Central | 5A | 5A | Hour6 | 3 | Cold | None | Standard Efficiency | East North Central | East North Central | Midwest | Not in a census Place | Electric, 120% Usage | EnergyStar, 120% Usage | Yes | Gas, 120% Usage | 70F | No | 0F | None | Not Applicable | G2601150 | G2601150, G26003300 | None | 290 Rated kWh, 120% Usage | 20 ft^2 | Fiberglass | 20% Leakage, Uninsulated | 2 ft | None | data/cambium/LRMER_MidCase_15_2025start,data/cambium/LRMER_LowRECost_15_2025start,data/cambium/LRMER_95DecarbBy2035_15_2025start,data/cambium/LRMER_LowRECost_25_2025start | kg/MWh,kg/MWh,kg/MWh,kg/MWh | /lib/resources/data/cambium/LRMER_MidCase_15_2025start/RFCMc.csv,/lib/resources/data/cambium/LRMER_LowRECost_15_2025start/RFCMc.csv,/lib/resources/data/cambium/LRMER_95DecarbBy2035_15_2025start/RFCMc.csv,/lib/resources/data/cambium/LRMER_LowRECost_25_2025start/RFCMc.csv | lb/MBtu,lb/MBtu,lb/MBtu,lb/MBtu | 195.9,195.9,195.9,195.9 | 147.3,147.3,147.3,147.3 | 177.8,177.8,177.8,177.8 | LRMER_MidCase_15_2025start,LRMER_LowRECost_15_2025start,LRMER_95DecarbBy2035_15_2025start,LRMER_LowRECost_25_2025start | CO2e,CO2e,CO2e,CO2e | 200.0,200.0,200.0,200.0 | 300-400% | RFCMc | Vented Attic | None | None | None | None | None | Single-Family Detached | Single-Family Detached | Single-Family Detached | 3000-3999 | 2500-3999 | Unheated Basement | None | 2 | 2 | <8 | None | Concrete | No | Natural Gas | 70F | Yes | 3F | Day and Night -1h | No Exterior Use | Uninsulated | 200% Usage | AC, SEER 10 | 100% Conditioned | Central AC | Yes | None | No | Fuel Furnace, 80% AFUE | Ducted Heating | Natural Gas Fuel Furnace | None | None | None | No | None | None | None | None | 60000-69999 | 60000-79999 | 60000-99999 | 10 ACH50 | R-19 | Uninsulated | Uninsulated | Uninsulated | Unfinished, Uninsulated | None | CMU, 6-in Hollow, Uninsulated | Summer = 0.7, Winter = 0.85 | MISO | 100% LED | 100% Usage | 100% Usage | CR04 | None | None | None | None | None | None | None | Has Pool | None | 1.0 HP Pump | None | Cooling Season, 7 days/wk | Left/Right at 15ft | 2 | Southwest | None | 200% | 85% | G26003300 | In metro area, not/partially in principal city | None | None | No | Hour6 | 103 | EF 15.9, 100% Usage | Tile, Clay or Ceramic | Stochastic | 1 | 1 | 2018 | 31 | 12 | 15 | None | MI | Owner | 1 | High | Occupied | 1960s | 1960-79 | Natural Gas Standard | Natural Gas | Yes | Custer | 41.93 | -83.43 | F9 B9 L9 R9 | Double, Clear, Non-metal, Air | 67.9925 | 0.070238 |  | 480.0504 | 0.4959 |  | 28.1348 | 0.029064 |  | 871.0072 | 0.89977 |  | 5447.605 | 5.6275 |  | 109.3155 | 0.11293 |  | 0 | 0 |  | 1629.4751 | 1.6833 |  | 0 | 0 | 0 | 0 | 0 | 44.2537 | 0.045715 |  | 0 | 811.5138 | 0.83831 |  | 21.9803 | 0.022706 |  | 4642.8319 | 4.7961 |  | 0 | 2467.3653 | 0 | 33.4101 | 0.034513 |  | 480.0504 | 0.4959 |  | 0 | 0 | 0 | 0 | 0 | 0 | 0 | 0 | 64458.9303 | 66.5874 |  | 0 | 6975.0915 | 7.2054 |  | 0 | 0 | 976.2197 | 1.0085 |  | 0 | 0 | 0 | 0 | 0 | 89544.9347 | 89544.9347 | 92.5017 |  | 17134.6932 | 17134.6932 | 0 | 72410.2415 | 0 | 3074.948 | 0 | 16508.0375 | 0 | 6862.4008 | 0 | 16508.0375 | 0 | 6569.5556 | 0 | 16508.0375 | 0 | 7091.2345 | 0 | 16508.0375 | 0 | 19582.9856 | 23370.4383 | 23077.5932 | 23599.272
195114 | 0 | 242.131 | TRUE | 1220 | Non-CBSA East North Central | 5A | 5A | Hour8 | 3 | Cold | None | Standard Efficiency | East North Central | East North Central | Midwest | In another census Place | Electric, 100% Usage | EnergyStar, 100% Usage | Yes | Electric, 100% Usage | 70F | No | 0F | None | Not Applicable | G2601390 | G2601390, G26000802 | None | None | 20 ft^2 | Fiberglass | 0% Leakage, Uninsulated | 2 ft | None | data/cambium/LRMER_MidCase_15_2025start,data/cambium/LRMER_LowRECost_15_2025start,data/cambium/LRMER_95DecarbBy2035_15_2025start,data/cambium/LRMER_LowRECost_25_2025start | kg/MWh,kg/MWh,kg/MWh,kg/MWh | /lib/resources/data/cambium/LRMER_MidCase_15_2025start/RFCMc.csv,/lib/resources/data/cambium/LRMER_LowRECost_15_2025start/RFCMc.csv,/lib/resources/data/cambium/LRMER_95DecarbBy2035_15_2025start/RFCMc.csv,/lib/resources/data/cambium/LRMER_LowRECost_25_2025start/RFCMc.csv | lb/MBtu,lb/MBtu,lb/MBtu,lb/MBtu | 195.9,195.9,195.9,195.9 | 147.3,147.3,147.3,147.3 | 177.8,177.8,177.8,177.8 | LRMER_MidCase_15_2025start,LRMER_LowRECost_15_2025start,LRMER_95DecarbBy2035_15_2025start,LRMER_LowRECost_25_2025start | CO2e,CO2e,CO2e,CO2e | 200.0,200.0,200.0,200.0 | 400%+ | RFCMc | Vented Attic | None | None | None | None | None | Single-Family Detached | Single-Family Detached | Single-Family Detached | 1000-1499 | 0-1499 | Heated Basement | None | 2 | 2 | <8 | None | Brick | No | Natural Gas | 75F | No | 0F | None | No Exterior Use | Uninsulated | 100% Usage | AC, SEER 13 | 100% Conditioned | Central AC | Yes | None | No | Fuel Furnace, 92.5% AFUE | Ducted Heating | Natural Gas Fuel Furnace | None | None | None | No | None | None | None | None | 70000-79999 | 60000-79999 | 60000-99999 | 20 ACH50 | R-38 | Uninsulated | Wall R-10, Exterior | R-10, Exterior | Unfinished, Uninsulated | None | Brick, 12-in, 3-wythe, R-15 | Summer = 0.7, Winter = 0.85 | MISO | 100% CFL | 100% Usage | 100% Usage | CR04 | None | None | None | None | None | None | None | None | None | None | None | Cooling Season, 7 days/wk | Left/Right at 15ft | 2 | East | None | 100% | 85% | G26000802 | In metro area, not/partially in principal city | None | None | No | Hour16 | 103 | EF 17.6, 100% Usage | Composition Shingles | Stochastic | 1 | 1 | 2018 | 31 | 12 | 15 | None | MI | Owner | 1 | Medium | Occupied | 1990s | 1980-99 | Natural Gas Standard | Natural Gas | Yes | Tulip City | 42.75 | -86.1 | F18 B18 L18 R18 | Double, Clear, Metal, Air, Exterior Clear Storm | 67.9925 | 0.19004 |  | 400.042 | 1.1182 |  | 23.4457 | 0.065533 |  | 181.7041 | 0.50788 |  | 1563.5342 | 4.3702 |  | 0 | 0 |  | 0 | 0 |  | 513.7536 | 1.436 |  | 0 | 0 | 0 | 0 | 0 | 40.1507 | 0.11222 |  | 0 | 491.1871 | 1.3729 |  | 21.9803 | 0.061437 |  | 1790.6642 | 5.0051 |  | 0 | 0 | 0 | 405.6104 | 1.1337 |  | 434.0383 | 1.2132 |  | 0 | 0 | 0 | 0 | 0 | 0 | 0 | 0 | 23387.9506 | 65.3712 |  | 0 | 4084.2384 | 11.4158 |  | 0 | 0 | 0 | 0 |  | 0 | 0 | 0 | 0 | 0 | 33406.2921 | 33406.2921 | 93.3733 |  | 5934.103 | 5934.103 | 0 | 27472.189 | 0 | 1063.8365 | 0 | 6263.0696 | 0 | 2381.0928 | 0 | 6263.0696 | 0 | 2268.7779 | 0 | 6263.0696 | 0 | 2470.0767 | 0 | 6263.0696 | 0 | 7326.9061 | 8644.1624 | 8531.8475 | 8733.1463
195129 | 0 | 242.131 | TRUE | 3301 | Non-CBSA East North Central | 5A | 5A | Hour18 | 5 | Cold | None | Standard Efficiency | East North Central | East North Central | Midwest | MI, Wyoming | Electric, 100% Usage | EnergyStar, 100% Usage | Yes | Gas, 100% Usage | 78F | No | 0F | None | Not Applicable | G2600810 | G2600810, G26001001 | None | 318 Rated kWh, 100% Usage | 20 ft^2 | Fiberglass | 20% Leakage, Uninsulated | 2 ft | None | data/cambium/LRMER_MidCase_15_2025start,data/cambium/LRMER_LowRECost_15_2025start,data/cambium/LRMER_95DecarbBy2035_15_2025start,data/cambium/LRMER_LowRECost_25_2025start | kg/MWh,kg/MWh,kg/MWh,kg/MWh | /lib/resources/data/cambium/LRMER_MidCase_15_2025start/RFCMc.csv,/lib/resources/data/cambium/LRMER_LowRECost_15_2025start/RFCMc.csv,/lib/resources/data/cambium/LRMER_95DecarbBy2035_15_2025start/RFCMc.csv,/lib/resources/data/cambium/LRMER_LowRECost_25_2025start/RFCMc.csv | lb/MBtu,lb/MBtu,lb/MBtu,lb/MBtu | 195.9,195.9,195.9,195.9 | 147.3,147.3,147.3,147.3 | 177.8,177.8,177.8,177.8 | LRMER_MidCase_15_2025start,LRMER_LowRECost_15_2025start,LRMER_95DecarbBy2035_15_2025start,LRMER_LowRECost_25_2025start | CO2e,CO2e,CO2e,CO2e | 200.0,200.0,200.0,200.0 | 400%+ | RFCMc | Vented Attic | None | None | None | None | None | Single-Family Detached | Single-Family Detached | Single-Family Detached | 3000-3999 | 2500-3999 | Unheated Basement | 1 Car | 1 | 1 | <8 | Wood, Medium/Dark | Wood Frame | No | Natural Gas | 62F | Yes | 3F | Night +5h | No Exterior Use | Uninsulated | 100% Usage | AC, SEER 13 | 60% Conditioned | Central AC | Yes | None | No | Fuel Furnace, 92.5% AFUE | Ducted Heating | Natural Gas Fuel Furnace | None | None | None | No | None | None | None | None | 140000-159999 | 140000+ | 150000+ | 3 ACH50 | R-38 | Ceiling R-13 | Uninsulated | Uninsulated | Unfinished, Uninsulated | None | Wood Stud, R-11 | Summer = 0.7, Winter = 0.85 | MISO | 100% CFL | 100% Usage | 100% Usage | CR04 | None | None | None | None | None | None | None | None | None | None | None | Cooling Season, 7 days/wk | Left/Right at 15ft | 2 | East | None | 100% | 85% | G26001001 | In metro area, not/partially in principal city | None | None | No | Hour5 | 103 | EF 15.9, 100% Usage | Composition Shingles | Stochastic | 1 | 1 | 2018 | 31 | 12 | 15 | None | MI | Owner | 1 | Medium | Occupied | 1990s | 1980-99 | Natural Gas Standard | Natural Gas | Yes | Grand Rapids Kent C | 42.88 | -85.52 | F9 B9 L9 R9 | Double, Clear, Non-metal, Air | 67.9925 | 0.070238 |  | 400.042 | 0.41325 |  | 23.4457 | 0.02422 |  | 50.7013 | 0.052375 |  | 921.1224 | 0.95154 |  | 97.5927 | 0.10082 |  | 0 | 0 |  | 386.8538 | 0.39963 |  | 0 | 0 | 0 | 0 | 0 | 66.2341 | 0.068421 |  | 24.911 | 1062.6757 | 1.0978 |  | 27.2556 | 0.028156 |  | 2321.4159 | 2.3981 |  | 0 | 0 | 0 | 27.8418 | 0.028761 |  | 480.0504 | 0.4959 |  | 0 | 0 | 0 | 0 | 0 | 0 | 0 | 0 | 17544.9927 | 18.1243 |  | 0 | 4394.6007 | 4.5397 |  | 0 | 0 | 813.5653 | 0.84043 |  | 0 | 0 | 0 | 0 | 0 | 28711.5866 | 28711.5866 | 29.6597 |  | 5958.4279 | 5958.4279 | 0 | 22753.1587 | 0 | 1085.8888 | 0 | 5187.232 | 0 | 2419.1124 | 0 | 5187.232 | 0 | 2284.9457 | 0 | 5187.232 | 0 | 2533.4218 | 0 | 5187.232 | 0 | 6273.1208 | 7606.3444 | 7472.1777 | 7720.6538
195130 | 0 | 242.131 | TRUE | 1675 | CBSA Detroit-Warren-Dearborn, MI | 5A | 5A | Hour10 | 2 | Cold | None | Standard Efficiency | East North Central | East North Central | Midwest | MI, Troy | Electric, 100% Usage | EnergyStar, 100% Usage | Yes | Gas, 100% Usage | 68F | No | 0F | None | Not Applicable | G2601250 | G2601250, G26002903 | None | 290 Rated kWh, 100% Usage | 20 ft^2 | Fiberglass | 0% Leakage, Uninsulated | 2 ft | None | data/cambium/LRMER_MidCase_15_2025start,data/cambium/LRMER_LowRECost_15_2025start,data/cambium/LRMER_95DecarbBy2035_15_2025start,data/cambium/LRMER_LowRECost_25_2025start | kg/MWh,kg/MWh,kg/MWh,kg/MWh | /lib/resources/data/cambium/LRMER_MidCase_15_2025start/RFCMc.csv,/lib/resources/data/cambium/LRMER_LowRECost_15_2025start/RFCMc.csv,/lib/resources/data/cambium/LRMER_95DecarbBy2035_15_2025start/RFCMc.csv,/lib/resources/data/cambium/LRMER_LowRECost_25_2025start/RFCMc.csv | lb/MBtu,lb/MBtu,lb/MBtu,lb/MBtu | 195.9,195.9,195.9,195.9 | 147.3,147.3,147.3,147.3 | 177.8,177.8,177.8,177.8 | LRMER_MidCase_15_2025start,LRMER_LowRECost_15_2025start,LRMER_95DecarbBy2035_15_2025start,LRMER_LowRECost_25_2025start | CO2e,CO2e,CO2e,CO2e | 200.0,200.0,200.0,200.0 | 400%+ | RFCMc | Vented Attic | None | Middle | None | None | 5 | Single-Family Attached | Single-Family Attached | Single-Family Attached | 1500-1999 | 1500-2499 | Heated Basement | None | 1 | 1 | <8 | Vinyl, Light | Wood Frame | No | Natural Gas | 72F | Yes | 3F | Day +5h | No Exterior Use | Uninsulated | 100% Usage | AC, SEER 15 | 100% Conditioned | Central AC | Yes | None | No | Fuel Furnace, 80% AFUE | Ducted Heating | Natural Gas Fuel Furnace | None | None | None | No | None | None | None | None | 200000+ | 140000+ | 150000+ | 6 ACH50 | R-38 | Uninsulated | Wall R-15, Exterior | R-15, Exterior | Unfinished, Uninsulated | None | Wood Stud, R-15 | Summer = 0.7, Winter = 0.85 | MISO | 100% LED | 100% Usage | 100% Usage | CR04 | None | None | None | None | None | None | None | None | None | None | Typical Efficiency | Cooling Season, 7 days/wk | 12 | 2 | South | None | 100% | 104% | G26002903 | In metro area, not/partially in principal city | None | None | No | Hour15 | 103 | EF 10.5, 100% Usage | Composition Shingles | Stochastic | 1 | 1 | 2018 | 31 | 12 | 15 | None | MI | Owner | 1 | Medium | Occupied | 2010s | 2010s | Natural Gas Standard | Natural Gas | Yes | Oakland Co Intl | 42.67 | -83.42 | F12 B12 L12 R12 | Double, Low-E, Non-metal, Air, M-Gain | 67.9925 | 0.13842 |  | 369.8557 | 0.75296 |  | 21.6873 | 0.044151 |  | 166.4644 | 0.33889 |  | 1014.9051 | 2.0662 |  | 82.646 | 0.16825 |  | 0 | 0 |  | 125.1413 | 0.25477 |  | 0 | 0 | 0 | 0 | 0 | 30.4794 | 0.062051 |  | 0 | 470.6721 | 0.9582 |  | 16.412 | 0.033412 |  | 2014.2775 | 4.1007 |  | 0 | 0 | 0 | 26.6695 | 0.054294 |  | 727.1093 | 1.4803 |  | 337.3248 | 0 | 0 | 0 | 0 | 0 | 0 | 0 | 4893.9938 | 9.9633 |  | 0 | 4012.1429 | 8.168 |  | 0 | 0 | 781.0344 | 1.59 |  | 0 | 0 | 0 | 0 | 0 | 15158.808 | 15158.808 | 30.8606 |  | 5471.6369 | 5471.6369 | 0 | 9687.1711 | 0 | 980.4512 | 0 | 2208.4714 | 0 | 2207.9484 | 0 | 2208.4714 | 0 | 2086.2945 | 0 | 2208.4714 | 0 | 2297.0358 | 0 | 2208.4714 | 0 | 3188.9226 | 4416.4198 | 4294.7659 | 4505.5072
195150 | 0 | 242.131 | TRUE | 617 | CBSA Detroit-Warren-Dearborn, MI | 5A | 5A | Hour8 | 1 | Cold | None | Standard Efficiency | East North Central | East North Central | Midwest | MI, Pontiac | None | None | None | Electric, 80% Usage | 75F | No | 0F | None | Double-Loaded Interior | G2601250 | G2601250, G26002904 | None | None | 20 ft^2 | Fiberglass | 10% Leakage, R-6 | 2 ft | None | data/cambium/LRMER_MidCase_15_2025start,data/cambium/LRMER_LowRECost_15_2025start,data/cambium/LRMER_95DecarbBy2035_15_2025start,data/cambium/LRMER_LowRECost_25_2025start | kg/MWh,kg/MWh,kg/MWh,kg/MWh | /lib/resources/data/cambium/LRMER_MidCase_15_2025start/RFCMc.csv,/lib/resources/data/cambium/LRMER_LowRECost_15_2025start/RFCMc.csv,/lib/resources/data/cambium/LRMER_95DecarbBy2035_15_2025start/RFCMc.csv,/lib/resources/data/cambium/LRMER_LowRECost_25_2025start/RFCMc.csv | lb/MBtu,lb/MBtu,lb/MBtu,lb/MBtu | 195.9,195.9,195.9,195.9 | 147.3,147.3,147.3,147.3 | 177.8,177.8,177.8,177.8 | LRMER_MidCase_15_2025start,LRMER_LowRECost_15_2025start,LRMER_95DecarbBy2035_15_2025start,LRMER_LowRECost_25_2025start | CO2e,CO2e,CO2e,CO2e | 200.0,200.0,200.0,200.0 | 100-150% | RFCMc | None | Right | None | Bottom | 8 | None | 5 to 9 Unit | Multifamily with 5+ units, 1-3 stories | Multi-Family with 5+ Units | 500-749 | 0-1499 | Unheated Basement | None | 2 | 2 | <8 | None | Brick | No | Natural Gas | 70F | No | 0F | None | No Exterior Use | Uninsulated | 50% Usage | AC, SEER 13 | 100% Conditioned | Central AC | Yes | None | No | Fuel Furnace, 80% AFUE | Ducted Heating | Natural Gas Fuel Furnace | None | None | None | No | None | None | None | None | 15000-19999 | <20000 | <20000 | 15 ACH50 | None | Uninsulated | Uninsulated | Uninsulated | Finished, R-19 | None | Brick, 12-in, 3-wythe, R-19 | Summer = 0.7, Winter = 0.85 | MISO | 100% Incandescent | 100% Usage | 100% Usage | CR04 | None | None | EF 12, National Average | None | None | None | None | None | None | None | None | Cooling Season, 7 days/wk | 12 | 1 | South | None | 50% | 89% | G26002904 | In metro area, not/partially in principal city | None | None | None | Hour19 | 103 | EF 15.9, 100% Usage | Asphalt Shingles, Medium | Stochastic | 1 | 1 | 2018 | 31 | 12 | 15 | None | MI | Renter | 1 | Low | Occupied | 2000s | 2000-09 | Natural Gas Standard | Natural Gas | Yes | Oakland Co Intl | 42.67 | -83.42 | F18 B18 L18 R18 | Double, Clear, Metal, Air | 67.9925 | 0.37578 |  | 0 | 0 |  | 0 | 0 |  | 183.1694 | 1.0123 |  | 811.8069 | 4.4866 |  | 0 | 0 |  | 319.7405 | 1.7671 |  | 121.9176 | 0.67381 |  | 0 | 0 | 0 | 0 | 0 | 130.7097 | 0.7224 |  | 0 | 1017.8358 | 5.6253 |  | 16.412 | 0.090705 |  | 575.5916 | 3.1811 |  | 0 | 0 | 0 | 277.5383 | 1.5339 |  | 480.0504 | 2.6531 |  | 0 | 0 | 0 | 0 | 0 | 0 | 0 | 0 | 8673.1452 | 47.9342 |  | 0 | 2184.2587 | 12.0718 |  | 0 | 0 | 0 | 0 |  | 0 | 0 | 0 | 0 | 0 | 14860.7547 | 14860.7547 | 82.1316 |  | 4003.0577 | 4003.0577 | 0 | 10857.697 | 0 | 727.3871 | 0 | 2475.3075 | 0 | 1621.8014 | 0 | 2475.3075 | 0 | 1535.7744 | 0 | 2475.3075 | 0 | 1694.9431 | 0 | 2475.3075 | 0 | 3202.6946 | 4097.1089 | 4011.0819 | 4170.2507
195172 | 0 | 242.131 | TRUE | 1220 | Non-CBSA East North Central | 5A | 5A | Hour11 | 4 | Cold | None | Standard Efficiency | East North Central | East North Central | Midwest | MI, Grand Rapids | Electric, 100% Usage | EnergyStar, 100% Usage | Yes | Electric, 100% Usage | 72F | No | 0F | None | Not Applicable | G2600810 | G2600810, G26001002 | None | None | 20 ft^2 | Fiberglass | 30% Leakage, Uninsulated | 2 ft | None | data/cambium/LRMER_MidCase_15_2025start,data/cambium/LRMER_LowRECost_15_2025start,data/cambium/LRMER_95DecarbBy2035_15_2025start,data/cambium/LRMER_LowRECost_25_2025start | kg/MWh,kg/MWh,kg/MWh,kg/MWh | /lib/resources/data/cambium/LRMER_MidCase_15_2025start/RFCMc.csv,/lib/resources/data/cambium/LRMER_LowRECost_15_2025start/RFCMc.csv,/lib/resources/data/cambium/LRMER_95DecarbBy2035_15_2025start/RFCMc.csv,/lib/resources/data/cambium/LRMER_LowRECost_25_2025start/RFCMc.csv | lb/MBtu,lb/MBtu,lb/MBtu,lb/MBtu | 195.9,195.9,195.9,195.9 | 147.3,147.3,147.3,147.3 | 177.8,177.8,177.8,177.8 | LRMER_MidCase_15_2025start,LRMER_LowRECost_15_2025start,LRMER_95DecarbBy2035_15_2025start,LRMER_LowRECost_25_2025start | CO2e,CO2e,CO2e,CO2e | 200.0,200.0,200.0,200.0 | 150-200% | RFCMc | Vented Attic | None | None | None | None | None | Single-Family Detached | Single-Family Detached | Single-Family Detached | 1000-1499 | 0-1499 | Unheated Basement | None | 1 | 1 | <8 | None | Brick | No | Natural Gas | 70F | No | 0F | None | No Exterior Use | Uninsulated | 100% Usage | AC, SEER 13 | 100% Conditioned | Central AC | Yes | None | No | Fuel Furnace, 80% AFUE | Ducted Heating | Natural Gas Fuel Furnace | None | None | None | No | None | None | None | None | 20000-24999 | 20000-39999 | 20000-39999 | 40 ACH50 | R-19 | Uninsulated | Uninsulated | Uninsulated | Unfinished, Uninsulated | None | Brick, 12-in, 3-wythe, Uninsulated | Summer = 0.7, Winter = 0.85 | MISO | 100% LED | 100% Usage | 100% Usage | CR04 | None | None | None | None | None | None | None | None | None | None | Typical Efficiency | Cooling Season, 7 days/wk | Left/Right at 15ft | 1 | Northeast | None | 100% | 85% | G26001002 | In metro area, not/partially in principal city | None | None | No | Hour19 | 103 | EF 15.9, 100% Usage | Composition Shingles | Stochastic | 1 | 1 | 2018 | 31 | 12 | 15 | None | MI | Owner | 1 | Medium | Occupied | <1940 | <1940 | Natural Gas Standard | Natural Gas | Yes | Grand Rapids Kent C | 42.88 | -85.52 | F6 B6 L6 R6 | Single, Clear, Non-metal | 67.9925 | 0.19004 |  | 275.7799 | 0.77083 |  | 16.1189 | 0.045054 |  | 188.7378 | 0.52754 |  | 2370.945 | 6.627 |  | 0 | 0 |  | 0 | 0 |  | 1298.3048 | 3.6289 |  | 0 | 0 | 0 | 0 | 0 | 26.9625 | 0.075363 |  | 0 | 375.131 | 1.0485 |  | 21.9803 | 0.061437 |  | 1538.33 | 4.2998 |  | 0 | 0 | 0 | 339.6694 | 0.9494 |  | 480.0504 | 1.3418 |  | 270.7977 | 0 | 0 | 0 | 0 | 0 | 0 | 0 | 51051.222 | 142.6923 |  | 0 | 2674.2735 | 7.4748 |  | 0 | 0 | 0 | 0 |  | 0 | 0 | 0 | 0 | 0 | 60996.0026 | 60996.0026 | 170.4888 |  | 7270.5071 | 7270.5071 | 0 | 53725.4955 | 0 | 1323.0986 | 0 | 12248.279 | 0 | 2938.497 | 0 | 12248.279 | 0 | 2797.5867 | 0 | 12248.279 | 0 | 3048.4936 | 0 | 12248.279 | 0 | 13571.3776 | 15186.776 | 15045.8658 | 15296.7726
195189 | 0 | 242.131 | TRUE | 2176 | Non-CBSA East North Central | 5A | 5A | Hour2 | 4 | Cold | None | Standard Efficiency | East North Central | East North Central | Midwest | In another census Place | Electric, 80% Usage | EnergyStar, 80% Usage | Yes | Electric, 80% Usage | 70F | No | 0F | None | Not Applicable | G2601210 | G2601210, G26000700 | None | 290 Rated kWh, 80% Usage | 20 ft^2 | Fiberglass | None | 2 ft | None | data/cambium/LRMER_MidCase_15_2025start,data/cambium/LRMER_LowRECost_15_2025start,data/cambium/LRMER_95DecarbBy2035_15_2025start,data/cambium/LRMER_LowRECost_25_2025start | kg/MWh,kg/MWh,kg/MWh,kg/MWh | /lib/resources/data/cambium/LRMER_MidCase_15_2025start/RFCMc.csv,/lib/resources/data/cambium/LRMER_LowRECost_15_2025start/RFCMc.csv,/lib/resources/data/cambium/LRMER_95DecarbBy2035_15_2025start/RFCMc.csv,/lib/resources/data/cambium/LRMER_LowRECost_25_2025start/RFCMc.csv | lb/MBtu,lb/MBtu,lb/MBtu,lb/MBtu | 195.9,195.9,195.9,195.9 | 147.3,147.3,147.3,147.3 | 177.8,177.8,177.8,177.8 | LRMER_MidCase_15_2025start,LRMER_LowRECost_15_2025start,LRMER_95DecarbBy2035_15_2025start,LRMER_LowRECost_25_2025start | CO2e,CO2e,CO2e,CO2e | 200.0,200.0,200.0,200.0 | 150-200% | RFCMc | Vented Attic | None | None | None | None | None | Single-Family Detached | Single-Family Detached | Single-Family Detached | 2000-2499 | 1500-2499 | Slab | None | 1 | 1 | <8 | None | Brick | No | Propane | 65F | No | 0F | None | No Exterior Use | Uninsulated | 50% Usage | Room AC, EER 9.8 | 40% Conditioned | Room AC | No | None | No | Fuel Wall/Floor Furnace, 60% AFUE | Non-Ducted Heating | Propane Fuel Wall/Floor Furnace | None | None | None | No | None | None | None | None | 40000-44999 | 40000-59999 | 40000-59999 | 15 ACH50 | R-7 | None | None | None | Unfinished, Uninsulated | Uninsulated | Brick, 12-in, 3-wythe, Uninsulated | Summer = 0.7, Winter = 0.85 | MISO | 100% Incandescent | 100% Usage | 100% Usage | CR04 | None | EF 17.6 | None | None | None | None | None | None | None | None | None | Cooling Season, 7 days/wk | Left/Right at 15ft | 3 | West | None | 50% | 85% | G26000700 | In metro area, not/partially in principal city | None | None | No | Hour11 | 103 | EF 17.6, 100% Usage | Asphalt Shingles, Medium | Stochastic | 1 | 1 | 2018 | 31 | 12 | 15 | None | MI | Owner | 1 | Low | Occupied | 1940s | 1940-59 | Natural Gas Standard | Natural Gas | Yes | Muskegon | 43.17 | -86.24 | F9 B9 L9 R9 | Single, Clear, Non-metal | 54.5112 | 0.085424 |  | 419.6778 | 0.65768 |  | 24.618 | 0.038579 |  | 0 | 0 |  | 1400.0005 | 2.1939 |  | 100.5234 | 0.15753 |  | 0 | 0 |  | 0 | 0 |  | 0 | 0 | 0 | 0 | 0 | 208.6666 | 0.327 |  | 0 | 2355.9983 | 3.6921 |  | 21.9803 | 0.034445 |  | 1143.5633 | 1.7921 |  | 0 | 0 | 0 | 377.1825 | 0.59108 |  | 868.0765 | 1.3604 |  | 0 | 0 | 0 | 0 | 0 | 0 | 0 | 0 | 0 | 0 |  | 0 | 3668.9567 | 5.7496 |  | 0 | 0 | 0 | 0 |  | 0 | 0 | 46360.3264 | 0 | 0 | 57003.7885 | 57003.7885 | 89.3304 |  | 6974.5053 | 6974.5053 | 0 | 3668.9567 | 46360.3264 | 1250.189 | 0 | 836.4642 | 12757.6406 | 2799.1548 | 0 | 836.4642 | 12757.6406 | 2665.6168 | 0 | 836.4642 | 12757.6406 | 2908.6275 | 0 | 836.4642 | 12757.6406 | 14844.2938 | 16393.2596 | 16259.7216 | 16502.7323
195228 | 0 | 242.131 | TRUE | 1690 | Non-CBSA East North Central | 5A | 5A | Hour22 | 2 | Cold | None | Standard Efficiency | East North Central | East North Central | Midwest | Not in a census Place | Gas, 80% Usage | EnergyStar, 80% Usage | Yes | Gas, 80% Usage | 78F | Yes | 2F | Night Setup +4h | Not Applicable | G2600490 | G2600490, G26001704 | None | None | 20 ft^2 | Fiberglass | 0% Leakage, Uninsulated | 2 ft | None | data/cambium/LRMER_MidCase_15_2025start,data/cambium/LRMER_LowRECost_15_2025start,data/cambium/LRMER_95DecarbBy2035_15_2025start,data/cambium/LRMER_LowRECost_25_2025start | kg/MWh,kg/MWh,kg/MWh,kg/MWh | /lib/resources/data/cambium/LRMER_MidCase_15_2025start/RFCMc.csv,/lib/resources/data/cambium/LRMER_LowRECost_15_2025start/RFCMc.csv,/lib/resources/data/cambium/LRMER_95DecarbBy2035_15_2025start/RFCMc.csv,/lib/resources/data/cambium/LRMER_LowRECost_25_2025start/RFCMc.csv | lb/MBtu,lb/MBtu,lb/MBtu,lb/MBtu | 195.9,195.9,195.9,195.9 | 147.3,147.3,147.3,147.3 | 177.8,177.8,177.8,177.8 | LRMER_MidCase_15_2025start,LRMER_LowRECost_15_2025start,LRMER_95DecarbBy2035_15_2025start,LRMER_LowRECost_25_2025start | CO2e,CO2e,CO2e,CO2e | 200.0,200.0,200.0,200.0 | 400%+ | RFCMc | Vented Attic | None | None | None | None | None | Single-Family Detached | Single-Family Detached | Single-Family Detached | 1500-1999 | 1500-2499 | Heated Basement | 2 Car | 1 | 1 | <8 | None | Brick | No | Natural Gas | 70F | Yes | 12F | Day and Night -3h | No Exterior Use | Uninsulated | 50% Usage | AC, SEER 13 | 100% Conditioned | Central AC | Yes | None | No | Fuel Wall/Floor Furnace, 60% AFUE | Non-Ducted Heating | Natural Gas Fuel Wall/Floor Furnace | None | None | None | No | None | None | None | None | 200000+ | 140000+ | 150000+ | 15 ACH50 | R-38 | Uninsulated | Uninsulated | Uninsulated | Unfinished, Uninsulated | None | Brick, 12-in, 3-wythe, R-7 | Summer = 0.7, Winter = 0.85 | MISO | 100% Incandescent | 100% Usage | 100% Usage | CR04 | None | None | None | None | None | None | None | None | None | None | Typical Efficiency | Cooling Season, 7 days/wk | Left/Right at 15ft | 3 | North | None | 50% | 85% | G26001704 | Not/partially in metro area | None | None | No | Hour17 | 103 | EF 17.6, 100% Usage | Tile, Concrete | Stochastic | 1 | 1 | 2018 | 31 | 12 | 15 | None | MI | Owner | 1 | Low | Occupied | 1970s | 1960-79 | Natural Gas Standard | Natural Gas | Yes | Flint Bishop Intl | 42.97 | -83.75 | F6 B6 L6 R6 | Double, Clear, Non-metal, Air | 67.9925 | 0.13719 |  | 37.5131 | 0.075692 |  | 24.618 | 0.049673 |  | 190.7893 | 0.38497 |  | 952.1879 | 1.9213 |  | 0 | 0 |  | 0 | 0 |  | 0 | 0 |  | 0 | 0 | 0 | 0 | 0 | 184.6348 | 0.37255 |  | 99.9372 | 1938.9582 | 3.9123 |  | 16.412 | 0.033115 |  | 1081.4322 | 2.1821 |  | 0 | 0 | 0 | 25.7903 | 0.052038 |  | 434.0383 | 0.87578 |  | 407.9549 | 0 | 0 | 0 | 498.2208 | 0 | 0 | 0 | 26675.9149 | 53.8254 |  | 0 | 3517.439 | 7.0973 |  | 0 | 0 | 757.8818 | 1.5292 |  | 0 | 0 | 0 | 0 | 0 | 36911.7151 | 36911.7151 | 74.4787 |  | 5462.2586 | 5462.2586 | 0 | 31449.4565 | 0 | 991.9775 | 0 | 7169.8117 | 0 | 2208.3217 | 0 | 7169.8117 | 0 | 2093.346 | 0 | 7169.8117 | 0 | 2310.5964 | 0 | 7169.8117 | 0 | 8161.7892 | 9378.1334 | 9263.1577 | 9480.408
195247 | 0 | 242.131 | TRUE | 3301 | Non-CBSA East North Central | 5A | 5A | Hour4 | 2 | Cold | None | Standard Efficiency | East North Central | East North Central | Midwest | MI, Grand Rapids | Electric, 100% Usage | Standard, 100% Usage | Yes | Electric, 100% Usage | 78F | No | 0F | None | Not Applicable | G2600810 | G2600810, G26001002 | None | None | 20 ft^2 | Fiberglass | None | 2 ft | None | data/cambium/LRMER_MidCase_15_2025start,data/cambium/LRMER_LowRECost_15_2025start,data/cambium/LRMER_95DecarbBy2035_15_2025start,data/cambium/LRMER_LowRECost_25_2025start | kg/MWh,kg/MWh,kg/MWh,kg/MWh | /lib/resources/data/cambium/LRMER_MidCase_15_2025start/RFCMc.csv,/lib/resources/data/cambium/LRMER_LowRECost_15_2025start/RFCMc.csv,/lib/resources/data/cambium/LRMER_95DecarbBy2035_15_2025start/RFCMc.csv,/lib/resources/data/cambium/LRMER_LowRECost_25_2025start/RFCMc.csv | lb/MBtu,lb/MBtu,lb/MBtu,lb/MBtu | 195.9,195.9,195.9,195.9 | 147.3,147.3,147.3,147.3 | 177.8,177.8,177.8,177.8 | LRMER_MidCase_15_2025start,LRMER_LowRECost_15_2025start,LRMER_95DecarbBy2035_15_2025start,LRMER_LowRECost_25_2025start | CO2e,CO2e,CO2e,CO2e | 200.0,200.0,200.0,200.0 | 400%+ | RFCMc | Vented Attic | None | None | None | None | None | Single-Family Detached | Single-Family Detached | Single-Family Detached | 3000-3999 | 2500-3999 | Vented Crawlspace | None | 2 | 2 | <8 | Vinyl, Light | Brick | No | Electricity | 72F | No | 0F | None | No Exterior Use | Uninsulated | 100% Usage | Room AC, EER 10.7 | <10% Conditioned | Room AC | No | None | Yes | Electric Baseboard, 100% Efficiency | Non-Ducted Heating | Electricity Baseboard | None | None | None | No | None | None | None | None | 80000-99999 | 80000-99999 | 60000-99999 | 25 ACH50 | R-38 | Uninsulated | Uninsulated | Uninsulated | Unfinished, Uninsulated | None | Brick, 12-in, 3-wythe, Uninsulated | Summer = 0.7, Winter = 0.85 | MISO | 100% CFL | 100% Usage | 100% Usage | CR04 | None | None | None | Gas Fireplace | None | None | None | None | None | None | None | Cooling Season, 7 days/wk | Left/Right at 15ft | 2 | West | None | 100% | 85% | G26001002 | In metro area, not/partially in principal city | None | None | No | Hour6 | 103 | EF 10.5, 100% Usage | Composition Shingles | Stochastic | 1 | 1 | 2018 | 31 | 12 | 15 | None | MI | Owner | 1 | Medium | Occupied | <1940 | <1940 | Electric Standard | Electricity | Yes | Grand Rapids Kent C | 42.88 | -85.52 | F15 B15 L15 R15 | Double, Low-E, Non-metal, Air, M-Gain | 67.9925 | 0.070238 |  | 762.864 | 0.78805 |  | 28.4279 | 0.029367 |  | 0 | 0 |  | 148.0009 | 0.15289 |  | 0 | 0 |  | 0 | 0 |  | 0 | 0 |  | 0 | 68286.4385 | 0 | 0 | 2572.5779 | 66.2341 | 0.068421 |  | 0 | 1062.6757 | 1.0978 |  | 16.412 | 0.016954 |  | 2321.4159 | 2.3981 |  | 0 | 0 | 0 | 405.6104 | 0.419 |  | 727.1093 | 0.75112 |  | 0 | 0 | 0 | 0 | 0 | 1944.8196 | 0 | 0 | 0 | 0 |  | 0 | 0 | 0 |  | 0 | 0 | 0 | 0 |  | 0 | 0 | 0 | 0 | 0 | 78409.9925 | 78409.9925 | 80.9991 |  | 76465.1729 | 76465.1729 | 0 | 1944.8196 | 0 | 13814.6278 | 0 | 443.3766 | 0 | 31407.1625 | 0 | 443.3766 | 0 | 28758.9587 | 0 | 443.3766 | 0 | 32937.3627 | 0 | 443.3766 | 0 | 14258.0044 | 31850.5391 | 29202.3353 | 33380.7393
195279 | 0 | 242.131 | TRUE | 1220 | CBSA Detroit-Warren-Dearborn, MI | 5A | 5A | Hour3 | 2 | Cold | None | Standard Efficiency | East North Central | East North Central | Midwest | MI, Detroit | Gas, 80% Usage | EnergyStar, 80% Usage | Yes | Gas, 80% Usage | 72F | No | 0F | None | Not Applicable | G2601630 | G2601630, G26003211 | None | 290 Rated kWh, 80% Usage | 20 ft^2 | Fiberglass | 0% Leakage, Uninsulated | 2 ft | None | data/cambium/LRMER_MidCase_15_2025start,data/cambium/LRMER_LowRECost_15_2025start,data/cambium/LRMER_95DecarbBy2035_15_2025start,data/cambium/LRMER_LowRECost_25_2025start | kg/MWh,kg/MWh,kg/MWh,kg/MWh | /lib/resources/data/cambium/LRMER_MidCase_15_2025start/RFCMc.csv,/lib/resources/data/cambium/LRMER_LowRECost_15_2025start/RFCMc.csv,/lib/resources/data/cambium/LRMER_95DecarbBy2035_15_2025start/RFCMc.csv,/lib/resources/data/cambium/LRMER_LowRECost_25_2025start/RFCMc.csv | lb/MBtu,lb/MBtu,lb/MBtu,lb/MBtu | 195.9,195.9,195.9,195.9 | 147.3,147.3,147.3,147.3 | 177.8,177.8,177.8,177.8 | LRMER_MidCase_15_2025start,LRMER_LowRECost_15_2025start,LRMER_95DecarbBy2035_15_2025start,LRMER_LowRECost_25_2025start | CO2e,CO2e,CO2e,CO2e | 200.0,200.0,200.0,200.0 | 400%+ | RFCMc | Vented Attic | None | None | None | None | None | Single-Family Detached | Single-Family Detached | Single-Family Detached | 1000-1499 | 0-1499 | Heated Basement | 1 Car | 1 | 1 | <8 | None | Brick | No | Natural Gas | 72F | Yes | 3F | Night +3h | No Exterior Use | Uninsulated | 50% Usage | AC, SEER 15 | 100% Conditioned | Central AC | Yes | None | No | Fuel Wall/Floor Furnace, 68% AFUE | Non-Ducted Heating | Natural Gas Fuel Wall/Floor Furnace | None | None | None | No | None | None | None | None | 50000-59999 | 40000-59999 | 40000-59999 | 20 ACH50 | R-13 | Uninsulated | Uninsulated | Uninsulated | Unfinished, Uninsulated | None | Brick, 12-in, 3-wythe, Uninsulated | Summer = 0.7, Winter = 0.85 | MISO | 100% Incandescent | 100% Usage | 100% Usage | CR04 | None | None | None | None | None | Gas Lighting | Electric | None | None | None | None | Cooling Season, 7 days/wk | Left/Right at 15ft | 1 | South | None | 50% | 85% | G26003211 | In metro area, principal city | None | None | No | Hour7 | 103 | EF 19.9, 100% Usage | Composition Shingles | Stochastic | 1 | 1 | 2018 | 31 | 12 | 15 | None | MI | Owner | 1 | Low | Occupied | 1940s | 1940-59 | Electric Standard | Electricity | Yes | Detroit Metropolita | 42.22 | -83.35 | F15 B15 L15 R15 | Single, Clear, Non-metal | 67.9925 | 0.19004 |  | 19.6358 | 0.054884 |  | 12.8951 | 0.036043 |  | 397.6974 | 1.1116 |  | 1732.9292 | 4.8437 |  | 45.1329 | 0.12615 |  | 0 | 0 |  | 0 | 0 |  | 0 | 0 | 691.3547 | 682.8556 | 846.6823 | 160.896 | 0.44972 |  | 99.9372 | 1535.3993 | 4.2916 |  | 16.412 | 0.045873 |  | 769.3116 | 2.1503 |  | 0 | 0 | 0 | 18.4635 | 0.051607 |  | 400.042 | 1.1182 |  | 0 | 0 | 0 | 0 | 262.0055 | 0 | 0 | 0 | 35533.695 | 99.3196 |  | 0 | 0 | 0 |  | 363.9943 | 0 | 543.9399 | 1.5204 |  | 0 | 0 | 0 | 0 | 0 | 44201.2718 | 44201.2718 | 123.5462 |  | 7497.9303 | 7497.9303 | 0 | 36703.0485 | 0 | 1363.1798 | 0 | 8367.5677 | 0 | 3030.7051 | 0 | 8367.5677 | 0 | 2884.5055 | 0 | 8367.5677 | 0 | 3157.3299 | 0 | 8367.5677 | 0 | 9730.7475 | 11398.2728 | 11252.0731 | 11524.8976
195301 | 0 | 242.131 | TRUE | 3301 | Non-CBSA East North Central | 5A | 5A | Hour10 | 4 | Cold | None | Standard Efficiency | East North Central | East North Central | Midwest | Not in a census Place | Electric, 100% Usage | EnergyStar, 100% Usage | Yes | Electric, 100% Usage | 76F | No | 0F | None | Not Applicable | G2600810 | G2600810, G26001004 | None | None | 20 ft^2 | Fiberglass | None | 2 ft | None | data/cambium/LRMER_MidCase_15_2025start,data/cambium/LRMER_LowRECost_15_2025start,data/cambium/LRMER_95DecarbBy2035_15_2025start,data/cambium/LRMER_LowRECost_25_2025start | kg/MWh,kg/MWh,kg/MWh,kg/MWh | /lib/resources/data/cambium/LRMER_MidCase_15_2025start/RFCMc.csv,/lib/resources/data/cambium/LRMER_LowRECost_15_2025start/RFCMc.csv,/lib/resources/data/cambium/LRMER_95DecarbBy2035_15_2025start/RFCMc.csv,/lib/resources/data/cambium/LRMER_LowRECost_25_2025start/RFCMc.csv | lb/MBtu,lb/MBtu,lb/MBtu,lb/MBtu | 195.9,195.9,195.9,195.9 | 147.3,147.3,147.3,147.3 | 177.8,177.8,177.8,177.8 | LRMER_MidCase_15_2025start,LRMER_LowRECost_15_2025start,LRMER_95DecarbBy2035_15_2025start,LRMER_LowRECost_25_2025start | CO2e,CO2e,CO2e,CO2e | 200.0,200.0,200.0,200.0 | 400%+ | RFCMc | Vented Attic | None | None | None | None | None | Single-Family Detached | Single-Family Detached | Single-Family Detached | 3000-3999 | 2500-3999 | Slab | 2 Car | 1 | 1 | <8 | None | Brick | Yes | Propane | 70F | Yes | 3F | Night | No Exterior Use | Uninsulated | 100% Usage | Room AC, EER 12.0 | 20% Conditioned | Room AC | No | None | No | Fuel Boiler, 80% AFUE | Non-Ducted Heating | Propane Fuel Boiler | None | None | None | No | None | None | None | None | 200000+ | 140000+ | 150000+ | 5 ACH50 | R-38 | None | None | None | Unfinished, Uninsulated | 2ft R10 Perimeter, Vertical | Brick, 12-in, 3-wythe, R-19 | Summer = 0.7, Winter = 0.85 | MISO | 100% Incandescent | 100% Usage | 100% Usage | CR04 | None | None | None | None | None | None | None | None | None | None | None | Cooling Season, 7 days/wk | Left/Right at 15ft | 5 | Northeast | None | 100% | 85% | G26001004 | In metro area, not/partially in principal city | South | 5.0 kWDC | No | Hour16 | 103 | EF 19.9, 100% Usage | Composition Shingles | Stochastic | 1 | 1 | 2018 | 31 | 12 | 15 | None | MI | Owner | 1 | Medium | Occupied | 2000s | 2000-09 | Electric Standard | Electricity | Yes | Grand Rapids Kent C | 42.88 | -85.52 | F12 B12 L12 R12 | Double, Clear, Non-metal, Air | 67.9925 | 0.070238 |  | 773.1215 | 0.79865 |  | 45.1329 | 0.046623 |  | 0 | 0 |  | 291.8988 | 0.30154 |  | 0 | 0 |  | 0 | 0 |  | 102.5749 | 0.10596 |  | 0 | 0 | 0 | 0 | 5110.2802 | 264.9362 | 0.27368 |  | 99.9372 | 3321.6675 | 3.4313 |  | 21.9803 | 0.022706 |  | 3078.7116 | 3.1804 |  | 0 | 0 | -6109.9457 | 603.1403 | 0.62306 |  | 400.042 | 0.41325 |  | 0 | 0 | 0 | 0 | 0 | 0 | 0 | 0 | 0 | 0 |  | 0 | 0 | 0 |  | 0 | 0 | 0 | 0 |  | 0 | 0 | 17317.5695 | 0 | 0 | 25389.3329 | 31499.2786 | 32.5394 |  | 8072.0565 | 14181.7091 | 0 | 0 | 17317.5695 | 1585.4292 | 0 | 0 | 4765.5204 | 3496.7953 | 0 | 0 | 4765.5204 | 3199.9567 | 0 | 0 | 4765.5204 | 3766.6047 | 0 | 0 | 4765.5204 | 6350.9495 | 8262.3157 | 7965.4771 | 8532.1251
195355 | 0 | 242.131 | TRUE | 1220 | Non-CBSA East North Central | 6A | 6A | Hour4 | 4 | Cold | None | Standard Efficiency | East North Central | East North Central | Midwest | In another census Place | Electric, 120% Usage | EnergyStar, 120% Usage | Yes | Electric, 120% Usage | 75F | No | 0F | None | Not Applicable | G2601190 | G2601190, G26000300 | None | None | 20 ft^2 | Fiberglass | None | 2 ft | None | data/cambium/LRMER_MidCase_15_2025start,data/cambium/LRMER_LowRECost_15_2025start,data/cambium/LRMER_95DecarbBy2035_15_2025start,data/cambium/LRMER_LowRECost_25_2025start | kg/MWh,kg/MWh,kg/MWh,kg/MWh | /lib/resources/data/cambium/LRMER_MidCase_15_2025start/RFCMc.csv,/lib/resources/data/cambium/LRMER_LowRECost_15_2025start/RFCMc.csv,/lib/resources/data/cambium/LRMER_95DecarbBy2035_15_2025start/RFCMc.csv,/lib/resources/data/cambium/LRMER_LowRECost_25_2025start/RFCMc.csv | lb/MBtu,lb/MBtu,lb/MBtu,lb/MBtu | 195.9,195.9,195.9,195.9 | 147.3,147.3,147.3,147.3 | 177.8,177.8,177.8,177.8 | LRMER_MidCase_15_2025start,LRMER_LowRECost_15_2025start,LRMER_95DecarbBy2035_15_2025start,LRMER_LowRECost_25_2025start | CO2e,CO2e,CO2e,CO2e | 200.0,200.0,200.0,200.0 | 300-400% | RFCMc | Vented Attic | None | None | None | None | None | Single-Family Detached | Single-Family Detached | Single-Family Detached | 1000-1499 | 0-1499 | Vented Crawlspace | None | 1 | 1 | <8 | None | Brick | No | Natural Gas | 68F | Yes | 12F | Night -1h | No Exterior Use | Uninsulated | 200% Usage | None | None | None | No | None | No | Fuel Wall/Floor Furnace, 68% AFUE | Non-Ducted Heating | Natural Gas Fuel Wall/Floor Furnace | None | None | None | No | None | None | None | None | 50000-59999 | 40000-59999 | 40000-59999 | 25 ACH50 | Uninsulated | Uninsulated | Uninsulated | Uninsulated | Unfinished, Uninsulated | None | Brick, 12-in, 3-wythe, Uninsulated | Summer = 0.7, Winter = 0.85 | MISO | 100% LED | 100% Usage | 100% Usage | CR04 | None | None | EF 12, National Average | None | None | None | None | None | None | None | None | Cooling Season, 7 days/wk | Left/Right at 15ft | 2 | East | None | 200% | 85% | G26000300 | Not/partially in metro area | None | None | No | Hour22 | 103 | EF 10.5, 100% Usage | Composition Shingles | Stochastic | 1 | 1 | 2018 | 31 | 12 | 15 | None | MI | Owner | 1 | High | Occupied | 1960s | 1960-79 | Natural Gas Standard | Natural Gas | Yes | Alpena Phelps Colli | 45.07 | -83.58 | F12 B12 L12 R12 | Triple, Low-E, Non-metal, Air, L-Gain | 40.7369 | 0.11386 |  | 480.0504 | 1.3418 |  | 28.1348 | 0.078639 |  | 0 | 0 |  | 0 | 0 |  | 0 | 0 |  | 319.7405 | 0.8937 |  | 0 | 0 |  | 0 | 0 | 0 | 0 | 0 | 26.9625 | 0.075363 |  | 0 | 375.131 | 1.0485 |  | 21.9803 | 0.061437 |  | 3581.6215 | 10.0109 |  | 0 | 0 | 0 | 486.498 | 1.3598 |  | 727.1093 | 2.0323 |  | 0 | 0 | 0 | 0 | 0 | 0 | 0 | 0 | 52020.408 | 145.4013 |  | 0 | 7349.3432 | 20.542 |  | 0 | 0 | 0 | 0 |  | 0 | 0 | 0 | 0 | 0 | 65457.7166 | 65457.7166 | 182.9597 |  | 6087.9653 | 6087.9653 | 0 | 59369.7512 | 0 | 1087.2609 | 0 | 13535.1097 | 0 | 2461.7088 | 0 | 13535.1097 | 0 | 2311.8945 | 0 | 13535.1097 | 0 | 2569.1318 | 0 | 13535.1097 | 0 | 14622.3706 | 15996.8185 | 15847.0042 | 16104.2414
195394 | 0 | 242.131 | TRUE | 885 | CBSA Detroit-Warren-Dearborn, MI | 5A | 5A | Hour5 | 4 | Cold | None | None | East North Central | East North Central | Midwest | In another census Place | Gas, 100% Usage | EnergyStar, 100% Usage | Yes | Gas, 100% Usage | 70F | Yes | 2F | Day Setup -4h | Not Applicable | G2601630 | G2601630, G26003204 | None | 318 Rated kWh, 100% Usage | 20 ft^2 | Fiberglass | None | 2 ft | None | data/cambium/LRMER_MidCase_15_2025start,data/cambium/LRMER_LowRECost_15_2025start,data/cambium/LRMER_95DecarbBy2035_15_2025start,data/cambium/LRMER_LowRECost_25_2025start | kg/MWh,kg/MWh,kg/MWh,kg/MWh | /lib/resources/data/cambium/LRMER_MidCase_15_2025start/RFCMc.csv,/lib/resources/data/cambium/LRMER_LowRECost_15_2025start/RFCMc.csv,/lib/resources/data/cambium/LRMER_95DecarbBy2035_15_2025start/RFCMc.csv,/lib/resources/data/cambium/LRMER_LowRECost_25_2025start/RFCMc.csv | lb/MBtu,lb/MBtu,lb/MBtu,lb/MBtu | 195.9,195.9,195.9,195.9 | 147.3,147.3,147.3,147.3 | 177.8,177.8,177.8,177.8 | LRMER_MidCase_15_2025start,LRMER_LowRECost_15_2025start,LRMER_95DecarbBy2035_15_2025start,LRMER_LowRECost_25_2025start | CO2e,CO2e,CO2e,CO2e | 200.0,200.0,200.0,200.0 | 400%+ | RFCMc | Vented Attic | None | None | None | None | None | Single-Family Detached | Single-Family Detached | Single-Family Detached | 750-999 | 0-1499 | Unheated Basement | 1 Car | 1 | 1 | <8 | Brick, Medium/Dark | Wood Frame | No | Natural Gas | 70F | No | 0F | None | No Exterior Use | Uninsulated | 100% Usage | None | None | None | No | None | No | Fuel Boiler, 80% AFUE | Non-Ducted Heating | Natural Gas Fuel Boiler | None | None | None | No | None | None | None | None | 70000-79999 | 60000-79999 | 60000-99999 | 20 ACH50 | R-7 | Uninsulated | Uninsulated | Uninsulated | Unfinished, Uninsulated | None | Wood Stud, R-7 | Summer = 0.7, Winter = 0.85 | MISO | 100% CFL | 100% Usage | 100% Usage | CR04 | None | None | None | None | None | None | None | None | None | None | None | Cooling Season, 7 days/wk | Left/Right at 15ft | 1 | North | None | 100% | 85% | G26003204 | In metro area, not/partially in principal city | None | None | No | Hour12 | 103 | EF 6.7, 100% Usage | Composition Shingles | Stochastic | 1 | 1 | 2018 | 31 | 12 | 15 | None | MI | Owner | 1 | Medium | Occupied | 1970s | 1960-79 | Natural Gas Standard | Natural Gas | Yes | Detroit Metropolita | 42.22 | -83.35 | F18 B18 L18 R18 | Double, Low-E, Non-metal, Air, M-Gain | 0 | 0 |  | 24.618 | 0.094856 |  | 16.1189 | 0.062108 |  | 0 | 0 |  | 0 | 0 |  | 60.3726 | 0.23262 |  | 0 | 0 |  | 128.0721 | 0.49348 |  | 0 | 0 | 0 | 0 | 0 | 36.0477 | 0.1389 |  | 24.911 | 399.1628 | 1.538 |  | 21.9803 | 0.084693 |  | 1453.0464 | 5.5987 |  | 0 | 0 | 0 | 23.1526 | 0.08921 |  | 1356.0398 | 5.225 |  | 0 | 0 | 0 | 0 | 327.3604 | 0 | 0 | 0 | 19221.3592 | 74.062 |  | 0 | 2838.9795 | 10.9389 |  | 0 | 0 | 679.6318 | 2.6187 |  | 0 | 0 | 0 | 0 | 0 | 26611.1462 | 26611.1462 | 102.5356 |  | 3543.5223 | 3543.5223 | 0 | 23067.6239 | 0 | 638.1423 | 0 | 5258.9318 | 0 | 1443.5205 | 0 | 5258.9318 | 0 | 1351.1224 | 0 | 5258.9318 | 0 | 1506.9631 | 0 | 5258.9318 | 0 | 5897.0741 | 6702.4523 | 6610.0542 | 6765.8949
195404 | 0 | 242.131 | TRUE | 1690 | CBSA Detroit-Warren-Dearborn, MI | 5A | 5A | Hour0 | 3 | Cold | None | Standard Efficiency | East North Central | East North Central | Midwest | MI, St Clair Shores | Gas, 100% Usage | EnergyStar, 100% Usage | Yes | Electric, 100% Usage | 70F | No | 0F | None | Not Applicable | G2600990 | G2600990, G26003005 | None | 290 Rated kWh, 100% Usage | 20 ft^2 | Fiberglass | 0% Leakage, Uninsulated | 2 ft | None | data/cambium/LRMER_MidCase_15_2025start,data/cambium/LRMER_LowRECost_15_2025start,data/cambium/LRMER_95DecarbBy2035_15_2025start,data/cambium/LRMER_LowRECost_25_2025start | kg/MWh,kg/MWh,kg/MWh,kg/MWh | /lib/resources/data/cambium/LRMER_MidCase_15_2025start/RFCMc.csv,/lib/resources/data/cambium/LRMER_LowRECost_15_2025start/RFCMc.csv,/lib/resources/data/cambium/LRMER_95DecarbBy2035_15_2025start/RFCMc.csv,/lib/resources/data/cambium/LRMER_LowRECost_25_2025start/RFCMc.csv | lb/MBtu,lb/MBtu,lb/MBtu,lb/MBtu | 195.9,195.9,195.9,195.9 | 147.3,147.3,147.3,147.3 | 177.8,177.8,177.8,177.8 | LRMER_MidCase_15_2025start,LRMER_LowRECost_15_2025start,LRMER_95DecarbBy2035_15_2025start,LRMER_LowRECost_25_2025start | CO2e,CO2e,CO2e,CO2e | 200.0,200.0,200.0,200.0 | 100-150% | RFCMc | Vented Attic | None | None | None | None | None | Single-Family Detached | Single-Family Detached | Single-Family Detached | 1500-1999 | 1500-2499 | Heated Basement | 1 Car | 1 | 1 | <8 | None | Brick | No | Natural Gas | 70F | No | 0F | None | No Exterior Use | Uninsulated | 100% Usage | None | None | None | Yes | None | No | Fuel Furnace, 80% AFUE | Ducted Heating | Natural Gas Fuel Furnace | None | None | None | No | None | None | None | None | 25000-29999 | 20000-39999 | 20000-39999 | 8 ACH50 | R-13 | Uninsulated | Uninsulated | Uninsulated | Unfinished, Uninsulated | None | Brick, 12-in, 3-wythe, Uninsulated | Summer = 0.7, Winter = 0.85 | MISO | 100% CFL | 100% Usage | 100% Usage | CR04 | None | None | EF 12, National Average | None | None | None | Gas | None | None | None | None | Cooling Season, 7 days/wk | Left/Right at 15ft | 3 | North | None | 100% | 85% | G26003005 | In metro area, not/partially in principal city | None | None | No | Hour19 | 103 | EF 17.6, 100% Usage | Composition Shingles | Stochastic | 1 | 1 | 2018 | 31 | 12 | 15 | None | MI | Owner | 1 | Medium | Occupied | 1950s | 1940-59 | Natural Gas Standard | Natural Gas | Yes | Selfridge Angb | 42.6 | -82.83 | F12 B12 L12 R12 | Double, Clear, Metal, Air | 67.9925 | 0.13719 |  | 46.8914 | 0.094615 |  | 30.7725 | 0.062091 |  | 0 | 0 |  | 0 | 0 |  | 125.7275 | 0.25369 |  | 319.7405 | 0.64516 |  | 667.3228 | 1.3465 |  | 0 | 0 | 0 | 1028.6795 | 0 | 46.0122 | 0.092841 |  | 24.911 | 620.1384 | 1.2513 |  | 21.9803 | 0.044351 |  | 2163.1576 | 4.3647 |  | 0 | 0 | 0 | 471.2583 | 0.95088 |  | 434.0383 | 0.87578 |  | 0 | 0 | 0 | 0 | 622.776 | 0 | 0 | 0 | 26418.5985 | 53.3062 |  | 2364.4974 | 5452.0011 | 11.0008 |  | 0 | 0 | 0 | 0 |  | 0 | 0 | 0 | 0 | 0 | 40926.4957 | 40926.4957 | 82.5795 |  | 6068.9157 | 6068.9157 | 0 | 34857.8731 | 0 | 1087.1979 | 0 | 7946.8503 | 0 | 2457.3349 | 0 | 7946.8503 | 0 | 2302.3156 | 0 | 7946.8503 | 0 | 2568.9703 | 0 | 7946.8503 | 0 | 9034.0482 | 10404.1852 | 10249.1659 | 10515.8206
195507 | 0 | 242.131 | TRUE | 633 | Non-CBSA East North Central | 6A | 6A | Hour22 | 1 | Cold | None | None | East North Central | East North Central | Midwest | Not in a census Place | Electric, 80% Usage | EnergyStar, 80% Usage | Yes | Electric, 80% Usage | 70F | No | 0F | None | Not Applicable | G2600550 | G2600550, G26000500 | None | None | 20 ft^2 | Fiberglass | 20% Leakage, R-4 | 2 ft | None | data/cambium/LRMER_MidCase_15_2025start,data/cambium/LRMER_LowRECost_15_2025start,data/cambium/LRMER_95DecarbBy2035_15_2025start,data/cambium/LRMER_LowRECost_25_2025start | kg/MWh,kg/MWh,kg/MWh,kg/MWh | /lib/resources/data/cambium/LRMER_MidCase_15_2025start/RFCMc.csv,/lib/resources/data/cambium/LRMER_LowRECost_15_2025start/RFCMc.csv,/lib/resources/data/cambium/LRMER_95DecarbBy2035_15_2025start/RFCMc.csv,/lib/resources/data/cambium/LRMER_LowRECost_25_2025start/RFCMc.csv | lb/MBtu,lb/MBtu,lb/MBtu,lb/MBtu | 195.9,195.9,195.9,195.9 | 147.3,147.3,147.3,147.3 | 177.8,177.8,177.8,177.8 | LRMER_MidCase_15_2025start,LRMER_LowRECost_15_2025start,LRMER_95DecarbBy2035_15_2025start,LRMER_LowRECost_25_2025start | CO2e,CO2e,CO2e,CO2e | 200.0,200.0,200.0,200.0 | 200-300% | RFCMc | Vented Attic | None | None | None | None | None | Mobile Home | Mobile Home | Mobile Home | 500-749 | 0-1499 | Ambient | None | 1 | 1 | <8 | Wood, Medium/Dark | Wood Frame | No | Propane | 67F | No | 0F | None | No Exterior Use | Uninsulated | 50% Usage | None | None | None | Yes | None | No | Fuel Furnace, 80% AFUE | Ducted Heating | Propane Fuel Furnace | None | None | None | No | None | None | None | None | 25000-29999 | 20000-39999 | 20000-39999 | 40 ACH50 | R-19 | Uninsulated | None | None | Unfinished, Uninsulated | None | Wood Stud, Uninsulated | Summer = 0.7, Winter = 0.85 | MISO | 100% CFL | 100% Usage | 100% Usage | CR04 | None | None | None | None | None | None | Electric | None | None | None | None | Cooling Season, 7 days/wk | Left/Right at 15ft | 1 | West | None | 50% | 94% | G26000500 | Not/partially in metro area | None | None | No | Hour23 | 103 | EF 17.6, 100% Usage | Composition Shingles | Stochastic | 1 | 1 | 2018 | 31 | 12 | 15 | None | MI | Renter | 1 | Low | Occupied | 1960s | 1960-79 | Electric Standard | Electricity | Yes | Cherry Capital | 44.74 | -85.58 | F18 B18 L18 R18 | Double, Low-E, Non-metal, Air, M-Gain | 0 | 0 |  | 220.6825 | 1.1888 |  | 12.8951 | 0.069467 |  | 0 | 0 |  | 0 | 0 |  | 0 | 0 |  | 0 | 0 |  | 732.6777 | 3.947 |  | 0 | 0 | 613.3977 | 605.7779 | 833.4941 | 32.824 | 0.17682 |  | 0 | 329.998 | 1.7777 |  | 16.412 | 0.088412 |  | 767.8462 | 4.1364 |  | 0 | 0 | 0 | 271.6769 | 1.4635 |  | 434.0383 | 2.3382 |  | 0 | 0 | 0 | 0 | 0 | 0 | 0 | 0 | 0 | 0 |  | 0 | 0 | 0 |  | 0 | 0 | 0 | 0 |  | 0 | 0 | 28963.6277 | 0 | 0 | 33835.3481 | 33835.3481 | 182.2726 |  | 4871.7204 | 4871.7204 | 0 | 0 | 28963.6277 | 867.9009 | 0 | 0 | 7970.3636 | 1967.8815 | 0 | 0 | 7970.3636 | 1840.0238 | 0 | 0 | 7970.3636 | 2057.3272 | 0 | 0 | 7970.3636 | 8838.2646 | 9938.2451 | 9810.3874 | 10027.6908
195519 | 0 | 242.131 | TRUE | 617 | Non-CBSA East North Central | 5A | 5A | Hour20 | 1 | Cold | None | Standard Efficiency | East North Central | East North Central | Midwest | MI, Lansing | Electric, 100% Usage | EnergyStar, 100% Usage | Yes | Electric, 100% Usage | 70F | No | 0F | None | Double-Loaded Interior | G2600650 | G2600650, G26001802 | None | None | 20 ft^2 | Fiberglass | 10% Leakage, R-8 | 2 ft | None | data/cambium/LRMER_MidCase_15_2025start,data/cambium/LRMER_LowRECost_15_2025start,data/cambium/LRMER_95DecarbBy2035_15_2025start,data/cambium/LRMER_LowRECost_25_2025start | kg/MWh,kg/MWh,kg/MWh,kg/MWh | /lib/resources/data/cambium/LRMER_MidCase_15_2025start/RFCMc.csv,/lib/resources/data/cambium/LRMER_LowRECost_15_2025start/RFCMc.csv,/lib/resources/data/cambium/LRMER_95DecarbBy2035_15_2025start/RFCMc.csv,/lib/resources/data/cambium/LRMER_LowRECost_25_2025start/RFCMc.csv | lb/MBtu,lb/MBtu,lb/MBtu,lb/MBtu | 195.9,195.9,195.9,195.9 | 147.3,147.3,147.3,147.3 | 177.8,177.8,177.8,177.8 | LRMER_MidCase_15_2025start,LRMER_LowRECost_15_2025start,LRMER_95DecarbBy2035_15_2025start,LRMER_LowRECost_25_2025start | CO2e,CO2e,CO2e,CO2e | 200.0,200.0,200.0,200.0 | 200-300% | RFCMc | None | Right | None | Middle | 43 | None | 20 to 49 Unit | Multifamily with 5+ units, 4-7 stories | Multi-Family with 5+ Units | 500-749 | 0-1499 | Slab | None | 5 | 4+ | <8 | Wood, Medium/Dark | Wood Frame | No | Natural Gas | 68F | Yes | 6F | Day and Night -3h | No Exterior Use | Uninsulated | 100% Usage | Shared Cooling | 100% Conditioned | Central AC | Yes | Cooling Only | No | Fuel Furnace, 92.5% AFUE | Ducted Heating | Natural Gas Fuel Furnace | None | None | Fan Coil Cooling Only | No | None | None | None | None | 35000-39999 | 20000-39999 | 20000-39999 | 15 ACH50 | None | None | None | None | Finished, R-19 | 2ft R10 Perimeter, Vertical | Wood Stud, R-15 | Summer = 0.7, Winter = 0.85 | MISO | 100% CFL | 100% Usage | 100% Usage | CR04 | None | None | None | None | None | None | None | None | None | None | None | Cooling Season, 7 days/wk | 4 | 1 | South | None | 100% | 89% | G26001802 | In metro area, not/partially in principal city | None | None | None | Hour17 | 103 | EF 15.9, 100% Usage | Asphalt Shingles, Medium | Stochastic | 1 | 1 | 2018 | 31 | 12 | 15 | None | MI | Renter | 1 | Medium | Occupied | 2000s | 2000-09 | Natural Gas Standard | Natural Gas | No | Mason Jewett Fld | 42.57 | -84.42 | F18 B18 L18 R18 | Double, Clear, Metal, Air | 67.9925 | 0.37578 |  | 289.8473 | 1.6019 |  | 16.9981 | 0.093944 |  | 9.6713 | 0.053451 |  | 836.1318 | 4.6211 |  | 0 | 0 |  | 0 | 0 |  | 106.3848 | 0.58796 |  | 0 | 0 | 0 | 0 | 0 | 32.824 | 0.18141 |  | 0 | 325.602 | 1.7995 |  | 16.412 | 0.090705 |  | 1151.4762 | 6.3639 |  | 0 | 0 | 0 | 346.9961 | 1.9178 |  | 480.0504 | 2.6531 |  | 0 | 0 | 0 | 0 | 0 | 0 | 0 | 0 | 4804.9002 | 26.5554 |  | 0 | 2997.2378 | 16.565 |  | 0 | 0 | 0 | 0 |  | 0 | 0 | 0 | 0 | 0 | 11482.5245 | 11482.5245 | 63.461 |  | 3680.0934 | 3680.0934 | 0 | 7802.4311 | 0 | 650.4079 | 0 | 1778.7688 | 0 | 1463.6351 | 0 | 1778.7688 | 0 | 1398.0189 | 0 | 1778.7688 | 0 | 1516.9054 | 0 | 1778.7688 | 0 | 2429.1767 | 3242.4039 | 3176.7877 | 3295.6742
195644 | 0 | 242.131 | TRUE | 885 | CBSA Detroit-Warren-Dearborn, MI | 5A | 5A | Hour1 | 1 | Cold | None | Standard Efficiency | East North Central | East North Central | Midwest | In another census Place | Gas, 100% Usage | Standard, 100% Usage | Yes | Gas, 100% Usage | 78F | No | 0F | None | Not Applicable | G2601250 | G2601250, G26002908 | None | None | 20 ft^2 | Fiberglass | 20% Leakage, Uninsulated | 2 ft | None | data/cambium/LRMER_MidCase_15_2025start,data/cambium/LRMER_LowRECost_15_2025start,data/cambium/LRMER_95DecarbBy2035_15_2025start,data/cambium/LRMER_LowRECost_25_2025start | kg/MWh,kg/MWh,kg/MWh,kg/MWh | /lib/resources/data/cambium/LRMER_MidCase_15_2025start/RFCMc.csv,/lib/resources/data/cambium/LRMER_LowRECost_15_2025start/RFCMc.csv,/lib/resources/data/cambium/LRMER_95DecarbBy2035_15_2025start/RFCMc.csv,/lib/resources/data/cambium/LRMER_LowRECost_25_2025start/RFCMc.csv | lb/MBtu,lb/MBtu,lb/MBtu,lb/MBtu | 195.9,195.9,195.9,195.9 | 147.3,147.3,147.3,147.3 | 177.8,177.8,177.8,177.8 | LRMER_MidCase_15_2025start,LRMER_LowRECost_15_2025start,LRMER_95DecarbBy2035_15_2025start,LRMER_LowRECost_25_2025start | CO2e,CO2e,CO2e,CO2e | 200.0,200.0,200.0,200.0 | 400%+ | RFCMc | Vented Attic | None | None | None | None | None | Single-Family Detached | Single-Family Detached | Single-Family Detached | 750-999 | 0-1499 | Unheated Basement | None | 1 | 1 | <8 | None | Brick | No | Natural Gas | 68F | Yes | 3F | Night -3h | No Exterior Use | Uninsulated | 100% Usage | Room AC, EER 12.0 | 40% Conditioned | Room AC | Yes | None | No | Fuel Furnace, 80% AFUE | Ducted Heating | Natural Gas Fuel Furnace | None | None | None | No | None | None | None | None | 100000-119999 | 100000-119999 | 100000-149999 | 25 ACH50 | R-7 | Uninsulated | Uninsulated | Uninsulated | Unfinished, Uninsulated | None | Brick, 12-in, 3-wythe, Uninsulated | Summer = 0.7, Winter = 0.85 | MISO | 100% Incandescent | 100% Usage | 100% Usage | CR04 | None | None | None | None | None | None | None | None | None | None | None | Cooling Season, 7 days/wk | Left/Right at 15ft | 2 | Southwest | None | 100% | 85% | G26002908 | In metro area, not/partially in principal city | None | None | No | Hour0 | 103 | EF 19.9, 100% Usage | Composition Shingles | Stochastic | 1 | 1 | 2018 | 31 | 12 | 15 | None | MI | Owner | 1 | Medium | Occupied | <1940 | <1940 | Electric Standard | Electricity | Yes | Oakland Co Intl | 42.67 | -83.42 | F18 B18 L18 R18 | Single, Clear, Non-metal | 67.9925 | 0.26198 |  | 68.2856 | 0.26311 |  | 28.4279 | 0.10954 |  | 0 | 0 |  | 454.2602 | 1.7503 |  | 0 | 0 |  | 0 | 0 |  | 738.5391 | 2.8457 |  | 0 | 0 | 0 | 0 | 2607.7464 | 144.191 | 0.55558 |  | 0 | 1247.8966 | 4.8083 |  | 16.412 | 0.063237 |  | 1705.3806 | 6.571 |  | 0 | 0 | 0 | 27.8418 | 0.10728 |  | 400.042 | 1.5414 |  | 0 | 0 | 0 | 0 | 905.8827 | 0 | 0 | 0 | 28894.4629 | 111.3335 |  | 0 | 0 | 0 |  | 0 | 0 | 813.5653 | 3.1348 |  | 0 | 0 | 0 | 0 | 0 | 38120.9264 | 38120.9264 | 146.884 |  | 7507.0155 | 7507.0155 | 0 | 30613.9109 | 0 | 1341.9975 | 0 | 6979.326 | 0 | 3024.4913 | 0 | 6979.326 | 0 | 2842.7709 | 0 | 6979.326 | 0 | 3168.4048 | 0 | 6979.326 | 0 | 8321.3235 | 10003.8173 | 9822.0969 | 10147.7309
195660 | 0 | 242.131 | TRUE | 885 | Non-CBSA East North Central | 5A | 5A | Hour23 | 3 | Cold | None | Standard Efficiency | East North Central | East North Central | Midwest | In another census Place | Electric, 100% Usage | EnergyStar, 100% Usage | Yes | Electric, 100% Usage | 70F | No | 0F | None | Not Applicable | G2601450 | G2601450, G26001500 | None | 318 Rated kWh, 100% Usage | 20 ft^2 | Fiberglass | 30% Leakage, R-8 | 2 ft | None | data/cambium/LRMER_MidCase_15_2025start,data/cambium/LRMER_LowRECost_15_2025start,data/cambium/LRMER_95DecarbBy2035_15_2025start,data/cambium/LRMER_LowRECost_25_2025start | kg/MWh,kg/MWh,kg/MWh,kg/MWh | /lib/resources/data/cambium/LRMER_MidCase_15_2025start/RFCMc.csv,/lib/resources/data/cambium/LRMER_LowRECost_15_2025start/RFCMc.csv,/lib/resources/data/cambium/LRMER_95DecarbBy2035_15_2025start/RFCMc.csv,/lib/resources/data/cambium/LRMER_LowRECost_25_2025start/RFCMc.csv | lb/MBtu,lb/MBtu,lb/MBtu,lb/MBtu | 195.9,195.9,195.9,195.9 | 147.3,147.3,147.3,147.3 | 177.8,177.8,177.8,177.8 | LRMER_MidCase_15_2025start,LRMER_LowRECost_15_2025start,LRMER_95DecarbBy2035_15_2025start,LRMER_LowRECost_25_2025start | CO2e,CO2e,CO2e,CO2e | 200.0,200.0,200.0,200.0 | 400%+ | RFCMc | Vented Attic | None | None | None | None | None | Mobile Home | Mobile Home | Mobile Home | 750-999 | 0-1499 | Ambient | None | 1 | 1 | <8 | Brick, Medium/Dark | Wood Frame | No | Natural Gas | 70F | No | 0F | None | No Exterior Use | Uninsulated | 100% Usage | AC, SEER 13 | 100% Conditioned | Central AC | Yes | None | No | Fuel Furnace, 80% AFUE | Ducted Heating | Natural Gas Fuel Furnace | None | None | None | No | None | None | None | None | 50000-59999 | 40000-59999 | 40000-59999 | 20 ACH50 | R-49 | Ceiling R-30 | None | None | Unfinished, Uninsulated | None | Wood Stud, R-11 | Summer = 0.7, Winter = 0.85 | MISO | 100% LED | 100% Usage | 100% Usage | CR04 | None | EF 15.9 | EF 12, National Average | None | Gas Grill | None | None | None | None | None | None | Cooling Season, 7 days/wk | Left/Right at 15ft | 1 | South | None | 100% | 94% | G26001500 | In metro area, not/partially in principal city | None | None | No | Hour17 | 103 | EF 15.9, 100% Usage | Metal, Dark | Stochastic | 1 | 1 | 2018 | 31 | 12 | 15 | None | MI | Owner | 1 | Medium | Occupied | 2010s | 2010s | Natural Gas Standard | Natural Gas | Yes | Mbs Intl | 43.53 | -84.08 | F15 B15 L15 R15 | Double, Low-E, Non-metal, Air, M-Gain | 67.9925 | 0.26198 |  | 275.7799 | 1.0626 |  | 16.1189 | 0.062108 |  | 358.1328 | 1.3799 |  | 1786.5612 | 6.8838 |  | 60.3726 | 0.23262 |  | 319.7405 | 1.232 |  | 522.8388 | 2.0146 |  | 0 | 0 | 0 | 0 | 0 | 24.0318 | 0.092597 |  | 0 | 304.7939 | 1.1744 |  | 21.9803 | 0.084693 |  | 1606.9087 | 6.1916 |  | 0 | 0 | 0 | 339.6694 | 1.3088 |  | 960.1008 | 3.6994 |  | 0 | 0 | 0 | 0 | 0 | 0 | 557.1281 | 0 | 20651.8391 | 79.5738 |  | 0 | 2869.4588 | 11.0563 |  | 0 | 0 | 0 | 0 |  | 0 | 0 | 0 | 0 | 0 | 30743.1552 | 30743.1552 | 118.4567 |  | 6664.7292 | 6664.7292 | 0 | 24078.426 | 0 | 1212.7001 | 0 | 5489.3531 | 0 | 2700.5384 | 0 | 5489.3531 | 0 | 2565.2481 | 0 | 5489.3531 | 0 | 2811.8522 | 0 | 5489.3531 | 0 | 6702.0532 | 8189.8915 | 8054.6012 | 8301.2053
195663 | 0 | 242.131 | TRUE | 1138 | CBSA Detroit-Warren-Dearborn, MI | 5A | 5A | Hour5 | 2 | Cold | None | Standard Efficiency | East North Central | East North Central | Midwest | MI, Warren | Gas, 100% Usage | EnergyStar, 100% Usage | Yes | Electric, 100% Usage | 72F | No | 0F | None | Double-Loaded Interior | G2600990 | G2600990, G26003006 | None | 318 Rated kWh, 100% Usage | 20 ft^2 | Fiberglass | 10% Leakage, Uninsulated | 2 ft | None | data/cambium/LRMER_MidCase_15_2025start,data/cambium/LRMER_LowRECost_15_2025start,data/cambium/LRMER_95DecarbBy2035_15_2025start,data/cambium/LRMER_LowRECost_25_2025start | kg/MWh,kg/MWh,kg/MWh,kg/MWh | /lib/resources/data/cambium/LRMER_MidCase_15_2025start/RFCMc.csv,/lib/resources/data/cambium/LRMER_LowRECost_15_2025start/RFCMc.csv,/lib/resources/data/cambium/LRMER_95DecarbBy2035_15_2025start/RFCMc.csv,/lib/resources/data/cambium/LRMER_LowRECost_25_2025start/RFCMc.csv | lb/MBtu,lb/MBtu,lb/MBtu,lb/MBtu | 195.9,195.9,195.9,195.9 | 147.3,147.3,147.3,147.3 | 177.8,177.8,177.8,177.8 | LRMER_MidCase_15_2025start,LRMER_LowRECost_15_2025start,LRMER_95DecarbBy2035_15_2025start,LRMER_LowRECost_25_2025start | CO2e,CO2e,CO2e,CO2e | 200.0,200.0,200.0,200.0 | 300-400% | RFCMc | None | Not Applicable | None | Middle | 3 | None | 3 or 4 Unit | Multifamily with 2-4 Units | Multi-Family with 2 - 4 Units | 1000-1499 | 0-1499 | Vented Crawlspace | None | 3 | 3 | <8 | Wood, Medium/Dark | Wood Frame | No | Natural Gas | 70F | Yes | 3F | Night -5h | No Exterior Use | Uninsulated | 100% Usage | AC, SEER 13 | 100% Conditioned | Central AC | Yes | None | No | Fuel Furnace, 76% AFUE | Ducted Heating | Natural Gas Fuel Furnace | None | None | None | No | None | None | None | None | 45000-49999 | 40000-59999 | 40000-59999 | 40 ACH50 | None | Uninsulated | Uninsulated | Uninsulated | Finished, R-30 | None | Wood Stud, Uninsulated | Summer = 0.7, Winter = 0.85 | MISO | 100% Incandescent | 100% Usage | 100% Usage | CR04 | None | None | EF 12, National Average | None | None | None | None | None | None | None | None | Cooling Season, 7 days/wk | 7 | 1 | North | None | 100% | 96% | G26003006 | In metro area, not/partially in principal city | None | None | None | Hour16 | 103 | EF 17.6, 100% Usage | Composition Shingles | Stochastic | 1 | 1 | 2018 | 31 | 12 | 15 | None | MI | Renter | 1 | Medium | Occupied | 1960s | 1960-79 | Natural Gas Standard | Natural Gas | No | Selfridge Angb | 42.6 | -82.83 | F9 B9 L9 R9 | Single, Clear, Non-metal | 67.9925 | 0.20374 |  | 25.7903 | 0.07728 |  | 16.9981 | 0.050935 |  | 188.1516 | 0.56379 |  | 1692.1924 | 5.0706 |  | 64.7687 | 0.19408 |  | 319.7405 | 0.9581 |  | 814.7376 | 2.4413 |  | 0 | 0 | 0 | 0 | 0 | 156.793 | 0.46983 |  | 0 | 1465.0623 | 4.39 |  | 16.412 | 0.049178 |  | 1431.9452 | 4.2908 |  | 0 | 0 | 0 | 346.9961 | 1.0398 |  | 434.0383 | 1.3006 |  | 0 | 0 | 0 | 0 | 344.0654 | 0 | 0 | 0 | 33946.422 | 101.7199 |  | 0 | 3050.8698 | 9.1419 |  | 0 | 0 | 0 | 0 |  | 0 | 0 | 0 | 0 | 0 | 44383.269 | 44383.269 | 132.9938 |  | 7041.6186 | 7041.6186 | 0 | 37341.3573 | 0 | 1275.7789 | 0 | 8513.0856 | 0 | 2841.1153 | 0 | 8513.0856 | 0 | 2693.6515 | 0 | 8513.0856 | 0 | 2976.4686 | 0 | 8513.0856 | 0 | 9788.8644 | 11354.2008 | 11206.737 | 11489.5542
195664 | 0 | 242.131 | TRUE | 853 | Non-CBSA East North Central | 7A | 7A | Hour12 | 1 | Very Cold | None | Standard Efficiency, No usage | East North Central | East North Central | Midwest | In another census Place | None | None | None | Electric, 100% Usage | 72F | No | 0F | None | Double-Loaded Interior | G2600530 | G2600530, G26000100 | None | None | 20 ft^2 | Fiberglass | None | 2 ft | None | data/cambium/LRMER_MidCase_15_2025start,data/cambium/LRMER_LowRECost_15_2025start,data/cambium/LRMER_95DecarbBy2035_15_2025start,data/cambium/LRMER_LowRECost_25_2025start | kg/MWh,kg/MWh,kg/MWh,kg/MWh | /lib/resources/data/cambium/LRMER_MidCase_15_2025start/MROEc.csv,/lib/resources/data/cambium/LRMER_LowRECost_15_2025start/MROEc.csv,/lib/resources/data/cambium/LRMER_95DecarbBy2035_15_2025start/MROEc.csv,/lib/resources/data/cambium/LRMER_LowRECost_25_2025start/MROEc.csv | lb/MBtu,lb/MBtu,lb/MBtu,lb/MBtu | 195.9,195.9,195.9,195.9 | 147.3,147.3,147.3,147.3 | 177.8,177.8,177.8,177.8 | LRMER_MidCase_15_2025start,LRMER_LowRECost_15_2025start,LRMER_95DecarbBy2035_15_2025start,LRMER_LowRECost_25_2025start | CO2e,CO2e,CO2e,CO2e | 200.0,200.0,200.0,200.0 | 0-100% | MROEc | None | Left | None | Middle | 24 | None | 20 to 49 Unit | Multifamily with 5+ units, 1-3 stories | Multi-Family with 5+ Units | 750-999 | 0-1499 | Slab | None | 3 | 3 | <8 | None | Brick | No | Electricity | 55F | Yes | 6F | Night +2h | No Exterior Use | Uninsulated | 100% Usage | None | None | None | No | Heating Only | No | Shared Heating | Non-Ducted Heating | Electricity Shared Heating | None | None | Boiler Baseboards Heating Only, Electricity | No | None | None | None | None | <10000 | <20000 | <20000 | 8 ACH50 | None | None | None | None | Finished, R-19 | 2ft R5 Under, Horizontal | Brick, 12-in, 3-wythe, R-15 | Summer = 0.7, Winter = 0.85 | MISO | 100% CFL | 100% Usage | 100% Usage | CR04 | None | None | None | None | None | None | None | None | None | None | None | Cooling Season, 7 days/wk | 12 | 1 | Southeast | None | 100% | 89% | G26000100 | Not/partially in metro area | None | None | None | Hour19 | 74 | EF 10.2, 100% Usage | Asphalt Shingles, Medium | Stochastic | 1 | 1 | 2018 | 31 | 12 | 15 | None | MI | Renter | 1 | Medium | Vacant | 1990s | 1980-99 | Electric Standard | Electricity | Yes | Gocebic Iron Co | 46.53 | -90.12 | F30 B30 L30 R30 | Single, Clear, Metal | 0 | 0 |  | 0 | 0 |  | 0 | 0 |  | 0 | 0 |  | 0 | 0 |  | 0 | 0 |  | 0 | 0 |  | 60.0796 | 0.24018 |  | 0 | 4308.7309 | 0 | 0 | 334.9802 | 0 | 0 |  | 0 | 0 | 0 |  | 16.412 | 0.065609 |  | 0 | 0 |  | 0 | 0 | 0 | 0 | 0 |  | 890.9361 | 3.5617 |  | 0 | 0 | 0 | 0 | 0 | 0 | 0 | 0 | 0 | 0 |  | 0 | 0 | 0 |  | 0 | 0 | 0 | 0 |  | 0 | 0 | 0 | 0 | 0 | 5611.4318 | 5611.4318 | 22.4326 |  | 5611.4318 | 5611.4318 | 0 | 0 | 0 | 1047.8646 | 0 | 0 | 0 | 1749.6341 | 0 | 0 | 0 | 1583.7069 | 0 | 0 | 0 | 2114.7533 | 0 | 0 | 0 | 1047.8646 | 1749.6341 | 1583.7069 | 2114.7533
195686 | 0 | 242.131 | TRUE | 1690 | Non-CBSA East North Central | 6A | 6A | Hour20 | 2 | Cold | None | None | East North Central | East North Central | Midwest | In another census Place | Propane, 80% Usage | EnergyStar, 80% Usage | Yes | Electric, 80% Usage | 70F | No | 0F | None | Not Applicable | G2600090 | G2600090, G26000400 | None | 318 Rated kWh, 80% Usage | 20 ft^2 | Fiberglass | 20% Leakage, Uninsulated | 2 ft | None | data/cambium/LRMER_MidCase_15_2025start,data/cambium/LRMER_LowRECost_15_2025start,data/cambium/LRMER_95DecarbBy2035_15_2025start,data/cambium/LRMER_LowRECost_25_2025start | kg/MWh,kg/MWh,kg/MWh,kg/MWh | /lib/resources/data/cambium/LRMER_MidCase_15_2025start/RFCMc.csv,/lib/resources/data/cambium/LRMER_LowRECost_15_2025start/RFCMc.csv,/lib/resources/data/cambium/LRMER_95DecarbBy2035_15_2025start/RFCMc.csv,/lib/resources/data/cambium/LRMER_LowRECost_25_2025start/RFCMc.csv | lb/MBtu,lb/MBtu,lb/MBtu,lb/MBtu | 195.9,195.9,195.9,195.9 | 147.3,147.3,147.3,147.3 | 177.8,177.8,177.8,177.8 | LRMER_MidCase_15_2025start,LRMER_LowRECost_15_2025start,LRMER_95DecarbBy2035_15_2025start,LRMER_LowRECost_25_2025start | CO2e,CO2e,CO2e,CO2e | 200.0,200.0,200.0,200.0 | 300-400% | RFCMc | Vented Attic | None | None | None | None | None | Single-Family Detached | Single-Family Detached | Single-Family Detached | 1500-1999 | 1500-2499 | Vented Crawlspace | None | 1 | 1 | <8 | None | Brick | No | Propane | 80F | Yes | 6F | Night +4h | No Exterior Use | Uninsulated | 50% Usage | None | None | None | Yes | None | No | Fuel Furnace, 80% AFUE | Ducted Heating | Propane Fuel Furnace | None | None | None | No | None | None | None | None | 50000-59999 | 40000-59999 | 40000-59999 | 30 ACH50 | R-13 | Uninsulated | Uninsulated | Uninsulated | Unfinished, Uninsulated | None | Brick, 12-in, 3-wythe, Uninsulated | Summer = 0.7, Winter = 0.85 | MISO | 100% CFL | 100% Usage | 100% Usage | CR04 | None | None | None | None | None | None | None | None | None | None | None | Cooling Season, 7 days/wk | Left/Right at 15ft | 2 | East | None | 50% | 85% | G26000400 | Not/partially in metro area | None | None | No | Hour18 | 103 | EF 15.9, 100% Usage | Asphalt Shingles, Medium | Stochastic | 1 | 1 | 2018 | 31 | 12 | 15 | None | MI | Owner | 1 | Low | Occupied | 1950s | 1940-59 | Electric Standard | Electricity | Yes | Antrim Co | 44.99 | -85.19 | F30 B30 L30 R30 | Double, Clear, Non-metal, Air | 0 | 0 |  | 28.721 | 0.057952 |  | 18.7565 | 0.037846 |  | 0 | 0 |  | 0 | 0 |  | 77.9569 | 0.1573 |  | 0 | 0 |  | 2281.2652 | 4.603 |  | 0 | 0 | 0 | 0 | 1517.8151 | 46.0122 | 0.092841 |  | 0 | 620.1384 | 1.2513 |  | 16.412 | 0.033115 |  | 955.4117 | 1.9278 |  | 0 | 0 | 0 | 324.4297 | 0.65462 |  | 480.0504 | 0.96862 |  | 0 | 0 | 0 | 0 | 0 | 0 | 0 | 0 | 0 | 0 |  | 0 | 0 | 0 |  | 0 | 0 | 0 | 0 |  | 382.1647 | 0 | 90207.5684 | 0 | 0 | 96957.2882 | 96957.2882 | 195.6357 |  | 6367.2621 | 6367.2621 | 0 | 0 | 90589.7331 | 1134.9702 | 0 | 0 | 24928.9554 | 2577.4239 | 0 | 0 | 24928.9554 | 2397.7623 | 0 | 0 | 24928.9554 | 2703.0635 | 0 | 0 | 24928.9554 | 26063.9256 | 27506.3793 | 27326.7177 | 27632.0189
195727 | 0 | 242.131 | TRUE | 617 | Non-CBSA East North Central | 5A | 5A | Hour19 | 1 | Cold | None | Standard Efficiency | East North Central | East North Central | Midwest | In another census Place | Electric, 100% Usage | EnergyStar, 100% Usage | Yes | Electric, 100% Usage | 68F | Yes | 5F | Day Setup +5h | Double-Loaded Interior | G2600150 | G2600150, G26002000 | None | 318 Rated kWh, 100% Usage | 20 ft^2 | Fiberglass | 30% Leakage, Uninsulated | 2 ft | None | data/cambium/LRMER_MidCase_15_2025start,data/cambium/LRMER_LowRECost_15_2025start,data/cambium/LRMER_95DecarbBy2035_15_2025start,data/cambium/LRMER_LowRECost_25_2025start | kg/MWh,kg/MWh,kg/MWh,kg/MWh | /lib/resources/data/cambium/LRMER_MidCase_15_2025start/RFCMc.csv,/lib/resources/data/cambium/LRMER_LowRECost_15_2025start/RFCMc.csv,/lib/resources/data/cambium/LRMER_95DecarbBy2035_15_2025start/RFCMc.csv,/lib/resources/data/cambium/LRMER_LowRECost_25_2025start/RFCMc.csv | lb/MBtu,lb/MBtu,lb/MBtu,lb/MBtu | 195.9,195.9,195.9,195.9 | 147.3,147.3,147.3,147.3 | 177.8,177.8,177.8,177.8 | LRMER_MidCase_15_2025start,LRMER_LowRECost_15_2025start,LRMER_95DecarbBy2035_15_2025start,LRMER_LowRECost_25_2025start | CO2e,CO2e,CO2e,CO2e | 200.0,200.0,200.0,200.0 | 150-200% | RFCMc | None | Right | None | Bottom | 15 | None | 10 to 19 Unit | Multifamily with 5+ units, 1-3 stories | Multi-Family with 5+ Units | 500-749 | 0-1499 | Unheated Basement | None | 2 | 2 | <8 | None | Brick | No | Natural Gas | 80F | Yes | 12F | Day -5h | No Exterior Use | Uninsulated | 100% Usage | AC, SEER 13 | 100% Conditioned | Central AC | Yes | None | No | Fuel Furnace, 92.5% AFUE | Ducted Heating | Natural Gas Fuel Furnace | None | None | None | No | None | None | None | None | 20000-24999 | 20000-39999 | 20000-39999 | 40 ACH50 | None | Uninsulated | Uninsulated | Uninsulated | Finished, R-49 | None | Brick, 12-in, 3-wythe, R-7 | Summer = 0.7, Winter = 0.85 | MISO | 100% LED | 100% Usage | 100% Usage | CR04 | None | None | None | None | None | None | None | None | None | None | Typical Efficiency | Cooling Season, 7 days/wk | 12 | 1 | North | None | 100% | 89% | G26002000 | In metro area, not/partially in principal city | None | None | None | Hour16 | 103 | EF 17.6, 100% Usage | Asphalt Shingles, Medium | Stochastic | 1 | 1 | 2018 | 31 | 12 | 15 | None | MI | Renter | 1 | Medium | Occupied | 1970s | 1960-79 | Natural Gas Standard | Natural Gas | Yes | W K Kellogg | 42.31 | -85.25 | F12 B12 L12 R12 | Double, Clear, Metal, Air | 67.9925 | 0.37578 |  | 289.8473 | 1.6019 |  | 16.9981 | 0.093944 |  | 90.852 | 0.50212 |  | 1254.3442 | 6.9324 |  | 64.7687 | 0.35796 |  | 0 | 0 |  | 519.3219 | 2.8702 |  | 0 | 0 | 0 | 0 | 0 | 21.6873 | 0.11986 |  | 0 | 248.8173 | 1.3751 |  | 16.412 | 0.090705 |  | 1151.4762 | 6.3639 |  | 0 | 0 | 0 | 346.9961 | 1.9178 |  | 434.0383 | 2.3988 |  | 245.8866 | 0 | 0 | 0 | 0 | 0 | 0 | 0 | 23447.444 | 129.588 |  | 0 | 2863.3044 | 15.8247 |  | 0 | 0 | 0 | 0 |  | 0 | 0 | 0 | 0 | 0 | 31079.6008 | 31079.6008 | 171.7689 |  | 4768.5594 | 4768.5594 | 0 | 26310.7484 | 0 | 861.1469 | 0 | 5998.3268 | 0 | 1935.3857 | 0 | 5998.3268 | 0 | 1830.1599 | 0 | 5998.3268 | 0 | 2000.2861 | 0 | 5998.3268 | 0 | 6859.4737 | 7933.7125 | 7828.4868 | 7998.6129
195755 | 0 | 242.131 | TRUE | 2152 | Non-CBSA East North Central | 6A | 6A | Hour19 | 3 | Cold | None | Standard Efficiency, No usage | East North Central | East North Central | Midwest | Not in a census Place | Electric, 100% Usage | Standard, 100% Usage | Yes | Gas, 100% Usage | 75F | Yes | 5F | Day Setup -1h | Not Applicable | G2600790 | G2600790, G26000400 | None | None | 20 ft^2 | Fiberglass | 0% Leakage, Uninsulated | 2 ft | None | data/cambium/LRMER_MidCase_15_2025start,data/cambium/LRMER_LowRECost_15_2025start,data/cambium/LRMER_95DecarbBy2035_15_2025start,data/cambium/LRMER_LowRECost_25_2025start | kg/MWh,kg/MWh,kg/MWh,kg/MWh | /lib/resources/data/cambium/LRMER_MidCase_15_2025start/RFCMc.csv,/lib/resources/data/cambium/LRMER_LowRECost_15_2025start/RFCMc.csv,/lib/resources/data/cambium/LRMER_95DecarbBy2035_15_2025start/RFCMc.csv,/lib/resources/data/cambium/LRMER_LowRECost_25_2025start/RFCMc.csv | lb/MBtu,lb/MBtu,lb/MBtu,lb/MBtu | 195.9,195.9,195.9,195.9 | 147.3,147.3,147.3,147.3 | 177.8,177.8,177.8,177.8 | LRMER_MidCase_15_2025start,LRMER_LowRECost_15_2025start,LRMER_95DecarbBy2035_15_2025start,LRMER_LowRECost_25_2025start | CO2e,CO2e,CO2e,CO2e | 200.0,200.0,200.0,200.0 | 300-400% | RFCMc | Vented Attic | None | Middle | None | None | 6 | Single-Family Attached | Single-Family Attached | Single-Family Attached | 2000-2499 | 1500-2499 | Heated Basement | None | 2 | 2 | <8 | Vinyl, Light | Brick | No | Natural Gas | 55F | No | 0F | None | No Exterior Use | Uninsulated | 100% Usage | AC, SEER 13 | 100% Conditioned | Central AC | Yes | None | No | Fuel Furnace, 80% AFUE | Ducted Heating | Natural Gas Fuel Furnace | None | None | None | No | None | None | None | None | 70000-79999 | 60000-79999 | 60000-99999 | 15 ACH50 | R-49 | Uninsulated | Wall R-5, Exterior | R-5, Exterior | Unfinished, Uninsulated | None | Brick, 12-in, 3-wythe, R-11 | Summer = 0.7, Winter = 0.85 | MISO | 100% CFL | 100% Usage | 100% Usage | CR04 | None | None | None | None | None | None | None | None | None | None | None | Cooling Season, 7 days/wk | 7 | 3 | Northwest | None | 100% | 104% | G26000400 | Not/partially in metro area | None | None | No | Hour12 | 103 | EF 17.6, 100% Usage | Composition Shingles | Stochastic | 1 | 1 | 2018 | 31 | 12 | 15 | None | MI | Owner | 1 | Medium | Vacant | 2000s | 2000-09 | Natural Gas Standard | Natural Gas | Yes | Antrim Co | 44.99 | -85.19 | F18 B18 L18 R18 | Double, Low-E, Non-metal, Air, M-Gain | 0 | 0 |  | 0 | 0 |  | 0 | 0 |  | 16.412 | 0.026006 |  | 414.4025 | 0.65665 |  | 0 | 0 |  | 0 | 0 |  | 238.8529 | 0.37848 |  | 0 | 0 | 0 | 0 | 0 | 0 | 0 |  | 0 | 0 | 0 |  | 21.9803 | 0.034829 |  | 0 | 0 |  | 0 | 0 | 0 | 0 | 0 |  | 434.0383 | 0.68777 |  | 0 | 0 | 0 | 0 | 0 | 0 | 0 | 0 | 9449.7836 | 14.9739 |  | 0 | 1650.5763 | 2.6155 |  | 0 | 0 | 0 | 0 |  | 0 | 0 | 0 | 0 | 0 | 12226.0458 | 12226.0458 | 19.3731 |  | 1125.686 | 1125.686 | 0 | 11100.3598 | 0 | 205.8738 | 0 | 2530.6508 | 0 | 459.6769 | 0 | 2530.6508 | 0 | 431.0724 | 0 | 2530.6508 | 0 | 480.0481 | 0 | 2530.6508 | 0 | 2736.5246 | 2990.3277 | 2961.7232 | 3010.6989
195781 | 0 | 242.131 | TRUE | 2176 | Non-CBSA East North Central | 6A | 6A | Hour16 | 3 | Cold | None | Standard Efficiency | East North Central | East North Central | Midwest | Not in a census Place | Gas, 80% Usage | Standard, 80% Usage | Yes | Gas, 80% Usage | 75F | No | 0F | None | Not Applicable | G2600550 | G2600550, G26000500 | None | None | 20 ft^2 | Fiberglass | 20% Leakage, R-8 | 2 ft | None | data/cambium/LRMER_MidCase_15_2025start,data/cambium/LRMER_LowRECost_15_2025start,data/cambium/LRMER_95DecarbBy2035_15_2025start,data/cambium/LRMER_LowRECost_25_2025start | kg/MWh,kg/MWh,kg/MWh,kg/MWh | /lib/resources/data/cambium/LRMER_MidCase_15_2025start/RFCMc.csv,/lib/resources/data/cambium/LRMER_LowRECost_15_2025start/RFCMc.csv,/lib/resources/data/cambium/LRMER_95DecarbBy2035_15_2025start/RFCMc.csv,/lib/resources/data/cambium/LRMER_LowRECost_25_2025start/RFCMc.csv | lb/MBtu,lb/MBtu,lb/MBtu,lb/MBtu | 195.9,195.9,195.9,195.9 | 147.3,147.3,147.3,147.3 | 177.8,177.8,177.8,177.8 | LRMER_MidCase_15_2025start,LRMER_LowRECost_15_2025start,LRMER_95DecarbBy2035_15_2025start,LRMER_LowRECost_25_2025start | CO2e,CO2e,CO2e,CO2e | 200.0,200.0,200.0,200.0 | 400%+ | RFCMc | Vented Attic | None | None | None | None | None | Single-Family Detached | Single-Family Detached | Single-Family Detached | 2000-2499 | 1500-2499 | Slab | 2 Car | 2 | 2 | <8 | Vinyl, Light | Wood Frame | No | Natural Gas | 68F | No | 0F | None | No Exterior Use | Uninsulated | 50% Usage | AC, SEER 13 | 100% Conditioned | Central AC | Yes | None | No | Fuel Furnace, 80% AFUE | Ducted Heating | Natural Gas Fuel Furnace | None | None | None | No | None | None | None | None | 80000-99999 | 80000-99999 | 60000-99999 | 8 ACH50 | R-49 | None | None | None | Unfinished, Uninsulated | 2ft R10 Perimeter, Vertical | Wood Stud, R-19 | Summer = 0.7, Winter = 0.85 | MISO | 100% CFL | 100% Usage | 100% Usage | CR04 | None | None | None | None | None | None | None | None | None | None | None | Cooling Season, 7 days/wk | Left/Right at 15ft | 2 | Northeast | None | 50% | 85% | G26000500 | Not/partially in metro area | None | None | No | Hour23 | 103 | EF 17.6, 100% Usage | Composition Shingles | Stochastic | 1 | 1 | 2018 | 31 | 12 | 15 | None | MI | Owner | 1 | Low | Occupied | 2010s | 2010s | Natural Gas Standard | Natural Gas | Yes | Cherry Capital | 44.74 | -85.58 | F6 B6 L6 R6 | Double, Low-E, Non-metal, Air, M-Gain | 54.5112 | 0.085424 |  | 54.5112 | 0.085424 |  | 22.8595 | 0.035823 |  | 240.3183 | 0.3766 |  | 1094.0343 | 1.7145 |  | 0 | 0 |  | 0 | 0 |  | 778.9829 | 1.2207 |  | 0 | 0 | 0 | 0 | 0 | 52.1667 | 0.08175 |  | 24.911 | 753.7788 | 1.1812 |  | 21.9803 | 0.034445 |  | 1017.2497 | 1.5941 |  | 0 | 0 | 0 | 22.2734 | 0.034905 |  | 434.0383 | 0.68018 |  | 0 | 0 | 0 | 0 | 724.7648 | 0 | 0 | 0 | 30810.5616 | 48.2831 |  | 0 | 3060.8343 | 4.7966 |  | 0 | 0 | 650.9108 | 1.02 |  | 0 | 0 | 0 | 0 | 0 | 39818.1009 | 39818.1009 | 62.3988 |  | 4571.6156 | 4571.6156 | 0 | 35246.7784 | 0 | 836.3245 | 0 | 8035.5068 | 0 | 1854.0189 | 0 | 8035.5068 | 0 | 1756.8204 | 0 | 8035.5068 | 0 | 1936.076 | 0 | 8035.5068 | 0 | 8871.8313 | 9889.5257 | 9792.3272 | 9971.5828
195783 | 0 | 242.131 | TRUE | 1138 | CBSA Detroit-Warren-Dearborn, MI | 5A | 5A | Hour20 | 2 | Cold | None | None | East North Central | East North Central | Midwest | MI, Detroit | None | None | None | Electric, 100% Usage | 75F | No | 0F | None | Double-Loaded Interior | G2601630 | G2601630, G26003208 | None | None | 20 ft^2 | Fiberglass | 30% Leakage, R-4 | 2 ft | None | data/cambium/LRMER_MidCase_15_2025start,data/cambium/LRMER_LowRECost_15_2025start,data/cambium/LRMER_95DecarbBy2035_15_2025start,data/cambium/LRMER_LowRECost_25_2025start | kg/MWh,kg/MWh,kg/MWh,kg/MWh | /lib/resources/data/cambium/LRMER_MidCase_15_2025start/RFCMc.csv,/lib/resources/data/cambium/LRMER_LowRECost_15_2025start/RFCMc.csv,/lib/resources/data/cambium/LRMER_95DecarbBy2035_15_2025start/RFCMc.csv,/lib/resources/data/cambium/LRMER_LowRECost_25_2025start/RFCMc.csv | lb/MBtu,lb/MBtu,lb/MBtu,lb/MBtu | 195.9,195.9,195.9,195.9 | 147.3,147.3,147.3,147.3 | 177.8,177.8,177.8,177.8 | LRMER_MidCase_15_2025start,LRMER_LowRECost_15_2025start,LRMER_95DecarbBy2035_15_2025start,LRMER_LowRECost_25_2025start | CO2e,CO2e,CO2e,CO2e | 200.0,200.0,200.0,200.0 | 400%+ | RFCMc | None | Middle | None | Bottom | 43 | None | 20 to 49 Unit | Multifamily with 5+ units, 1-3 stories | Multi-Family with 5+ Units | 1000-1499 | 0-1499 | Slab | None | 2 | 2 | <8 | None | Brick | No | Electricity | 75F | Yes | 12F | Night -4h | No Exterior Use | Uninsulated | 100% Usage | AC, SEER 10 | 100% Conditioned | Central AC | Yes | None | No | Electric Furnace, 100% AFUE | Ducted Heating | Electricity Electric Furnace | None | None | None | No | None | None | None | None | 50000-59999 | 40000-59999 | 40000-59999 | 15 ACH50 | None | None | None | None | Finished, R-49 | Uninsulated | Brick, 12-in, 3-wythe, R-7 | Summer = 0.7, Winter = 0.85 | MISO | 100% LED | 100% Usage | 100% Usage | CR04 | None | None | None | None | None | None | None | None | None | None | None | Cooling Season, 7 days/wk | 27 | 1 | North | None | 100% | 89% | G26003208 | In metro area, principal city | None | None | None | Hour16 | 103 | EF 17.6, 100% Usage | Asphalt Shingles, Medium | Stochastic | 1 | 1 | 2018 | 31 | 12 | 15 | None | MI | Renter | 1 | Medium | Occupied | 1970s | 1960-79 | Electric Standard | Electricity | No | Detroit Metropolita | 42.22 | -83.35 | F18 B18 L18 R18 | Double, Clear, Metal, Air | 0 | 0 |  | 0 | 0 |  | 0 | 0 |  | 82.646 | 0.24765 |  | 953.9463 | 2.8585 |  | 0 | 0 |  | 0 | 0 |  | 134.8127 | 0.40396 |  | 0 | 5681.4758 | 0 | 0 | 1367.7627 | 26.0833 | 0.078158 |  | 0 | 357.8398 | 1.0723 |  | 16.412 | 0.049178 |  | 1327.6119 | 3.9782 |  | 0 | 0 | 0 | 346.9961 | 1.0398 |  | 434.0383 | 1.3006 |  | 0 | 0 | 0 | 0 | 0 | 0 | 0 | 0 | 0 | 0 |  | 0 | 0 | 0 |  | 0 | 0 | 0 | 0 |  | 0 | 0 | 0 | 0 | 0 | 10729.6249 | 10729.6249 | 32.1512 |  | 10729.6249 | 10729.6249 | 0 | 0 | 0 | 1887.9589 | 0 | 0 | 0 | 4315.3771 | 0 | 0 | 0 | 4021.7681 | 0 | 0 | 0 | 4490.5717 | 0 | 0 | 0 | 1887.9589 | 4315.3771 | 4021.7681 | 4490.5717
195784 | 0 | 242.131 | TRUE | 1675 | Non-CBSA East North Central | 5A | 5A | Hour17 | 3 | Cold | None | Standard Efficiency | East North Central | East North Central | Midwest | Not in a census Place | Electric, 100% Usage | EnergyStar, 100% Usage | Yes | Electric, 100% Usage | 68F | No | 0F | None | Not Applicable | G2600490 | G2600490, G26001702 | None | None | 20 ft^2 | Fiberglass | None | 2 ft | None | data/cambium/LRMER_MidCase_15_2025start,data/cambium/LRMER_LowRECost_15_2025start,data/cambium/LRMER_95DecarbBy2035_15_2025start,data/cambium/LRMER_LowRECost_25_2025start | kg/MWh,kg/MWh,kg/MWh,kg/MWh | /lib/resources/data/cambium/LRMER_MidCase_15_2025start/RFCMc.csv,/lib/resources/data/cambium/LRMER_LowRECost_15_2025start/RFCMc.csv,/lib/resources/data/cambium/LRMER_95DecarbBy2035_15_2025start/RFCMc.csv,/lib/resources/data/cambium/LRMER_LowRECost_25_2025start/RFCMc.csv | lb/MBtu,lb/MBtu,lb/MBtu,lb/MBtu | 195.9,195.9,195.9,195.9 | 147.3,147.3,147.3,147.3 | 177.8,177.8,177.8,177.8 | LRMER_MidCase_15_2025start,LRMER_LowRECost_15_2025start,LRMER_95DecarbBy2035_15_2025start,LRMER_LowRECost_25_2025start | CO2e,CO2e,CO2e,CO2e | 200.0,200.0,200.0,200.0 | 200-300% | RFCMc | Vented Attic | None | Middle | None | None | 7 | Single-Family Attached | Single-Family Attached | Single-Family Attached | 1500-1999 | 1500-2499 | Heated Basement | None | 1 | 1 | <8 | None | Brick | No | Electricity | 65F | No | 0F | None | No Exterior Use | Uninsulated | 100% Usage | Room AC, EER 9.8 | 20% Conditioned | Room AC | No | None | Yes | Electric Baseboard, 100% Efficiency | Non-Ducted Heating | Electricity Baseboard | None | None | None | No | None | None | None | None | 25000-29999 | 20000-39999 | 20000-39999 | 25 ACH50 | R-19 | Uninsulated | Uninsulated | Uninsulated | Unfinished, Uninsulated | None | Brick, 12-in, 3-wythe, R-7 | Summer = 0.7, Winter = 0.85 | MISO | 100% CFL | 100% Usage | 100% Usage | CR04 | None | None | None | None | None | None | None | None | None | None | None | Cooling Season, 7 days/wk | 27 | 1 | East | None | 100% | 104% | G26001702 | In metro area, not/partially in principal city | None | None | No | Hour13 | 103 | EF 15.9, 100% Usage | Composition Shingles | Stochastic | 1 | 1 | 2018 | 31 | 12 | 15 | None | MI | Owner | 1 | Medium | Occupied | 1970s | 1960-79 | Electric Standard | Electricity | Yes | Flint Bishop Intl | 42.97 | -83.75 | F12 B12 L12 R12 | Double, Clear, Non-metal, Air | 67.9925 | 0.13842 |  | 289.8473 | 0.59008 |  | 16.9981 | 0.034605 |  | 0 | 0 |  | 387.1469 | 0.78816 |  | 0 | 0 |  | 0 | 0 |  | 0 | 0 |  | 0 | 13337.9575 | 0 | 0 | 1523.0904 | 46.0122 | 0.093673 |  | 0 | 616.0354 | 1.2541 |  | 21.9803 | 0.044748 |  | 1872.4311 | 3.8119 |  | 0 | 0 | 0 | 346.9961 | 0.70642 |  | 480.0504 | 0.9773 |  | 0 | 0 | 0 | 0 | 0 | 0 | 0 | 0 | 0 | 0 |  | 0 | 0 | 0 |  | 0 | 0 | 0 | 0 |  | 0 | 0 | 0 | 0 | 0 | 19006.245 | 19006.245 | 38.6933 |  | 19006.245 | 19006.245 | 0 | 0 | 0 | 3455.8772 | 0 | 0 | 0 | 7794.2927 | 0 | 0 | 0 | 7183.8245 | 0 | 0 | 0 | 8173.3567 | 0 | 0 | 0 | 3455.8772 | 7794.2927 | 7183.8245 | 8173.3567
195815 | 0 | 242.131 | TRUE | 1202 | CBSA Detroit-Warren-Dearborn, MI | 5A | 5A | Hour6 | 2 | Cold | None | Standard Efficiency | East North Central | East North Central | Midwest | MI, Detroit | Gas, 100% Usage | EnergyStar, 100% Usage | Yes | Gas, 100% Usage | 78F | Yes | 2F | Day and Night Setup -4h | Not Applicable | G2601630 | G2601630, G26003212 | None | None | 20 ft^2 | Fiberglass | None | 2 ft | None | data/cambium/LRMER_MidCase_15_2025start,data/cambium/LRMER_LowRECost_15_2025start,data/cambium/LRMER_95DecarbBy2035_15_2025start,data/cambium/LRMER_LowRECost_25_2025start | kg/MWh,kg/MWh,kg/MWh,kg/MWh | /lib/resources/data/cambium/LRMER_MidCase_15_2025start/RFCMc.csv,/lib/resources/data/cambium/LRMER_LowRECost_15_2025start/RFCMc.csv,/lib/resources/data/cambium/LRMER_95DecarbBy2035_15_2025start/RFCMc.csv,/lib/resources/data/cambium/LRMER_LowRECost_25_2025start/RFCMc.csv | lb/MBtu,lb/MBtu,lb/MBtu,lb/MBtu | 195.9,195.9,195.9,195.9 | 147.3,147.3,147.3,147.3 | 177.8,177.8,177.8,177.8 | LRMER_MidCase_15_2025start,LRMER_LowRECost_15_2025start,LRMER_95DecarbBy2035_15_2025start,LRMER_LowRECost_25_2025start | CO2e,CO2e,CO2e,CO2e | 200.0,200.0,200.0,200.0 | 0-100% | RFCMc | Vented Attic | None | Middle | None | None | 24 | Single-Family Attached | Single-Family Attached | Single-Family Attached | 1000-1499 | 0-1499 | Unheated Basement | None | 2 | 2 | <8 | None | Brick | No | Natural Gas | 68F | Yes | 3F | Day and Night +1h | No Exterior Use | Uninsulated | 100% Usage | None | None | None | No | None | No | Fuel Boiler, 80% AFUE | Non-Ducted Heating | Natural Gas Fuel Boiler | None | None | None | No | None | None | None | None | <10000 | <20000 | <20000 | 15 ACH50 | R-19 | Uninsulated | Uninsulated | Uninsulated | Unfinished, Uninsulated | None | Brick, 12-in, 3-wythe, Uninsulated | Summer = 0.7, Winter = 0.85 | MISO | 100% Incandescent | 100% Usage | 100% Usage | CR04 | None | None | EF 12, National Average | None | None | None | Electric | None | None | None | Typical Efficiency | Cooling Season, 7 days/wk | 12 | 4 | North | None | 100% | 104% | G26003212 | In metro area, principal city | None | None | No | Hour5 | 103 | EF 19.9, 100% Usage | Composition Shingles | Stochastic | 1 | 1 | 2018 | 31 | 12 | 15 | None | MI | Renter | 1 | Medium | Occupied | <1940 | <1940 | Electric Standard | Electricity | Yes | Detroit Metropolita | 42.22 | -83.35 | F15 B15 L15 R15 | Double, Clear, Non-metal, Air | 67.9925 | 0.19289 |  | 47.4775 | 0.13469 |  | 31.0655 | 0.088131 |  | 0 | 0 |  | 0 | 0 |  | 0 | 0 |  | 319.7405 | 0.90708 |  | 90.2659 | 0.25608 |  | 0 | 0 | 983.2534 | 971.2375 | 3291.7743 | 160.0168 | 0.45396 |  | 0 | 1519.8666 | 4.3118 |  | 16.412 | 0.04656 |  | 2219.7203 | 6.2972 |  | 0 | 0 | 0 | 32.5309 | 0.092288 |  | 400.042 | 1.1349 |  | 385.3885 | 0 | 0 | 0 | 629.8097 | 0 | 0 | 0 | 12124.6432 | 34.3969 |  | 0 | 0 | 0 |  | 0 | 0 | 953.6533 | 2.7055 |  | 0 | 0 | 0 | 0 | 0 | 24244.8904 | 24244.8904 | 68.7813 |  | 10536.7842 | 10536.7842 | 0 | 13708.1062 | 0 | 1871.3729 | 0 | 3125.1367 | 0 | 4234.2625 | 0 | 3125.1367 | 0 | 3978.333 | 0 | 3125.1367 | 0 | 4433.9684 | 0 | 3125.1367 | 0 | 4996.5096 | 7359.3992 | 7103.4697 | 7559.1051
195824 | 0 | 242.131 | TRUE | 853 | CBSA Detroit-Warren-Dearborn, MI | 5A | 5A | Hour18 | 1 | Cold | None | None | East North Central | East North Central | Midwest | In another census Place | None | None | None | Electric, 100% Usage | 72F | Yes | 2F | Day Setup +3h | Double-Loaded Interior | G2601250 | G2601250, G26002906 | None | None | 20 ft^2 | Fiberglass | None | 2 ft | None | data/cambium/LRMER_MidCase_15_2025start,data/cambium/LRMER_LowRECost_15_2025start,data/cambium/LRMER_95DecarbBy2035_15_2025start,data/cambium/LRMER_LowRECost_25_2025start | kg/MWh,kg/MWh,kg/MWh,kg/MWh | /lib/resources/data/cambium/LRMER_MidCase_15_2025start/RFCMc.csv,/lib/resources/data/cambium/LRMER_LowRECost_15_2025start/RFCMc.csv,/lib/resources/data/cambium/LRMER_95DecarbBy2035_15_2025start/RFCMc.csv,/lib/resources/data/cambium/LRMER_LowRECost_25_2025start/RFCMc.csv | lb/MBtu,lb/MBtu,lb/MBtu,lb/MBtu | 195.9,195.9,195.9,195.9 | 147.3,147.3,147.3,147.3 | 177.8,177.8,177.8,177.8 | LRMER_MidCase_15_2025start,LRMER_LowRECost_15_2025start,LRMER_95DecarbBy2035_15_2025start,LRMER_LowRECost_25_2025start | CO2e,CO2e,CO2e,CO2e | 200.0,200.0,200.0,200.0 | 400%+ | RFCMc | None | Left | None | Bottom | 8 | None | 5 to 9 Unit | Multifamily with 5+ units, 1-3 stories | Multi-Family with 5+ Units | 750-999 | 0-1499 | Unheated Basement | None | 2 | 2 | <8 | Vinyl, Light | Brick | No | Natural Gas | 70F | Yes | 3F | Day and Night +4h | No Exterior Use | Uninsulated | 100% Usage | Room AC, EER 10.7 | 20% Conditioned | Room AC | No | None | No | Fuel Boiler, 80% AFUE | Non-Ducted Heating | Natural Gas Fuel Boiler | None | None | None | No | None | None | None | None | 100000-119999 | 100000-119999 | 100000-149999 | 25 ACH50 | None | Uninsulated | Uninsulated | Uninsulated | Finished, R-13 | None | Brick, 12-in, 3-wythe, R-7 | Summer = 0.7, Winter = 0.85 | MISO | 100% Incandescent | 100% Usage | 100% Usage | CR04 | None | None | None | None | None | None | None | None | None | None | None | Cooling Season, 7 days/wk | 27 | 1 | North | None | 100% | 89% | G26002906 | In metro area, not/partially in principal city | None | None | None | Hour14 | 103 | EF 17.6, 100% Usage | Asphalt Shingles, Medium | Stochastic | 1 | 1 | 2018 | 31 | 12 | 15 | None | MI | Renter | 1 | Medium | Occupied | 1970s | 1960-79 | Natural Gas Standard | Natural Gas | Yes | Oakland Co Intl | 42.67 | -83.42 | F12 B12 L12 R12 | Single, Clear, Metal | 0 | 0 |  | 0 | 0 |  | 0 | 0 |  | 0 | 0 |  | 232.9915 | 0.93142 |  | 0 | 0 |  | 0 | 0 |  | 105.2125 | 0.4206 |  | 0 | 0 | 0 | 0 | 0 | 142.7256 | 0.57057 |  | 0 | 1220.3479 | 4.8785 |  | 16.412 | 0.065609 |  | 1231.1916 | 4.9219 |  | 0 | 0 | 0 | 346.9961 | 1.3872 |  | 434.0383 | 1.7351 |  | 0 | 0 | 0 | 0 | 0 | 0 | 0 | 0 | 13139.8414 | 52.5286 |  | 0 | 3000.7547 | 11.996 |  | 0 | 0 | 0 | 0 |  | 0 | 0 | 0 | 0 | 0 | 19870.8047 | 19870.8047 | 79.4366 |  | 3730.2086 | 3730.2086 | 0 | 16140.5961 | 0 | 664.8018 | 0 | 3679.7082 | 0 | 1498.4215 | 0 | 3679.7082 | 0 | 1413.9935 | 0 | 3679.7082 | 0 | 1566.5661 | 0 | 3679.7082 | 0 | 4344.51 | 5178.1298 | 5093.7017 | 5246.2743
195866 | 0 | 242.131 | TRUE | 2663 | Non-CBSA East North Central | 5A | 5A | Hour19 | 4 | Cold | None | Standard Efficiency | East North Central | East North Central | Midwest | Not in a census Place | Electric, 120% Usage | Standard, 120% Usage | Yes | Electric, 120% Usage | 75F | No | 0F | None | Not Applicable | G2600810 | G2600810, G26001003 | None | None | 20 ft^2 | Fiberglass | 10% Leakage, R-6 | 2 ft | None | data/cambium/LRMER_MidCase_15_2025start,data/cambium/LRMER_LowRECost_15_2025start,data/cambium/LRMER_95DecarbBy2035_15_2025start,data/cambium/LRMER_LowRECost_25_2025start | kg/MWh,kg/MWh,kg/MWh,kg/MWh | /lib/resources/data/cambium/LRMER_MidCase_15_2025start/RFCMc.csv,/lib/resources/data/cambium/LRMER_LowRECost_15_2025start/RFCMc.csv,/lib/resources/data/cambium/LRMER_95DecarbBy2035_15_2025start/RFCMc.csv,/lib/resources/data/cambium/LRMER_LowRECost_25_2025start/RFCMc.csv | lb/MBtu,lb/MBtu,lb/MBtu,lb/MBtu | 195.9,195.9,195.9,195.9 | 147.3,147.3,147.3,147.3 | 177.8,177.8,177.8,177.8 | LRMER_MidCase_15_2025start,LRMER_LowRECost_15_2025start,LRMER_95DecarbBy2035_15_2025start,LRMER_LowRECost_25_2025start | CO2e,CO2e,CO2e,CO2e | 200.0,200.0,200.0,200.0 | 300-400% | RFCMc | Vented Attic | None | None | None | None | None | Single-Family Detached | Single-Family Detached | Single-Family Detached | 2500-2999 | 2500-3999 | Unheated Basement | 2 Car | 2 | 2 | <8 | Vinyl, Light | Brick | No | Natural Gas | 62F | No | 0F | None | No Exterior Use | Uninsulated | 200% Usage | AC, SEER 13 | 100% Conditioned | Central AC | Yes | None | No | Fuel Furnace, 60% AFUE | Ducted Heating | Natural Gas Fuel Furnace | None | None | None | No | None | None | None | None | 80000-99999 | 80000-99999 | 60000-99999 | 8 ACH50 | R-30 | Ceiling R-19 | Uninsulated | Uninsulated | Unfinished, Uninsulated | None | Brick, 12-in, 3-wythe, R-15 | Summer = 0.7, Winter = 0.85 | MISO | 100% Incandescent | 100% Usage | 100% Usage | CR04 | None | None | EF 12, National Average | None | None | None | None | Has Pool | None | 1.0 HP Pump | None | Cooling Season, 7 days/wk | Left/Right at 15ft | 4 | Northeast | None | 200% | 85% | G26001003 | In metro area, not/partially in principal city | None | None | No | Hour16 | 103 | EF 15.9, 100% Usage | Composition Shingles | Stochastic | 1 | 1 | 2018 | 31 | 12 | 15 | None | MI | Owner | 1 | High | Occupied | 2010s | 2010s | Natural Gas Standard | Natural Gas | Yes | Grand Rapids Kent C | 42.88 | -85.52 | F9 B9 L9 R9 | Double, Low-E, Non-metal, Air, M-Gain | 67.9925 | 0.087065 |  | 1484.405 | 1.9008 |  | 55.6835 | 0.071303 |  | 369.2695 | 0.47285 |  | 1752.2719 | 2.2438 |  | 0 | 0 |  | 319.7405 | 0.40943 |  | 420.2639 | 0.53815 |  | 0 | 0 | 0 | 0 | 0 | 233.2846 | 0.29872 |  | 99.9372 | 2774.2107 | 3.5524 |  | 21.9803 | 0.028146 |  | 5327.1528 | 6.8215 |  | 0 | 2917.2294 | 0 | 644.7564 | 0.82562 |  | 480.0504 | 0.61471 |  | 0 | 0 | 0 | 0 | 0 | 0 | 0 | 0 | 22038.6514 | 28.2207 |  | 0 | 12101.1976 | 15.4957 |  | 0 | 0 | 0 | 0 |  | 0 | 0 | 0 | 0 | 0 | 51107.7847 | 51107.7847 | 65.4441 |  | 16967.9357 | 16967.9357 | 0 | 34139.8489 | 0 | 2964.2429 | 0 | 7783.1742 | 0 | 6719.4208 | 0 | 7783.1742 | 0 | 6389.0744 | 0 | 7783.1742 | 0 | 6961.5915 | 0 | 7783.1742 | 0 | 10747.4172 | 14502.595 | 14172.2487 | 14744.7657
195886 | 0 | 242.131 | TRUE | 1220 | CBSA Detroit-Warren-Dearborn, MI | 5A | 5A | Hour5 | 3 | Cold | None | Standard Efficiency | East North Central | East North Central | Midwest | Not in a census Place | Electric, 100% Usage | EnergyStar, 100% Usage | Yes | Gas, 100% Usage | 78F | No | 0F | None | Not Applicable | G2600990 | G2600990, G26003002 | None | 290 Rated kWh, 100% Usage | 20 ft^2 | Fiberglass | 20% Leakage, Uninsulated | 2 ft | None | data/cambium/LRMER_MidCase_15_2025start,data/cambium/LRMER_LowRECost_15_2025start,data/cambium/LRMER_95DecarbBy2035_15_2025start,data/cambium/LRMER_LowRECost_25_2025start | kg/MWh,kg/MWh,kg/MWh,kg/MWh | /lib/resources/data/cambium/LRMER_MidCase_15_2025start/RFCMc.csv,/lib/resources/data/cambium/LRMER_LowRECost_15_2025start/RFCMc.csv,/lib/resources/data/cambium/LRMER_95DecarbBy2035_15_2025start/RFCMc.csv,/lib/resources/data/cambium/LRMER_LowRECost_25_2025start/RFCMc.csv | lb/MBtu,lb/MBtu,lb/MBtu,lb/MBtu | 195.9,195.9,195.9,195.9 | 147.3,147.3,147.3,147.3 | 177.8,177.8,177.8,177.8 | LRMER_MidCase_15_2025start,LRMER_LowRECost_15_2025start,LRMER_95DecarbBy2035_15_2025start,LRMER_LowRECost_25_2025start | CO2e,CO2e,CO2e,CO2e | 200.0,200.0,200.0,200.0 | 400%+ | RFCMc | Vented Attic | None | None | None | None | None | Single-Family Detached | Single-Family Detached | Single-Family Detached | 1000-1499 | 0-1499 | Unheated Basement | 1 Car | 1 | 1 | <8 | None | Brick | No | Natural Gas | 70F | Yes | 3F | Day +2h | No Exterior Use | Uninsulated | 100% Usage | AC, SEER 13 | 100% Conditioned | Central AC | Yes | None | No | Fuel Furnace, 80% AFUE | Ducted Heating | Natural Gas Fuel Furnace | None | None | None | No | None | None | None | None | 140000-159999 | 140000+ | 100000-149999 | 20 ACH50 | R-19 | Uninsulated | Uninsulated | Uninsulated | Unfinished, Uninsulated | None | Brick, 12-in, 3-wythe, R-7 | Summer = 0.7, Winter = 0.85 | MISO | 100% CFL | 100% Usage | 100% Usage | CR04 | None | None | None | None | None | None | Electric | None | None | None | None | Cooling Season, 7 days/wk | Left/Right at 15ft | 2 | East | None | 100% | 85% | G26003002 | In metro area, not/partially in principal city | None | None | No | Hour19 | 103 | EF 17.6, 100% Usage | Composition Shingles | Stochastic | 1 | 1 | 2018 | 31 | 12 | 15 | None | MI | Owner | 1 | Medium | Occupied | 1970s | 1960-79 | Natural Gas Standard | Natural Gas | Yes | Selfridge Angb | 42.6 | -82.83 | F9 B9 L9 R9 | Double, Clear, Non-metal, Air | 67.9925 | 0.19004 |  | 400.042 | 1.1182 |  | 23.4457 | 0.065533 |  | 202.219 | 0.56522 |  | 1164.9575 | 3.2562 |  | 91.1451 | 0.25476 |  | 0 | 0 |  | 716.5588 | 2.0028 |  | 0 | 0 | 834.9595 | 824.9951 | 0 | 40.1507 | 0.11222 |  | 24.911 | 491.1871 | 1.3729 |  | 21.9803 | 0.061437 |  | 1790.6642 | 5.0051 |  | 0 | 0 | 0 | 27.8418 | 0.07782 |  | 434.0383 | 1.2132 |  | 0 | 0 | 0 | 0 | 0 | 0 | 0 | 0 | 28385.3985 | 79.3395 |  | 0 | 4287.6298 | 11.9843 |  | 0 | 0 | 813.5653 | 2.274 |  | 0 | 0 | 0 | 0 | 0 | 40643.6821 | 40643.6821 | 113.6024 |  | 7157.3817 | 7157.3817 | 0 | 33486.3005 | 0 | 1295.0656 | 0 | 7634.1873 | 0 | 2894.6487 | 0 | 7634.1873 | 0 | 2738.2714 | 0 | 7634.1873 | 0 | 3014.7164 | 0 | 7634.1873 | 0 | 8929.2529 | 10528.836 | 10372.4587 | 10648.9037
195896 | 0 | 242.131 | TRUE | 853 | Non-CBSA East North Central | 5A | 5A | Hour2 | 2 | Cold | None | Standard Efficiency | East North Central | East North Central | Midwest | MI, Portage | Electric, 80% Usage | EnergyStar, 80% Usage | Yes | Electric, 80% Usage | 70F | No | 0F | None | Double-Loaded Interior | G2600770 | G2600770, G26002102 | None | None | 20 ft^2 | Fiberglass | None | 2 ft | None | data/cambium/LRMER_MidCase_15_2025start,data/cambium/LRMER_LowRECost_15_2025start,data/cambium/LRMER_95DecarbBy2035_15_2025start,data/cambium/LRMER_LowRECost_25_2025start | kg/MWh,kg/MWh,kg/MWh,kg/MWh | /lib/resources/data/cambium/LRMER_MidCase_15_2025start/RFCMc.csv,/lib/resources/data/cambium/LRMER_LowRECost_15_2025start/RFCMc.csv,/lib/resources/data/cambium/LRMER_95DecarbBy2035_15_2025start/RFCMc.csv,/lib/resources/data/cambium/LRMER_LowRECost_25_2025start/RFCMc.csv | lb/MBtu,lb/MBtu,lb/MBtu,lb/MBtu | 195.9,195.9,195.9,195.9 | 147.3,147.3,147.3,147.3 | 177.8,177.8,177.8,177.8 | LRMER_MidCase_15_2025start,LRMER_LowRECost_15_2025start,LRMER_95DecarbBy2035_15_2025start,LRMER_LowRECost_25_2025start | CO2e,CO2e,CO2e,CO2e | 200.0,200.0,200.0,200.0 | 100-150% | RFCMc | None | Middle | None | Bottom | 10 | None | 10 to 19 Unit | Multifamily with 5+ units, 1-3 stories | Multi-Family with 5+ Units | 750-999 | 0-1499 | Unheated Basement | None | 2 | 2 | <8 | None | Brick | No | Electricity | 65F | No | 0F | None | No Exterior Use | Uninsulated | 50% Usage | Room AC, EER 8.5 | 20% Conditioned | Room AC | No | Heating Only | No | Shared Heating | Non-Ducted Heating | Electricity Shared Heating | None | None | Boiler Baseboards Heating Only, Electricity | No | None | None | None | None | 15000-19999 | <20000 | <20000 | 20 ACH50 | None | Uninsulated | Uninsulated | Uninsulated | Finished, R-19 | None | Brick, 12-in, 3-wythe, R-7 | Summer = 0.7, Winter = 0.85 | MISO | 100% Incandescent | 100% Usage | 100% Usage | CR04 | None | None | None | None | None | None | None | None | None | None | None | Cooling Season, 7 days/wk | None | 1 | North | None | 50% | 89% | G26002102 | In metro area, principal city | None | None | None | Hour16 | 104 | EF 17.6, 100% Usage | Asphalt Shingles, Medium | Stochastic | 1 | 1 | 2018 | 31 | 12 | 15 | None | MI | Renter | 1 | Low | Occupied | 1970s | 1960-79 | Electric Standard | Electricity | No | Kalamazoo Battle Cr | 42.24 | -85.55 | F12 B12 L12 R12 | Single, Clear, Metal | 67.9925 | 0.27181 |  | 231.8192 | 0.92673 |  | 13.4813 | 0.053893 |  | 0 | 0 |  | 213.6488 | 0.85409 |  | 0 | 0 |  | 0 | 0 |  | 55.9766 | 0.22378 |  | 0 | 1950.681 | 0 | 0 | 914.9679 | 142.7256 | 0.57057 |  | 0 | 1220.3479 | 4.8785 |  | 16.412 | 0.065609 |  | 615.7423 | 2.4615 |  | 0 | 0 | 0 | 277.5383 | 1.1095 |  | 434.0383 | 1.7351 |  | 0 | 0 | 0 | 0 | 0 | 0 | 0 | 0 | 0 | 0 |  | 0 | 0 | 0 |  | 0 | 0 | 0 | 0 |  | 0 | 0 | 0 | 0 | 0 | 6155.3717 | 6155.3717 | 24.6071 |  | 6155.3717 | 6155.3717 | 0 | 0 | 0 | 1105.5611 | 0 | 0 | 0 | 2498.5637 | 0 | 0 | 0 | 2329.9983 | 0 | 0 | 0 | 2605.2831 | 0 | 0 | 0 | 1105.5611 | 2498.5637 | 2329.9983 | 2605.2831
195981 | 0 | 242.131 | TRUE | 633 | Non-CBSA East North Central | 6A | 6A | Hour2 | 2 | Cold | None | Standard Efficiency | East North Central | East North Central | Midwest | Not in a census Place | Electric, 100% Usage | Standard, 100% Usage | Yes | Propane, 100% Usage | 70F | No | 0F | None | Not Applicable | G2601430 | G2601430, G26001300 | None | None | 20 ft^2 | Fiberglass | None | 2 ft | None | data/cambium/LRMER_MidCase_15_2025start,data/cambium/LRMER_LowRECost_15_2025start,data/cambium/LRMER_95DecarbBy2035_15_2025start,data/cambium/LRMER_LowRECost_25_2025start | kg/MWh,kg/MWh,kg/MWh,kg/MWh | /lib/resources/data/cambium/LRMER_MidCase_15_2025start/RFCMc.csv,/lib/resources/data/cambium/LRMER_LowRECost_15_2025start/RFCMc.csv,/lib/resources/data/cambium/LRMER_95DecarbBy2035_15_2025start/RFCMc.csv,/lib/resources/data/cambium/LRMER_LowRECost_25_2025start/RFCMc.csv | lb/MBtu,lb/MBtu,lb/MBtu,lb/MBtu | 195.9,195.9,195.9,195.9 | 147.3,147.3,147.3,147.3 | 177.8,177.8,177.8,177.8 | LRMER_MidCase_15_2025start,LRMER_LowRECost_15_2025start,LRMER_95DecarbBy2035_15_2025start,LRMER_LowRECost_25_2025start | CO2e,CO2e,CO2e,CO2e | 200.0,200.0,200.0,200.0 | 0-100% | RFCMc | Vented Attic | None | None | None | None | None | Mobile Home | Mobile Home | Mobile Home | 500-749 | 0-1499 | Ambient | None | 1 | 1 | <8 | Brick, Medium/Dark | Wood Frame | No | Propane | 65F | No | 0F | None | No Exterior Use | Uninsulated | 100% Usage | Room AC, EER 10.7 | 60% Conditioned | Room AC | No | None | No | Fuel Boiler, 80% AFUE | Non-Ducted Heating | Propane Fuel Boiler | None | None | None | No | None | None | None | None | <10000 | <20000 | <20000 | 10 ACH50 | R-13 | Uninsulated | None | None | Unfinished, Uninsulated | None | Wood Stud, R-7 | Summer = 0.7, Winter = 0.85 | MISO | 100% Incandescent | 100% Usage | 100% Usage | CR04 | None | None | EF 12, National Average | None | None | None | None | None | None | None | None | Cooling Season, 7 days/wk | Left/Right at 15ft | 1 | Northwest | None | 100% | 94% | G26001300 | Not/partially in metro area | None | None | No | Hour18 | 103 | EF 17.6, 100% Usage | Metal, Dark | Stochastic | 1 | 1 | 2018 | 31 | 12 | 15 | None | MI | Renter | 1 | Medium | Occupied | 1970s | 1960-79 | Propane Premium | Propane | Yes | Houghton Lake Rosco | 44.37 | -84.69 | F12 B12 L12 R12 | Double, Low-E, Non-metal, Air, M-Gain | 40.7369 | 0.21945 |  | 525.7695 | 2.8323 |  | 19.6358 | 0.10578 |  | 0 | 0 |  | 566.7994 | 3.0534 |  | 0 | 0 |  | 319.7405 | 1.7225 |  | 115.1769 | 0.62046 |  | 0 | 0 | 0 | 0 | 0 | 131.5889 | 0.70888 |  | 0 | 1031.6102 | 5.5573 |  | 16.412 | 0.088412 |  | 1535.6924 | 8.2728 |  | 0 | 0 | 0 | 23.1526 | 0.12472 |  | 434.0383 | 2.3382 |  | 0 | 0 | 0 | 0 | 0 | 0 | 0 | 0 | 0 | 0 |  | 0 | 0 | 0 |  | 0 | 0 | 0 | 0 |  | 0 | 0 | 13114.9304 | 2393.5114 | 679.6318 | 20948.7201 | 20948.7201 | 112.8517 |  | 4760.3534 | 4760.3534 | 0 | 0 | 16188.3667 | 863.458 | 0 | 0 | 4454.7588 | 1929.9983 | 0 | 0 | 4454.7588 | 1819.2365 | 0 | 0 | 4454.7588 | 2026.8172 | 0 | 0 | 4454.7588 | 5318.2168 | 6384.7571 | 6273.9953 | 6481.576
196014 | 0 | 242.131 | TRUE | 1220 | Non-CBSA East North Central | 5A | 5A | Hour0 | 3 | Cold | None | Standard Efficiency | East North Central | East North Central | Midwest | Not in a census Place | Electric, 100% Usage | EnergyStar, 100% Usage | Yes | Gas, 100% Usage | 75F | No | 0F | None | Not Applicable | G2601450 | G2601450, G26001500 | None | None | 20 ft^2 | Fiberglass | 10% Leakage, Uninsulated | 2 ft | None | data/cambium/LRMER_MidCase_15_2025start,data/cambium/LRMER_LowRECost_15_2025start,data/cambium/LRMER_95DecarbBy2035_15_2025start,data/cambium/LRMER_LowRECost_25_2025start | kg/MWh,kg/MWh,kg/MWh,kg/MWh | /lib/resources/data/cambium/LRMER_MidCase_15_2025start/RFCMc.csv,/lib/resources/data/cambium/LRMER_LowRECost_15_2025start/RFCMc.csv,/lib/resources/data/cambium/LRMER_95DecarbBy2035_15_2025start/RFCMc.csv,/lib/resources/data/cambium/LRMER_LowRECost_25_2025start/RFCMc.csv | lb/MBtu,lb/MBtu,lb/MBtu,lb/MBtu | 195.9,195.9,195.9,195.9 | 147.3,147.3,147.3,147.3 | 177.8,177.8,177.8,177.8 | LRMER_MidCase_15_2025start,LRMER_LowRECost_15_2025start,LRMER_95DecarbBy2035_15_2025start,LRMER_LowRECost_25_2025start | CO2e,CO2e,CO2e,CO2e | 200.0,200.0,200.0,200.0 | 150-200% | RFCMc | Vented Attic | None | None | None | None | None | Single-Family Detached | Single-Family Detached | Single-Family Detached | 1000-1499 | 0-1499 | Unheated Basement | None | 1 | 1 | <8 | Vinyl, Light | Wood Frame | No | Natural Gas | 70F | No | 0F | None | No Exterior Use | Uninsulated | 100% Usage | AC, SEER 13 | 100% Conditioned | Central AC | Yes | None | No | Fuel Furnace, 80% AFUE | Ducted Heating | Natural Gas Fuel Furnace | None | None | None | No | None | None | None | None | 15000-19999 | <20000 | <20000 | 25 ACH50 | R-19 | Uninsulated | Uninsulated | Uninsulated | Unfinished, Uninsulated | None | Wood Stud, Uninsulated | Summer = 0.7, Winter = 0.85 | MISO | 100% Incandescent | 100% Usage | 100% Usage | CR04 | None | EF 17.6 | EF 12, National Average | None | None | None | None | None | None | None | None | Cooling Season, 7 days/wk | Left/Right at 15ft | 1 | West | None | 100% | 85% | G26001500 | In metro area, not/partially in principal city | None | None | No | Hour14 | 103 | EF 19.9, 100% Usage | Wood Shingles | Stochastic | 1 | 1 | 2018 | 31 | 12 | 15 | None | MI | Owner | 1 | Medium | Occupied | 1950s | 1940-59 | Natural Gas Standard | Natural Gas | Yes | Mbs Intl | 43.53 | -84.08 | F6 B6 L6 R6 | Single, Clear, Non-metal | 67.9925 | 0.19004 |  | 275.7799 | 0.77083 |  | 16.1189 | 0.045054 |  | 206.9082 | 0.57833 |  | 1524.2626 | 4.2604 |  | 0 | 0 |  | 319.7405 | 0.8937 |  | 1066.4856 | 2.9809 |  | 0 | 0 | 0 | 0 | 0 | 160.896 | 0.44972 |  | 0 | 1535.3993 | 4.2916 |  | 21.9803 | 0.061437 |  | 1538.33 | 4.2998 |  | 0 | 0 | 0 | 23.1526 | 0.064713 |  | 834.0803 | 2.3313 |  | 0 | 0 | 0 | 0 | 0 | 0 | 0 | 0 | 42123.9841 | 117.74 |  | 0 | 2756.6265 | 7.705 |  | 0 | 0 | 679.6318 | 1.8996 |  | 0 | 0 | 0 | 0 | 0 | 53151.9554 | 53151.9554 | 148.5641 |  | 7591.4199 | 7591.4199 | 0 | 45560.2424 | 0 | 1380.414 | 0 | 10386.828 | 0 | 3076.112 | 0 | 10386.828 | 0 | 2909.1804 | 0 | 10386.828 | 0 | 3219.1659 | 0 | 10386.828 | 0 | 11767.242 | 13462.94 | 13296.0084 | 13605.9939
196035 | 0 | 242.131 | TRUE | 1690 | Non-CBSA East North Central | 5A | 5A | Hour18 | 3 | Cold | None | Standard Efficiency | East North Central | East North Central | Midwest | Not in a census Place | Electric, 100% Usage | Standard, 100% Usage | Yes | Gas, 100% Usage | 70F | Yes | 9F | Day Setup +4h | Not Applicable | G2601610 | G2601610, G26002703 | None | 290 Rated kWh, 100% Usage | 20 ft^2 | Fiberglass | 20% Leakage, R-8 | 2 ft | None | data/cambium/LRMER_MidCase_15_2025start,data/cambium/LRMER_LowRECost_15_2025start,data/cambium/LRMER_95DecarbBy2035_15_2025start,data/cambium/LRMER_LowRECost_25_2025start | kg/MWh,kg/MWh,kg/MWh,kg/MWh | /lib/resources/data/cambium/LRMER_MidCase_15_2025start/RFCMc.csv,/lib/resources/data/cambium/LRMER_LowRECost_15_2025start/RFCMc.csv,/lib/resources/data/cambium/LRMER_95DecarbBy2035_15_2025start/RFCMc.csv,/lib/resources/data/cambium/LRMER_LowRECost_25_2025start/RFCMc.csv | lb/MBtu,lb/MBtu,lb/MBtu,lb/MBtu | 195.9,195.9,195.9,195.9 | 147.3,147.3,147.3,147.3 | 177.8,177.8,177.8,177.8 | LRMER_MidCase_15_2025start,LRMER_LowRECost_15_2025start,LRMER_95DecarbBy2035_15_2025start,LRMER_LowRECost_25_2025start | CO2e,CO2e,CO2e,CO2e | 200.0,200.0,200.0,200.0 | 400%+ | RFCMc | Vented Attic | None | None | None | None | None | Single-Family Detached | Single-Family Detached | Single-Family Detached | 1500-1999 | 1500-2499 | Slab | 2 Car | 1 | 1 | <8 | Brick, Medium/Dark | Wood Frame | No | Natural Gas | 68F | Yes | 6F | Night -4h | No Exterior Use | Uninsulated | 100% Usage | AC, SEER 13 | 100% Conditioned | Central AC | Yes | None | No | Fuel Furnace, 80% AFUE | Ducted Heating | Natural Gas Fuel Furnace | None | None | None | No | None | None | None | None | 120000-139999 | 120000-139999 | 100000-149999 | 3 ACH50 | R-49 | None | None | None | Unfinished, Uninsulated | 2ft R10 Perimeter, Vertical | Wood Stud, R-19 | Summer = 0.7, Winter = 0.85 | MISO | 100% LED | 100% Usage | 100% Usage | CR04 | None | None | EF 12, National Average | None | None | None | None | None | None | None | Typical Efficiency | Cooling Season, 7 days/wk | Left/Right at 15ft | 3 | South | None | 100% | 85% | G26002703 | In metro area, not/partially in principal city | None | None | No | Hour8 | 103 | EF 17.6, 100% Usage | Composition Shingles | Stochastic | 1 | 1 | 2018 | 31 | 12 | 15 | None | MI | Owner | 1 | Medium | Occupied | 2000s | 2000-09 | Natural Gas Standard | Natural Gas | Yes | Ann Arbor Municipal | 42.22 | -83.75 | F9 B9 L9 R9 | Double, Low-E, Non-metal, Air, M-Gain | 67.9925 | 0.13719 |  | 999.9585 | 2.0177 |  | 37.5131 | 0.075692 |  | 476.8266 | 0.96212 |  | 1606.9087 | 3.2423 |  | 126.0206 | 0.25428 |  | 319.7405 | 0.64516 |  | 169.3951 | 0.3418 |  | 0 | 0 | 0 | 0 | 0 | 30.7725 | 0.062091 |  | 16.7051 | 473.6028 | 0.95561 |  | 21.9803 | 0.044351 |  | 2163.1576 | 4.3647 |  | 0 | 0 | 0 | 32.2378 | 0.065048 |  | 434.0383 | 0.87578 |  | 407.9549 | 0 | 0 | 0 | 0 | 0 | 0 | 0 | 11603.8559 | 23.4137 |  | 0 | 5968.9785 | 12.0439 |  | 0 | 0 | 947.2057 | 1.9112 |  | 0 | 0 | 0 | 0 | 0 | 25904.2588 | 25904.2588 | 52.2684 |  | 7384.5118 | 7384.5118 | 0 | 18519.7471 | 0 | 1352.2029 | 0 | 4222.1444 | 0 | 3016.5448 | 0 | 4222.1444 | 0 | 2853.6013 | 0 | 4222.1444 | 0 | 3137.0539 | 0 | 4222.1444 | 0 | 5574.3472 | 7238.6892 | 7075.7457 | 7359.1983
196037 | 0 | 242.131 | TRUE | 2115 | CBSA Detroit-Warren-Dearborn, MI | 5A | 5A | Hour10 | 2 | Cold | None | None | East North Central | East North Central | Midwest | MI, Detroit | Electric, 120% Usage | EnergyStar, 120% Usage | Yes | Gas, 120% Usage | 70F | Yes | 5F | Day Setup +3h | Double-Loaded Interior | G2601630 | G2601630, G26003209 | None | None | 20 ft^2 | Fiberglass | 20% Leakage, Uninsulated | 2 ft | None | data/cambium/LRMER_MidCase_15_2025start,data/cambium/LRMER_LowRECost_15_2025start,data/cambium/LRMER_95DecarbBy2035_15_2025start,data/cambium/LRMER_LowRECost_25_2025start | kg/MWh,kg/MWh,kg/MWh,kg/MWh | /lib/resources/data/cambium/LRMER_MidCase_15_2025start/RFCMc.csv,/lib/resources/data/cambium/LRMER_LowRECost_15_2025start/RFCMc.csv,/lib/resources/data/cambium/LRMER_95DecarbBy2035_15_2025start/RFCMc.csv,/lib/resources/data/cambium/LRMER_LowRECost_25_2025start/RFCMc.csv | lb/MBtu,lb/MBtu,lb/MBtu,lb/MBtu | 195.9,195.9,195.9,195.9 | 147.3,147.3,147.3,147.3 | 177.8,177.8,177.8,177.8 | LRMER_MidCase_15_2025start,LRMER_LowRECost_15_2025start,LRMER_95DecarbBy2035_15_2025start,LRMER_LowRECost_25_2025start | CO2e,CO2e,CO2e,CO2e | 200.0,200.0,200.0,200.0 | 200-300% | RFCMc | None | Not Applicable | None | Bottom | 2 | None | 2 Unit | Multifamily with 2-4 Units | Multi-Family with 2 - 4 Units | 2000-2499 | 1500-2499 | Unheated Basement | None | 2 | 2 | <8 | None | Brick | No | Natural Gas | 72F | Yes | 12F | Night | No Exterior Use | Uninsulated | 200% Usage | Room AC, EER 12.0 | 20% Conditioned | Room AC | Yes | None | No | Fuel Furnace, 76% AFUE | Ducted Heating | Natural Gas Fuel Furnace | None | None | None | No | None | None | None | None | 25000-29999 | 20000-39999 | 20000-39999 | 15 ACH50 | None | Uninsulated | Uninsulated | Uninsulated | Finished, R-13 | None | Brick, 12-in, 3-wythe, Uninsulated | Summer = 0.7, Winter = 0.85 | MISO | 100% CFL | 100% Usage | 100% Usage | CR04 | None | None | None | None | None | None | None | None | None | None | None | Cooling Season, 7 days/wk | 27 | 1 | Southeast | None | 200% | 96% | G26003209 | In metro area, principal city | None | None | None | Hour21 | 103 | EF 15.9, 100% Usage | Composition Shingles | Stochastic | 1 | 1 | 2018 | 31 | 12 | 15 | None | MI | Owner | 1 | High | Occupied | 1940s | 1940-59 | Natural Gas Standard | Natural Gas | Yes | Detroit Metropolita | 42.22 | -83.35 | F18 B18 L18 R18 | Double, Clear, Non-metal, Air | 0 | 0 |  | 347.5823 | 0.5604 |  | 20.2219 | 0.032604 |  | 0 | 0 |  | 603.1403 | 0.97244 |  | 0 | 0 |  | 0 | 0 |  | 957.4632 | 1.5437 |  | 0 | 0 | 0 | 0 | 0 | 51.5805 | 0.083163 |  | 0 | 736.7807 | 1.1879 |  | 16.412 | 0.026461 |  | 3576.9324 | 5.7671 |  | 0 | 0 | 0 | 28.4279 | 0.045834 |  | 480.0504 | 0.77398 |  | 0 | 0 | 0 | 0 | 0 | 0 | 0 | 0 | 39811.9464 | 64.1885 |  | 0 | 4214.9481 | 6.7957 |  | 0 | 0 | 833.7872 | 1.3443 |  | 0 | 0 | 0 | 0 | 0 | 51678.9802 | 51678.9802 | 83.3217 |  | 6818.5915 | 6818.5915 | 0 | 44860.3887 | 0 | 1221.3768 | 0 | 10227.2633 | 0 | 2759.9159 | 0 | 10227.2633 | 0 | 2597.2903 | 0 | 10227.2633 | 0 | 2865.6732 | 0 | 10227.2633 | 0 | 11448.6401 | 12987.1792 | 12824.5536 | 13092.9365
196046 | 0 | 242.131 | TRUE | 1220 | Non-CBSA East North Central | 5A | 5A | Hour21 | 3 | Cold | None | Standard Efficiency | East North Central | East North Central | Midwest | Not in a census Place | Electric, 100% Usage | Standard, 100% Usage | Yes | Gas, 100% Usage | 76F | Yes | 2F | Night Setback | Not Applicable | G2600490 | G2600490, G26001704 | None | 318 Rated kWh, 100% Usage | 20 ft^2 | Fiberglass | 30% Leakage, Uninsulated | 2 ft | None | data/cambium/LRMER_MidCase_15_2025start,data/cambium/LRMER_LowRECost_15_2025start,data/cambium/LRMER_95DecarbBy2035_15_2025start,data/cambium/LRMER_LowRECost_25_2025start | kg/MWh,kg/MWh,kg/MWh,kg/MWh | /lib/resources/data/cambium/LRMER_MidCase_15_2025start/RFCMc.csv,/lib/resources/data/cambium/LRMER_LowRECost_15_2025start/RFCMc.csv,/lib/resources/data/cambium/LRMER_95DecarbBy2035_15_2025start/RFCMc.csv,/lib/resources/data/cambium/LRMER_LowRECost_25_2025start/RFCMc.csv | lb/MBtu,lb/MBtu,lb/MBtu,lb/MBtu | 195.9,195.9,195.9,195.9 | 147.3,147.3,147.3,147.3 | 177.8,177.8,177.8,177.8 | LRMER_MidCase_15_2025start,LRMER_LowRECost_15_2025start,LRMER_95DecarbBy2035_15_2025start,LRMER_LowRECost_25_2025start | CO2e,CO2e,CO2e,CO2e | 200.0,200.0,200.0,200.0 | 400%+ | RFCMc | Vented Attic | None | None | None | None | None | Single-Family Detached | Single-Family Detached | Single-Family Detached | 1000-1499 | 0-1499 | Vented Crawlspace | 1 Car | 1 | 1 | <8 | None | Brick | No | Natural Gas | 72F | No | 0F | None | No Exterior Use | Uninsulated | 100% Usage | AC, SEER 10 | 100% Conditioned | Central AC | Yes | None | No | Fuel Wall/Floor Furnace, 68% AFUE | Non-Ducted Heating | Natural Gas Fuel Wall/Floor Furnace | None | None | None | No | None | None | None | None | 140000-159999 | 140000+ | 150000+ | 50 ACH50 | R-38 | Uninsulated | Uninsulated | Uninsulated | Unfinished, Uninsulated | None | Brick, 12-in, 3-wythe, Uninsulated | Summer = 0.7, Winter = 0.85 | MISO | 100% CFL | 100% Usage | 100% Usage | CR04 | None | None | None | None | None | None | None | None | None | None | None | Cooling Season, 7 days/wk | Left/Right at 15ft | 5 | North | None | 100% | 85% | G26001704 | Not/partially in metro area | None | None | No | Hour12 | 103 | EF 15.9, 100% Usage | Composition Shingles | Stochastic | 1 | 1 | 2018 | 31 | 12 | 15 | None | MI | Owner | 1 | Medium | Occupied | 1950s | 1940-59 | Natural Gas Standard | Natural Gas | Yes | Flint Bishop Intl | 42.97 | -83.75 | F6 B6 L6 R6 | Double, Low-E, Non-metal, Air, M-Gain | 67.9925 | 0.19004 |  | 1474.1475 | 4.1204 |  | 55.0974 | 0.154 |  | 402.3866 | 1.1247 |  | 2079.3392 | 5.8119 |  | 208.9597 | 0.58406 |  | 0 | 0 |  | 0 | 0 |  | 0 | 0 | 0 | 0 | 0 | 40.1507 | 0.11222 |  | 24.911 | 491.1871 | 1.3729 |  | 21.9803 | 0.061437 |  | 2547.9599 | 7.1218 |  | 0 | 0 | 0 | 41.323 | 0.1155 |  | 480.0504 | 1.3418 |  | 0 | 0 | 0 | 0 | 0 | 0 | 0 | 0 | 59741.0723 | 166.9812 |  | 0 | 8536.2811 | 23.8596 |  | 0 | 0 | 1214.7796 | 3.3954 |  | 0 | 0 | 0 | 0 | 0 | 77427.6183 | 77427.6183 | 216.4165 |  | 7935.7784 | 7935.7784 | 0 | 69491.8398 | 0 | 1474.1153 | 0 | 15842.7241 | 0 | 3246.2626 | 0 | 15842.7241 | 0 | 3085.8343 | 0 | 15842.7241 | 0 | 3390.3812 | 0 | 15842.7241 | 0 | 17316.8395 | 19088.9867 | 18928.5584 | 19233.1053
196063 | 0 | 242.131 | TRUE | 1202 | CBSA Detroit-Warren-Dearborn, MI | 5A | 5A | Hour16 | 2 | Cold | None | Standard Efficiency | East North Central | East North Central | Midwest | MI, Novi | Gas, 80% Usage | Standard, 80% Usage | Yes | Electric, 80% Usage | 72F | Yes | 2F | Day and Night Setup +5h | Not Applicable | G2601250 | G2601250, G26002905 | None | None | 20 ft^2 | Fiberglass | 0% Leakage, Uninsulated | 2 ft | None | data/cambium/LRMER_MidCase_15_2025start,data/cambium/LRMER_LowRECost_15_2025start,data/cambium/LRMER_95DecarbBy2035_15_2025start,data/cambium/LRMER_LowRECost_25_2025start | kg/MWh,kg/MWh,kg/MWh,kg/MWh | /lib/resources/data/cambium/LRMER_MidCase_15_2025start/RFCMc.csv,/lib/resources/data/cambium/LRMER_LowRECost_15_2025start/RFCMc.csv,/lib/resources/data/cambium/LRMER_95DecarbBy2035_15_2025start/RFCMc.csv,/lib/resources/data/cambium/LRMER_LowRECost_25_2025start/RFCMc.csv | lb/MBtu,lb/MBtu,lb/MBtu,lb/MBtu | 195.9,195.9,195.9,195.9 | 147.3,147.3,147.3,147.3 | 177.8,177.8,177.8,177.8 | LRMER_MidCase_15_2025start,LRMER_LowRECost_15_2025start,LRMER_95DecarbBy2035_15_2025start,LRMER_LowRECost_25_2025start | CO2e,CO2e,CO2e,CO2e | 200.0,200.0,200.0,200.0 | 0-100% | RFCMc | Vented Attic | None | Left | None | None | 6 | Single-Family Attached | Single-Family Attached | Single-Family Attached | 1000-1499 | 0-1499 | Heated Basement | None | 1 | 1 | <8 | None | Brick | No | Natural Gas | 75F | No | 0F | None | No Exterior Use | Uninsulated | 50% Usage | AC, SEER 15 | 100% Conditioned | Central AC | Yes | None | No | Fuel Furnace, 80% AFUE | Ducted Heating | Natural Gas Fuel Furnace | None | None | None | No | None | None | None | None | <10000 | <20000 | <20000 | 25 ACH50 | R-30 | Uninsulated | Uninsulated | Uninsulated | Unfinished, Uninsulated | None | Brick, 12-in, 3-wythe, R-7 | Summer = 0.7, Winter = 0.85 | MISO | 100% Incandescent | 100% Usage | 100% Usage | CR04 | None | None | EF 12, National Average | None | None | None | None | None | None | None | Typical Efficiency | Cooling Season, 7 days/wk | 7 | 4 | South | None | 50% | 104% | G26002905 | In metro area, not/partially in principal city | None | None | No | Hour0 | 103 | EF 17.6, 100% Usage | Composition Shingles | Stochastic | 1 | 1 | 2018 | 31 | 12 | 15 | None | MI | Renter | 1 | Low | Occupied | 1970s | 1960-79 | Natural Gas Standard | Natural Gas | Yes | Oakland Co Intl | 42.67 | -83.42 | F18 B18 L18 R18 | Double, Clear, Metal, Air | 67.9925 | 0.19289 |  | 72.3886 | 0.20536 |  | 30.1863 | 0.085637 |  | 156.5 | 0.44398 |  | 1405.2758 | 3.9867 |  | 0 | 0 |  | 319.7405 | 0.90708 |  | 926.9838 | 2.6298 |  | 0 | 0 | 0 | 0 | 0 | 160.0168 | 0.45396 |  | 0 | 1519.8666 | 4.3118 |  | 16.412 | 0.04656 |  | 1109.8601 | 3.1486 |  | 0 | 0 | 0 | 379.527 | 1.0767 |  | 434.0383 | 1.2313 |  | 385.3885 | 0 | 0 | 0 | 960.3939 | 0 | 0 | 0 | 36266.9588 | 102.8871 |  | 0 | 3626.1683 | 10.2872 |  | 0 | 0 | 0 | 0 |  | 0 | 0 | 0 | 0 | 0 | 47837.9908 | 47837.9908 | 135.7134 |  | 6984.4697 | 6984.4697 | 0 | 40853.521 | 0 | 1265.5935 | 0 | 9313.7818 | 0 | 2829.2008 | 0 | 9313.7818 | 0 | 2672.6443 | 0 | 9313.7818 | 0 | 2954.502 | 0 | 9313.7818 | 0 | 10579.3752 | 12142.9825 | 11986.426 | 12268.2838
196070 | 0 | 242.131 | TRUE | 2176 | CBSA Detroit-Warren-Dearborn, MI | 5A | 5A | Hour23 | 3 | Cold | None | Standard Efficiency | East North Central | East North Central | Midwest | In another census Place | Gas, 80% Usage | Standard, 80% Usage | Yes | Electric, 80% Usage | 70F | No | 0F | None | Not Applicable | G2600990 | G2600990, G26003001 | None | None | 20 ft^2 | Fiberglass | 10% Leakage, R-4 | 2 ft | None | data/cambium/LRMER_MidCase_15_2025start,data/cambium/LRMER_LowRECost_15_2025start,data/cambium/LRMER_95DecarbBy2035_15_2025start,data/cambium/LRMER_LowRECost_25_2025start | kg/MWh,kg/MWh,kg/MWh,kg/MWh | /lib/resources/data/cambium/LRMER_MidCase_15_2025start/RFCMc.csv,/lib/resources/data/cambium/LRMER_LowRECost_15_2025start/RFCMc.csv,/lib/resources/data/cambium/LRMER_95DecarbBy2035_15_2025start/RFCMc.csv,/lib/resources/data/cambium/LRMER_LowRECost_25_2025start/RFCMc.csv | lb/MBtu,lb/MBtu,lb/MBtu,lb/MBtu | 195.9,195.9,195.9,195.9 | 147.3,147.3,147.3,147.3 | 177.8,177.8,177.8,177.8 | LRMER_MidCase_15_2025start,LRMER_LowRECost_15_2025start,LRMER_95DecarbBy2035_15_2025start,LRMER_LowRECost_25_2025start | CO2e,CO2e,CO2e,CO2e | 200.0,200.0,200.0,200.0 | 400%+ | RFCMc | Vented Attic | None | None | None | None | None | Single-Family Detached | Single-Family Detached | Single-Family Detached | 2000-2499 | 1500-2499 | Slab | 2 Car | 1 | 1 | <8 | None | Brick | No | Natural Gas | 70F | Yes | 3F | Night -3h | No Exterior Use | Uninsulated | 50% Usage | Room AC, EER 10.7 | 20% Conditioned | Room AC | Yes | None | No | Fuel Furnace, 80% AFUE | Ducted Heating | Natural Gas Fuel Furnace | None | None | None | No | None | None | None | None | 200000+ | 140000+ | 150000+ | 10 ACH50 | R-38 | None | None | None | Unfinished, Uninsulated | 2ft R10 Under, Horizontal | Brick, 12-in, 3-wythe, R-11 | Summer = 0.7, Winter = 0.85 | MISO | 100% CFL | 100% Usage | 100% Usage | CR04 | None | None | EF 12, National Average | None | None | None | None | None | None | None | None | Cooling Season, 7 days/wk | Left/Right at 15ft | 6 | South | None | 50% | 85% | G26003001 | In metro area, not/partially in principal city | None | None | No | Hour17 | 103 | EF 17.6, 100% Usage | Composition Shingles | Stochastic | 1 | 1 | 2018 | 31 | 12 | 15 | None | MI | Owner | 1 | Low | Occupied | 1990s | 1980-99 | Natural Gas Standard | Natural Gas | Yes | Selfridge Angb | 42.6 | -82.83 | F9 B9 L9 R9 | Double, Clear, Non-metal, Air | 67.9925 | 0.10655 |  | 122.5037 | 0.19198 |  | 51.2874 | 0.080372 |  | 0 | 0 |  | 433.4521 | 0.67926 |  | 0 | 0 |  | 319.7405 | 0.50106 |  | 657.3584 | 1.0301 |  | 0 | 0 | 0 | 0 | 0 | 52.1667 | 0.08175 |  | 24.911 | 753.7788 | 1.1812 |  | 21.9803 | 0.034445 |  | 1522.2111 | 2.3855 |  | 0 | 0 | 0 | 535.4408 | 0.83909 |  | 434.0383 | 0.68018 |  | 0 | 0 | 0 | 0 | 1625.6652 | 0 | 0 | 0 | 26034.6754 | 40.7988 |  | 0 | 5591.5029 | 8.7624 |  | 0 | 0 | 0 | 0 |  | 0 | 0 | 0 | 0 | 0 | 38248.4123 | 38248.4123 | 59.9389 |  | 4996.5687 | 4996.5687 | 0 | 33251.8436 | 0 | 898.4277 | 0 | 7580.7042 | 0 | 2022.987 | 0 | 7580.7042 | 0 | 1902.185 | 0 | 7580.7042 | 0 | 2113.9128 | 0 | 7580.7042 | 0 | 8479.1319 | 9603.6913 | 9482.8892 | 9694.617
196071 | 0 | 242.131 | TRUE | 1220 | Non-CBSA East North Central | 6A | 6A | Hour4 | 3 | Cold | None | None | East North Central | East North Central | Midwest | Not in a census Place | Electric, 100% Usage | EnergyStar, 100% Usage | Yes | Electric, 100% Usage | 70F | No | 0F | None | Not Applicable | G2600290 | G2600290, G26000400 | None | None | 20 ft^2 | Fiberglass | 10% Leakage, R-4 | 2 ft | None | data/cambium/LRMER_MidCase_15_2025start,data/cambium/LRMER_LowRECost_15_2025start,data/cambium/LRMER_95DecarbBy2035_15_2025start,data/cambium/LRMER_LowRECost_25_2025start | kg/MWh,kg/MWh,kg/MWh,kg/MWh | /lib/resources/data/cambium/LRMER_MidCase_15_2025start/RFCMc.csv,/lib/resources/data/cambium/LRMER_LowRECost_15_2025start/RFCMc.csv,/lib/resources/data/cambium/LRMER_95DecarbBy2035_15_2025start/RFCMc.csv,/lib/resources/data/cambium/LRMER_LowRECost_25_2025start/RFCMc.csv | lb/MBtu,lb/MBtu,lb/MBtu,lb/MBtu | 195.9,195.9,195.9,195.9 | 147.3,147.3,147.3,147.3 | 177.8,177.8,177.8,177.8 | LRMER_MidCase_15_2025start,LRMER_LowRECost_15_2025start,LRMER_95DecarbBy2035_15_2025start,LRMER_LowRECost_25_2025start | CO2e,CO2e,CO2e,CO2e | 200.0,200.0,200.0,200.0 | 200-300% | RFCMc | Vented Attic | None | None | None | None | None | Mobile Home | Mobile Home | Mobile Home | 1000-1499 | 0-1499 | Ambient | None | 1 | 1 | <8 | Brick, Medium/Dark | Wood Frame | No | Natural Gas | 67F | Yes | 6F | Night +1h | No Exterior Use | Uninsulated | 100% Usage | Room AC, EER 8.5 | 20% Conditioned | Room AC | Yes | None | No | Fuel Furnace, 80% AFUE | Ducted Heating | Natural Gas Fuel Furnace | None | None | None | No | None | None | None | None | 60000-69999 | 60000-79999 | 60000-99999 | 15 ACH50 | R-38 | Ceiling R-19 | None | None | Unfinished, Uninsulated | None | Wood Stud, R-11 | Summer = 0.7, Winter = 0.85 | MISO | 100% Incandescent | 100% Usage | 100% Usage | CR04 | None | None | None | None | None | None | None | None | None | None | None | Cooling Season, 7 days/wk | Left/Right at 15ft | 5 | North | None | 100% | 94% | G26000400 | Not/partially in metro area | None | None | No | Hour11 | 103 | EF 17.6, 100% Usage | Asphalt Shingles, Medium | Stochastic | 1 | 1 | 2018 | 31 | 12 | 15 | None | MI | Renter | 1 | Medium | Occupied | 1980s | 1980-99 | Natural Gas Standard | Natural Gas | Yes | Charlevoix Muni | 45.31 | -85.27 | F9 B9 L9 R9 | Double, Clear, Non-metal, Air | 0 | 0 |  | 773.1215 | 2.1609 |  | 45.1329 | 0.12615 |  | 0 | 0 |  | 314.4653 | 0.87896 |  | 0 | 0 |  | 0 | 0 |  | 437.262 | 1.2222 |  | 0 | 0 | 0 | 0 | 0 | 160.896 | 0.44972 |  | 0 | 1535.3993 | 4.2916 |  | 21.9803 | 0.061437 |  | 2817.8783 | 7.8762 |  | 0 | 0 | 0 | 603.1403 | 1.6858 |  | 434.0383 | 1.2132 |  | 0 | 0 | 0 | 0 | 0 | 0 | 0 | 0 | 17260.1276 | 48.2435 |  | 0 | 8227.3841 | 22.9962 |  | 0 | 0 | 0 | 0 |  | 0 | 0 | 0 | 0 | 0 | 32631.1191 | 32631.1191 | 91.2067 |  | 7143.6073 | 7143.6073 | 0 | 25487.5117 | 0 | 1272.4758 | 0 | 5810.6339 | 0 | 2873.1389 | 0 | 5810.6339 | 0 | 2706.6269 | 0 | 5810.6339 | 0 | 3000.7313 | 0 | 5810.6339 | 0 | 7083.1098 | 8683.7728 | 8517.2609 | 8811.3652
196110 | 0 | 242.131 | TRUE | 2176 | Non-CBSA East North Central | 5A | 5A | Hour18 | 3 | Cold | None | Standard Efficiency | East North Central | East North Central | Midwest | MI, Grand Rapids | Electric, 100% Usage | EnergyStar, 100% Usage | Yes | Electric, 100% Usage | 70F | No | 0F | None | Not Applicable | G2600810 | G2600810, G26001002 | None | 290 Rated kWh, 100% Usage | 20 ft^2 | Fiberglass | 30% Leakage, Uninsulated | 2 ft | None | data/cambium/LRMER_MidCase_15_2025start,data/cambium/LRMER_LowRECost_15_2025start,data/cambium/LRMER_95DecarbBy2035_15_2025start,data/cambium/LRMER_LowRECost_25_2025start | kg/MWh,kg/MWh,kg/MWh,kg/MWh | /lib/resources/data/cambium/LRMER_MidCase_15_2025start/RFCMc.csv,/lib/resources/data/cambium/LRMER_LowRECost_15_2025start/RFCMc.csv,/lib/resources/data/cambium/LRMER_95DecarbBy2035_15_2025start/RFCMc.csv,/lib/resources/data/cambium/LRMER_LowRECost_25_2025start/RFCMc.csv | lb/MBtu,lb/MBtu,lb/MBtu,lb/MBtu | 195.9,195.9,195.9,195.9 | 147.3,147.3,147.3,147.3 | 177.8,177.8,177.8,177.8 | LRMER_MidCase_15_2025start,LRMER_LowRECost_15_2025start,LRMER_95DecarbBy2035_15_2025start,LRMER_LowRECost_25_2025start | CO2e,CO2e,CO2e,CO2e | 200.0,200.0,200.0,200.0 | 400%+ | RFCMc | Vented Attic | None | None | None | None | None | Single-Family Detached | Single-Family Detached | Single-Family Detached | 2000-2499 | 1500-2499 | Unheated Basement | 1 Car | 1 | 1 | <8 | Vinyl, Light | Brick | No | Natural Gas | 65F | No | 0F | None | No Exterior Use | Uninsulated | 100% Usage | AC, SEER 15 | 100% Conditioned | Central AC | Yes | None | No | Fuel Furnace, 80% AFUE | Ducted Heating | Natural Gas Fuel Furnace | None | None | None | No | None | None | None | None | 120000-139999 | 120000-139999 | 100000-149999 | 6 ACH50 | R-19 | Uninsulated | Uninsulated | Uninsulated | Unfinished, Uninsulated | None | Brick, 12-in, 3-wythe, Uninsulated | Summer = 0.7, Winter = 0.85 | MISO | 100% CFL | 100% Usage | 100% Usage | CR04 | None | None | EF 12, National Average | None | None | None | None | None | None | None | None | Cooling Season, 7 days/wk | Left/Right at 15ft | 2 | South | None | 100% | 85% | G26001002 | In metro area, not/partially in principal city | None | None | No | Hour10 | 103 | EF 17.6, 100% Usage | Composition Shingles | Stochastic | 1 | 1 | 2018 | 31 | 12 | 15 | None | MI | Owner | 1 | Medium | Occupied | 1960s | 1960-79 | Natural Gas Standard | Natural Gas | Yes | Grand Rapids Kent C | 42.88 | -85.52 | F9 B9 L9 R9 | Triple, Low-E, Non-metal, Air, L-Gain | 67.9925 | 0.10655 |  | 400.042 | 0.6269 |  | 23.4457 | 0.036742 |  | 316.8098 | 0.49647 |  | 2285.6613 | 3.5818 |  | 91.1451 | 0.14283 |  | 319.7405 | 0.50106 |  | 846.6823 | 1.3268 |  | 0 | 0 | 0 | 0 | 0 | 52.1667 | 0.08175 |  | 24.911 | 753.7788 | 1.1812 |  | 21.9803 | 0.034445 |  | 2034.4994 | 3.1883 |  | 0 | 0 | 0 | 405.6104 | 0.63563 |  | 434.0383 | 0.68018 |  | 0 | 0 | 0 | 0 | 0 | 0 | 0 | 0 | 33312.8024 | 52.2043 |  | 0 | 4380.8264 | 6.8652 |  | 0 | 0 | 0 | 0 |  | 0 | 0 | 0 | 0 | 0 | 45772.4259 | 45772.4259 | 71.7298 |  | 8078.7971 | 8078.7971 | 0 | 37693.6287 | 0 | 1489.3066 | 0 | 8593.3873 | 0 | 3295.1218 | 0 | 8593.3873 | 0 | 3128.0365 | 0 | 8593.3873 | 0 | 3434.7879 | 0 | 8593.3873 | 0 | 10082.6939 | 11888.5091 | 11721.4238 | 12028.1751
196153 | 0 | 242.131 | TRUE | 8194 | CBSA Detroit-Warren-Dearborn, MI | 5A | 5A | Hour3 | 3 | Cold | None | Standard Efficiency | East North Central | East North Central | Midwest | Not in a census Place | Gas, 100% Usage | EnergyStar, 100% Usage | Yes | Electric, 100% Usage | 75F | Yes | 2F | Night Setup +5h | Not Applicable | G2601250 | G2601250, G26002902 | None | None | 20 ft^2 | Fiberglass | 20% Leakage, R-8 | 2 ft | None | data/cambium/LRMER_MidCase_15_2025start,data/cambium/LRMER_LowRECost_15_2025start,data/cambium/LRMER_95DecarbBy2035_15_2025start,data/cambium/LRMER_LowRECost_25_2025start | kg/MWh,kg/MWh,kg/MWh,kg/MWh | /lib/resources/data/cambium/LRMER_MidCase_15_2025start/RFCMc.csv,/lib/resources/data/cambium/LRMER_LowRECost_15_2025start/RFCMc.csv,/lib/resources/data/cambium/LRMER_95DecarbBy2035_15_2025start/RFCMc.csv,/lib/resources/data/cambium/LRMER_LowRECost_25_2025start/RFCMc.csv | lb/MBtu,lb/MBtu,lb/MBtu,lb/MBtu | 195.9,195.9,195.9,195.9 | 147.3,147.3,147.3,147.3 | 177.8,177.8,177.8,177.8 | LRMER_MidCase_15_2025start,LRMER_LowRECost_15_2025start,LRMER_95DecarbBy2035_15_2025start,LRMER_LowRECost_25_2025start | CO2e,CO2e,CO2e,CO2e | 200.0,200.0,200.0,200.0 | 400%+ | RFCMc | Finished Attic or Cathedral Ceilings | None | None | None | None | None | Single-Family Detached | Single-Family Detached | Single-Family Detached | 4000+ | 4000+ | Slab | 3 Car | 2 | 2 | <8 | Vinyl, Light | Brick | No | Natural Gas | 72F | Yes | 6F | Day and Night +5h | No Exterior Use | Uninsulated | 100% Usage | AC, SEER 13 | 100% Conditioned | Central AC | Yes | None | No | Fuel Furnace, 80% AFUE | Ducted Heating | Natural Gas Fuel Furnace | None | None | None | No | None | None | None | None | 120000-139999 | 120000-139999 | 100000-149999 | 3 ACH50 | None | None | None | None | Finished, R-30 | 2ft R10 Perimeter, Vertical | Brick, 12-in, 3-wythe, R-19 | Summer = 0.7, Winter = 0.85 | MISO | 100% LED | 100% Usage | 100% Usage | CR04 | None | None | None | None | None | None | None | None | None | None | None | Cooling Season, 7 days/wk | Left/Right at 15ft | 2 | Northwest | None | 100% | 85% | G26002902 | In metro area, not/partially in principal city | None | None | No | Hour14 | 103 | EF 17.6, 100% Usage | Composition Shingles | Stochastic | 1 | 1 | 2018 | 31 | 12 | 15 | None | MI | Owner | 1 | Medium | Occupied | 2000s | 2000-09 | Electric Standard | Electricity | Yes | Oakland Co Intl | 42.67 | -83.42 | F12 B12 L12 R12 | Double, Low-E, Non-metal, Air, M-Gain | 67.9925 | 0.028296 |  | 35.7547 | 0.01488 |  | 23.4457 | 0.0097571 |  | 383.0439 | 0.15941 |  | 1873.6034 | 0.77972 |  | 0 | 0 |  | 0 | 0 |  | 1061.2103 | 0.44163 |  | 0 | 0 | 0 | 0 | 2424.87 | 84.9906 | 0.03537 |  | 16.7051 | 1837.8487 | 0.76484 |  | 21.9803 | 0.0091473 |  | 3569.3126 | 1.4854 |  | 0 | 0 | 0 | 405.6104 | 0.1688 |  | 434.0383 | 0.18063 |  | 0 | 0 | 0 | 0 | 475.0682 | 0 | 0 | 0 | 41510.0002 | 17.2747 |  | 0 | 0 | 0 |  | 0 | 0 | 0 | 0 |  | 0 | 0 | 0 | 0 | 0 | 54224.8886 | 54224.8886 | 22.5661 |  | 12239.8202 | 12239.8202 | 0 | 41985.0684 | 0 | 2221.0277 | 0 | 9571.7302 | 0 | 4947.3923 | 0 | 9571.7302 | 0 | 4680.3543 | 0 | 9571.7302 | 0 | 5173.2378 | 0 | 9571.7302 | 0 | 11792.758 | 14519.1225 | 14252.0845 | 14744.968
196157 | 0 | 242.131 | TRUE | 617 | Non-CBSA East North Central | 5A | 5A | Hour20 | 2 | Cold | None | Standard Efficiency | East North Central | East North Central | Midwest | MI, Lansing | Electric, 120% Usage | EnergyStar, 120% Usage | Yes | Electric, 120% Usage | 70F | No | 0F | None | Double-Loaded Interior | G2600650 | G2600650, G26001802 | None | None | 20 ft^2 | Fiberglass | None | 2 ft | None | data/cambium/LRMER_MidCase_15_2025start,data/cambium/LRMER_LowRECost_15_2025start,data/cambium/LRMER_95DecarbBy2035_15_2025start,data/cambium/LRMER_LowRECost_25_2025start | kg/MWh,kg/MWh,kg/MWh,kg/MWh | /lib/resources/data/cambium/LRMER_MidCase_15_2025start/RFCMc.csv,/lib/resources/data/cambium/LRMER_LowRECost_15_2025start/RFCMc.csv,/lib/resources/data/cambium/LRMER_95DecarbBy2035_15_2025start/RFCMc.csv,/lib/resources/data/cambium/LRMER_LowRECost_25_2025start/RFCMc.csv | lb/MBtu,lb/MBtu,lb/MBtu,lb/MBtu | 195.9,195.9,195.9,195.9 | 147.3,147.3,147.3,147.3 | 177.8,177.8,177.8,177.8 | LRMER_MidCase_15_2025start,LRMER_LowRECost_15_2025start,LRMER_95DecarbBy2035_15_2025start,LRMER_LowRECost_25_2025start | CO2e,CO2e,CO2e,CO2e | 200.0,200.0,200.0,200.0 | 300-400% | RFCMc | None | Not Applicable | None | Bottom | 3 | None | 3 or 4 Unit | Multifamily with 2-4 Units | Multi-Family with 2 - 4 Units | 500-749 | 0-1499 | Vented Crawlspace | None | 3 | 3 | <8 | None | Brick | No | Electricity | 67F | Yes | 3F | Day and Night +5h | No Exterior Use | Uninsulated | 200% Usage | Room AC, EER 10.7 | 100% Conditioned | Room AC | No | Heating Only | No | Shared Heating | Non-Ducted Heating | Electricity Shared Heating | None | None | Boiler Baseboards Heating Only, Electricity | No | None | None | None | None | 50000-59999 | 40000-59999 | 40000-59999 | 50 ACH50 | None | Uninsulated | Uninsulated | Uninsulated | Finished, R-19 | None | Brick, 12-in, 3-wythe, Uninsulated | Summer = 0.7, Winter = 0.85 | MISO | 100% Incandescent | 100% Usage | 100% Usage | CR04 | None | None | None | None | None | None | None | None | None | None | None | Cooling Season, 7 days/wk | 7 | 2 | Northeast | None | 200% | 96% | G26001802 | In metro area, not/partially in principal city | None | None | None | Hour13 | 103 | EF 17.6, 100% Usage | Composition Shingles | Stochastic | 1 | 1 | 2018 | 31 | 12 | 15 | None | MI | Renter | 1 | High | Occupied | 1960s | 1960-79 | Electric Standard | Electricity | No | Mason Jewett Fld | 42.57 | -84.42 | F12 B12 L12 R12 | Double, Clear, Metal, Air | 67.9925 | 0.37578 |  | 444.0027 | 2.4539 |  | 25.7903 | 0.14254 |  | 0 | 0 |  | 1642.3703 | 9.077 |  | 0 | 0 |  | 0 | 0 |  | 109.9017 | 0.6074 |  | 0 | 12575.9727 | 0 | 0 | 3989.5765 | 130.7097 | 0.7224 |  | 0 | 1017.8358 | 5.6253 |  | 16.412 | 0.090705 |  | 2837.5141 | 15.6822 |  | 0 | 0 | 0 | 467.4484 | 2.5835 |  | 434.0383 | 2.3988 |  | 0 | 0 | 0 | 0 | 0 | 0 | 0 | 0 | 0 | 0 |  | 0 | 0 | 0 |  | 0 | 0 | 0 | 0 |  | 0 | 0 | 0 | 0 | 0 | 23759.8578 | 23759.8578 | 131.3146 |  | 23759.8578 | 23759.8578 | 0 | 0 | 0 | 4288.0953 | 0 | 0 | 0 | 9680.538 | 0 | 0 | 0 | 8996.3279 | 0 | 0 | 0 | 10106.541 | 0 | 0 | 0 | 4288.0953 | 9680.538 | 8996.3279 | 10106.541
196180 | 0 | 242.131 | TRUE | 617 | CBSA Detroit-Warren-Dearborn, MI | 5A | 5A | Hour4 | 1 | Cold | None | Standard Efficiency | East North Central | East North Central | Midwest | In another census Place | Electric, 80% Usage | EnergyStar, 80% Usage | Yes | Electric, 80% Usage | 72F | Yes | 2F | Night Setup +5h | Double-Loaded Interior | G2601630 | G2601630, G26003207 | None | None | 20 ft^2 | Fiberglass | 30% Leakage, Uninsulated | 2 ft | None | data/cambium/LRMER_MidCase_15_2025start,data/cambium/LRMER_LowRECost_15_2025start,data/cambium/LRMER_95DecarbBy2035_15_2025start,data/cambium/LRMER_LowRECost_25_2025start | kg/MWh,kg/MWh,kg/MWh,kg/MWh | /lib/resources/data/cambium/LRMER_MidCase_15_2025start/RFCMc.csv,/lib/resources/data/cambium/LRMER_LowRECost_15_2025start/RFCMc.csv,/lib/resources/data/cambium/LRMER_95DecarbBy2035_15_2025start/RFCMc.csv,/lib/resources/data/cambium/LRMER_LowRECost_25_2025start/RFCMc.csv | lb/MBtu,lb/MBtu,lb/MBtu,lb/MBtu | 195.9,195.9,195.9,195.9 | 147.3,147.3,147.3,147.3 | 177.8,177.8,177.8,177.8 | LRMER_MidCase_15_2025start,LRMER_LowRECost_15_2025start,LRMER_95DecarbBy2035_15_2025start,LRMER_LowRECost_25_2025start | CO2e,CO2e,CO2e,CO2e | 200.0,200.0,200.0,200.0 | 400%+ | RFCMc | None | Right | None | Bottom | 3 | None | 3 or 4 Unit | Multifamily with 2-4 Units | Multi-Family with 2 - 4 Units | 500-749 | 0-1499 | Unheated Basement | None | 1 | 1 | <8 | Vinyl, Light | Brick | No | Electricity | 70F | No | 0F | None | No Exterior Use | Uninsulated | 50% Usage | Room AC, EER 9.8 | 60% Conditioned | Room AC | Yes | None | No | Electric Furnace, 100% AFUE | Ducted Heating | Electricity Electric Furnace | None | None | None | No | None | None | None | None | 50000-59999 | 40000-59999 | 40000-59999 | 10 ACH50 | None | Uninsulated | Uninsulated | Uninsulated | Finished, R-7 | None | Brick, 12-in, 3-wythe, R-7 | Summer = 0.7, Winter = 0.85 | MISO | 100% LED | 100% Usage | 100% Usage | CR04 | None | None | EF 12, National Average | None | None | None | None | None | None | None | None | Cooling Season, 7 days/wk | 12 | 1 | North | None | 50% | 96% | G26003207 | In metro area, not/partially in principal city | None | None | None | Hour14 | 103 | EF 17.6, 100% Usage | Asphalt Shingles, Medium | Stochastic | 1 | 1 | 2018 | 31 | 12 | 15 | None | MI | Owner | 1 | Low | Occupied | 1970s | 1960-79 | Electric Premium | Electricity | No | Detroit Metropolita | 42.22 | -83.35 | F12 B12 L12 R12 | Single, Clear, Metal | 67.9925 | 0.37578 |  | 231.8192 | 1.2812 |  | 13.4813 | 0.074508 |  | 0 | 0 |  | 778.6898 | 4.3036 |  | 0 | 0 |  | 319.7405 | 1.7671 |  | 286.0374 | 1.5809 |  | 0 | 12054.0131 | 0 | 0 | 742.6421 | 21.6873 | 0.11986 |  | 0 | 248.8173 | 1.3751 |  | 16.412 | 0.090705 |  | 621.0176 | 3.4322 |  | 0 | 0 | 0 | 277.5383 | 1.5339 |  | 434.0383 | 2.3988 |  | 0 | 0 | 0 | 0 | 0 | 0 | 0 | 0 | 0 | 0 |  | 0 | 0 | 0 |  | 0 | 0 | 0 | 0 |  | 0 | 0 | 0 | 0 | 0 | 16114.2197 | 16114.2197 | 89.0591 |  | 16114.2197 | 16114.2197 | 0 | 0 | 0 | 2934.2228 | 0 | 0 | 0 | 6624.8939 | 0 | 0 | 0 | 6107.0139 | 0 | 0 | 0 | 6928.3286 | 0 | 0 | 0 | 2934.2228 | 6624.8939 | 6107.0139 | 6928.3286
196192 | 0 | 242.131 | TRUE | 2115 | CBSA Detroit-Warren-Dearborn, MI | 5A | 5A | Hour0 | 1 | Cold | None | Standard Efficiency | East North Central | East North Central | Midwest | MI, Detroit | Electric, 80% Usage | Standard, 80% Usage | Yes | Gas, 80% Usage | 65F | No | 0F | None | Double-Loaded Interior | G2601630 | G2601630, G26003209 | None | None | 20 ft^2 | Fiberglass | None | 2 ft | None | data/cambium/LRMER_MidCase_15_2025start,data/cambium/LRMER_LowRECost_15_2025start,data/cambium/LRMER_95DecarbBy2035_15_2025start,data/cambium/LRMER_LowRECost_25_2025start | kg/MWh,kg/MWh,kg/MWh,kg/MWh | /lib/resources/data/cambium/LRMER_MidCase_15_2025start/RFCMc.csv,/lib/resources/data/cambium/LRMER_LowRECost_15_2025start/RFCMc.csv,/lib/resources/data/cambium/LRMER_95DecarbBy2035_15_2025start/RFCMc.csv,/lib/resources/data/cambium/LRMER_LowRECost_25_2025start/RFCMc.csv | lb/MBtu,lb/MBtu,lb/MBtu,lb/MBtu | 195.9,195.9,195.9,195.9 | 147.3,147.3,147.3,147.3 | 177.8,177.8,177.8,177.8 | LRMER_MidCase_15_2025start,LRMER_LowRECost_15_2025start,LRMER_95DecarbBy2035_15_2025start,LRMER_LowRECost_25_2025start | CO2e,CO2e,CO2e,CO2e | 200.0,200.0,200.0,200.0 | 0-100% | RFCMc | None | Not Applicable | None | Bottom | 2 | None | 2 Unit | Multifamily with 2-4 Units | Multi-Family with 2 - 4 Units | 2000-2499 | 1500-2499 | Unheated Basement | None | 2 | 2 | <8 | Brick, Medium/Dark | Wood Frame | No | Natural Gas | 70F | No | 0F | None | No Exterior Use | Uninsulated | 50% Usage | None | None | None | No | None | No | Fuel Boiler, 76% AFUE | Non-Ducted Heating | Natural Gas Fuel Boiler | None | None | None | No | None | None | None | None | <10000 | <20000 | <20000 | 30 ACH50 | None | Uninsulated | Uninsulated | Uninsulated | Finished, R-49 | None | Wood Stud, Uninsulated | Summer = 0.7, Winter = 0.85 | MISO | 100% Incandescent | 100% Usage | 100% Usage | CR04 | None | None | None | None | None | None | None | None | None | None | None | Cooling Season, 7 days/wk | 7 | 1 | West | None | 50% | 96% | G26003209 | In metro area, principal city | None | None | None | Hour17 | 103 | EF 17.6, 100% Usage | Composition Shingles | Stochastic | 1 | 1 | 2018 | 31 | 12 | 15 | None | MI | Renter | 1 | Low | Occupied | <1940 | <1940 | Natural Gas Standard | Natural Gas | No | Detroit Metropolita | 42.22 | -83.35 | F9 B9 L9 R9 | Double, Clear, Non-metal, Air | 67.9925 | 0.10962 |  | 441.9512 | 0.71255 |  | 16.412 | 0.026461 |  | 0 | 0 |  | 0 | 0 |  | 0 | 0 |  | 0 | 0 |  | 136.5711 | 0.22019 |  | 0 | 0 | 0 | 0 | 0 | 205.7359 | 0.33171 |  | 0 | 2303.5386 | 3.714 |  | 16.412 | 0.026461 |  | 894.1598 | 1.4416 |  | 0 | 0 | 0 | 19.0496 | 0.030714 |  | 434.0383 | 0.6998 |  | 0 | 0 | 0 | 0 | 0 | 0 | 0 | 0 | 52420.45 | 84.5171 |  | 0 | 2362.739 | 3.8094 |  | 0 | 0 | 555.9558 | 0.89636 |  | 0 | 0 | 0 | 0 | 0 | 59874.7127 | 59874.7127 | 96.5356 |  | 4535.861 | 4535.861 | 0 | 55338.8517 | 0 | 799.2198 | 0 | 12616.1134 | 0 | 1809.7746 | 0 | 12616.1134 | 0 | 1705.0691 | 0 | 12616.1134 | 0 | 1897.8219 | 0 | 12616.1134 | 0 | 13415.3332 | 14425.888 | 14321.1825 | 14513.9353
196198 | 0 | 242.131 | TRUE | 617 | Non-CBSA East North Central | 6A | 6A | Hour18 | 2 | Cold | None | Standard Efficiency, No usage | East North Central | East North Central | Midwest | Not in a census Place | None | None | None | Gas, 80% Usage | 72F | No | 0F | None | Double-Loaded Interior | G2600410 | G2600410, G26000200 | None | 318 Rated kWh, 80% Usage | 20 ft^2 | Fiberglass | None | 2 ft | None | data/cambium/LRMER_MidCase_15_2025start,data/cambium/LRMER_LowRECost_15_2025start,data/cambium/LRMER_95DecarbBy2035_15_2025start,data/cambium/LRMER_LowRECost_25_2025start | kg/MWh,kg/MWh,kg/MWh,kg/MWh | /lib/resources/data/cambium/LRMER_MidCase_15_2025start/MROEc.csv,/lib/resources/data/cambium/LRMER_LowRECost_15_2025start/MROEc.csv,/lib/resources/data/cambium/LRMER_95DecarbBy2035_15_2025start/MROEc.csv,/lib/resources/data/cambium/LRMER_LowRECost_25_2025start/MROEc.csv | lb/MBtu,lb/MBtu,lb/MBtu,lb/MBtu | 195.9,195.9,195.9,195.9 | 147.3,147.3,147.3,147.3 | 177.8,177.8,177.8,177.8 | LRMER_MidCase_15_2025start,LRMER_LowRECost_15_2025start,LRMER_95DecarbBy2035_15_2025start,LRMER_LowRECost_25_2025start | CO2e,CO2e,CO2e,CO2e | 200.0,200.0,200.0,200.0 | 150-200% | MROEc | None | Left | None | Bottom | 2 | None | 2 Unit | Multifamily with 2-4 Units | Multi-Family with 2 - 4 Units | 500-749 | 0-1499 | Unheated Basement | None | 1 | 1 | <8 | None | Brick | No | Natural Gas | 55F | Yes | 6F | Day -2h | No Exterior Use | Uninsulated | 50% Usage | Room AC, EER 10.7 | 40% Conditioned | Room AC | No | Heating Only | No | Shared Heating | Non-Ducted Heating | Natural Gas Shared Heating | None | None | Boiler Baseboards Heating Only, Natural Gas | No | None | None | None | None | 20000-24999 | 20000-39999 | 20000-39999 | 40 ACH50 | None | Uninsulated | Uninsulated | Uninsulated | Finished, R-30 | None | Brick, 12-in, 3-wythe, Uninsulated | Summer = 0.7, Winter = 0.85 | MISO | 100% CFL | 100% Usage | 100% Usage | CR04 | None | None | EF 12, National Average | None | None | None | None | None | None | None | None | Cooling Season, 7 days/wk | 12 | 1 | East | None | 50% | 96% | G26000200 | Not/partially in metro area | None | None | None | Hour18 | 74 | EF 17.6, 100% Usage | Composition Shingles | Stochastic | 1 | 1 | 2018 | 31 | 12 | 15 | None | MI | Renter | 1 | Low | Vacant | <1940 | <1940 | Natural Gas Standard | Natural Gas | No | Delta Co | 45.72 | -87.09 | F9 B9 L9 R9 | Single, Clear, Non-metal | 0 | 0 |  | 0 | 0 |  | 0 | 0 |  | 0 | 0 |  | 163.8267 | 0.90543 |  | 0 | 0 |  | 319.7405 | 1.7671 |  | 95.5412 | 0.52803 |  | 0 | 0 | 0 | 0 | 0 | 0 | 0 |  | 0 | 0 | 0 |  | 16.412 | 0.090705 |  | 0 | 0 |  | 0 | 0 | 0 | 0 | 0 |  | 434.0383 | 2.3988 |  | 0 | 0 | 0 | 0 | 0 | 0 | 0 | 0 | 13170.0277 | 72.7873 |  | 0 | 1725.0163 | 9.5337 |  | 0 | 0 | 0 | 0 |  | 0 | 0 | 0 | 0 | 0 | 15924.6027 | 15924.6027 | 88.0112 |  | 1029.5587 | 1029.5587 | 0 | 14895.3371 | 0 | 181.5658 | 0 | 3395.8061 | 0 | 301.4353 | 0 | 3395.8061 | 0 | 278.3905 | 0 | 3395.8061 | 0 | 368.2757 | 0 | 3395.8061 | 0 | 3577.3719 | 3697.2414 | 3674.1966 | 3764.0819
196217 | 0 | 242.131 | TRUE | 1220 | CBSA Detroit-Warren-Dearborn, MI | 5A | 5A | Hour2 | 5 | Cold | None | Standard Efficiency | East North Central | East North Central | Midwest | MI, St Clair Shores | Gas, 100% Usage | Standard, 100% Usage | Yes | Electric, 100% Usage | 75F | Yes | 9F | Day Setup and Night Setback +4h | Not Applicable | G2600990 | G2600990, G26003005 | None | None | 20 ft^2 | Fiberglass | 20% Leakage, Uninsulated | 2 ft | None | data/cambium/LRMER_MidCase_15_2025start,data/cambium/LRMER_LowRECost_15_2025start,data/cambium/LRMER_95DecarbBy2035_15_2025start,data/cambium/LRMER_LowRECost_25_2025start | kg/MWh,kg/MWh,kg/MWh,kg/MWh | /lib/resources/data/cambium/LRMER_MidCase_15_2025start/RFCMc.csv,/lib/resources/data/cambium/LRMER_LowRECost_15_2025start/RFCMc.csv,/lib/resources/data/cambium/LRMER_95DecarbBy2035_15_2025start/RFCMc.csv,/lib/resources/data/cambium/LRMER_LowRECost_25_2025start/RFCMc.csv | lb/MBtu,lb/MBtu,lb/MBtu,lb/MBtu | 195.9,195.9,195.9,195.9 | 147.3,147.3,147.3,147.3 | 177.8,177.8,177.8,177.8 | LRMER_MidCase_15_2025start,LRMER_LowRECost_15_2025start,LRMER_95DecarbBy2035_15_2025start,LRMER_LowRECost_25_2025start | CO2e,CO2e,CO2e,CO2e | 200.0,200.0,200.0,200.0 | 0-100% | RFCMc | Vented Attic | None | None | None | None | None | Single-Family Detached | Single-Family Detached | Single-Family Detached | 1000-1499 | 0-1499 | Vented Crawlspace | None | 1 | 1 | <8 | None | Brick | No | Natural Gas | 62F | Yes | 3F | Night +2h | No Exterior Use | Uninsulated | 100% Usage | AC, SEER 15 | 100% Conditioned | Central AC | Yes | None | No | Fuel Wall/Floor Furnace, 68% AFUE | Non-Ducted Heating | Natural Gas Fuel Wall/Floor Furnace | None | None | None | No | None | None | None | None | 20000-24999 | 20000-39999 | 20000-39999 | 25 ACH50 | R-19 | Uninsulated | Uninsulated | Uninsulated | Unfinished, Uninsulated | None | Brick, 12-in, 3-wythe, Uninsulated | Summer = 0.7, Winter = 0.85 | MISO | 100% CFL | 100% Usage | 100% Usage | CR04 | None | None | None | None | None | None | None | None | None | None | None | Cooling Season, 7 days/wk | Left/Right at 15ft | 5 | West | None | 100% | 85% | G26003005 | In metro area, not/partially in principal city | None | None | No | Hour10 | 103 | EF 17.6, 100% Usage | Asphalt Shingles, Medium | Stochastic | 1 | 1 | 2018 | 31 | 12 | 15 | None | MI | Renter | 1 | Medium | Occupied | 1940s | 1940-59 | Natural Gas Premium | Natural Gas | Yes | Selfridge Angb | 42.6 | -82.83 | F9 B9 L9 R9 | Single, Clear, Non-metal | 67.9925 | 0.19004 |  | 131.882 | 0.36862 |  | 55.0974 | 0.154 |  | 454.5532 | 1.2705 |  | 1950.681 | 5.4523 |  | 0 | 0 |  | 0 | 0 |  | 0 | 0 |  | 0 | 0 | 0 | 0 | 0 | 40.1507 | 0.11222 |  | 0 | 491.1871 | 1.3729 |  | 27.2556 | 0.076182 |  | 2547.9599 | 7.1218 |  | 0 | 0 | 0 | 603.1403 | 1.6858 |  | 434.0383 | 1.2132 |  | 0 | 0 | 0 | 0 | 1750.5135 | 0 | 0 | 0 | 24371.7902 | 68.1212 |  | 0 | 7404.7337 | 20.6968 |  | 0 | 0 | 0 | 0 |  | 0 | 0 | 0 | 0 | 0 | 40330.9753 | 40330.9753 | 112.7284 |  | 6804.231 | 6804.231 | 0 | 33526.7443 | 0 | 1267.8877 | 0 | 7643.4324 | 0 | 2820.0223 | 0 | 7643.4324 | 0 | 2668.1927 | 0 | 7643.4324 | 0 | 2911.1245 | 0 | 7643.4324 | 0 | 8911.3202 | 10463.4547 | 10311.6251 | 10554.5569
196248 | 0 | 242.131 | TRUE | 3301 | Non-CBSA East North Central | 6A | 6A | Hour5 | 3 | Cold | None | None | East North Central | East North Central | Midwest | In another census Place | Electric, 100% Usage | EnergyStar, 100% Usage | Yes | Gas, 100% Usage | 72F | No | 0F | None | Not Applicable | G2600110 | G2600110, G26001300 | None | None | 20 ft^2 | Fiberglass | 10% Leakage, R-8 | 2 ft | None | data/cambium/LRMER_MidCase_15_2025start,data/cambium/LRMER_LowRECost_15_2025start,data/cambium/LRMER_95DecarbBy2035_15_2025start,data/cambium/LRMER_LowRECost_25_2025start | kg/MWh,kg/MWh,kg/MWh,kg/MWh | /lib/resources/data/cambium/LRMER_MidCase_15_2025start/RFCMc.csv,/lib/resources/data/cambium/LRMER_LowRECost_15_2025start/RFCMc.csv,/lib/resources/data/cambium/LRMER_95DecarbBy2035_15_2025start/RFCMc.csv,/lib/resources/data/cambium/LRMER_LowRECost_25_2025start/RFCMc.csv | lb/MBtu,lb/MBtu,lb/MBtu,lb/MBtu | 195.9,195.9,195.9,195.9 | 147.3,147.3,147.3,147.3 | 177.8,177.8,177.8,177.8 | LRMER_MidCase_15_2025start,LRMER_LowRECost_15_2025start,LRMER_95DecarbBy2035_15_2025start,LRMER_LowRECost_25_2025start | CO2e,CO2e,CO2e,CO2e | 200.0,200.0,200.0,200.0 | 0-100% | RFCMc | Vented Attic | None | None | None | None | None | Single-Family Detached | Single-Family Detached | Single-Family Detached | 3000-3999 | 2500-3999 | Slab | 3 Car | 2 | 2 | <8 | Vinyl, Light | Wood Frame | No | Natural Gas | 55F | No | 0F | None | No Exterior Use | Uninsulated | 100% Usage | AC, SEER 13 | 80% Conditioned | Central AC | Yes | None | No | Fuel Furnace, 76% AFUE | Ducted Heating | Natural Gas Fuel Furnace | None | None | None | No | None | None | None | None | <10000 | <20000 | <20000 | 6 ACH50 | R-30 | None | None | None | Unfinished, Uninsulated | 2ft R10 Perimeter, Vertical | Wood Stud, R-19 | Summer = 0.7, Winter = 0.85 | MISO | 100% CFL | 100% Usage | 100% Usage | CR04 | None | None | EF 12, National Average | None | Gas Grill | None | None | None | None | None | None | Cooling Season, 7 days/wk | Left/Right at 15ft | 1 | Southwest | None | 100% | 85% | G26001300 | Not/partially in metro area | None | None | No | Hour13 | 103 | EF 15.9, 100% Usage | Composition Shingles | Stochastic | 1 | 1 | 2018 | 31 | 12 | 15 | None | MI | Owner | 1 | Medium | Vacant | 2000s | 2000-09 | Natural Gas Standard | Natural Gas | Yes | Mbs Intl | 43.53 | -84.08 | F12 B12 L12 R12 | Double, Low-E, Non-metal, Air, M-Gain | 0 | 0 |  | 0 | 0 |  | 0 | 0 |  | 274.3145 | 0.28337 |  | 1219.4687 | 1.2597 |  | 0 | 0 |  | 319.7405 | 0.3303 |  | 473.8959 | 0.48954 |  | 0 | 0 | 0 | 0 | 0 | 0 | 0 |  | 0 | 0 | 0 |  | 21.9803 | 0.022706 |  | 0 | 0 |  | 0 | 0 | 0 | 0 | 0 |  | 480.0504 | 0.4959 |  | 0 | 0 | 0 | 0 | 0 | 0 | 0 | 0 | 19698.1858 | 20.3486 |  | 0 | 1663.4714 | 1.7184 |  | 0 | 0 | 0 | 0 |  | 0 | 0 | 0 | 0 | 0 | 24151.1077 | 24151.1077 | 24.9486 |  | 2789.1574 | 2789.1574 | 0 | 21361.6572 | 0 | 519.4154 | 0 | 4870.0448 | 0 | 1130.2669 | 0 | 4870.0448 | 0 | 1089.0766 | 0 | 4870.0448 | 0 | 1169.8837 | 0 | 4870.0448 | 0 | 5389.4603 | 6000.3117 | 5959.1215 | 6039.9285
196280 | 0 | 242.131 | TRUE | 333 | Non-CBSA East North Central | 7A | 7A | Hour4 | 1 | Very Cold | None | Standard Efficiency, No usage | East North Central | East North Central | Midwest | Not in a census Place | Electric, 100% Usage | EnergyStar, 100% Usage | Yes | Gas, 100% Usage | 68F | Yes | 2F | Day Setup -5h | Double-Loaded Interior | G2600530 | G2600530, G26000100 | None | None | 20 ft^2 | Fiberglass | None | 2 ft | None | data/cambium/LRMER_MidCase_15_2025start,data/cambium/LRMER_LowRECost_15_2025start,data/cambium/LRMER_95DecarbBy2035_15_2025start,data/cambium/LRMER_LowRECost_25_2025start | kg/MWh,kg/MWh,kg/MWh,kg/MWh | /lib/resources/data/cambium/LRMER_MidCase_15_2025start/MROEc.csv,/lib/resources/data/cambium/LRMER_LowRECost_15_2025start/MROEc.csv,/lib/resources/data/cambium/LRMER_95DecarbBy2035_15_2025start/MROEc.csv,/lib/resources/data/cambium/LRMER_LowRECost_25_2025start/MROEc.csv | lb/MBtu,lb/MBtu,lb/MBtu,lb/MBtu | 195.9,195.9,195.9,195.9 | 147.3,147.3,147.3,147.3 | 177.8,177.8,177.8,177.8 | LRMER_MidCase_15_2025start,LRMER_LowRECost_15_2025start,LRMER_95DecarbBy2035_15_2025start,LRMER_LowRECost_25_2025start | CO2e,CO2e,CO2e,CO2e | 200.0,200.0,200.0,200.0 | 0-100% | MROEc | None | Not Applicable | None | Bottom | 2 | None | 2 Unit | Multifamily with 2-4 Units | Multi-Family with 2 - 4 Units | 0-499 | 0-1499 | Unheated Basement | None | 2 | 2 | <8 | None | Brick | No | Natural Gas | 55F | No | 0F | None | No Exterior Use | Uninsulated | 100% Usage | Room AC, EER 12.0 | 40% Conditioned | Room AC | No | Heating Only | No | Shared Heating | Non-Ducted Heating | Natural Gas Shared Heating | None | None | Boiler Baseboards Heating Only, Natural Gas | No | None | None | None | None | 10000-14999 | <20000 | <20000 | 50 ACH50 | None | Uninsulated | Uninsulated | Uninsulated | Finished, R-30 | None | Brick, 12-in, 3-wythe, Uninsulated | Summer = 0.7, Winter = 0.85 | MISO | 100% CFL | 100% Usage | 100% Usage | CR04 | None | None | EF 12, National Average | None | None | None | None | None | None | None | None | Cooling Season, 7 days/wk | 27 | 1 | Northeast | None | 100% | 96% | G26000100 | Not/partially in metro area | None | None | None | Hour17 | 74 | EF 15.9, 100% Usage | Composition Shingles | Stochastic | 1 | 1 | 2018 | 31 | 12 | 15 | None | MI | Renter | 1 | Medium | Vacant | <1940 | <1940 | Natural Gas Standard | Natural Gas | Yes | Gocebic Iron Co | 46.53 | -90.12 | F12 B12 L12 R12 | Single, Clear, Non-metal | 0 | 0 |  | 0 | 0 |  | 0 | 0 |  | 0 | 0 |  | 203.0983 | 2.0798 |  | 0 | 0 |  | 319.7405 | 3.2742 |  | 114.2977 | 1.1704 |  | 0 | 0 | 0 | 0 | 0 | 0 | 0 |  | 0 | 0 | 0 |  | 16.412 | 0.16806 |  | 0 | 0 |  | 0 | 0 | 0 | 0 | 0 |  | 480.0504 | 4.9158 |  | 0 | 0 | 0 | 0 | 0 | 0 | 0 | 0 | 13091.4847 | 134.0599 |  | 0 | 1791.8365 | 18.3488 |  | 0 | 0 | 0 | 0 |  | 0 | 0 | 0 | 0 | 0 | 16016.9201 | 16016.9201 | 164.0171 |  | 1133.5989 | 1133.5989 | 0 | 14883.3212 | 0 | 194.5145 | 0 | 3393.1004 | 0 | 325.5727 | 0 | 3393.1004 | 0 | 300.8959 | 0 | 3393.1004 | 0 | 399.4235 | 0 | 3393.1004 | 0 | 3587.6149 | 3718.6732 | 3693.9964 | 3792.5239
196293 | 0 | 242.131 | TRUE | 1220 | Non-CBSA East North Central | 5A | 5A | Hour6 | 3 | Cold | None | None | East North Central | East North Central | Midwest | Not in a census Place | Electric, 120% Usage | EnergyStar, 120% Usage | Yes | Electric, 120% Usage | 72F | No | 0F | None | Not Applicable | G2600170 | G2600170, G26001400 | None | None | 20 ft^2 | Fiberglass | 20% Leakage, R-4 | 2 ft | None | data/cambium/LRMER_MidCase_15_2025start,data/cambium/LRMER_LowRECost_15_2025start,data/cambium/LRMER_95DecarbBy2035_15_2025start,data/cambium/LRMER_LowRECost_25_2025start | kg/MWh,kg/MWh,kg/MWh,kg/MWh | /lib/resources/data/cambium/LRMER_MidCase_15_2025start/RFCMc.csv,/lib/resources/data/cambium/LRMER_LowRECost_15_2025start/RFCMc.csv,/lib/resources/data/cambium/LRMER_95DecarbBy2035_15_2025start/RFCMc.csv,/lib/resources/data/cambium/LRMER_LowRECost_25_2025start/RFCMc.csv | lb/MBtu,lb/MBtu,lb/MBtu,lb/MBtu | 195.9,195.9,195.9,195.9 | 147.3,147.3,147.3,147.3 | 177.8,177.8,177.8,177.8 | LRMER_MidCase_15_2025start,LRMER_LowRECost_15_2025start,LRMER_95DecarbBy2035_15_2025start,LRMER_LowRECost_25_2025start | CO2e,CO2e,CO2e,CO2e | 200.0,200.0,200.0,200.0 | 400%+ | RFCMc | Vented Attic | None | None | None | None | None | Single-Family Detached | Single-Family Detached | Single-Family Detached | 1000-1499 | 0-1499 | Slab | 1 Car | 1 | 1 | <8 | None | Brick | No | Propane | 75F | No | 0F | None | No Exterior Use | Uninsulated | 200% Usage | AC, SEER 13 | 100% Conditioned | Central AC | Yes | None | No | Fuel Furnace, 80% AFUE | Ducted Heating | Propane Fuel Furnace | None | None | None | No | None | None | None | None | 100000-119999 | 100000-119999 | 100000-149999 | 15 ACH50 | R-38 | None | None | None | Unfinished, Uninsulated | Uninsulated | Brick, 12-in, 3-wythe, R-7 | Summer = 0.7, Winter = 0.85 | MISO | 100% CFL | 100% Usage | 100% Usage | CR04 | None | None | EF 12, National Average | None | Gas Grill | None | None | None | None | None | None | Cooling Season, 7 days/wk | Left/Right at 15ft | 2 | South | None | 200% | 85% | G26001400 | In metro area, not/partially in principal city | None | None | No | Hour18 | 103 | EF 17.6, 100% Usage | Composition Shingles | Stochastic | 1 | 1 | 2018 | 31 | 12 | 15 | None | MI | Owner | 1 | High | Occupied | 1970s | 1960-79 | Propane Standard | Propane | Yes | Mbs Intl | 43.53 | -84.08 | F9 B9 L9 R9 | Double, Clear, Metal, Air | 0 | 0 |  | 480.0504 | 1.3418 |  | 28.1348 | 0.078639 |  | 187.5655 | 0.52426 |  | 1730.2916 | 4.8363 |  | 0 | 0 |  | 319.7405 | 0.8937 |  | 749.0897 | 2.0938 |  | 0 | 0 | 0 | 0 | 0 | 40.1507 | 0.11222 |  | 24.911 | 491.1871 | 1.3729 |  | 21.9803 | 0.061437 |  | 3581.6215 | 10.0109 |  | 0 | 0 | 0 | 486.498 | 1.3598 |  | 434.0383 | 1.2132 |  | 0 | 0 | 0 | 0 | 0 | 0 | 719.1964 | 0 | 0 | 0 |  | 0 | 0 | 0 |  | 0 | 0 | 0 | 0 |  | 0 | 0 | 29580.5423 | 6859.0353 | 0 | 45734.3266 | 45734.3266 | 127.8312 |  | 8575.5526 | 8575.5526 | 0 | 719.1964 | 36439.5776 | 1547.7184 | 0 | 163.9664 | 10027.6269 | 3462.9065 | 0 | 163.9664 | 10027.6269 | 3283.9525 | 0 | 163.9664 | 10027.6269 | 3597.1404 | 0 | 163.9664 | 10027.6269 | 11739.3116 | 13654.4997 | 13475.5457 | 13788.7336
196294 | 0 | 242.131 | TRUE | 1220 | CBSA Detroit-Warren-Dearborn, MI | 5A | 5A | Hour21 | 3 | Cold | None | Standard Efficiency | East North Central | East North Central | Midwest | In another census Place | Electric, 100% Usage | Standard, 100% Usage | Yes | Electric, 100% Usage | 72F | No | 0F | None | Not Applicable | G2601250 | G2601250, G26002906 | None | None | 20 ft^2 | Fiberglass | 30% Leakage, R-4 | 2 ft | None | data/cambium/LRMER_MidCase_15_2025start,data/cambium/LRMER_LowRECost_15_2025start,data/cambium/LRMER_95DecarbBy2035_15_2025start,data/cambium/LRMER_LowRECost_25_2025start | kg/MWh,kg/MWh,kg/MWh,kg/MWh | /lib/resources/data/cambium/LRMER_MidCase_15_2025start/RFCMc.csv,/lib/resources/data/cambium/LRMER_LowRECost_15_2025start/RFCMc.csv,/lib/resources/data/cambium/LRMER_95DecarbBy2035_15_2025start/RFCMc.csv,/lib/resources/data/cambium/LRMER_LowRECost_25_2025start/RFCMc.csv | lb/MBtu,lb/MBtu,lb/MBtu,lb/MBtu | 195.9,195.9,195.9,195.9 | 147.3,147.3,147.3,147.3 | 177.8,177.8,177.8,177.8 | LRMER_MidCase_15_2025start,LRMER_LowRECost_15_2025start,LRMER_95DecarbBy2035_15_2025start,LRMER_LowRECost_25_2025start | CO2e,CO2e,CO2e,CO2e | 200.0,200.0,200.0,200.0 | 300-400% | RFCMc | Vented Attic | None | None | None | None | None | Single-Family Detached | Single-Family Detached | Single-Family Detached | 1000-1499 | 0-1499 | Slab | None | 1 | 1 | <8 | None | Brick | No | Natural Gas | 70F | No | 0F | None | No Exterior Use | Uninsulated | 100% Usage | AC, SEER 13 | 100% Conditioned | Central AC | Yes | None | No | Fuel Furnace, 92.5% AFUE | Ducted Heating | Natural Gas Fuel Furnace | None | None | None | No | None | None | None | None | 60000-69999 | 60000-79999 | 60000-99999 | 15 ACH50 | R-38 | None | None | None | Unfinished, Uninsulated | Uninsulated | Brick, 12-in, 3-wythe, Uninsulated | Summer = 0.7, Winter = 0.85 | MISO | 100% Incandescent | 100% Usage | 100% Usage | CR04 | None | EF 17.6 | EF 12, National Average | None | None | None | None | None | None | None | Typical Efficiency | Cooling Season, 7 days/wk | Left/Right at 15ft | 3 | North | None | 100% | 85% | G26002906 | In metro area, not/partially in principal city | None | None | No | Hour16 | 103 | EF 17.6, 100% Usage | Composition Shingles | Stochastic | 1 | 1 | 2018 | 31 | 12 | 15 | None | MI | Renter | 1 | Medium | Occupied | 1960s | 1960-79 | Electric Standard | Electricity | Yes | Oakland Co Intl | 42.67 | -83.42 | F12 B12 L12 R12 | Double, Clear, Metal, Air | 67.9925 | 0.19004 |  | 999.9585 | 2.795 |  | 37.5131 | 0.10485 |  | 345.2377 | 0.96497 |  | 2436.5929 | 6.8105 |  | 0 | 0 |  | 319.7405 | 0.8937 |  | 576.4708 | 1.6113 |  | 0 | 0 | 0 | 0 | 3608.8772 | 160.896 | 0.44972 |  | 0 | 1535.3993 | 4.2916 |  | 21.9803 | 0.061437 |  | 2043.2915 | 5.7112 |  | 0 | 0 | 0 | 471.2583 | 1.3172 |  | 868.0765 | 2.4263 |  | 383.63 | 0 | 0 | 0 | 0 | 0 | 0 | 0 | 26004.196 | 72.6839 |  | 0 | 0 | 0 |  | 0 | 0 | 0 | 0 |  | 0 | 0 | 0 | 0 | 0 | 39881.1112 | 39881.1112 | 111.471 |  | 13876.9152 | 13876.9152 | 0 | 26004.196 | 0 | 2462.5797 | 0 | 5928.4214 | 0 | 5535.9633 | 0 | 5928.4214 | 0 | 5263.6156 | 0 | 5928.4214 | 0 | 5763.2825 | 0 | 5928.4214 | 0 | 8391.0012 | 11464.3848 | 11192.037 | 11691.7039
196304 | 0 | 242.131 | TRUE | 1220 | Non-CBSA East North Central | 5A | 5A | Hour19 | 3 | Cold | None | Standard Efficiency | East North Central | East North Central | Midwest | Not in a census Place | Electric, 80% Usage | EnergyStar, 80% Usage | Yes | Gas, 80% Usage | 76F | No | 0F | None | Not Applicable | G2600910 | G2600910, G26002500 | None | None | 20 ft^2 | Fiberglass | None | 2 ft | None | data/cambium/LRMER_MidCase_15_2025start,data/cambium/LRMER_LowRECost_15_2025start,data/cambium/LRMER_95DecarbBy2035_15_2025start,data/cambium/LRMER_LowRECost_25_2025start | kg/MWh,kg/MWh,kg/MWh,kg/MWh | /lib/resources/data/cambium/LRMER_MidCase_15_2025start/RFCMc.csv,/lib/resources/data/cambium/LRMER_LowRECost_15_2025start/RFCMc.csv,/lib/resources/data/cambium/LRMER_95DecarbBy2035_15_2025start/RFCMc.csv,/lib/resources/data/cambium/LRMER_LowRECost_25_2025start/RFCMc.csv | lb/MBtu,lb/MBtu,lb/MBtu,lb/MBtu | 195.9,195.9,195.9,195.9 | 147.3,147.3,147.3,147.3 | 177.8,177.8,177.8,177.8 | LRMER_MidCase_15_2025start,LRMER_LowRECost_15_2025start,LRMER_95DecarbBy2035_15_2025start,LRMER_LowRECost_25_2025start | CO2e,CO2e,CO2e,CO2e | 200.0,200.0,200.0,200.0 | 0-100% | RFCMc | Vented Attic | None | None | None | None | None | Single-Family Detached | Single-Family Detached | Single-Family Detached | 1000-1499 | 0-1499 | Unheated Basement | None | 2 | 2 | <8 | None | Brick | No | Natural Gas | 70F | No | 0F | None | No Exterior Use | Uninsulated | 50% Usage | Room AC, EER 10.7 | 20% Conditioned | Room AC | No | None | No | Fuel Boiler, 80% AFUE | Non-Ducted Heating | Natural Gas Fuel Boiler | None | None | None | No | None | None | None | None | <10000 | <20000 | <20000 | 30 ACH50 | R-49 | Uninsulated | Uninsulated | Uninsulated | Unfinished, Uninsulated | None | Brick, 12-in, 3-wythe, Uninsulated | Summer = 0.7, Winter = 0.85 | MISO | 100% LED | 100% Usage | 100% Usage | CR04 | None | None | None | None | None | None | None | None | None | None | None | Cooling Season, 7 days/wk | Left/Right at 15ft | 1 | North | None | 50% | 85% | G26002500 | Not/partially in metro area | None | None | No | Hour22 | 103 | EF 17.6, 100% Usage | Composition Shingles | Stochastic | 1 | 1 | 2018 | 31 | 12 | 15 | None | MI | Owner | 1 | Low | Occupied | <1940 | <1940 | Natural Gas Standard | Natural Gas | Yes | Lenawee Co | 41.87 | -84.08 | F6 B6 L6 R6 | Double, Low-E, Non-metal, Air, M-Gain | 67.9925 | 0.19004 |  | 220.6825 | 0.61683 |  | 12.8951 | 0.036043 |  | 0 | 0 |  | 173.205 | 0.48412 |  | 0 | 0 |  | 0 | 0 |  | 156.5 | 0.43743 |  | 0 | 0 | 0 | 0 | 0 | 26.9625 | 0.075363 |  | 0 | 375.131 | 1.0485 |  | 21.9803 | 0.061437 |  | 769.3116 | 2.1503 |  | 0 | 0 | 0 | 18.4635 | 0.051607 |  | 434.0383 | 1.2132 |  | 0 | 0 | 0 | 0 | 0 | 0 | 0 | 0 | 41855.531 | 116.9896 |  | 0 | 2228.8055 | 6.2297 |  | 0 | 0 | 543.9399 | 1.5204 |  | 0 | 0 | 0 | 0 | 0 | 46905.1455 | 46905.1455 | 131.1037 |  | 2276.8691 | 2276.8691 | 0 | 44628.2764 | 0 | 406.8324 | 0 | 10174.3091 | 0 | 916.3736 | 0 | 10174.3091 | 0 | 864.6732 | 0 | 10174.3091 | 0 | 955.1136 | 0 | 10174.3091 | 0 | 10581.1415 | 11090.6827 | 11038.9823 | 11129.4227
196399 | 0 | 242.131 | TRUE | 1690 | Non-CBSA East North Central | 5A | 5A | Hour0 | 3 | Cold | None | Standard Efficiency | East North Central | East North Central | Midwest | Not in a census Place | Electric, 100% Usage | Standard, 100% Usage | Yes | Gas, 100% Usage | 75F | No | 0F | None | Not Applicable | G2600490 | G2600490, G26001702 | None | None | 20 ft^2 | Fiberglass | None | 2 ft | None | data/cambium/LRMER_MidCase_15_2025start,data/cambium/LRMER_LowRECost_15_2025start,data/cambium/LRMER_95DecarbBy2035_15_2025start,data/cambium/LRMER_LowRECost_25_2025start | kg/MWh,kg/MWh,kg/MWh,kg/MWh | /lib/resources/data/cambium/LRMER_MidCase_15_2025start/RFCMc.csv,/lib/resources/data/cambium/LRMER_LowRECost_15_2025start/RFCMc.csv,/lib/resources/data/cambium/LRMER_95DecarbBy2035_15_2025start/RFCMc.csv,/lib/resources/data/cambium/LRMER_LowRECost_25_2025start/RFCMc.csv | lb/MBtu,lb/MBtu,lb/MBtu,lb/MBtu | 195.9,195.9,195.9,195.9 | 147.3,147.3,147.3,147.3 | 177.8,177.8,177.8,177.8 | LRMER_MidCase_15_2025start,LRMER_LowRECost_15_2025start,LRMER_95DecarbBy2035_15_2025start,LRMER_LowRECost_25_2025start | CO2e,CO2e,CO2e,CO2e | 200.0,200.0,200.0,200.0 | 0-100% | RFCMc | Vented Attic | None | None | None | None | None | Single-Family Detached | Single-Family Detached | Single-Family Detached | 1500-1999 | 1500-2499 | Vented Crawlspace | None | 2 | 2 | <8 | Brick, Medium/Dark | Wood Frame | No | Natural Gas | 72F | No | 0F | None | No Exterior Use | Uninsulated | 100% Usage | Room AC, EER 10.7 | 20% Conditioned | Room AC | No | None | No | Fuel Wall/Floor Furnace, 68% AFUE | Non-Ducted Heating | Natural Gas Fuel Wall/Floor Furnace | None | None | None | No | None | None | None | None | 10000-14999 | <20000 | <20000 | 15 ACH50 | R-13 | Uninsulated | Uninsulated | Uninsulated | Unfinished, Uninsulated | None | Wood Stud, Uninsulated | Summer = 0.7, Winter = 0.85 | MISO | 100% CFL | 100% Usage | 100% Usage | CR04 | None | None | None | None | None | None | None | Has Pool | None | 1.0 HP Pump | None | Cooling Season, 7 days/wk | Left/Right at 15ft | 1 | Northeast | None | 100% | 85% | G26001702 | In metro area, not/partially in principal city | None | None | No | Hour19 | 103 | EF 17.6, 100% Usage | Composition Shingles | Stochastic | 1 | 1 | 2018 | 31 | 12 | 15 | None | MI | Owner | 1 | Medium | Occupied | <1940 | <1940 | Natural Gas Standard | Natural Gas | Yes | Flint Bishop Intl | 42.97 | -83.75 | F12 B12 L12 R12 | Double, Clear, Non-metal, Air | 67.9925 | 0.13719 |  | 525.7695 | 1.0609 |  | 19.6358 | 0.03962 |  | 0 | 0 |  | 401.2143 | 0.80955 |  | 0 | 0 |  | 0 | 0 |  | 0 | 0 |  | 0 | 0 | 0 | 0 | 0 | 46.0122 | 0.092841 |  | 0 | 620.1384 | 1.2513 |  | 21.9803 | 0.044351 |  | 1658.1961 | 3.3458 |  | 0 | 1672.8497 | 0 | 23.1526 | 0.046716 |  | 434.0383 | 0.87578 |  | 0 | 0 | 0 | 0 | 0 | 0 | 0 | 0 | 60426.2724 | 121.9252 |  | 0 | 2852.4607 | 5.7556 |  | 0 | 0 | 679.6318 | 1.3713 |  | 0 | 0 | 0 | 0 | 0 | 69449.6376 | 69449.6376 | 140.1321 |  | 5491.2726 | 5491.2726 | 0 | 63958.365 | 0 | 936.3725 | 0 | 14581.183 | 0 | 2149.875 | 0 | 14581.183 | 0 | 2046.1302 | 0 | 14581.183 | 0 | 2212.0271 | 0 | 14581.183 | 0 | 15517.5555 | 16731.058 | 16627.3133 | 16793.2102
196428 | 0 | 242.131 | TRUE | 3301 | Non-CBSA East North Central | 5A | 5A | Hour13 | 4 | Cold | None | Standard Efficiency | East North Central | East North Central | Midwest | Not in a census Place | Electric, 120% Usage | Standard, 120% Usage | Yes | Electric, 120% Usage | 75F | No | 0F | None | Not Applicable | G2600750 | G2600750, G26002600 | None | 290 Rated kWh, 120% Usage | 20 ft^2 | Fiberglass | None | 2 ft | None | data/cambium/LRMER_MidCase_15_2025start,data/cambium/LRMER_LowRECost_15_2025start,data/cambium/LRMER_95DecarbBy2035_15_2025start,data/cambium/LRMER_LowRECost_25_2025start | kg/MWh,kg/MWh,kg/MWh,kg/MWh | /lib/resources/data/cambium/LRMER_MidCase_15_2025start/RFCMc.csv,/lib/resources/data/cambium/LRMER_LowRECost_15_2025start/RFCMc.csv,/lib/resources/data/cambium/LRMER_95DecarbBy2035_15_2025start/RFCMc.csv,/lib/resources/data/cambium/LRMER_LowRECost_25_2025start/RFCMc.csv | lb/MBtu,lb/MBtu,lb/MBtu,lb/MBtu | 195.9,195.9,195.9,195.9 | 147.3,147.3,147.3,147.3 | 177.8,177.8,177.8,177.8 | LRMER_MidCase_15_2025start,LRMER_LowRECost_15_2025start,LRMER_95DecarbBy2035_15_2025start,LRMER_LowRECost_25_2025start | CO2e,CO2e,CO2e,CO2e | 200.0,200.0,200.0,200.0 | 400%+ | RFCMc | Vented Attic | None | None | None | None | None | Single-Family Detached | Single-Family Detached | Single-Family Detached | 3000-3999 | 2500-3999 | Slab | 2 Car | 2 | 2 | <8 | None | Brick | No | Propane | 72F | No | 0F | None | No Exterior Use | Uninsulated | 200% Usage | None | None | None | No | None | No | Fuel Wall/Floor Furnace, 68% AFUE | Non-Ducted Heating | Propane Fuel Wall/Floor Furnace | None | None | None | No | None | None | None | None | 140000-159999 | 140000+ | 150000+ | 10 ACH50 | R-19 | None | None | None | Unfinished, Uninsulated | Uninsulated | Brick, 12-in, 3-wythe, R-11 | Summer = 0.7, Winter = 0.85 | MISO | 100% Incandescent | 100% Usage | 100% Usage | CR04 | None | EF 17.6 | None | None | None | None | Electric | None | None | None | None | Cooling Season, 7 days/wk | Left/Right at 15ft | 3 | East | None | 200% | 85% | G26002600 | In metro area, not/partially in principal city | None | None | No | Hour15 | 103 | EF 17.6, 100% Usage | Composition Shingles | Stochastic | 1 | 1 | 2018 | 31 | 12 | 15 | None | MI | Owner | 1 | High | Occupied | 1980s | 1980-99 | Propane Standard | Propane | Yes | Jackson Co Reynolds | 42.26 | -84.46 | F15 B15 L15 R15 | Single, Clear, Non-metal | 67.9925 | 0.070238 |  | 1199.833 | 1.2395 |  | 44.8399 | 0.04632 |  | 0 | 0 |  | 0 | 0 |  | 150.9316 | 0.15592 |  | 0 | 0 |  | 0 | 0 |  | 0 | 0 | 1255.5165 | 1240.2768 | 0 | 264.9362 | 0.27368 |  | 99.9372 | 3321.6675 | 3.4313 |  | 21.9803 | 0.022706 |  | 5147.7933 | 5.3178 |  | 0 | 0 | 0 | 565.6272 | 0.5843 |  | 868.0765 | 0.89674 |  | 0 | 0 | 0 | 0 | 0 | 0 | 0 | 0 | 0 | 0 |  | 0 | 0 | 0 |  | 0 | 0 | 0 | 0 |  | 0 | 0 | 55888.36 | 9679.8444 | 0 | 79817.6128 | 79817.6128 | 82.4532 |  | 14249.4085 | 14249.4085 | 0 | 0 | 65568.2043 | 2546.5918 | 0 | 0 | 18043.3711 | 5752.7043 | 0 | 0 | 18043.3711 | 5401.2024 | 0 | 0 | 18043.3711 | 6030.7433 | 0 | 0 | 18043.3711 | 20589.9629 | 23796.0753 | 23444.5735 | 24074.1143
196459 | 0 | 242.131 | TRUE | 2176 | Non-CBSA East North Central | 6A | 6A | Hour22 | 3 | Cold | None | Standard Efficiency, No usage | East North Central | East North Central | Midwest | In another census Place | Electric, 100% Usage | EnergyStar, 100% Usage | Yes | Electric, 100% Usage | 78F | No | 0F | None | Not Applicable | G2601330 | G2601330, G26001100 | None | 290 Rated kWh, 100% Usage | 20 ft^2 | Fiberglass | 0% Leakage, Uninsulated | 2 ft | None | data/cambium/LRMER_MidCase_15_2025start,data/cambium/LRMER_LowRECost_15_2025start,data/cambium/LRMER_95DecarbBy2035_15_2025start,data/cambium/LRMER_LowRECost_25_2025start | kg/MWh,kg/MWh,kg/MWh,kg/MWh | /lib/resources/data/cambium/LRMER_MidCase_15_2025start/RFCMc.csv,/lib/resources/data/cambium/LRMER_LowRECost_15_2025start/RFCMc.csv,/lib/resources/data/cambium/LRMER_95DecarbBy2035_15_2025start/RFCMc.csv,/lib/resources/data/cambium/LRMER_LowRECost_25_2025start/RFCMc.csv | lb/MBtu,lb/MBtu,lb/MBtu,lb/MBtu | 195.9,195.9,195.9,195.9 | 147.3,147.3,147.3,147.3 | 177.8,177.8,177.8,177.8 | LRMER_MidCase_15_2025start,LRMER_LowRECost_15_2025start,LRMER_95DecarbBy2035_15_2025start,LRMER_LowRECost_25_2025start | CO2e,CO2e,CO2e,CO2e | 200.0,200.0,200.0,200.0 | 400%+ | RFCMc | Vented Attic | None | None | None | None | None | Single-Family Detached | Single-Family Detached | Single-Family Detached | 2000-2499 | 1500-2499 | Heated Basement | 2 Car | 1 | 1 | <8 | Wood, Medium/Dark | Wood Frame | No | Propane | 55F | No | 0F | None | No Exterior Use | Uninsulated | 100% Usage | Room AC, EER 9.8 | 60% Conditioned | Room AC | Yes | None | No | Fuel Furnace, 80% AFUE | Ducted Heating | Propane Fuel Furnace | None | None | None | No | None | None | None | None | 70000-79999 | 60000-79999 | 60000-99999 | 7 ACH50 | R-30 | Uninsulated | Wall R-5, Exterior | R-5, Exterior | Unfinished, Uninsulated | None | Wood Stud, R-11 | Summer = 0.7, Winter = 0.85 | MISO | 100% CFL | 100% Usage | 100% Usage | CR04 | None | EF 15.9 | None | None | None | None | None | None | None | None | None | Cooling Season, 7 days/wk | Left/Right at 15ft | 2 | Southwest | None | 100% | 85% | G26001100 | Not/partially in metro area | None | None | No | Hour17 | 103 | EF 19.9, 100% Usage | Asphalt Shingles, Medium | Stochastic | 1 | 1 | 2018 | 31 | 12 | 15 | None | MI | Owner | 1 | Medium | Vacant | 1990s | 1980-99 | Propane Premium | Propane | Yes | Roben Hood | 43.72 | -85.5 | F18 B18 L18 R18 | Double, Clear, Non-metal, Air | 0 | 0 |  | 0 | 0 |  | 0 | 0 |  | 0 | 0 |  | 303.6216 | 0.4758 |  | 0 | 0 |  | 0 | 0 |  | 225.9578 | 0.3541 |  | 0 | 0 | 0 | 0 | 0 | 0 | 0 |  | 0 | 0 | 0 |  | 21.9803 | 0.034445 |  | 0 | 0 |  | 0 | 0 | 0 | 0 | 0 |  | 880.0924 | 1.3792 |  | 0 | 0 | 0 | 0 | 0 | 0 | 0 | 0 | 0 | 0 |  | 0 | 0 | 0 |  | 0 | 0 | 0 | 0 |  | 0 | 0 | 8835.7997 | 891.5222 | 0 | 11158.681 | 11158.681 | 17.4867 |  | 1431.6522 | 1431.6522 | 0 | 0 | 9727.0288 | 263.8583 | 0 | 0 | 2676.767 | 582.9415 | 0 | 0 | 2676.767 | 553.9016 | 0 | 0 | 2676.767 | 605.8198 | 0 | 0 | 2676.767 | 2940.6253 | 3259.7085 | 3230.6686 | 3282.5867
196499 | 0 | 242.131 | TRUE | 8194 | CBSA Detroit-Warren-Dearborn, MI | 5A | 5A | Hour19 | 5 | Cold | None | Standard Efficiency | East North Central | East North Central | Midwest | Not in a census Place | Gas, 80% Usage | EnergyStar, 80% Usage | Yes | Gas, 80% Usage | 76F | Yes | 9F | Day Setup +5h | Not Applicable | G2601250 | G2601250, G26002901 | None | None | 20 ft^2 | Fiberglass | None | 2 ft | None | data/cambium/LRMER_MidCase_15_2025start,data/cambium/LRMER_LowRECost_15_2025start,data/cambium/LRMER_95DecarbBy2035_15_2025start,data/cambium/LRMER_LowRECost_25_2025start | kg/MWh,kg/MWh,kg/MWh,kg/MWh | /lib/resources/data/cambium/LRMER_MidCase_15_2025start/RFCMc.csv,/lib/resources/data/cambium/LRMER_LowRECost_15_2025start/RFCMc.csv,/lib/resources/data/cambium/LRMER_95DecarbBy2035_15_2025start/RFCMc.csv,/lib/resources/data/cambium/LRMER_LowRECost_25_2025start/RFCMc.csv | lb/MBtu,lb/MBtu,lb/MBtu,lb/MBtu | 195.9,195.9,195.9,195.9 | 147.3,147.3,147.3,147.3 | 177.8,177.8,177.8,177.8 | LRMER_MidCase_15_2025start,LRMER_LowRECost_15_2025start,LRMER_95DecarbBy2035_15_2025start,LRMER_LowRECost_25_2025start | CO2e,CO2e,CO2e,CO2e | 200.0,200.0,200.0,200.0 | 400%+ | RFCMc | Vented Attic | None | None | None | None | None | Single-Family Detached | Single-Family Detached | Single-Family Detached | 4000+ | 4000+ | Heated Basement | 2 Car | 1 | 1 | <8 | Vinyl, Light | Brick | No | Natural Gas | 67F | Yes | 6F | Day and Night -4h | No Exterior Use | Uninsulated | 50% Usage | Room AC, EER 10.7 | 20% Conditioned | Room AC | No | None | No | Fuel Wall/Floor Furnace, 60% AFUE | Non-Ducted Heating | Natural Gas Fuel Wall/Floor Furnace | None | None | None | No | None | None | None | None | 200000+ | 140000+ | 150000+ | 4 ACH50 | R-30 | Uninsulated | Wall R-10, Exterior | R-10, Exterior | Unfinished, Uninsulated | None | Brick, 12-in, 3-wythe, R-11 | Summer = 0.7, Winter = 0.85 | MISO | 100% Incandescent | 100% Usage | 100% Usage | CR04 | None | None | EF 12, National Average | None | None | None | None | None | None | None | None | Cooling Season, 7 days/wk | Left/Right at 15ft | 4 | South | None | 50% | 85% | G26002901 | In metro area, not/partially in principal city | None | None | No | Hour22 | 103 | EF 17.6, 100% Usage | Composition Shingles | Stochastic | 1 | 1 | 2018 | 31 | 12 | 15 | None | MI | Owner | 1 | Low | Occupied | 2010s | 2010s | Natural Gas Standard | Natural Gas | Yes | Oakland Co Intl | 42.67 | -83.42 | F18 B18 L18 R18 | Double, Low-E, Non-metal, Air, M-Gain | 67.9925 | 0.028296 |  | 46.3052 | 0.01927 |  | 30.1863 | 0.012562 |  | 0 | 0 |  | 330.2911 | 0.13745 |  | 0 | 0 |  | 319.7405 | 0.13306 |  | 0 | 0 |  | 0 | 0 | 0 | 0 | 0 | 509.6506 | 0.2121 |  | 99.9372 | 7521.669 | 3.1302 |  | 27.2556 | 0.011343 |  | 2036.8439 | 0.84765 |  | 0 | 0 | 0 | 29.6002 | 0.012318 |  | 434.0383 | 0.18063 |  | 0 | 0 | 0 | 0 | 616.3285 | 0 | 0 | 0 | 29307.4001 | 12.1965 |  | 0 | 4061.0858 | 1.6901 |  | 0 | 0 | 864.8527 | 0.35992 |  | 0 | 0 | 0 | 0 | 0 | 46304.0568 | 46304.0568 | 19.2698 |  | 11454.3897 | 11454.3897 | 0 | 34849.6671 | 0 | 2057.4406 | 0 | 7945.0047 | 0 | 4619.0422 | 0 | 7945.0047 | 0 | 4346.2822 | 0 | 7945.0047 | 0 | 4863.192 | 0 | 7945.0047 | 0 | 10002.4452 | 12564.0469 | 12291.2868 | 12808.1966
196517 | 0 | 242.131 | TRUE | 1690 | CBSA Detroit-Warren-Dearborn, MI | 5A | 5A | Hour1 | 4 | Cold | None | Standard Efficiency | East North Central | East North Central | Midwest | MI, Detroit | Gas, 120% Usage | EnergyStar, 120% Usage | Yes | Electric, 120% Usage | 78F | Yes | 2F | Day Setup and Night Setback -3h | Not Applicable | G2601630 | G2601630, G26003210 | None | 290 Rated kWh, 120% Usage | 20 ft^2 | Fiberglass | 10% Leakage, Uninsulated | 2 ft | None | data/cambium/LRMER_MidCase_15_2025start,data/cambium/LRMER_LowRECost_15_2025start,data/cambium/LRMER_95DecarbBy2035_15_2025start,data/cambium/LRMER_LowRECost_25_2025start | kg/MWh,kg/MWh,kg/MWh,kg/MWh | /lib/resources/data/cambium/LRMER_MidCase_15_2025start/RFCMc.csv,/lib/resources/data/cambium/LRMER_LowRECost_15_2025start/RFCMc.csv,/lib/resources/data/cambium/LRMER_95DecarbBy2035_15_2025start/RFCMc.csv,/lib/resources/data/cambium/LRMER_LowRECost_25_2025start/RFCMc.csv | lb/MBtu,lb/MBtu,lb/MBtu,lb/MBtu | 195.9,195.9,195.9,195.9 | 147.3,147.3,147.3,147.3 | 177.8,177.8,177.8,177.8 | LRMER_MidCase_15_2025start,LRMER_LowRECost_15_2025start,LRMER_95DecarbBy2035_15_2025start,LRMER_LowRECost_25_2025start | CO2e,CO2e,CO2e,CO2e | 200.0,200.0,200.0,200.0 | 0-100% | RFCMc | Vented Attic | None | None | None | None | None | Single-Family Detached | Single-Family Detached | Single-Family Detached | 1500-1999 | 1500-2499 | Unheated Basement | 2 Car | 2 | 2 | <8 | None | Concrete | No | Natural Gas | 70F | No | 0F | None | No Exterior Use | Uninsulated | 200% Usage | Room AC, EER 10.7 | 20% Conditioned | Room AC | Yes | None | No | Fuel Furnace, 80% AFUE | Ducted Heating | Natural Gas Fuel Furnace | None | None | None | No | None | None | None | None | <10000 | <20000 | <20000 | 8 ACH50 | R-13 | Uninsulated | Uninsulated | Uninsulated | Unfinished, Uninsulated | None | CMU, 6-in Hollow, Uninsulated | Summer = 0.7, Winter = 0.85 | MISO | 100% LED | 100% Usage | 100% Usage | CR04 | None | None | None | None | None | Gas Lighting | None | None | None | None | None | Cooling Season, 7 days/wk | Left/Right at 15ft | 5 | South | None | 200% | 85% | G26003210 | In metro area, principal city | None | None | No | Hour9 | 103 | EF 17.6, 100% Usage | Wood Shingles | Stochastic | 1 | 1 | 2018 | 31 | 12 | 15 | None | MI | Owner | 1 | High | Occupied | <1940 | <1940 | Natural Gas Standard | Natural Gas | Yes | Detroit Metropolita | 42.22 | -83.35 | F9 B9 L9 R9 | Single, Clear, Metal | 67.9925 | 0.13719 |  | 82.9391 | 0.16735 |  | 54.2181 | 0.1094 |  | 0 | 0 |  | 380.9924 | 0.76875 |  | 234.1638 | 0.47248 |  | 0 | 0 |  | 1042.7469 | 2.104 |  | 0 | 0 | 0 | 0 | 0 | 30.7725 | 0.062091 |  | 16.7051 | 473.6028 | 0.95561 |  | 21.9803 | 0.044351 |  | 5335.6519 | 10.766 |  | 0 | 0 | 0 | 723.8855 | 1.4606 |  | 434.0383 | 0.87578 |  | 0 | 0 | 0 | 0 | 1101.9472 | 0 | 0 | 0 | 41185.2775 | 83.1017 |  | 0 | 13557.7608 | 27.3562 |  | 699.2676 | 0 | 0 | 0 |  | 0 | 0 | 0 | 0 | 0 | 65443.6491 | 65443.6491 | 132.049 |  | 8899.6892 | 8899.6892 | 0 | 56544.253 | 0 | 1597.0901 | 0 | 12890.9046 | 0 | 3606.6613 | 0 | 12890.9046 | 0 | 3383.3641 | 0 | 12890.9046 | 0 | 3761.3621 | 0 | 12890.9046 | 0 | 14487.9948 | 16497.5659 | 16274.2687 | 16652.2668
196648 | 0 | 242.131 | TRUE | 1220 | Non-CBSA East North Central | 5A | 5A | Hour17 | 2 | Cold | None | Standard Efficiency | East North Central | East North Central | Midwest | MI, Lansing | Electric, 80% Usage | EnergyStar, 80% Usage | Yes | Gas, 80% Usage | 65F | No | 0F | None | Not Applicable | G2600650 | G2600650, G26001802 | None | None | 20 ft^2 | Fiberglass | 10% Leakage, R-4 | 2 ft | None | data/cambium/LRMER_MidCase_15_2025start,data/cambium/LRMER_LowRECost_15_2025start,data/cambium/LRMER_95DecarbBy2035_15_2025start,data/cambium/LRMER_LowRECost_25_2025start | kg/MWh,kg/MWh,kg/MWh,kg/MWh | /lib/resources/data/cambium/LRMER_MidCase_15_2025start/RFCMc.csv,/lib/resources/data/cambium/LRMER_LowRECost_15_2025start/RFCMc.csv,/lib/resources/data/cambium/LRMER_95DecarbBy2035_15_2025start/RFCMc.csv,/lib/resources/data/cambium/LRMER_LowRECost_25_2025start/RFCMc.csv | lb/MBtu,lb/MBtu,lb/MBtu,lb/MBtu | 195.9,195.9,195.9,195.9 | 147.3,147.3,147.3,147.3 | 177.8,177.8,177.8,177.8 | LRMER_MidCase_15_2025start,LRMER_LowRECost_15_2025start,LRMER_95DecarbBy2035_15_2025start,LRMER_LowRECost_25_2025start | CO2e,CO2e,CO2e,CO2e | 200.0,200.0,200.0,200.0 | 300-400% | RFCMc | Vented Attic | None | None | None | None | None | Single-Family Detached | Single-Family Detached | Single-Family Detached | 1000-1499 | 0-1499 | Ambient | None | 1 | 1 | <8 | None | Brick | No | Natural Gas | 68F | No | 0F | None | No Exterior Use | Uninsulated | 50% Usage | AC, SEER 13 | 100% Conditioned | Central AC | Yes | None | No | Fuel Furnace, 80% AFUE | Ducted Heating | Natural Gas Fuel Furnace | None | None | None | No | None | None | None | None | 60000-69999 | 60000-79999 | 60000-99999 | 8 ACH50 | R-38 | Uninsulated | None | None | Unfinished, Uninsulated | None | Brick, 12-in, 3-wythe, Uninsulated | Summer = 0.7, Winter = 0.85 | MISO | 100% CFL | 100% Usage | 100% Usage | CR04 | None | None | None | None | None | None | None | None | None | None | None | Cooling Season, 7 days/wk | Left/Right at 15ft | 2 | North | None | 50% | 85% | G26001802 | In metro area, not/partially in principal city | None | None | No | Hour13 | 103 | EF 17.6, 100% Usage | Composition Shingles | Stochastic | 1 | 1 | 2018 | 31 | 12 | 15 | None | MI | Owner | 1 | Low | Occupied | 1950s | 1940-59 | Natural Gas Standard | Natural Gas | Yes | Mason Jewett Fld | 42.57 | -84.42 | F6 B6 L6 R6 | Double, Clear, Non-metal, Air | 67.9925 | 0.19004 |  | 320.0336 | 0.89452 |  | 18.7565 | 0.052426 |  | 358.719 | 1.0026 |  | 2024.2419 | 5.6579 |  | 0 | 0 |  | 0 | 0 |  | 657.9446 | 1.839 |  | 0 | 0 | 0 | 0 | 0 | 40.1507 | 0.11222 |  | 0 | 491.1871 | 1.3729 |  | 16.412 | 0.045873 |  | 895.3321 | 2.5025 |  | 0 | 0 | 0 | 22.2734 | 0.062256 |  | 434.0383 | 1.2132 |  | 0 | 0 | 0 | 0 | 0 | 0 | 0 | 0 | 25768.2738 | 72.0244 |  | 0 | 2909.3165 | 8.1318 |  | 0 | 0 | 650.9108 | 1.8193 |  | 0 | 0 | 0 | 0 | 0 | 34675.2898 | 34675.2898 | 96.9203 |  | 5347.0817 | 5347.0817 | 0 | 29328.2081 | 0 | 977.7946 | 0 | 6686.2591 | 0 | 2168.0677 | 0 | 6686.2591 | 0 | 2066.2675 | 0 | 6686.2591 | 0 | 2255.5624 | 0 | 6686.2591 | 0 | 7664.0536 | 8854.3267 | 8752.5265 | 8941.8215
196699 | 0 | 242.131 | TRUE | 1138 | CBSA Detroit-Warren-Dearborn, MI | 5A | 5A | Hour19 | 3 | Cold | None | Standard Efficiency | East North Central | East North Central | Midwest | MI, St Clair Shores | Gas, 80% Usage | EnergyStar, 80% Usage | Yes | Gas, 80% Usage | 72F | No | 0F | None | Double-Loaded Interior | G2600990 | G2600990, G26003005 | None | None | 20 ft^2 | Fiberglass | None | 2 ft | None | data/cambium/LRMER_MidCase_15_2025start,data/cambium/LRMER_LowRECost_15_2025start,data/cambium/LRMER_95DecarbBy2035_15_2025start,data/cambium/LRMER_LowRECost_25_2025start | kg/MWh,kg/MWh,kg/MWh,kg/MWh | /lib/resources/data/cambium/LRMER_MidCase_15_2025start/RFCMc.csv,/lib/resources/data/cambium/LRMER_LowRECost_15_2025start/RFCMc.csv,/lib/resources/data/cambium/LRMER_95DecarbBy2035_15_2025start/RFCMc.csv,/lib/resources/data/cambium/LRMER_LowRECost_25_2025start/RFCMc.csv | lb/MBtu,lb/MBtu,lb/MBtu,lb/MBtu | 195.9,195.9,195.9,195.9 | 147.3,147.3,147.3,147.3 | 177.8,177.8,177.8,177.8 | LRMER_MidCase_15_2025start,LRMER_LowRECost_15_2025start,LRMER_95DecarbBy2035_15_2025start,LRMER_LowRECost_25_2025start | CO2e,CO2e,CO2e,CO2e | 200.0,200.0,200.0,200.0 | 0-100% | RFCMc | None | Not Applicable | None | Bottom | 2 | None | 2 Unit | Multifamily with 2-4 Units | Multi-Family with 2 - 4 Units | 1000-1499 | 0-1499 | Slab | None | 2 | 2 | <8 | Vinyl, Light | Brick | No | Natural Gas | 75F | No | 0F | None | No Exterior Use | Uninsulated | 50% Usage | Room AC, EER 10.7 | 20% Conditioned | Room AC | No | Heating Only | No | Shared Heating | Non-Ducted Heating | Natural Gas Shared Heating | None | None | Boiler Baseboards Heating Only, Natural Gas | No | None | None | None | None | 15000-19999 | <20000 | <20000 | 25 ACH50 | None | None | None | None | Finished, R-30 | Uninsulated | Brick, 12-in, 3-wythe, Uninsulated | Summer = 0.7, Winter = 0.85 | MISO | 100% Incandescent | 100% Usage | 100% Usage | CR04 | None | None | None | None | None | None | None | None | None | None | None | Cooling Season, 7 days/wk | 12 | 7 | West | None | 50% | 96% | G26003005 | In metro area, not/partially in principal city | None | None | None | Hour17 | 103 | EF 17.6, 100% Usage | Composition Shingles | Stochastic | 1 | 1 | 2018 | 31 | 12 | 15 | None | MI | Renter | 1 | Low | Occupied | 1950s | 1940-59 | Natural Gas Standard | Natural Gas | Yes | Selfridge Angb | 42.6 | -82.83 | F15 B15 L15 R15 | Double, Clear, Metal, Air | 67.9925 | 0.20374 |  | 55.0974 | 0.1651 |  | 36.0477 | 0.10802 |  | 0 | 0 |  | 350.2199 | 1.0494 |  | 0 | 0 |  | 0 | 0 |  | 164.4129 | 0.49266 |  | 0 | 0 | 0 | 0 | 0 | 156.793 | 0.46983 |  | 0 | 1465.0623 | 4.39 |  | 21.9803 | 0.065864 |  | 1246.4313 | 3.7349 |  | 0 | 0 | 0 | 33.117 | 0.099235 |  | 434.0383 | 1.3006 |  | 0 | 0 | 0 | 0 | 732.3846 | 0 | 0 | 0 | 30586.0691 | 91.6507 |  | 0 | 4494.2449 | 13.4669 |  | 0 | 0 | 969.7722 | 2.9059 |  | 0 | 0 | 0 | 0 | 0 | 40813.6634 | 40813.6634 | 122.2975 |  | 4030.8995 | 4030.8995 | 0 | 36782.7639 | 0 | 728.0729 | 0 | 8385.6969 | 0 | 1634.0955 | 0 | 8385.6969 | 0 | 1539.1841 | 0 | 8385.6969 | 0 | 1709.3116 | 0 | 8385.6969 | 0 | 9113.7698 | 10019.7924 | 9924.8809 | 10095.0085
196712 | 0 | 242.131 | TRUE | 2176 | CBSA Detroit-Warren-Dearborn, MI | 5A | 5A | Hour1 | 3 | Cold | None | Standard Efficiency | East North Central | East North Central | Midwest | In another census Place | Gas, 80% Usage | EnergyStar, 80% Usage | Yes | Electric, 80% Usage | 72F | No | 0F | None | Not Applicable | G2601250 | G2601250, G26002901 | None | None | 20 ft^2 | Fiberglass | 20% Leakage, R-8 | 2 ft | None | data/cambium/LRMER_MidCase_15_2025start,data/cambium/LRMER_LowRECost_15_2025start,data/cambium/LRMER_95DecarbBy2035_15_2025start,data/cambium/LRMER_LowRECost_25_2025start | kg/MWh,kg/MWh,kg/MWh,kg/MWh | /lib/resources/data/cambium/LRMER_MidCase_15_2025start/RFCMc.csv,/lib/resources/data/cambium/LRMER_LowRECost_15_2025start/RFCMc.csv,/lib/resources/data/cambium/LRMER_95DecarbBy2035_15_2025start/RFCMc.csv,/lib/resources/data/cambium/LRMER_LowRECost_25_2025start/RFCMc.csv | lb/MBtu,lb/MBtu,lb/MBtu,lb/MBtu | 195.9,195.9,195.9,195.9 | 147.3,147.3,147.3,147.3 | 177.8,177.8,177.8,177.8 | LRMER_MidCase_15_2025start,LRMER_LowRECost_15_2025start,LRMER_95DecarbBy2035_15_2025start,LRMER_LowRECost_25_2025start | CO2e,CO2e,CO2e,CO2e | 200.0,200.0,200.0,200.0 | 400%+ | RFCMc | Vented Attic | None | None | None | None | None | Single-Family Detached | Single-Family Detached | Single-Family Detached | 2000-2499 | 1500-2499 | Slab | 2 Car | 1 | 1 | <8 | Vinyl, Light | Brick | No | Natural Gas | 75F | Yes | 6F | Day and Night | No Exterior Use | Uninsulated | 50% Usage | AC, SEER 13 | 60% Conditioned | Central AC | Yes | None | No | Fuel Furnace, 80% AFUE | Ducted Heating | Natural Gas Fuel Furnace | None | None | None | No | None | None | None | None | 100000-119999 | 100000-119999 | 100000-149999 | 8 ACH50 | R-30 | None | None | None | Unfinished, Uninsulated | 2ft R10 Perimeter, Vertical | Brick, 12-in, 3-wythe, R-19 | Summer = 0.7, Winter = 0.85 | MISO | 100% Incandescent | 100% Usage | 100% Usage | CR04 | None | None | None | None | None | None | None | None | None | None | None | Cooling Season, 7 days/wk | Left/Right at 15ft | 4 | East | None | 50% | 85% | G26002901 | In metro area, not/partially in principal city | None | None | No | Hour11 | 103 | EF 17.6, 100% Usage | Composition Shingles | Stochastic | 1 | 1 | 2018 | 31 | 12 | 15 | None | MI | Owner | 1 | Low | Occupied | 2010s | 2010s | Natural Gas Standard | Natural Gas | Yes | Oakland Co Intl | 42.67 | -83.42 | F9 B9 L9 R9 | Double, Low-E, Non-metal, Air, M-Gain | 67.9925 | 0.10655 |  | 46.3052 | 0.072565 |  | 30.1863 | 0.047305 |  | 197.5299 | 0.30955 |  | 1097.8442 | 1.7204 |  | 0 | 0 |  | 0 | 0 |  | 632.7404 | 0.99156 |  | 0 | 0 | 0 | 0 | 0 | 208.6666 | 0.327 |  | 99.9372 | 2355.9983 | 3.6921 |  | 21.9803 | 0.034445 |  | 1269.5839 | 1.9896 |  | 0 | 0 | 0 | 429.9353 | 0.67375 |  | 434.0383 | 0.68018 |  | 0 | 0 | 0 | 0 | 616.3285 | 0 | 0 | 0 | 24734.6122 | 38.7615 |  | 0 | 4003.3508 | 6.2736 |  | 0 | 0 | 0 | 0 |  | 0 | 0 | 0 | 0 | 0 | 36247.9092 | 36247.9092 | 56.8039 |  | 6893.3246 | 6893.3246 | 0 | 29354.5845 | 0 | 1248.0721 | 0 | 6692.2066 | 0 | 2785.7942 | 0 | 6692.2066 | 0 | 2632.5544 | 0 | 6692.2066 | 0 | 2918.1561 | 0 | 6692.2066 | 0 | 7940.2787 | 9478.0008 | 9324.761 | 9610.3627
196717 | 0 | 242.131 | TRUE | 1220 | Non-CBSA East North Central | 5A | 5A | Hour8 | 3 | Cold | None | Standard Efficiency, No usage | East North Central | East North Central | Midwest | MI, Flint | Electric, 120% Usage | EnergyStar, 120% Usage | Yes | Gas, 120% Usage | 76F | No | 0F | None | Not Applicable | G2600490 | G2600490, G26001703 | None | None | 20 ft^2 | Fiberglass | 0% Leakage, Uninsulated | 2 ft | None | data/cambium/LRMER_MidCase_15_2025start,data/cambium/LRMER_LowRECost_15_2025start,data/cambium/LRMER_95DecarbBy2035_15_2025start,data/cambium/LRMER_LowRECost_25_2025start | kg/MWh,kg/MWh,kg/MWh,kg/MWh | /lib/resources/data/cambium/LRMER_MidCase_15_2025start/RFCMc.csv,/lib/resources/data/cambium/LRMER_LowRECost_15_2025start/RFCMc.csv,/lib/resources/data/cambium/LRMER_95DecarbBy2035_15_2025start/RFCMc.csv,/lib/resources/data/cambium/LRMER_LowRECost_25_2025start/RFCMc.csv | lb/MBtu,lb/MBtu,lb/MBtu,lb/MBtu | 195.9,195.9,195.9,195.9 | 147.3,147.3,147.3,147.3 | 177.8,177.8,177.8,177.8 | LRMER_MidCase_15_2025start,LRMER_LowRECost_15_2025start,LRMER_95DecarbBy2035_15_2025start,LRMER_LowRECost_25_2025start | CO2e,CO2e,CO2e,CO2e | 200.0,200.0,200.0,200.0 | 0-100% | RFCMc | Vented Attic | None | None | None | None | None | Single-Family Detached | Single-Family Detached | Single-Family Detached | 1000-1499 | 0-1499 | Heated Basement | None | 1 | 1 | <8 | Brick, Medium/Dark | Wood Frame | No | Natural Gas | 55F | Yes | 3F | Night +2h | No Exterior Use | Uninsulated | 200% Usage | AC, SEER 15 | 100% Conditioned | Central AC | Yes | None | No | Fuel Furnace, 92.5% AFUE | Ducted Heating | Natural Gas Fuel Furnace | None | None | None | No | None | None | None | None | <10000 | <20000 | <20000 | 15 ACH50 | R-38 | Uninsulated | Wall R-5, Exterior | R-5, Exterior | Unfinished, Uninsulated | None | Wood Stud, R-15 | Summer = 0.7, Winter = 0.85 | MISO | 100% LED | 100% Usage | 100% Usage | CR04 | None | EF 15.9 | None | Gas Fireplace | None | None | None | None | None | None | None | Cooling Season, 7 days/wk | Left/Right at 15ft | 2 | West | None | 200% | 85% | G26001703 | In metro area, principal city | None | None | No | Hour12 | 103 | EF 15.9, 100% Usage | Composition Shingles | Stochastic | 1 | 1 | 2018 | 31 | 12 | 15 | None | MI | Renter | 1 | High | Vacant | 2000s | 2000-09 | Natural Gas Standard | Natural Gas | Yes | Flint Bishop Intl | 42.97 | -83.75 | F9 B9 L9 R9 | Double, Clear, Metal, Air, Exterior Clear Storm | 0 | 0 |  | 0 | 0 |  | 0 | 0 |  | 48.3567 | 0.13516 |  | 671.1328 | 1.8759 |  | 0 | 0 |  | 0 | 0 |  | 125.1413 | 0.34978 |  | 0 | 0 | 0 | 0 | 0 | 0 | 0 |  | 0 | 0 | 0 |  | 21.9803 | 0.061437 |  | 0 | 0 |  | 0 | 0 | 0 | 0 | 0 |  | 960.1008 | 2.6836 |  | 0 | 0 | 0 | 0 | 0 | 0 | 0 | 0 | 5679.7173 | 15.8753 |  | 0 | 1624.4929 | 4.5406 |  | 0 | 0 | 0 | 0 |  | 0 | 0 | 0 | 0 | 0 | 9130.6292 | 9130.6292 | 25.5209 |  | 1826.4189 | 1826.4189 | 0 | 7303.9172 | 0 | 335.1626 | 0 | 1665.1598 | 0 | 743.4365 | 0 | 1665.1598 | 0 | 706.6012 | 0 | 1665.1598 | 0 | 770.2992 | 0 | 1665.1598 | 0 | 2000.3224 | 2408.5963 | 2371.761 | 2435.459
196767 | 0 | 242.131 | TRUE | 885 | Non-CBSA East North Central | 5A | 5A | Hour7 | 3 | Cold | None | Standard Efficiency | East North Central | East North Central | Midwest | Not in a census Place | Gas, 80% Usage | EnergyStar, 80% Usage | Yes | Gas, 80% Usage | 78F | Yes | 5F | Day Setup -4h | Not Applicable | G2601210 | G2601210, G26000700 | None | None | 20 ft^2 | Fiberglass | None | 2 ft | None | data/cambium/LRMER_MidCase_15_2025start,data/cambium/LRMER_LowRECost_15_2025start,data/cambium/LRMER_95DecarbBy2035_15_2025start,data/cambium/LRMER_LowRECost_25_2025start | kg/MWh,kg/MWh,kg/MWh,kg/MWh | /lib/resources/data/cambium/LRMER_MidCase_15_2025start/RFCMc.csv,/lib/resources/data/cambium/LRMER_LowRECost_15_2025start/RFCMc.csv,/lib/resources/data/cambium/LRMER_95DecarbBy2035_15_2025start/RFCMc.csv,/lib/resources/data/cambium/LRMER_LowRECost_25_2025start/RFCMc.csv | lb/MBtu,lb/MBtu,lb/MBtu,lb/MBtu | 195.9,195.9,195.9,195.9 | 147.3,147.3,147.3,147.3 | 177.8,177.8,177.8,177.8 | LRMER_MidCase_15_2025start,LRMER_LowRECost_15_2025start,LRMER_95DecarbBy2035_15_2025start,LRMER_LowRECost_25_2025start | CO2e,CO2e,CO2e,CO2e | 200.0,200.0,200.0,200.0 | 300-400% | RFCMc | Vented Attic | None | None | None | None | None | Single-Family Detached | Single-Family Detached | Single-Family Detached | 750-999 | 0-1499 | Slab | None | 1 | 1 | <8 | None | Brick | No | Natural Gas | 70F | Yes | 3F | Night +5h | No Exterior Use | Uninsulated | 50% Usage | None | None | None | No | None | No | Fuel Boiler, 80% AFUE | Non-Ducted Heating | Natural Gas Fuel Boiler | None | None | None | No | None | None | None | None | 50000-59999 | 40000-59999 | 40000-59999 | 30 ACH50 | R-19 | None | None | None | Unfinished, Uninsulated | Uninsulated | Brick, 12-in, 3-wythe, Uninsulated | Summer = 0.7, Winter = 0.85 | MISO | 100% CFL | 100% Usage | 100% Usage | CR04 | None | EF 15.9 | None | None | None | None | None | Has Pool | Gas | 1.0 HP Pump | None | Cooling Season, 7 days/wk | Left/Right at 15ft | 2 | North | None | 50% | 85% | G26000700 | In metro area, not/partially in principal city | None | None | No | Hour9 | 103 | EF 19.9, 100% Usage | Composition Shingles | Stochastic | 1 | 1 | 2018 | 31 | 12 | 15 | None | MI | Owner | 1 | Low | Occupied | 1950s | 1940-59 | Natural Gas Standard | Natural Gas | Yes | Muskegon | 43.17 | -86.24 | F15 B15 L15 R15 | Single, Clear, Non-metal | 54.5112 | 0.21004 |  | 28.721 | 0.11066 |  | 18.7565 | 0.072271 |  | 0 | 0 |  | 0 | 0 |  | 0 | 0 |  | 0 | 0 |  | 114.0046 | 0.43927 |  | 0 | 0 | 0 | 0 | 0 | 36.0477 | 0.1389 |  | 0 | 399.1628 | 1.538 |  | 21.9803 | 0.084693 |  | 852.5437 | 3.2849 |  | 0 | 1754.6165 | 0 | 22.2734 | 0.085822 |  | 880.0924 | 3.3911 |  | 0 | 0 | 0 | 0 | 380.1132 | 0 | 0 | 0 | 25836.2663 | 99.5499 |  | 0 | 2732.5947 | 10.529 |  | 0 | 4863.2213 | 650.9108 | 2.508 |  | 0 | 0 | 0 | 0 | 0 | 38645.5236 | 38645.5236 | 148.9054 |  | 4182.1242 | 4182.1242 | 0 | 34463.1063 | 0 | 710.9915 | 0 | 7856.8816 | 0 | 1638.0432 | 0 | 7856.8816 | 0 | 1554.4633 | 0 | 7856.8816 | 0 | 1688.3016 | 0 | 7856.8816 | 0 | 8567.8732 | 9494.9248 | 9411.345 | 9545.1833
196814 | 0 | 242.131 | TRUE | 1675 | CBSA Detroit-Warren-Dearborn, MI | 5A | 5A | Hour16 | 3 | Cold | None | Standard Efficiency | East North Central | East North Central | Midwest | In another census Place | None | None | None | Electric, 80% Usage | 65F | No | 0F | None | Not Applicable | G2601250 | G2601250, G26002906 | None | None | 20 ft^2 | Fiberglass | 0% Leakage, Uninsulated | 2 ft | None | data/cambium/LRMER_MidCase_15_2025start,data/cambium/LRMER_LowRECost_15_2025start,data/cambium/LRMER_95DecarbBy2035_15_2025start,data/cambium/LRMER_LowRECost_25_2025start | kg/MWh,kg/MWh,kg/MWh,kg/MWh | /lib/resources/data/cambium/LRMER_MidCase_15_2025start/RFCMc.csv,/lib/resources/data/cambium/LRMER_LowRECost_15_2025start/RFCMc.csv,/lib/resources/data/cambium/LRMER_95DecarbBy2035_15_2025start/RFCMc.csv,/lib/resources/data/cambium/LRMER_LowRECost_25_2025start/RFCMc.csv | lb/MBtu,lb/MBtu,lb/MBtu,lb/MBtu | 195.9,195.9,195.9,195.9 | 147.3,147.3,147.3,147.3 | 177.8,177.8,177.8,177.8 | LRMER_MidCase_15_2025start,LRMER_LowRECost_15_2025start,LRMER_95DecarbBy2035_15_2025start,LRMER_LowRECost_25_2025start | CO2e,CO2e,CO2e,CO2e | 200.0,200.0,200.0,200.0 | 400%+ | RFCMc | Vented Attic | None | Middle | None | None | 10 | Single-Family Attached | Single-Family Attached | Single-Family Attached | 1500-1999 | 1500-2499 | Heated Basement | None | 2 | 2 | <8 | Wood, Medium/Dark | Wood Frame | No | Natural Gas | 70F | Yes | 6F | Night | No Exterior Use | Uninsulated | 50% Usage | AC, SEER 10 | 80% Conditioned | Central AC | Yes | None | No | Fuel Furnace, 76% AFUE | Ducted Heating | Natural Gas Fuel Furnace | None | None | None | No | None | None | None | None | 100000-119999 | 100000-119999 | 100000-149999 | 5 ACH50 | R-19 | Uninsulated | Uninsulated | Uninsulated | Unfinished, Uninsulated | None | Wood Stud, R-11 | Summer = 0.7, Winter = 0.85 | MISO | 100% CFL | 100% Usage | 100% Usage | CR04 | None | None | EF 12, National Average | None | None | None | None | None | None | None | None | Cooling Season, 7 days/wk | None | 4 | North | None | 50% | 104% | G26002906 | In metro area, not/partially in principal city | None | None | No | Hour16 | 103 | EF 10.5, 100% Usage | Composition Shingles | Stochastic | 1 | 1 | 2018 | 31 | 12 | 15 | None | MI | Owner | 1 | Low | Occupied | 1980s | 1980-99 | Natural Gas Standard | Natural Gas | Yes | Oakland Co Intl | 42.67 | -83.42 | F30 B30 L30 R30 | Double, Low-E, Non-metal, Air, M-Gain | 67.9925 | 0.13842 |  | 0 | 0 |  | 0 | 0 |  | 399.7489 | 0.81382 |  | 1752.8581 | 3.5685 |  | 0 | 0 |  | 319.7405 | 0.65093 |  | 203.6844 | 0.41466 |  | 0 | 0 | 0 | 0 | 0 | 46.0122 | 0.093673 |  | 0 | 616.0354 | 1.2541 |  | 21.9803 | 0.044748 |  | 1149.1317 | 2.3394 |  | 0 | 0 | 0 | 379.527 | 0.77265 |  | 727.1093 | 1.4803 |  | 0 | 0 | 0 | 0 | 0 | 0 | 0 | 0 | 8393.8485 | 17.0884 |  | 0 | 3512.4568 | 7.1507 |  | 0 | 0 | 0 | 0 |  | 0 | 0 | 0 | 0 | 0 | 17589.8326 | 17589.8326 | 35.8097 |  | 5683.8203 | 5683.8203 | 0 | 11906.0122 | 0 | 1044.6749 | 0 | 2714.3348 | 0 | 2325.8352 | 0 | 2714.3348 | 0 | 2203.2982 | 0 | 2714.3348 | 0 | 2421.0062 | 0 | 2714.3348 | 0 | 3759.0098 | 5040.1701 | 4917.633 | 5135.341
196846 | 0 | 242.131 | TRUE | 1690 | CBSA Detroit-Warren-Dearborn, MI | 5A | 5A | Hour1 | 3 | Cold | None | Standard Efficiency | East North Central | East North Central | Midwest | MI, Lincoln Park | Gas, 100% Usage | Standard, 100% Usage | Yes | Electric, 100% Usage | 70F | Yes | 5F | Night Setback +4h | Not Applicable | G2601630 | G2601630, G26003207 | None | None | 20 ft^2 | Fiberglass | 30% Leakage, Uninsulated | 2 ft | None | data/cambium/LRMER_MidCase_15_2025start,data/cambium/LRMER_LowRECost_15_2025start,data/cambium/LRMER_95DecarbBy2035_15_2025start,data/cambium/LRMER_LowRECost_25_2025start | kg/MWh,kg/MWh,kg/MWh,kg/MWh | /lib/resources/data/cambium/LRMER_MidCase_15_2025start/RFCMc.csv,/lib/resources/data/cambium/LRMER_LowRECost_15_2025start/RFCMc.csv,/lib/resources/data/cambium/LRMER_95DecarbBy2035_15_2025start/RFCMc.csv,/lib/resources/data/cambium/LRMER_LowRECost_25_2025start/RFCMc.csv | lb/MBtu,lb/MBtu,lb/MBtu,lb/MBtu | 195.9,195.9,195.9,195.9 | 147.3,147.3,147.3,147.3 | 177.8,177.8,177.8,177.8 | LRMER_MidCase_15_2025start,LRMER_LowRECost_15_2025start,LRMER_95DecarbBy2035_15_2025start,LRMER_LowRECost_25_2025start | CO2e,CO2e,CO2e,CO2e | 200.0,200.0,200.0,200.0 | 300-400% | RFCMc | Vented Attic | None | None | None | None | None | Single-Family Detached | Single-Family Detached | Single-Family Detached | 1500-1999 | 1500-2499 | Unheated Basement | None | 2 | 2 | <8 | None | Brick | No | Natural Gas | 70F | Yes | 3F | Night -4h | No Exterior Use | Uninsulated | 100% Usage | AC, SEER 15 | 100% Conditioned | Central AC | Yes | None | No | Fuel Furnace, 76% AFUE | Ducted Heating | Natural Gas Fuel Furnace | None | None | None | No | None | None | None | None | 45000-49999 | 40000-59999 | 40000-59999 | 20 ACH50 | R-30 | Uninsulated | Uninsulated | Uninsulated | Unfinished, Uninsulated | None | Brick, 12-in, 3-wythe, Uninsulated | Summer = 0.7, Winter = 0.85 | MISO | 100% CFL | 100% Usage | 100% Usage | CR04 | None | None | EF 12, National Average | None | None | None | None | Has Pool | None | 1.0 HP Pump | None | Cooling Season, 7 days/wk | Left/Right at 15ft | 1 | Southwest | None | 100% | 85% | G26003207 | In metro area, not/partially in principal city | None | None | No | Hour16 | 103 | EF 15.9, 100% Usage | Composition Shingles | Stochastic | 1 | 1 | 2018 | 31 | 12 | 15 | None | MI | Owner | 1 | Medium | Occupied | <1940 | <1940 | Natural Gas Standard | Natural Gas | Yes | Detroit Metropolita | 42.22 | -83.35 | F18 B18 L18 R18 | Single, Clear, Metal | 67.9925 | 0.13719 |  | 46.8914 | 0.094615 |  | 19.6358 | 0.03962 |  | 1212.1419 | 2.4458 |  | 3775.9277 | 7.6189 |  | 0 | 0 |  | 319.7405 | 0.64516 |  | 1346.6616 | 2.7172 |  | 0 | 0 | 0 | 0 | 0 | 46.0122 | 0.092841 |  | 0 | 620.1384 | 1.2513 |  | 21.9803 | 0.044351 |  | 1658.1961 | 3.3458 |  | 0 | 1672.8497 | 0 | 339.6694 | 0.68537 |  | 480.0504 | 0.96862 |  | 0 | 0 | 0 | 0 | 624.2414 | 0 | 0 | 0 | 55984.1942 | 112.9622 |  | 0 | 2785.3474 | 5.6201 |  | 0 | 0 | 0 | 0 |  | 0 | 0 | 0 | 0 | 0 | 71021.6708 | 71021.6708 | 143.3041 |  | 11627.8878 | 11627.8878 | 0 | 59393.783 | 0 | 2079.8952 | 0 | 13540.541 | 0 | 4647.6811 | 0 | 13540.541 | 0 | 4463.4269 | 0 | 13540.541 | 0 | 4776.0854 | 0 | 13540.541 | 0 | 15620.4362 | 18188.2221 | 18003.9679 | 18316.6264
196852 | 0 | 242.131 | TRUE | 885 | Non-CBSA East North Central | 6A | 6A | Hour19 | 2 | Cold | None | Standard Efficiency, No usage | East North Central | East North Central | Midwest | Not in a census Place | Electric, 100% Usage | Standard, 100% Usage | Yes | Gas, 100% Usage | 70F | No | 0F | None | Not Applicable | G2600470 | G2600470, G26000400 | None | 318 Rated kWh, 100% Usage | 20 ft^2 | Fiberglass | None | 2 ft | None | data/cambium/LRMER_MidCase_15_2025start,data/cambium/LRMER_LowRECost_15_2025start,data/cambium/LRMER_95DecarbBy2035_15_2025start,data/cambium/LRMER_LowRECost_25_2025start | kg/MWh,kg/MWh,kg/MWh,kg/MWh | /lib/resources/data/cambium/LRMER_MidCase_15_2025start/RFCMc.csv,/lib/resources/data/cambium/LRMER_LowRECost_15_2025start/RFCMc.csv,/lib/resources/data/cambium/LRMER_95DecarbBy2035_15_2025start/RFCMc.csv,/lib/resources/data/cambium/LRMER_LowRECost_25_2025start/RFCMc.csv | lb/MBtu,lb/MBtu,lb/MBtu,lb/MBtu | 195.9,195.9,195.9,195.9 | 147.3,147.3,147.3,147.3 | 177.8,177.8,177.8,177.8 | LRMER_MidCase_15_2025start,LRMER_LowRECost_15_2025start,LRMER_95DecarbBy2035_15_2025start,LRMER_LowRECost_25_2025start | CO2e,CO2e,CO2e,CO2e | 200.0,200.0,200.0,200.0 | 150-200% | RFCMc | Vented Attic | None | None | None | None | None | Mobile Home | Mobile Home | Mobile Home | 750-999 | 0-1499 | Ambient | None | 1 | 1 | <8 | Vinyl, Light | Wood Frame | No | Natural Gas | 55F | Yes | 3F | Night -2h | No Exterior Use | Uninsulated | 100% Usage | None | None | None | No | None | No | Fuel Wall/Floor Furnace, 68% AFUE | Non-Ducted Heating | Natural Gas Fuel Wall/Floor Furnace | None | None | None | No | None | None | None | None | 15000-19999 | <20000 | <20000 | 7 ACH50 | R-38 | Ceiling R-19 | None | None | Unfinished, Uninsulated | None | Wood Stud, R-15 | Summer = 0.7, Winter = 0.85 | MISO | 100% Incandescent | 100% Usage | 100% Usage | CR04 | None | None | None | None | None | None | None | None | None | None | None | Cooling Season, 7 days/wk | Left/Right at 15ft | 1 | South | None | 100% | 94% | G26000400 | Not/partially in metro area | None | None | No | Hour10 | 103 | EF 19.9, 100% Usage | Composition Shingles | Stochastic | 1 | 1 | 2018 | 31 | 12 | 15 | None | MI | Renter | 1 | Medium | Vacant | 1990s | 1980-99 | Natural Gas Standard | Natural Gas | Yes | Pellston Rgnl Arpt | 45.57 | -84.8 | F9 B9 L9 R9 | Double, Low-E, Non-metal, Air, M-Gain | 0 | 0 |  | 0 | 0 |  | 0 | 0 |  | 0 | 0 |  | 0 | 0 |  | 0 | 0 |  | 0 | 0 |  | 0 | 0 |  | 0 | 0 | 0 | 0 | 0 | 0 | 0 |  | 0 | 0 | 0 |  | 16.412 | 0.063237 |  | 0 | 0 |  | 0 | 0 | 0 | 0 | 0 |  | 400.042 | 1.5414 |  | 0 | 0 | 0 | 0 | 0 | 0 | 0 | 0 | 7678.462 | 29.5859 |  | 0 | 1651.1624 | 6.3621 |  | 0 | 0 | 0 | 0 |  | 0 | 0 | 0 | 0 | 0 | 9746.0784 | 9746.0784 | 37.5527 |  | 416.454 | 416.454 | 0 | 9329.6244 | 0 | 74.4812 | 0 | 2126.9808 | 0 | 169.1623 | 0 | 2126.9808 | 0 | 158.839 | 0 | 2126.9808 | 0 | 175.6818 | 0 | 2126.9808 | 0 | 2201.462 | 2296.1431 | 2285.8198 | 2302.6626
196880 | 0 | 242.131 | TRUE | 617 | CBSA Detroit-Warren-Dearborn, MI | 5A | 5A | Hour22 | 3 | Cold | None | None | East North Central | East North Central | Midwest | MI, Farmington Hills | None | None | None | Gas, 100% Usage | 75F | No | 0F | None | Double-Loaded Interior | G2601250 | G2601250, G26002907 | None | 318 Rated kWh, 100% Usage | 20 ft^2 | Fiberglass | 20% Leakage, Uninsulated | 2 ft | None | data/cambium/LRMER_MidCase_15_2025start,data/cambium/LRMER_LowRECost_15_2025start,data/cambium/LRMER_95DecarbBy2035_15_2025start,data/cambium/LRMER_LowRECost_25_2025start | kg/MWh,kg/MWh,kg/MWh,kg/MWh | /lib/resources/data/cambium/LRMER_MidCase_15_2025start/RFCMc.csv,/lib/resources/data/cambium/LRMER_LowRECost_15_2025start/RFCMc.csv,/lib/resources/data/cambium/LRMER_95DecarbBy2035_15_2025start/RFCMc.csv,/lib/resources/data/cambium/LRMER_LowRECost_25_2025start/RFCMc.csv | lb/MBtu,lb/MBtu,lb/MBtu,lb/MBtu | 195.9,195.9,195.9,195.9 | 147.3,147.3,147.3,147.3 | 177.8,177.8,177.8,177.8 | LRMER_MidCase_15_2025start,LRMER_LowRECost_15_2025start,LRMER_95DecarbBy2035_15_2025start,LRMER_LowRECost_25_2025start | CO2e,CO2e,CO2e,CO2e | 200.0,200.0,200.0,200.0 | 200-300% | RFCMc | None | Middle | None | Top | 67 | None | 50 or more Unit | Multifamily with 5+ units, 1-3 stories | Multi-Family with 5+ Units | 500-749 | 0-1499 | Unheated Basement | None | 2 | 2 | <8 | None | Brick | No | Natural Gas | 68F | Yes | 3F | Night -4h | No Exterior Use | Uninsulated | 100% Usage | AC, SEER 13 | 100% Conditioned | Central AC | Yes | None | No | Fuel Furnace, 80% AFUE | Ducted Heating | Natural Gas Fuel Furnace | None | None | None | No | None | None | None | None | 50000-59999 | 40000-59999 | 40000-59999 | 5 ACH50 | None | Ceiling R-13 | Uninsulated | Uninsulated | Finished, R-30 | None | Brick, 12-in, 3-wythe, R-11 | Summer = 0.7, Winter = 0.85 | MISO | 100% CFL | 100% Usage | 100% Usage | CR04 | None | EF 17.6 | None | None | None | None | None | None | None | None | None | Cooling Season, 7 days/wk | 27 | 3 | East | None | 100% | 89% | G26002907 | In metro area, not/partially in principal city | None | None | None | Hour1 | 103 | EF 17.6, 100% Usage | Asphalt Shingles, Medium | Stochastic | 1 | 1 | 2018 | 31 | 12 | 15 | None | MI | Renter | 1 | Medium | Occupied | 1990s | 1980-99 | Natural Gas Premium | Natural Gas | No | Oakland Co Intl | 42.67 | -83.42 | F12 B12 L12 R12 | Double, Clear, Metal, Air | 0 | 0 |  | 0 | 0 |  | 0 | 0 |  | 249.1104 | 1.3768 |  | 988.8218 | 5.465 |  | 112.5393 | 0.62198 |  | 0 | 0 |  | 2.0515 | 0.011338 |  | 0 | 0 | 0 | 0 | 0 | 32.824 | 0.18141 |  | 0 | 325.602 | 1.7995 |  | 21.9803 | 0.12148 |  | 1479.1297 | 8.1748 |  | 0 | 0 | 0 | 29.6002 | 0.16359 |  | 868.0765 | 4.7976 |  | 0 | 0 | 0 | 0 | 0 | 0 | 0 | 0 | 754.658 | 4.1708 |  | 0 | 4079.2562 | 22.545 |  | 0 | 0 | 867.1973 | 4.7928 |  | 0 | 0 | 0 | 0 | 0 | 9810.5541 | 9810.5541 | 54.2204 |  | 4109.4425 | 4109.4425 | 0 | 5700.8185 | 0 | 746.0392 | 0 | 1299.7018 | 0 | 1673.5041 | 0 | 1299.7018 | 0 | 1580.886 | 0 | 1299.7018 | 0 | 1741.5085 | 0 | 1299.7018 | 0 | 2045.7411 | 2973.2059 | 2880.5878 | 3041.2103
196883 | 0 | 242.131 | TRUE | 853 | CBSA Detroit-Warren-Dearborn, MI | 5A | 5A | Hour14 | 2 | Cold | None | None | East North Central | East North Central | Midwest | MI, Detroit | None | None | None | None | 65F | No | 0F | None | Double-Loaded Interior | G2601630 | G2601630, G26003209 | None | None | 20 ft^2 | Fiberglass | None | 2 ft | None | data/cambium/LRMER_MidCase_15_2025start,data/cambium/LRMER_LowRECost_15_2025start,data/cambium/LRMER_95DecarbBy2035_15_2025start,data/cambium/LRMER_LowRECost_25_2025start | kg/MWh,kg/MWh,kg/MWh,kg/MWh | /lib/resources/data/cambium/LRMER_MidCase_15_2025start/RFCMc.csv,/lib/resources/data/cambium/LRMER_LowRECost_15_2025start/RFCMc.csv,/lib/resources/data/cambium/LRMER_95DecarbBy2035_15_2025start/RFCMc.csv,/lib/resources/data/cambium/LRMER_LowRECost_25_2025start/RFCMc.csv | lb/MBtu,lb/MBtu,lb/MBtu,lb/MBtu | 195.9,195.9,195.9,195.9 | 147.3,147.3,147.3,147.3 | 177.8,177.8,177.8,177.8 | LRMER_MidCase_15_2025start,LRMER_LowRECost_15_2025start,LRMER_95DecarbBy2035_15_2025start,LRMER_LowRECost_25_2025start | CO2e,CO2e,CO2e,CO2e | 200.0,200.0,200.0,200.0 | 150-200% | RFCMc | None | Middle | None | Top | 30 | None | 20 to 49 Unit | Multifamily with 5+ units, 1-3 stories | Multi-Family with 5+ Units | 750-999 | 0-1499 | Vented Crawlspace | None | 3 | 3 | <8 | None | Brick | No | None | 70F | Yes | 3F | Night -5h | No Exterior Use | Uninsulated | 200% Usage | Room AC, EER 9.8 | 60% Conditioned | Room AC | No | None | No | None | None | None | None | None | None | No | None | None | None | None | 20000-24999 | 20000-39999 | 20000-39999 | 15 ACH50 | None | Uninsulated | Uninsulated | Uninsulated | Finished, R-38 | None | Brick, 12-in, 3-wythe, Uninsulated | Summer = 0.7, Winter = 0.85 | MISO | 100% CFL | 100% Usage | 100% Usage | CR04 | None | None | None | None | None | None | None | None | None | None | None | Cooling Season, 7 days/wk | 7 | 1 | Southwest | None | 200% | 89% | G26003209 | In metro area, principal city | None | None | None | Hour18 | 103 | EF 15.9, 100% Usage | Asphalt Shingles, Medium | Stochastic | 1 | 1 | 2018 | 31 | 12 | 15 | None | MI | Renter | 1 | High | Occupied | 1960s | 1960-79 | Natural Gas Standard | Natural Gas | No | Detroit Metropolita | 42.22 | -83.35 | F12 B12 L12 R12 | Single, Clear, Non-metal, Exterior Clear Storm | 0 | 0 |  | 0 | 0 |  | 0 | 0 |  | 0 | 0 |  | 726.5232 | 2.9044 |  | 0 | 0 |  | 0 | 0 |  | 0 | 0 |  | 0 | 0 | 0 | 0 | 0 | 35.7547 | 0.14293 |  | 0 | 390.3707 | 1.5606 |  | 16.412 | 0.065609 |  | 2462.6762 | 9.8449 |  | 0 | 0 | 0 | 0 | 0 |  | 480.0504 | 1.9191 |  | 0 | 0 | 0 | 0 | 0 | 0 | 0 | 0 | 0 | 0 |  | 0 | 4528.2411 | 18.1023 |  | 0 | 0 | 0 | 0 |  | 0 | 0 | 0 | 0 | 0 | 8639.7351 | 8639.7351 | 34.5387 |  | 4111.494 | 4111.494 | 0 | 4528.2411 | 0 | 746.799 | 0 | 1032.3295 | 0 | 1676.9079 | 0 | 1032.3295 | 0 | 1581.0484 | 0 | 1032.3295 | 0 | 1746.2032 | 0 | 1032.3295 | 0 | 1779.1285 | 2709.2374 | 2613.3779 | 2778.5327
196896 | 0 | 242.131 | TRUE | 1220 | Non-CBSA East North Central | 6A | 6A | Hour3 | 3 | Cold | None | Standard Efficiency | East North Central | East North Central | Midwest | Not in a census Place | Gas, 80% Usage | EnergyStar, 80% Usage | Yes | Gas, 80% Usage | 70F | Yes | 2F | Night Setup -2h | Not Applicable | G2601510 | G2601510, G26001600 | None | 318 Rated kWh, 80% Usage | 20 ft^2 | Fiberglass | 30% Leakage, Uninsulated | 2 ft | None | data/cambium/LRMER_MidCase_15_2025start,data/cambium/LRMER_LowRECost_15_2025start,data/cambium/LRMER_95DecarbBy2035_15_2025start,data/cambium/LRMER_LowRECost_25_2025start | kg/MWh,kg/MWh,kg/MWh,kg/MWh | /lib/resources/data/cambium/LRMER_MidCase_15_2025start/RFCMc.csv,/lib/resources/data/cambium/LRMER_LowRECost_15_2025start/RFCMc.csv,/lib/resources/data/cambium/LRMER_95DecarbBy2035_15_2025start/RFCMc.csv,/lib/resources/data/cambium/LRMER_LowRECost_25_2025start/RFCMc.csv | lb/MBtu,lb/MBtu,lb/MBtu,lb/MBtu | 195.9,195.9,195.9,195.9 | 147.3,147.3,147.3,147.3 | 177.8,177.8,177.8,177.8 | LRMER_MidCase_15_2025start,LRMER_LowRECost_15_2025start,LRMER_95DecarbBy2035_15_2025start,LRMER_LowRECost_25_2025start | CO2e,CO2e,CO2e,CO2e | 200.0,200.0,200.0,200.0 | 300-400% | RFCMc | Vented Attic | None | None | None | None | None | Single-Family Detached | Single-Family Detached | Single-Family Detached | 1000-1499 | 0-1499 | Vented Crawlspace | None | 1 | 1 | <8 | None | Brick | No | Natural Gas | 68F | No | 0F | None | No Exterior Use | Uninsulated | 50% Usage | None | None | None | Yes | None | No | Fuel Furnace, 80% AFUE | Ducted Heating | Natural Gas Fuel Furnace | None | None | None | No | None | None | None | None | 50000-59999 | 40000-59999 | 40000-59999 | 8 ACH50 | R-19 | Uninsulated | Uninsulated | Uninsulated | Unfinished, Uninsulated | None | Brick, 12-in, 3-wythe, Uninsulated | Summer = 0.7, Winter = 0.85 | MISO | 100% LED | 100% Usage | 100% Usage | CR04 | None | EF 10.5 | EF 12, National Average | None | None | None | None | None | None | None | None | Cooling Season, 7 days/wk | Left/Right at 15ft | 2 | Southeast | None | 50% | 85% | G26001600 | Not/partially in metro area | None | None | No | Hour11 | 103 | EF 15.9, 100% Usage | Composition Shingles | Stochastic | 1 | 1 | 2018 | 31 | 12 | 15 | None | MI | Owner | 1 | Low | Occupied | 1940s | 1940-59 | Natural Gas Standard | Natural Gas | Yes | Huron Co Mem | 43.78 | -82.98 | F18 B18 L18 R18 | Single, Clear, Non-metal | 40.7369 | 0.11386 |  | 28.721 | 0.080277 |  | 18.7565 | 0.052426 |  | 0 | 0 |  | 0 | 0 |  | 77.9569 | 0.2179 |  | 319.7405 | 0.8937 |  | 906.7619 | 2.5345 |  | 0 | 0 | 0 | 0 | 0 | 26.9625 | 0.075363 |  | 0 | 375.131 | 1.0485 |  | 21.9803 | 0.061437 |  | 895.3321 | 2.5025 |  | 0 | 0 | 0 | 22.2734 | 0.062256 |  | 1206.8667 | 3.3733 |  | 0 | 0 | 0 | 0 | 380.1132 | 0 | 0 | 0 | 35711.8822 | 99.8176 |  | 0 | 2971.1545 | 8.3046 |  | 0 | 0 | 650.9108 | 1.8193 |  | 0 | 0 | 0 | 0 | 0 | 43655.5735 | 43655.5735 | 122.0209 |  | 3941.2197 | 3941.2197 | 0 | 39714.0607 | 0 | 710.7951 | 0 | 9054.0108 | 0 | 1607.9795 | 0 | 9054.0108 | 0 | 1498.6919 | 0 | 9054.0108 | 0 | 1680.1823 | 0 | 9054.0108 | 0 | 9764.8059 | 10661.9903 | 10552.7027 | 10734.1931
196902 | 0 | 242.131 | TRUE | 2663 | CBSA Detroit-Warren-Dearborn, MI | 5A | 5A | Hour21 | 3 | Cold | None | None | East North Central | East North Central | Midwest | Not in a census Place | Electric, 100% Usage | EnergyStar, 100% Usage | Yes | Electric, 100% Usage | 70F | Yes | 5F | Day Setup and Night Setback -1h | Not Applicable | G2601630 | G2601630, G26003201 | None | None | 20 ft^2 | Fiberglass | 20% Leakage, R-4 | 2 ft | None | data/cambium/LRMER_MidCase_15_2025start,data/cambium/LRMER_LowRECost_15_2025start,data/cambium/LRMER_95DecarbBy2035_15_2025start,data/cambium/LRMER_LowRECost_25_2025start | kg/MWh,kg/MWh,kg/MWh,kg/MWh | /lib/resources/data/cambium/LRMER_MidCase_15_2025start/RFCMc.csv,/lib/resources/data/cambium/LRMER_LowRECost_15_2025start/RFCMc.csv,/lib/resources/data/cambium/LRMER_95DecarbBy2035_15_2025start/RFCMc.csv,/lib/resources/data/cambium/LRMER_LowRECost_25_2025start/RFCMc.csv | lb/MBtu,lb/MBtu,lb/MBtu,lb/MBtu | 195.9,195.9,195.9,195.9 | 147.3,147.3,147.3,147.3 | 177.8,177.8,177.8,177.8 | LRMER_MidCase_15_2025start,LRMER_LowRECost_15_2025start,LRMER_95DecarbBy2035_15_2025start,LRMER_LowRECost_25_2025start | CO2e,CO2e,CO2e,CO2e | 200.0,200.0,200.0,200.0 | 400%+ | RFCMc | Vented Attic | None | None | None | None | None | Single-Family Detached | Single-Family Detached | Single-Family Detached | 2500-2999 | 2500-3999 | Slab | None | 1 | 1 | <8 | None | Brick | No | Natural Gas | 70F | No | 0F | None | No Exterior Use | Uninsulated | 100% Usage | AC, SEER 15 | 80% Conditioned | Central AC | Yes | None | No | Fuel Furnace, 80% AFUE | Ducted Heating | Natural Gas Fuel Furnace | None | None | None | No | None | None | None | None | 140000-159999 | 140000+ | 100000-149999 | 5 ACH50 | R-38 | None | None | None | Unfinished, Uninsulated | 2ft R5 Perimeter, Vertical | Brick, 12-in, 3-wythe, R-15 | Summer = 0.7, Winter = 0.85 | MISO | 100% LED | 100% Usage | 100% Usage | CR04 | None | None | None | None | None | None | None | None | None | None | None | Cooling Season, 7 days/wk | Left/Right at 15ft | 2 | West | None | 100% | 85% | G26003201 | In metro area, not/partially in principal city | None | None | No | Hour6 | 103 | EF 6.7, 100% Usage | Composition Shingles | Stochastic | 1 | 1 | 2018 | 31 | 12 | 15 | None | MI | Owner | 1 | Medium | Occupied | 1990s | 1980-99 | Natural Gas Standard | Natural Gas | Yes | Detroit Metropolita | 42.22 | -83.35 | F15 B15 L15 R15 | Double, Clear, Non-metal, Air | 0 | 0 |  | 400.042 | 0.51226 |  | 23.4457 | 0.030022 |  | 815.0306 | 1.0437 |  | 2316.7268 | 2.9666 |  | 0 | 0 |  | 0 | 0 |  | 454.5532 | 0.58206 |  | 0 | 0 | 0 | 0 | 0 | 38.9785 | 0.049912 |  | 0 | 677.8734 | 0.86802 |  | 21.9803 | 0.028146 |  | 2158.7615 | 2.7643 |  | 0 | 0 | 0 | 405.6104 | 0.51939 |  | 1356.0398 | 1.7364 |  | 0 | 0 | 0 | 0 | 0 | 0 | 0 | 0 | 27098.2303 | 34.6996 |  | 0 | 4079.5493 | 5.2239 |  | 0 | 0 | 0 | 0 |  | 0 | 0 | 0 | 0 | 0 | 39846.5288 | 39846.5288 | 51.0239 |  | 8668.4561 | 8668.4561 | 0 | 31178.0727 | 0 | 1612.1952 | 0 | 7107.9249 | 0 | 3558.1051 | 0 | 7107.9249 | 0 | 3377.7912 | 0 | 7107.9249 | 0 | 3710.6278 | 0 | 7107.9249 | 0 | 8720.1201 | 10666.03 | 10485.7161 | 10818.5527
196930 | 0 | 242.131 | TRUE | 1690 | CBSA Detroit-Warren-Dearborn, MI | 5A | 5A | Hour6 | 3 | Cold | None | Standard Efficiency | East North Central | East North Central | Midwest | Not in a census Place | Electric, 100% Usage | Standard, 100% Usage | Yes | Gas, 100% Usage | 76F | Yes | 2F | Night Setback -1h | Not Applicable | G2600870 | G2600870, G26001701 | None | None | 20 ft^2 | Fiberglass | 30% Leakage, Uninsulated | 2 ft | None | data/cambium/LRMER_MidCase_15_2025start,data/cambium/LRMER_LowRECost_15_2025start,data/cambium/LRMER_95DecarbBy2035_15_2025start,data/cambium/LRMER_LowRECost_25_2025start | kg/MWh,kg/MWh,kg/MWh,kg/MWh | /lib/resources/data/cambium/LRMER_MidCase_15_2025start/RFCMc.csv,/lib/resources/data/cambium/LRMER_LowRECost_15_2025start/RFCMc.csv,/lib/resources/data/cambium/LRMER_95DecarbBy2035_15_2025start/RFCMc.csv,/lib/resources/data/cambium/LRMER_LowRECost_25_2025start/RFCMc.csv | lb/MBtu,lb/MBtu,lb/MBtu,lb/MBtu | 195.9,195.9,195.9,195.9 | 147.3,147.3,147.3,147.3 | 177.8,177.8,177.8,177.8 | LRMER_MidCase_15_2025start,LRMER_LowRECost_15_2025start,LRMER_95DecarbBy2035_15_2025start,LRMER_LowRECost_25_2025start | CO2e,CO2e,CO2e,CO2e | 200.0,200.0,200.0,200.0 | 150-200% | RFCMc | Vented Attic | None | None | None | None | None | Single-Family Detached | Single-Family Detached | Single-Family Detached | 1500-1999 | 1500-2499 | Unheated Basement | None | 2 | 2 | <8 | Brick, Medium/Dark | Wood Frame | No | Natural Gas | 72F | Yes | 3F | Night -4h | No Exterior Use | Uninsulated | 100% Usage | AC, SEER 13 | 100% Conditioned | Central AC | Yes | None | No | Fuel Boiler, 80% AFUE | Non-Ducted Heating | Natural Gas Fuel Boiler | None | None | None | No | None | None | None | None | 70000-79999 | 60000-79999 | 60000-99999 | 8 ACH50 | R-19 | Uninsulated | Uninsulated | Uninsulated | Unfinished, Uninsulated | None | Wood Stud, Uninsulated | Summer = 0.7, Winter = 0.85 | MISO | 100% LED | 100% Usage | 100% Usage | CR04 | None | None | EF 12, National Average | None | None | None | None | None | None | None | None | Cooling Season, 7 days/wk | Left/Right at 15ft | 7 | East | None | 100% | 85% | G26001701 | In metro area, not/partially in principal city | None | None | No | Hour19 | 103 | EF 17.6, 100% Usage | Composition Shingles | Stochastic | 1 | 1 | 2018 | 31 | 12 | 15 | None | MI | Owner | 1 | Medium | Occupied | <1940 | <1940 | Natural Gas Standard | Natural Gas | Yes | Oakland Co Intl | 42.67 | -83.42 | F18 B18 L18 R18 | Double, Clear, Non-metal, Air | 67.9925 | 0.13719 |  | 1948.3365 | 3.9313 |  | 72.9747 | 0.14724 |  | 907.348 | 1.8308 |  | 2987.8596 | 6.0288 |  | 0 | 0 |  | 319.7405 | 0.64516 |  | 136.8642 | 0.27616 |  | 0 | 0 | 0 | 0 | 0 | 30.7725 | 0.062091 |  | 0 | 473.6028 | 0.95561 |  | 21.9803 | 0.044351 |  | 3172.7874 | 6.4019 |  | 0 | 0 | 0 | 50.7013 | 0.1023 |  | 434.0383 | 0.87578 |  | 0 | 0 | 0 | 0 | 0 | 0 | 0 | 0 | 34861.683 | 70.3422 |  | 0 | 10695.3356 | 21.5805 |  | 0 | 0 | 1482.0604 | 2.9904 |  | 0 | 0 | 0 | 0 | 0 | 57663.7845 | 57663.7845 | 116.3512 |  | 10624.7055 | 10624.7055 | 0 | 47039.079 | 0 | 1944.8399 | 0 | 10723.9383 | 0 | 4299.5059 | 0 | 10723.9383 | 0 | 4108.1639 | 0 | 10723.9383 | 0 | 4474.6293 | 0 | 10723.9383 | 0 | 12668.7782 | 15023.4442 | 14832.1022 | 15198.5676
196942 | 0 | 242.131 | TRUE | 2176 | CBSA Detroit-Warren-Dearborn, MI | 5A | 5A | Hour4 | 3 | Cold | None | Standard Efficiency | East North Central | East North Central | Midwest | Not in a census Place | Gas, 80% Usage | EnergyStar, 80% Usage | Yes | Electric, 80% Usage | 72F | No | 0F | None | Not Applicable | G2600990 | G2600990, G26003001 | None | None | 20 ft^2 | Fiberglass | 20% Leakage, R-4 | 2 ft | None | data/cambium/LRMER_MidCase_15_2025start,data/cambium/LRMER_LowRECost_15_2025start,data/cambium/LRMER_95DecarbBy2035_15_2025start,data/cambium/LRMER_LowRECost_25_2025start | kg/MWh,kg/MWh,kg/MWh,kg/MWh | /lib/resources/data/cambium/LRMER_MidCase_15_2025start/RFCMc.csv,/lib/resources/data/cambium/LRMER_LowRECost_15_2025start/RFCMc.csv,/lib/resources/data/cambium/LRMER_95DecarbBy2035_15_2025start/RFCMc.csv,/lib/resources/data/cambium/LRMER_LowRECost_25_2025start/RFCMc.csv | lb/MBtu,lb/MBtu,lb/MBtu,lb/MBtu | 195.9,195.9,195.9,195.9 | 147.3,147.3,147.3,147.3 | 177.8,177.8,177.8,177.8 | LRMER_MidCase_15_2025start,LRMER_LowRECost_15_2025start,LRMER_95DecarbBy2035_15_2025start,LRMER_LowRECost_25_2025start | CO2e,CO2e,CO2e,CO2e | 200.0,200.0,200.0,200.0 | 400%+ | RFCMc | Vented Attic | None | None | None | None | None | Single-Family Detached | Single-Family Detached | Single-Family Detached | 2000-2499 | 1500-2499 | Slab | 2 Car | 1 | 1 | <8 | None | Brick | No | Natural Gas | 70F | Yes | 6F | Day and Night -3h | No Exterior Use | Uninsulated | 50% Usage | Room AC, EER 12.0 | 20% Conditioned | Room AC | Yes | None | No | Fuel Furnace, 92.5% AFUE | Ducted Heating | Natural Gas Fuel Furnace | None | None | None | No | None | None | None | None | 200000+ | 140000+ | 150000+ | 15 ACH50 | R-13 | None | None | None | Unfinished, Uninsulated | Uninsulated | Brick, 12-in, 3-wythe, Uninsulated | Summer = 0.7, Winter = 0.85 | MISO | 100% CFL | 100% Usage | 100% Usage | CR04 | None | EF 17.6 | EF 12, National Average | None | None | None | None | None | None | None | None | Cooling Season, 7 days/wk | Left/Right at 15ft | 1 | West | None | 50% | 85% | G26003001 | In metro area, not/partially in principal city | None | None | No | Hour17 | 103 | EF 19.9, 100% Usage | Asphalt Shingles, Medium | Stochastic | 1 | 1 | 2018 | 31 | 12 | 15 | None | MI | Owner | 1 | Low | Occupied | 1960s | 1960-79 | Natural Gas Standard | Natural Gas | Yes | Selfridge Angb | 42.6 | -82.83 | F12 B12 L12 R12 | Double, Clear, Non-metal, Air | 67.9925 | 0.10655 |  | 19.6358 | 0.030771 |  | 12.8951 | 0.020208 |  | 0 | 0 |  | 424.0738 | 0.66456 |  | 0 | 0 |  | 319.7405 | 0.50106 |  | 870.7141 | 1.3645 |  | 0 | 0 | 0 | 0 | 0 | 52.1667 | 0.08175 |  | 24.911 | 753.7788 | 1.1812 |  | 21.9803 | 0.034445 |  | 891.2291 | 1.3966 |  | 0 | 0 | 0 | 271.6769 | 0.42574 |  | 834.0803 | 1.3071 |  | 0 | 0 | 0 | 0 | 262.0055 | 0 | 0 | 0 | 39761.2451 | 62.3097 |  | 0 | 2142.9357 | 3.3582 |  | 0 | 0 | 0 | 0 |  | 0 | 0 | 0 | 0 | 0 | 46731.0613 | 46731.0613 | 73.232 |  | 4564.875 | 4564.875 | 0 | 42166.1863 | 0 | 827.5729 | 0 | 9613.0443 | 0 | 1857.5882 | 0 | 9613.0443 | 0 | 1742.8783 | 0 | 9613.0443 | 0 | 1943.5739 | 0 | 9613.0443 | 0 | 10440.6173 | 11470.6325 | 11355.9227 | 11556.6182
196986 | 0 | 242.131 | TRUE | 1220 | CBSA Detroit-Warren-Dearborn, MI | 5A | 5A | Hour7 | 3 | Cold | None | Standard Efficiency | East North Central | East North Central | Midwest | Not in a census Place | Gas, 100% Usage | EnergyStar, 100% Usage | Yes | Gas, 100% Usage | 72F | Yes | 5F | Night Setup | Not Applicable | G2600990 | G2600990, G26003001 | None | None | 20 ft^2 | Fiberglass | 30% Leakage, R-4 | 2 ft | None | data/cambium/LRMER_MidCase_15_2025start,data/cambium/LRMER_LowRECost_15_2025start,data/cambium/LRMER_95DecarbBy2035_15_2025start,data/cambium/LRMER_LowRECost_25_2025start | kg/MWh,kg/MWh,kg/MWh,kg/MWh | /lib/resources/data/cambium/LRMER_MidCase_15_2025start/RFCMc.csv,/lib/resources/data/cambium/LRMER_LowRECost_15_2025start/RFCMc.csv,/lib/resources/data/cambium/LRMER_95DecarbBy2035_15_2025start/RFCMc.csv,/lib/resources/data/cambium/LRMER_LowRECost_25_2025start/RFCMc.csv | lb/MBtu,lb/MBtu,lb/MBtu,lb/MBtu | 195.9,195.9,195.9,195.9 | 147.3,147.3,147.3,147.3 | 177.8,177.8,177.8,177.8 | LRMER_MidCase_15_2025start,LRMER_LowRECost_15_2025start,LRMER_95DecarbBy2035_15_2025start,LRMER_LowRECost_25_2025start | CO2e,CO2e,CO2e,CO2e | 200.0,200.0,200.0,200.0 | 400%+ | RFCMc | Vented Attic | None | None | None | None | None | Single-Family Detached | Single-Family Detached | Single-Family Detached | 1000-1499 | 0-1499 | Ambient | None | 1 | 1 | <8 | Vinyl, Light | Brick | No | Natural Gas | 70F | Yes | 12F | Day and Night -4h | No Exterior Use | Uninsulated | 100% Usage | AC, SEER 13 | 100% Conditioned | Central AC | Yes | None | No | Fuel Furnace, 80% AFUE | Ducted Heating | Natural Gas Fuel Furnace | None | None | None | No | None | None | None | None | 140000-159999 | 140000+ | 100000-149999 | 10 ACH50 | R-30 | Ceiling R-19 | None | None | Unfinished, Uninsulated | None | Brick, 12-in, 3-wythe, R-11 | Summer = 0.7, Winter = 0.85 | MISO | 100% LED | 100% Usage | 100% Usage | CR04 | None | None | None | None | None | None | None | Has Pool | Electric | 1.0 HP Pump | None | Cooling Season, 7 days/wk | Left/Right at 15ft | 4 | South | None | 100% | 85% | G26003001 | In metro area, not/partially in principal city | None | None | No | Hour17 | 103 | EF 19.9, 100% Usage | Composition Shingles | Stochastic | 1 | 1 | 2018 | 31 | 12 | 15 | None | MI | Owner | 1 | Medium | Occupied | 1990s | 1980-99 | Natural Gas Standard | Natural Gas | Yes | Selfridge Angb | 42.6 | -82.83 | F12 B12 L12 R12 | Double, Low-E, Non-metal, Air, M-Gain | 67.9925 | 0.19004 |  | 58.0281 | 0.16219 |  | 37.8062 | 0.10567 |  | 423.1946 | 1.1829 |  | 1671.0912 | 4.6708 |  | 0 | 0 |  | 0 | 0 |  | 363.4081 | 1.0158 |  | 0 | 0 | 0 | 0 | 0 | 26.9625 | 0.075363 |  | 0 | 375.131 | 1.0485 |  | 21.9803 | 0.061437 |  | 2295.6257 | 6.4165 |  | 2281.8514 | 2491.6902 | 0 | 36.927 | 0.10321 |  | 400.042 | 1.1182 |  | 0 | 0 | 0 | 0 | 770.4838 | 0 | 0 | 0 | 15025.4607 | 41.9974 |  | 0 | 6616.6655 | 18.4941 |  | 0 | 0 | 1080.8461 | 3.0211 |  | 0 | 0 | 0 | 0 | 0 | 34044.8939 | 34044.8939 | 95.1583 |  | 10551.4377 | 10551.4377 | 0 | 23493.4562 | 0 | 1771.744 | 0 | 5356.0414 | 0 | 4069.5704 | 0 | 5356.0414 | 0 | 3920.7304 | 0 | 5356.0414 | 0 | 4159.227 | 0 | 5356.0414 | 0 | 7127.7854 | 9425.6118 | 9276.7718 | 9515.2684
196991 | 0 | 242.131 | TRUE | 1220 | Non-CBSA East North Central | 5A | 5A | Hour4 | 4 | Cold | None | Standard Efficiency | East North Central | East North Central | Midwest | In another census Place | Electric, 100% Usage | Standard, 100% Usage | Yes | Gas, 100% Usage | 70F | No | 0F | None | Not Applicable | G2600450 | G2600450, G26001900 | None | None | 20 ft^2 | Fiberglass | 10% Leakage, R-4 | 2 ft | None | data/cambium/LRMER_MidCase_15_2025start,data/cambium/LRMER_LowRECost_15_2025start,data/cambium/LRMER_95DecarbBy2035_15_2025start,data/cambium/LRMER_LowRECost_25_2025start | kg/MWh,kg/MWh,kg/MWh,kg/MWh | /lib/resources/data/cambium/LRMER_MidCase_15_2025start/RFCMc.csv,/lib/resources/data/cambium/LRMER_LowRECost_15_2025start/RFCMc.csv,/lib/resources/data/cambium/LRMER_95DecarbBy2035_15_2025start/RFCMc.csv,/lib/resources/data/cambium/LRMER_LowRECost_25_2025start/RFCMc.csv | lb/MBtu,lb/MBtu,lb/MBtu,lb/MBtu | 195.9,195.9,195.9,195.9 | 147.3,147.3,147.3,147.3 | 177.8,177.8,177.8,177.8 | LRMER_MidCase_15_2025start,LRMER_LowRECost_15_2025start,LRMER_95DecarbBy2035_15_2025start,LRMER_LowRECost_25_2025start | CO2e,CO2e,CO2e,CO2e | 200.0,200.0,200.0,200.0 | 100-150% | RFCMc | Vented Attic | None | None | None | None | None | Single-Family Detached | Single-Family Detached | Single-Family Detached | 1000-1499 | 0-1499 | Slab | None | 1 | 1 | <8 | Vinyl, Light | Brick | No | Natural Gas | 70F | Yes | 6F | Night +4h | No Exterior Use | Uninsulated | 100% Usage | AC, SEER 13 | 100% Conditioned | Central AC | Yes | None | No | Fuel Furnace, 80% AFUE | Ducted Heating | Natural Gas Fuel Furnace | None | None | None | No | None | None | None | None | 30000-34999 | 20000-39999 | 20000-39999 | 15 ACH50 | R-49 | None | None | None | Unfinished, Uninsulated | 2ft R5 Perimeter, Vertical | Brick, 12-in, 3-wythe, R-15 | Summer = 0.7, Winter = 0.85 | MISO | 100% LED | 100% Usage | 100% Usage | CR04 | None | EF 17.6 | EF 12, National Average | None | None | None | None | None | None | None | None | Cooling Season, 7 days/wk | Left/Right at 15ft | 4 | East | None | 100% | 85% | G26001900 | In metro area, not/partially in principal city | None | None | No | Hour8 | 103 | EF 17.6, 100% Usage | Composition Shingles | Stochastic | 1 | 1 | 2018 | 31 | 12 | 15 | None | MI | Owner | 1 | Medium | Occupied | 1990s | 1980-99 | Natural Gas Standard | Natural Gas | Yes | Lansing Capital Cit | 42.78 | -84.58 | F18 B18 L18 R18 | Single, Clear, Metal | 67.9925 | 0.19004 |  | 1237.053 | 3.4577 |  | 46.3052 | 0.12943 |  | 792.4642 | 2.215 |  | 2648.4833 | 7.4027 |  | 0 | 0 |  | 319.7405 | 0.8937 |  | 371.321 | 1.0379 |  | 0 | 0 | 0 | 0 | 0 | 26.9625 | 0.075363 |  | 0 | 375.131 | 1.0485 |  | 21.9803 | 0.061437 |  | 2295.6257 | 6.4165 |  | 0 | 0 | 0 | 36.927 | 0.10321 |  | 868.0765 | 2.4263 |  | 0 | 0 | 0 | 0 | 0 | 0 | 0 | 0 | 19994.7738 | 55.887 |  | 0 | 6985.0559 | 19.5238 |  | 0 | 0 | 1080.8461 | 3.0211 |  | 0 | 0 | 0 | 0 | 0 | 37168.7385 | 37168.7385 | 103.8897 |  | 9107.7696 | 9107.7696 | 0 | 28060.6757 | 0 | 1627.2626 | 0 | 6397.2813 | 0 | 3636.2926 | 0 | 6397.2813 | 0 | 3487.7556 | 0 | 6397.2813 | 0 | 3758.1221 | 0 | 6397.2813 | 0 | 8024.5439 | 10033.5739 | 9885.0369 | 10155.4034
196992 | 0 | 242.131 | TRUE | 2663 | Non-CBSA East North Central | 5A | 5A | Hour3 | 4 | Cold | None | None | East North Central | East North Central | Midwest | Not in a census Place | Gas, 80% Usage | Standard, 80% Usage | Yes | Gas, 80% Usage | 70F | Yes | 2F | Night Setback -4h | Not Applicable | G2601210 | G2601210, G26000700 | None | 318 Rated kWh, 80% Usage | 20 ft^2 | Fiberglass | 10% Leakage, R-8 | 2 ft | None | data/cambium/LRMER_MidCase_15_2025start,data/cambium/LRMER_LowRECost_15_2025start,data/cambium/LRMER_95DecarbBy2035_15_2025start,data/cambium/LRMER_LowRECost_25_2025start | kg/MWh,kg/MWh,kg/MWh,kg/MWh | /lib/resources/data/cambium/LRMER_MidCase_15_2025start/RFCMc.csv,/lib/resources/data/cambium/LRMER_LowRECost_15_2025start/RFCMc.csv,/lib/resources/data/cambium/LRMER_95DecarbBy2035_15_2025start/RFCMc.csv,/lib/resources/data/cambium/LRMER_LowRECost_25_2025start/RFCMc.csv | lb/MBtu,lb/MBtu,lb/MBtu,lb/MBtu | 195.9,195.9,195.9,195.9 | 147.3,147.3,147.3,147.3 | 177.8,177.8,177.8,177.8 | LRMER_MidCase_15_2025start,LRMER_LowRECost_15_2025start,LRMER_95DecarbBy2035_15_2025start,LRMER_LowRECost_25_2025start | CO2e,CO2e,CO2e,CO2e | 200.0,200.0,200.0,200.0 | 200-300% | RFCMc | Vented Attic | None | None | None | None | None | Single-Family Detached | Single-Family Detached | Single-Family Detached | 2500-2999 | 2500-3999 | Slab | 2 Car | 2 | 2 | <8 | Wood, Medium/Dark | Wood Frame | No | Natural Gas | 65F | No | 0F | None | No Exterior Use | Uninsulated | 50% Usage | AC, SEER 15 | 100% Conditioned | Central AC | Yes | None | No | Fuel Furnace, 80% AFUE | Ducted Heating | Natural Gas Fuel Furnace | None | None | None | No | None | None | None | None | 80000-99999 | 80000-99999 | 60000-99999 | 6 ACH50 | R-30 | None | None | None | Unfinished, Uninsulated | 2ft R10 Perimeter, Vertical | Wood Stud, R-11 | Summer = 0.7, Winter = 0.85 | MISO | 100% CFL | 100% Usage | 100% Usage | CR04 | None | None | None | None | None | None | None | None | None | None | None | Cooling Season, 7 days/wk | Left/Right at 15ft | 5 | Northeast | None | 50% | 85% | G26000700 | In metro area, not/partially in principal city | None | None | No | Hour18 | 103 | EF 17.6, 100% Usage | Composition Shingles | Stochastic | 1 | 1 | 2018 | 31 | 12 | 15 | None | MI | Renter | 1 | Low | Occupied | 2000s | 2000-09 | Natural Gas Standard | Natural Gas | Yes | Muskegon | 43.17 | -86.24 | F15 B15 L15 R15 | Double, Low-E, Non-metal, Air, M-Gain | 0 | 0 |  | 105.5056 | 0.1351 |  | 44.2537 | 0.056667 |  | 865.4389 | 1.1082 |  | 2512.4983 | 3.2173 |  | 167.0505 | 0.21391 |  | 0 | 0 |  | 411.7649 | 0.52727 |  | 0 | 0 | 0 | 0 | 0 | 58.3211 | 0.074681 |  | 24.911 | 887.4192 | 1.1363 |  | 21.9803 | 0.028146 |  | 1458.0286 | 1.867 |  | 0 | 0 | 0 | 33.117 | 0.042407 |  | 434.0383 | 0.55579 |  | 0 | 0 | 0 | 0 | 1400.2936 | 0 | 0 | 0 | 26063.1033 | 33.3741 |  | 0 | 5302.8279 | 6.7903 |  | 0 | 0 | 971.8237 | 1.2444 |  | 0 | 0 | 0 | 0 | 0 | 40762.0828 | 40762.0828 | 52.1963 |  | 7024.0343 | 7024.0343 | 0 | 33738.0485 | 0 | 1293.6033 | 0 | 7691.5531 | 0 | 2843.1855 | 0 | 7691.5531 | 0 | 2729.8513 | 0 | 7691.5531 | 0 | 2962.2634 | 0 | 7691.5531 | 0 | 8985.1564 | 10534.7386 | 10421.4044 | 10653.8166
197012 | 0 | 242.131 | TRUE | 1202 | CBSA Detroit-Warren-Dearborn, MI | 5A | 5A | Hour1 | 2 | Cold | None | Standard Efficiency | East North Central | East North Central | Midwest | MI, Farmington Hills | None | None | None | Electric, 100% Usage | 70F | No | 0F | None | Not Applicable | G2601250 | G2601250, G26002907 | None | None | 20 ft^2 | Fiberglass | 20% Leakage, Uninsulated | 2 ft | None | data/cambium/LRMER_MidCase_15_2025start,data/cambium/LRMER_LowRECost_15_2025start,data/cambium/LRMER_95DecarbBy2035_15_2025start,data/cambium/LRMER_LowRECost_25_2025start | kg/MWh,kg/MWh,kg/MWh,kg/MWh | /lib/resources/data/cambium/LRMER_MidCase_15_2025start/RFCMc.csv,/lib/resources/data/cambium/LRMER_LowRECost_15_2025start/RFCMc.csv,/lib/resources/data/cambium/LRMER_95DecarbBy2035_15_2025start/RFCMc.csv,/lib/resources/data/cambium/LRMER_LowRECost_25_2025start/RFCMc.csv | lb/MBtu,lb/MBtu,lb/MBtu,lb/MBtu | 195.9,195.9,195.9,195.9 | 147.3,147.3,147.3,147.3 | 177.8,177.8,177.8,177.8 | LRMER_MidCase_15_2025start,LRMER_LowRECost_15_2025start,LRMER_95DecarbBy2035_15_2025start,LRMER_LowRECost_25_2025start | CO2e,CO2e,CO2e,CO2e | 200.0,200.0,200.0,200.0 | 200-300% | RFCMc | Vented Attic | None | Middle | None | None | 20 | Single-Family Attached | Single-Family Attached | Single-Family Attached | 1000-1499 | 0-1499 | Vented Crawlspace | None | 1 | 1 | <8 | None | Brick | No | Natural Gas | 72F | Yes | 3F | Night +1h | No Exterior Use | Uninsulated | 100% Usage | AC, SEER 13 | 100% Conditioned | Central AC | Yes | None | No | Fuel Furnace, 80% AFUE | Ducted Heating | Natural Gas Fuel Furnace | None | None | None | No | None | None | None | None | 40000-44999 | 40000-59999 | 40000-59999 | 25 ACH50 | R-38 | Uninsulated | Uninsulated | Uninsulated | Unfinished, Uninsulated | None | Brick, 12-in, 3-wythe, Uninsulated | Summer = 0.7, Winter = 0.85 | MISO | 100% Incandescent | 100% Usage | 100% Usage | CR04 | None | EF 15.9 | None | None | None | None | None | None | None | None | Typical Efficiency | Cooling Season, 7 days/wk | 12 | 2 | South | None | 100% | 104% | G26002907 | In metro area, not/partially in principal city | None | None | No | Hour17 | 103 | EF 17.6, 100% Usage | Composition Shingles | Stochastic | 1 | 1 | 2018 | 31 | 12 | 15 | None | MI | Owner | 1 | Medium | Occupied | 1960s | 1960-79 | Natural Gas Standard | Natural Gas | Yes | Oakland Co Intl | 42.67 | -83.42 | F12 B12 L12 R12 | Single, Clear, Metal | 67.9925 | 0.19289 |  | 0 | 0 |  | 0 | 0 |  | 113.4185 | 0.32176 |  | 1792.4227 | 5.085 |  | 0 | 0 |  | 0 | 0 |  | 739.7114 | 2.0985 |  | 0 | 0 | 0 | 0 | 0 | 160.0168 | 0.45396 |  | 0 | 1519.8666 | 4.3118 |  | 16.412 | 0.04656 |  | 1935.7344 | 5.4916 |  | 0 | 0 | 0 | 389.4915 | 1.105 |  | 914.0887 | 2.5932 |  | 312.7068 | 0 | 0 | 0 | 0 | 0 | 0 | 0 | 28939.5959 | 82.0999 |  | 0 | 3803.1833 | 10.7894 |  | 0 | 0 | 0 | 0 |  | 0 | 0 | 0 | 0 | 0 | 40704.6409 | 40704.6409 | 115.4766 |  | 7961.8618 | 7961.8618 | 0 | 32742.7792 | 0 | 1449.7252 | 0 | 7464.7057 | 0 | 3233.6042 | 0 | 7464.7057 | 0 | 3056.4859 | 0 | 7464.7057 | 0 | 3377.1254 | 0 | 7464.7057 | 0 | 8914.4309 | 10698.3099 | 10521.1916 | 10841.8311
197027 | 0 | 242.131 | TRUE | 3301 | Non-CBSA East North Central | 5A | 5A | Hour14 | 2 | Cold | None | Standard Efficiency | East North Central | East North Central | Midwest | Not in a census Place | Electric, 120% Usage | EnergyStar, 120% Usage | Yes | Electric, 120% Usage | 70F | No | 0F | None | Not Applicable | G2601150 | G2601150, G26003300 | None | None | 20 ft^2 | Fiberglass | 20% Leakage, Uninsulated | 2 ft | None | data/cambium/LRMER_MidCase_15_2025start,data/cambium/LRMER_LowRECost_15_2025start,data/cambium/LRMER_95DecarbBy2035_15_2025start,data/cambium/LRMER_LowRECost_25_2025start | kg/MWh,kg/MWh,kg/MWh,kg/MWh | /lib/resources/data/cambium/LRMER_MidCase_15_2025start/RFCMc.csv,/lib/resources/data/cambium/LRMER_LowRECost_15_2025start/RFCMc.csv,/lib/resources/data/cambium/LRMER_95DecarbBy2035_15_2025start/RFCMc.csv,/lib/resources/data/cambium/LRMER_LowRECost_25_2025start/RFCMc.csv | lb/MBtu,lb/MBtu,lb/MBtu,lb/MBtu | 195.9,195.9,195.9,195.9 | 147.3,147.3,147.3,147.3 | 177.8,177.8,177.8,177.8 | LRMER_MidCase_15_2025start,LRMER_LowRECost_15_2025start,LRMER_95DecarbBy2035_15_2025start,LRMER_LowRECost_25_2025start | CO2e,CO2e,CO2e,CO2e | 200.0,200.0,200.0,200.0 | 200-300% | RFCMc | Vented Attic | None | None | None | None | None | Single-Family Detached | Single-Family Detached | Single-Family Detached | 3000-3999 | 2500-3999 | Vented Crawlspace | 2 Car | 2 | 2 | <8 | None | Brick | No | Natural Gas | 65F | Yes | 6F | Day and Night +1h | No Exterior Use | Uninsulated | 200% Usage | AC, SEER 15 | 80% Conditioned | Central AC | Yes | None | No | Fuel Wall/Floor Furnace, 68% AFUE | Non-Ducted Heating | Natural Gas Fuel Wall/Floor Furnace | None | None | None | No | None | None | None | None | 35000-39999 | 20000-39999 | 20000-39999 | 8 ACH50 | R-30 | Uninsulated | Uninsulated | Uninsulated | Unfinished, Uninsulated | None | Brick, 12-in, 3-wythe, Uninsulated | Summer = 0.7, Winter = 0.85 | MISO | 100% LED | 100% Usage | 100% Usage | CR04 | None | None | None | None | None | None | None | None | None | None | None | Cooling Season, 7 days/wk | Left/Right at 15ft | 2 | Northwest | None | 200% | 85% | G26003300 | In metro area, not/partially in principal city | None | None | No | Hour7 | 103 | EF 17.6, 100% Usage | Composition Shingles | Stochastic | 1 | 1 | 2018 | 31 | 12 | 15 | None | MI | Owner | 1 | High | Occupied | <1940 | <1940 | Natural Gas Standard | Natural Gas | Yes | Custer | 41.93 | -83.43 | F18 B18 L18 R18 | Double, Clear, Non-metal, Air | 67.9925 | 0.070238 |  | 480.0504 | 0.4959 |  | 28.1348 | 0.029064 |  | 798.6187 | 0.82499 |  | 2917.5225 | 3.0139 |  | 0 | 0 |  | 0 | 0 |  | 0 | 0 |  | 0 | 0 | 0 | 0 | 0 | 44.2537 | 0.045715 |  | 16.7051 | 811.5138 | 0.83831 |  | 16.412 | 0.016954 |  | 4642.8319 | 4.7961 |  | 0 | 0 | 0 | 486.498 | 0.50256 |  | 434.0383 | 0.44837 |  | 0 | 0 | 0 | 0 | 0 | 0 | 0 | 0 | 41498.5704 | 42.8689 |  | 0 | 6933.4754 | 7.1624 |  | 0 | 0 | 0 | 0 |  | 0 | 0 | 0 | 0 | 0 | 59176.6174 | 59176.6174 | 61.1306 |  | 10744.5716 | 10744.5716 | 0 | 48432.0458 | 0 | 1949.1858 | 0 | 11041.5151 | 0 | 4334.2221 | 0 | 11041.5151 | 0 | 4144.5157 | 0 | 11041.5151 | 0 | 4487.7481 | 0 | 11041.5151 | 0 | 12990.7009 | 15375.7372 | 15186.0308 | 15529.2632
197120 | 0 | 242.131 | TRUE | 1675 | CBSA Detroit-Warren-Dearborn, MI | 5A | 5A | Hour0 | 3 | Cold | None | Standard Efficiency | East North Central | East North Central | Midwest | MI, Novi | Electric, 100% Usage | EnergyStar, 100% Usage | Yes | Gas, 100% Usage | 70F | No | 0F | None | Not Applicable | G2601250 | G2601250, G26002905 | None | 318 Rated kWh, 100% Usage | 20 ft^2 | Fiberglass | 0% Leakage, Uninsulated | 2 ft | None | data/cambium/LRMER_MidCase_15_2025start,data/cambium/LRMER_LowRECost_15_2025start,data/cambium/LRMER_95DecarbBy2035_15_2025start,data/cambium/LRMER_LowRECost_25_2025start | kg/MWh,kg/MWh,kg/MWh,kg/MWh | /lib/resources/data/cambium/LRMER_MidCase_15_2025start/RFCMc.csv,/lib/resources/data/cambium/LRMER_LowRECost_15_2025start/RFCMc.csv,/lib/resources/data/cambium/LRMER_95DecarbBy2035_15_2025start/RFCMc.csv,/lib/resources/data/cambium/LRMER_LowRECost_25_2025start/RFCMc.csv | lb/MBtu,lb/MBtu,lb/MBtu,lb/MBtu | 195.9,195.9,195.9,195.9 | 147.3,147.3,147.3,147.3 | 177.8,177.8,177.8,177.8 | LRMER_MidCase_15_2025start,LRMER_LowRECost_15_2025start,LRMER_95DecarbBy2035_15_2025start,LRMER_LowRECost_25_2025start | CO2e,CO2e,CO2e,CO2e | 200.0,200.0,200.0,200.0 | 150-200% | RFCMc | Vented Attic | None | Middle | None | None | 16 | Single-Family Attached | Single-Family Attached | Single-Family Attached | 1500-1999 | 1500-2499 | Heated Basement | None | 1 | 1 | <8 | Wood, Medium/Dark | Wood Frame | No | Natural Gas | 72F | No | 0F | None | No Exterior Use | Uninsulated | 100% Usage | AC, SEER 10 | 100% Conditioned | Central AC | Yes | None | No | Fuel Furnace, 80% AFUE | Ducted Heating | Natural Gas Fuel Furnace | None | None | None | No | None | None | None | None | 30000-34999 | 20000-39999 | 20000-39999 | 10 ACH50 | R-30 | Uninsulated | Wall R-10, Exterior | R-10, Exterior | Unfinished, Uninsulated | None | Wood Stud, R-15 | Summer = 0.7, Winter = 0.85 | MISO | 100% LED | 100% Usage | 100% Usage | CR04 | None | None | None | None | None | None | None | None | None | None | None | Cooling Season, 7 days/wk | 27 | 3 | Southwest | None | 100% | 104% | G26002905 | In metro area, not/partially in principal city | None | None | No | Hour17 | 103 | EF 17.6, 100% Usage | Composition Shingles | Stochastic | 1 | 1 | 2018 | 31 | 12 | 15 | None | MI | Owner | 1 | Medium | Occupied | 1990s | 1980-99 | Natural Gas Standard | Natural Gas | Yes | Oakland Co Intl | 42.67 | -83.42 | F9 B9 L9 R9 | Double, Clear, Non-metal, Air | 67.9925 | 0.13842 |  | 450.1572 | 0.91644 |  | 26.3764 | 0.053698 |  | 244.1282 | 0.497 |  | 1554.449 | 3.1646 |  | 112.5393 | 0.22911 |  | 0 | 0 |  | 240.6113 | 0.48984 |  | 0 | 0 | 0 | 0 | 0 | 30.4794 | 0.062051 |  | 0 | 470.6721 | 0.9582 |  | 21.9803 | 0.044748 |  | 2156.4169 | 4.3901 |  | 0 | 0 | 0 | 29.6002 | 0.060261 |  | 434.0383 | 0.88362 |  | 0 | 0 | 0 | 0 | 0 | 0 | 0 | 0 | 9411.0982 | 19.1593 |  | 0 | 4856.4807 | 9.8869 |  | 0 | 0 | 867.1973 | 1.7655 |  | 0 | 0 | 0 | 0 | 0 | 20974.5103 | 20974.5103 | 42.7003 |  | 5839.148 | 5839.148 | 0 | 15135.0693 | 0 | 1070.0199 | 0 | 3450.4921 | 0 | 2380.2772 | 0 | 3450.4921 | 0 | 2254.1717 | 0 | 3450.4921 | 0 | 2481.935 | 0 | 3450.4921 | 0 | 4520.512 | 5830.7693 | 5704.6639 | 5932.4271
197136 | 0 | 242.131 | TRUE | 885 | CBSA Detroit-Warren-Dearborn, MI | 5A | 5A | Hour3 | 2 | Cold | None | Standard Efficiency | East North Central | East North Central | Midwest | MI, Warren | Gas, 80% Usage | EnergyStar, 80% Usage | Yes | Gas, 80% Usage | 75F | Yes | 5F | Night Setback +2h | Not Applicable | G2600990 | G2600990, G26003006 | None | 290 Rated kWh, 80% Usage | 20 ft^2 | Fiberglass | None | 2 ft | None | data/cambium/LRMER_MidCase_15_2025start,data/cambium/LRMER_LowRECost_15_2025start,data/cambium/LRMER_95DecarbBy2035_15_2025start,data/cambium/LRMER_LowRECost_25_2025start | kg/MWh,kg/MWh,kg/MWh,kg/MWh | /lib/resources/data/cambium/LRMER_MidCase_15_2025start/RFCMc.csv,/lib/resources/data/cambium/LRMER_LowRECost_15_2025start/RFCMc.csv,/lib/resources/data/cambium/LRMER_95DecarbBy2035_15_2025start/RFCMc.csv,/lib/resources/data/cambium/LRMER_LowRECost_25_2025start/RFCMc.csv | lb/MBtu,lb/MBtu,lb/MBtu,lb/MBtu | 195.9,195.9,195.9,195.9 | 147.3,147.3,147.3,147.3 | 177.8,177.8,177.8,177.8 | LRMER_MidCase_15_2025start,LRMER_LowRECost_15_2025start,LRMER_95DecarbBy2035_15_2025start,LRMER_LowRECost_25_2025start | CO2e,CO2e,CO2e,CO2e | 200.0,200.0,200.0,200.0 | 0-100% | RFCMc | Vented Attic | None | None | None | None | None | Single-Family Detached | Single-Family Detached | Single-Family Detached | 750-999 | 0-1499 | Ambient | None | 1 | 1 | <8 | Brick, Medium/Dark | Wood Frame | No | Natural Gas | 68F | Yes | 3F | Day and Night +5h | No Exterior Use | Uninsulated | 50% Usage | Room AC, EER 10.7 | 60% Conditioned | Room AC | No | None | No | Fuel Wall/Floor Furnace, 68% AFUE | Non-Ducted Heating | Natural Gas Fuel Wall/Floor Furnace | None | None | None | No | None | None | None | None | 15000-19999 | <20000 | <20000 | 20 ACH50 | R-19 | Uninsulated | None | None | Unfinished, Uninsulated | None | Wood Stud, Uninsulated | Summer = 0.7, Winter = 0.85 | MISO | 100% CFL | 100% Usage | 100% Usage | CR04 | None | EF 17.6 | EF 12, National Average | None | None | None | None | None | None | None | None | Cooling Season, 7 days/wk | Left/Right at 15ft | 2 | South | None | 50% | 85% | G26003006 | In metro area, not/partially in principal city | None | None | No | Hour13 | 103 | EF 17.6, 100% Usage | Composition Shingles | Stochastic | 1 | 1 | 2018 | 31 | 12 | 15 | None | MI | Owner | 1 | Low | Occupied | 1950s | 1940-59 | Electric Standard | Electricity | Yes | Selfridge Angb | 42.6 | -82.83 | F6 B6 L6 R6 | Double, Clear, Non-metal, Air | 67.9925 | 0.26198 |  | 28.721 | 0.11066 |  | 18.7565 | 0.072271 |  | 0 | 0 |  | 723.8855 | 2.7892 |  | 72.9747 | 0.28118 |  | 319.7405 | 1.232 |  | 0 | 0 |  | 0 | 0 | 0 | 0 | 1478.5435 | 36.0477 | 0.1389 |  | 0 | 399.1628 | 1.538 |  | 16.412 | 0.063237 |  | 852.5437 | 3.2849 |  | 0 | 0 | 0 | 22.2734 | 0.085822 |  | 868.0765 | 3.3448 |  | 0 | 0 | 0 | 0 | 380.1132 | 0 | 0 | 0 | 26737.4599 | 103.0223 |  | 0 | 0 | 0 |  | 0 | 0 | 650.9108 | 2.508 |  | 0 | 0 | 0 | 0 | 0 | 32673.3213 | 32673.3213 | 125.8938 |  | 4905.1305 | 4905.1305 | 0 | 27768.1908 | 0 | 892.8975 | 0 | 6330.5878 | 0 | 1997.2411 | 0 | 6330.5878 | 0 | 1884.84 | 0 | 6330.5878 | 0 | 2083.6083 | 0 | 6330.5878 | 0 | 7223.4853 | 8327.8289 | 8215.4278 | 8414.1961
197157 | 0 | 242.131 | TRUE | 1220 | CBSA Detroit-Warren-Dearborn, MI | 5A | 5A | Hour4 | 3 | Cold | None | None | East North Central | East North Central | Midwest | In another census Place | Gas, 100% Usage | EnergyStar, 100% Usage | Yes | Gas, 100% Usage | 72F | Yes | 2F | Day Setup -5h | Not Applicable | G2601250 | G2601250, G26002908 | None | 318 Rated kWh, 100% Usage | 20 ft^2 | Fiberglass | 10% Leakage, Uninsulated | 2 ft | None | data/cambium/LRMER_MidCase_15_2025start,data/cambium/LRMER_LowRECost_15_2025start,data/cambium/LRMER_95DecarbBy2035_15_2025start,data/cambium/LRMER_LowRECost_25_2025start | kg/MWh,kg/MWh,kg/MWh,kg/MWh | /lib/resources/data/cambium/LRMER_MidCase_15_2025start/RFCMc.csv,/lib/resources/data/cambium/LRMER_LowRECost_15_2025start/RFCMc.csv,/lib/resources/data/cambium/LRMER_95DecarbBy2035_15_2025start/RFCMc.csv,/lib/resources/data/cambium/LRMER_LowRECost_25_2025start/RFCMc.csv | lb/MBtu,lb/MBtu,lb/MBtu,lb/MBtu | 195.9,195.9,195.9,195.9 | 147.3,147.3,147.3,147.3 | 177.8,177.8,177.8,177.8 | LRMER_MidCase_15_2025start,LRMER_LowRECost_15_2025start,LRMER_95DecarbBy2035_15_2025start,LRMER_LowRECost_25_2025start | CO2e,CO2e,CO2e,CO2e | 200.0,200.0,200.0,200.0 | 400%+ | RFCMc | Vented Attic | None | None | None | None | None | Single-Family Detached | Single-Family Detached | Single-Family Detached | 1000-1499 | 0-1499 | Vented Crawlspace | None | 1 | 1 | <8 | Brick, Medium/Dark | Wood Frame | No | Natural Gas | 75F | Yes | 3F | Night -5h | No Exterior Use | Uninsulated | 100% Usage | AC, SEER 15 | 100% Conditioned | Central AC | Yes | None | No | Fuel Furnace, 76% AFUE | Ducted Heating | Natural Gas Fuel Furnace | None | None | None | No | None | None | None | None | 80000-99999 | 80000-99999 | 60000-99999 | 15 ACH50 | R-30 | Uninsulated | Uninsulated | Uninsulated | Unfinished, Uninsulated | None | Wood Stud, Uninsulated | Summer = 0.7, Winter = 0.85 | MISO | 100% Incandescent | 100% Usage | 100% Usage | CR04 | None | None | None | None | None | None | None | Has Pool | None | 1.0 HP Pump | None | Cooling Season, 7 days/wk | Left/Right at 15ft | 2 | Northeast | None | 100% | 85% | G26002908 | In metro area, not/partially in principal city | None | None | No | Hour10 | 103 | EF 15.9, 100% Usage | Asphalt Shingles, Medium | Stochastic | 1 | 1 | 2018 | 31 | 12 | 15 | None | MI | Owner | 1 | Medium | Occupied | 1960s | 1960-79 | Natural Gas Standard | Natural Gas | Yes | Oakland Co Intl | 42.67 | -83.42 | F18 B18 L18 R18 | Double, Low-E, Non-metal, Air, M-Gain | 0 | 0 |  | 35.7547 | 0.099937 |  | 23.4457 | 0.065533 |  | 555.9558 | 1.5539 |  | 2019.2597 | 5.644 |  | 97.5927 | 0.27278 |  | 0 | 0 |  | 1007.2853 | 2.8154 |  | 0 | 0 | 0 | 0 | 0 | 160.896 | 0.44972 |  | 0 | 1535.3993 | 4.2916 |  | 21.9803 | 0.061437 |  | 1790.6642 | 5.0051 |  | 0 | 1853.3814 | 0 | 27.8418 | 0.07782 |  | 480.0504 | 1.3418 |  | 0 | 0 | 0 | 0 | 475.0682 | 0 | 0 | 0 | 41467.5049 | 115.9051 |  | 0 | 4268.5801 | 11.931 |  | 0 | 0 | 813.5653 | 2.274 |  | 0 | 0 | 0 | 0 | 0 | 56634.2259 | 56634.2259 | 158.2973 |  | 9609.5073 | 9609.5073 | 0 | 47024.7185 | 0 | 1712.4074 | 0 | 10720.6838 | 0 | 3840.6156 | 0 | 10720.6838 | 0 | 3655.3993 | 0 | 10720.6838 | 0 | 3998.561 | 0 | 10720.6838 | 0 | 12433.0911 | 14561.2994 | 14376.0831 | 14719.2448
197177 | 0 | 242.131 | TRUE | 853 | CBSA Detroit-Warren-Dearborn, MI | 5A | 5A | Hour3 | 2 | Cold | None | None | East North Central | East North Central | Midwest | MI, Detroit | Gas, 80% Usage | EnergyStar, 80% Usage | Yes | Electric, 80% Usage | 75F | No | 0F | None | Double-Loaded Interior | G2601630 | G2601630, G26003210 | None | None | 20 ft^2 | Fiberglass | None | 2 ft | None | data/cambium/LRMER_MidCase_15_2025start,data/cambium/LRMER_LowRECost_15_2025start,data/cambium/LRMER_95DecarbBy2035_15_2025start,data/cambium/LRMER_LowRECost_25_2025start | kg/MWh,kg/MWh,kg/MWh,kg/MWh | /lib/resources/data/cambium/LRMER_MidCase_15_2025start/RFCMc.csv,/lib/resources/data/cambium/LRMER_LowRECost_15_2025start/RFCMc.csv,/lib/resources/data/cambium/LRMER_95DecarbBy2035_15_2025start/RFCMc.csv,/lib/resources/data/cambium/LRMER_LowRECost_25_2025start/RFCMc.csv | lb/MBtu,lb/MBtu,lb/MBtu,lb/MBtu | 195.9,195.9,195.9,195.9 | 147.3,147.3,147.3,147.3 | 177.8,177.8,177.8,177.8 | LRMER_MidCase_15_2025start,LRMER_LowRECost_15_2025start,LRMER_95DecarbBy2035_15_2025start,LRMER_LowRECost_25_2025start | CO2e,CO2e,CO2e,CO2e | 200.0,200.0,200.0,200.0 | 0-100% | RFCMc | None | Left | None | Middle | 323 | None | 50 or more Unit | Multifamily with 5+ units, 8+ stories | Multi-Family with 5+ Units | 750-999 | 0-1499 | Slab | None | 14 | 4+ | 8+ | Aluminum, Light | Steel Frame | No | Electricity | 55F | Yes | 6F | Day and Night +2h | No Exterior Use | Uninsulated | 50% Usage | Room AC, EER 10.7 | 40% Conditioned | Room AC | No | Heating Only | No | Shared Heating | Non-Ducted Heating | Electricity Shared Heating | None | None | Boiler Baseboards Heating Only, Electricity | No | None | None | None | None | <10000 | <20000 | <20000 | 20 ACH50 | None | None | None | None | Finished, R-38 | Uninsulated | Wood Stud, Uninsulated | Summer = 0.7, Winter = 0.85 | MISO | 100% CFL | 100% Usage | 100% Usage | CR04 | None | None | None | None | None | None | None | None | None | None | None | Cooling Season, 7 days/wk | None | 1 | North | None | 50% | 89% | G26003210 | In metro area, principal city | None | None | None | Hour6 | 103 | EF 17.6, 100% Usage | Asphalt Shingles, Medium | Stochastic | 1 | 1 | 2018 | 31 | 12 | 15 | None | MI | Renter | 1 | Low | Vacant | 1940s | 1940-59 | Electric Standard | Electricity | No | Detroit Metropolita | 42.22 | -83.35 | F30 B30 L30 R30 | Double, Clear, Non-metal, Air | 0 | 0 |  | 0 | 0 |  | 0 | 0 |  | 0 | 0 |  | 390.0776 | 1.5594 |  | 0 | 0 |  | 0 | 0 |  | 50.7013 | 0.20269 |  | 0 | 5161.5677 | 0 | 0 | 357.8398 | 0 | 0 |  | 0 | 0 | 0 |  | 16.412 | 0.065609 |  | 0 | 0 |  | 0 | 0 | 0 | 0 | 0 |  | 434.0383 | 1.7351 |  | 0 | 0 | 0 | 0 | 0 | 0 | 0 | 0 | 0 | 0 |  | 0 | 0 | 0 |  | 0 | 0 | 0 | 0 |  | 0 | 0 | 0 | 0 | 0 | 6410.3435 | 6410.3435 | 25.6263 |  | 6410.3435 | 6410.3435 | 0 | 0 | 0 | 1194.2461 | 0 | 0 | 0 | 2651.9414 | 0 | 0 | 0 | 2448.292 | 0 | 0 | 0 | 2789.6965 | 0 | 0 | 0 | 1194.2461 | 2651.9414 | 2448.292 | 2789.6965
197178 | 0 | 242.131 | TRUE | 2176 | Non-CBSA East North Central | 5A | 5A | Hour22 | 3 | Cold | None | None | East North Central | East North Central | Midwest | Not in a census Place | Electric, 120% Usage | EnergyStar, 120% Usage | Yes | Gas, 120% Usage | 72F | No | 0F | None | Not Applicable | G2601610 | G2601610, G26002703 | None | 290 Rated kWh, 120% Usage | 20 ft^2 | Fiberglass | None | 2 ft | None | data/cambium/LRMER_MidCase_15_2025start,data/cambium/LRMER_LowRECost_15_2025start,data/cambium/LRMER_95DecarbBy2035_15_2025start,data/cambium/LRMER_LowRECost_25_2025start | kg/MWh,kg/MWh,kg/MWh,kg/MWh | /lib/resources/data/cambium/LRMER_MidCase_15_2025start/RFCMc.csv,/lib/resources/data/cambium/LRMER_LowRECost_15_2025start/RFCMc.csv,/lib/resources/data/cambium/LRMER_95DecarbBy2035_15_2025start/RFCMc.csv,/lib/resources/data/cambium/LRMER_LowRECost_25_2025start/RFCMc.csv | lb/MBtu,lb/MBtu,lb/MBtu,lb/MBtu | 195.9,195.9,195.9,195.9 | 147.3,147.3,147.3,147.3 | 177.8,177.8,177.8,177.8 | LRMER_MidCase_15_2025start,LRMER_LowRECost_15_2025start,LRMER_95DecarbBy2035_15_2025start,LRMER_LowRECost_25_2025start | CO2e,CO2e,CO2e,CO2e | 200.0,200.0,200.0,200.0 | 400%+ | RFCMc | Vented Attic | None | None | None | None | None | Single-Family Detached | Single-Family Detached | Single-Family Detached | 2000-2499 | 1500-2499 | Heated Basement | None | 1 | 1 | <8 | Vinyl, Light | Brick | No | Natural Gas | 70F | Yes | 6F | Day and Night -5h | No Exterior Use | Uninsulated | 200% Usage | Room AC, EER 10.7 | 20% Conditioned | Room AC | No | None | No | Fuel Wall/Floor Furnace, 68% AFUE | Non-Ducted Heating | Natural Gas Fuel Wall/Floor Furnace | None | None | None | No | None | None | None | None | 120000-139999 | 120000-139999 | 100000-149999 | 6 ACH50 | R-38 | Uninsulated | Wall R-5, Exterior | R-5, Exterior | Unfinished, Uninsulated | None | Brick, 12-in, 3-wythe, R-11 | Summer = 0.7, Winter = 0.85 | MISO | 100% LED | 100% Usage | 100% Usage | CR04 | None | None | EF 12, National Average | None | None | None | None | None | None | None | None | Cooling Season, 7 days/wk | Left/Right at 15ft | 3 | East | None | 200% | 85% | G26002703 | In metro area, not/partially in principal city | None | None | No | Hour10 | 103 | EF 17.6, 100% Usage | Asphalt Shingles, Medium | Stochastic | 1 | 1 | 2018 | 31 | 12 | 15 | None | MI | Owner | 1 | High | Occupied | 1990s | 1980-99 | Natural Gas Standard | Natural Gas | Yes | Ann Arbor Municipal | 42.22 | -83.75 | F30 B30 L30 R30 | Double, Clear, Non-metal, Air | 0 | 0 |  | 629.5167 | 0.98651 |  | 36.6339 | 0.057409 |  | 0 | 0 |  | 550.0944 | 0.86205 |  | 150.9316 | 0.23652 |  | 319.7405 | 0.50106 |  | 0 | 0 |  | 0 | 0 | 0 | 0 | 0 | 34.8755 | 0.054653 |  | 0 | 575.5916 | 0.90201 |  | 21.9803 | 0.034445 |  | 4573.9602 | 7.1678 |  | 0 | 0 | 0 | 38.6854 | 0.060624 |  | 434.0383 | 0.68018 |  | 0 | 0 | 0 | 0 | 0 | 0 | 0 | 0 | 16462.3881 | 25.7981 |  | 0 | 9625.6262 | 15.0843 |  | 0 | 0 | 1136.5296 | 1.7811 |  | 0 | 0 | 0 | 0 | 0 | 34590.8853 | 34590.8853 | 54.2072 |  | 7366.0483 | 7366.0483 | 0 | 27224.837 | 0 | 1322.3787 | 0 | 6206.6709 | 0 | 2981.9979 | 0 | 6206.6709 | 0 | 2807.8533 | 0 | 6206.6709 | 0 | 3109.8302 | 0 | 6206.6709 | 0 | 7529.0496 | 9188.6688 | 9014.5242 | 9316.5011
197196 | 0 | 242.131 | TRUE | 2176 | CBSA Detroit-Warren-Dearborn, MI | 5A | 5A | Hour4 | 4 | Cold | None | None | East North Central | East North Central | Midwest | Not in a census Place | Gas, 80% Usage | EnergyStar, 80% Usage | Yes | Electric, 80% Usage | 72F | No | 0F | None | Not Applicable | G2600990 | G2600990, G26003002 | None | None | 20 ft^2 | Fiberglass | 10% Leakage, Uninsulated | 2 ft | None | data/cambium/LRMER_MidCase_15_2025start,data/cambium/LRMER_LowRECost_15_2025start,data/cambium/LRMER_95DecarbBy2035_15_2025start,data/cambium/LRMER_LowRECost_25_2025start | kg/MWh,kg/MWh,kg/MWh,kg/MWh | /lib/resources/data/cambium/LRMER_MidCase_15_2025start/RFCMc.csv,/lib/resources/data/cambium/LRMER_LowRECost_15_2025start/RFCMc.csv,/lib/resources/data/cambium/LRMER_95DecarbBy2035_15_2025start/RFCMc.csv,/lib/resources/data/cambium/LRMER_LowRECost_25_2025start/RFCMc.csv | lb/MBtu,lb/MBtu,lb/MBtu,lb/MBtu | 195.9,195.9,195.9,195.9 | 147.3,147.3,147.3,147.3 | 177.8,177.8,177.8,177.8 | LRMER_MidCase_15_2025start,LRMER_LowRECost_15_2025start,LRMER_95DecarbBy2035_15_2025start,LRMER_LowRECost_25_2025start | CO2e,CO2e,CO2e,CO2e | 200.0,200.0,200.0,200.0 | 400%+ | RFCMc | Vented Attic | None | None | None | None | None | Single-Family Detached | Single-Family Detached | Single-Family Detached | 2000-2499 | 1500-2499 | Unvented Crawlspace | 2 Car | 1 | 1 | <8 | None | Brick | No | Natural Gas | 67F | No | 0F | None | No Exterior Use | Uninsulated | 50% Usage | AC, SEER 13 | 100% Conditioned | Central AC | Yes | None | No | Fuel Furnace, 80% AFUE | Ducted Heating | Natural Gas Fuel Furnace | None | None | None | No | None | None | None | None | 120000-139999 | 120000-139999 | 100000-149999 | 8 ACH50 | R-49 | Uninsulated | Wall R-10, Exterior | R-10, Exterior | Unfinished, Uninsulated | None | Brick, 12-in, 3-wythe, R-15 | Summer = 0.7, Winter = 0.85 | MISO | 100% LED | 100% Usage | 100% Usage | CR04 | None | None | EF 12, National Average | None | None | None | None | None | None | None | None | Cooling Season, 7 days/wk | Left/Right at 15ft | 4 | East | None | 50% | 85% | G26003002 | In metro area, not/partially in principal city | None | None | No | Hour14 | 103 | EF 17.6, 100% Usage | Composition Shingles | Stochastic | 1 | 1 | 2018 | 31 | 12 | 15 | None | MI | Owner | 1 | Low | Occupied | 1990s | 1980-99 | Natural Gas Standard | Natural Gas | Yes | Selfridge Angb | 42.6 | -82.83 | F15 B15 L15 R15 | Double, Clear, Non-metal, Air | 0 | 0 |  | 46.3052 | 0.072565 |  | 30.1863 | 0.047305 |  | 550.3875 | 0.86251 |  | 1942.182 | 3.0436 |  | 0 | 0 |  | 319.7405 | 0.50106 |  | 309.19 | 0.48453 |  | 0 | 0 | 0 | 0 | 0 | 34.8755 | 0.054653 |  | 16.7051 | 575.5916 | 0.90201 |  | 21.9803 | 0.034445 |  | 1269.5839 | 1.9896 |  | 0 | 0 | 0 | 429.9353 | 0.67375 |  | 434.0383 | 0.68018 |  | 0 | 0 | 0 | 0 | 616.3285 | 0 | 0 | 0 | 19336.2431 | 30.3017 |  | 0 | 4051.1214 | 6.3485 |  | 0 | 0 | 0 | 0 |  | 0 | 0 | 0 | 0 | 0 | 29984.6873 | 29984.6873 | 46.9889 |  | 5980.9944 | 5980.9944 | 0 | 24003.6929 | 0 | 1088.8916 | 0 | 5472.3656 | 0 | 2410.8607 | 0 | 5472.3656 | 0 | 2312.3849 | 0 | 5472.3656 | 0 | 2493.7869 | 0 | 5472.3656 | 0 | 6561.2572 | 7883.2263 | 7784.7505 | 7966.1525
197220 | 0 | 242.131 | TRUE | 1220 | CBSA Detroit-Warren-Dearborn, MI | 5A | 5A | Hour1 | 3 | Cold | None | None | East North Central | East North Central | Midwest | Not in a census Place | Gas, 100% Usage | EnergyStar, 100% Usage | Yes | Electric, 100% Usage | 75F | No | 0F | None | Not Applicable | G2601250 | G2601250, G26002901 | None | None | 20 ft^2 | Fiberglass | None | 2 ft | None | data/cambium/LRMER_MidCase_15_2025start,data/cambium/LRMER_LowRECost_15_2025start,data/cambium/LRMER_95DecarbBy2035_15_2025start,data/cambium/LRMER_LowRECost_25_2025start | kg/MWh,kg/MWh,kg/MWh,kg/MWh | /lib/resources/data/cambium/LRMER_MidCase_15_2025start/RFCMc.csv,/lib/resources/data/cambium/LRMER_LowRECost_15_2025start/RFCMc.csv,/lib/resources/data/cambium/LRMER_95DecarbBy2035_15_2025start/RFCMc.csv,/lib/resources/data/cambium/LRMER_LowRECost_25_2025start/RFCMc.csv | lb/MBtu,lb/MBtu,lb/MBtu,lb/MBtu | 195.9,195.9,195.9,195.9 | 147.3,147.3,147.3,147.3 | 177.8,177.8,177.8,177.8 | LRMER_MidCase_15_2025start,LRMER_LowRECost_15_2025start,LRMER_95DecarbBy2035_15_2025start,LRMER_LowRECost_25_2025start | CO2e,CO2e,CO2e,CO2e | 200.0,200.0,200.0,200.0 | 300-400% | RFCMc | Vented Attic | None | None | None | None | None | Single-Family Detached | Single-Family Detached | Single-Family Detached | 1000-1499 | 0-1499 | Vented Crawlspace | None | 1 | 1 | <8 | None | Brick | No | Natural Gas | 55F | No | 0F | None | No Exterior Use | Uninsulated | 100% Usage | None | None | None | No | None | No | Fuel Boiler, 76% AFUE | Non-Ducted Heating | Natural Gas Fuel Boiler | None | None | None | No | None | None | None | None | 60000-69999 | 60000-79999 | 60000-99999 | 20 ACH50 | R-38 | Uninsulated | Uninsulated | Uninsulated | Unfinished, Uninsulated | None | Brick, 12-in, 3-wythe, R-7 | Summer = 0.7, Winter = 0.85 | MISO | 100% CFL | 100% Usage | 100% Usage | CR04 | None | EF 15.9 | None | None | None | None | None | None | None | None | None | Cooling Season, 7 days/wk | Left/Right at 15ft | 2 | East | None | 100% | 85% | G26002901 | In metro area, not/partially in principal city | None | None | No | Hour12 | 103 | EF 17.6, 100% Usage | Asphalt Shingles, Medium | Stochastic | 1 | 1 | 2018 | 31 | 12 | 15 | None | MI | Owner | 1 | Medium | Vacant | 1970s | 1960-79 | Electric Standard | Electricity | Yes | Oakland Co Intl | 42.67 | -83.42 | F12 B12 L12 R12 | Double, Low-E, Non-metal, Air, M-Gain | 0 | 0 |  | 0 | 0 |  | 0 | 0 |  | 0 | 0 |  | 0 | 0 |  | 0 | 0 |  | 0 | 0 |  | 72.6816 | 0.20315 |  | 0 | 0 | 0 | 0 | 339.0832 | 0 | 0 |  | 0 | 0 | 0 |  | 21.9803 | 0.061437 |  | 0 | 0 |  | 0 | 0 | 0 | 0 | 0 |  | 914.0887 | 2.555 |  | 0 | 0 | 0 | 0 | 0 | 0 | 0 | 0 | 13366.3854 | 37.3601 |  | 0 | 0 | 0 |  | 0 | 0 | 0 | 0 |  | 0 | 0 | 0 | 0 | 0 | 14713.9261 | 14713.9261 | 41.1266 |  | 1347.5408 | 1347.5408 | 0 | 13366.3854 | 0 | 242.2378 | 0 | 3047.2585 | 0 | 550.3364 | 0 | 3047.2585 | 0 | 514.054 | 0 | 3047.2585 | 0 | 571.7192 | 0 | 3047.2585 | 0 | 3289.4963 | 3597.5949 | 3561.3125 | 3618.9777
197270 | 0 | 242.131 | TRUE | 1675 | CBSA Detroit-Warren-Dearborn, MI | 5A | 5A | Hour4 | 3 | Cold | None | None | East North Central | East North Central | Midwest | Not in a census Place | Gas, 80% Usage | EnergyStar, 80% Usage | Yes | Electric, 80% Usage | 65F | No | 0F | None | Not Applicable | G2601630 | G2601630, G26003201 | None | 290 Rated kWh, 80% Usage | 20 ft^2 | Fiberglass | 20% Leakage, R-6 | 2 ft | None | data/cambium/LRMER_MidCase_15_2025start,data/cambium/LRMER_LowRECost_15_2025start,data/cambium/LRMER_95DecarbBy2035_15_2025start,data/cambium/LRMER_LowRECost_25_2025start | kg/MWh,kg/MWh,kg/MWh,kg/MWh | /lib/resources/data/cambium/LRMER_MidCase_15_2025start/RFCMc.csv,/lib/resources/data/cambium/LRMER_LowRECost_15_2025start/RFCMc.csv,/lib/resources/data/cambium/LRMER_95DecarbBy2035_15_2025start/RFCMc.csv,/lib/resources/data/cambium/LRMER_LowRECost_25_2025start/RFCMc.csv | lb/MBtu,lb/MBtu,lb/MBtu,lb/MBtu | 195.9,195.9,195.9,195.9 | 147.3,147.3,147.3,147.3 | 177.8,177.8,177.8,177.8 | LRMER_MidCase_15_2025start,LRMER_LowRECost_15_2025start,LRMER_95DecarbBy2035_15_2025start,LRMER_LowRECost_25_2025start | CO2e,CO2e,CO2e,CO2e | 200.0,200.0,200.0,200.0 | 300-400% | RFCMc | Vented Attic | None | Left | None | None | 5 | Single-Family Attached | Single-Family Attached | Single-Family Attached | 1500-1999 | 1500-2499 | Unheated Basement | None | 1 | 1 | <8 | Wood, Medium/Dark | Wood Frame | No | Natural Gas | 65F | Yes | 3F | Night -2h | No Exterior Use | Uninsulated | 50% Usage | AC, SEER 13 | 100% Conditioned | Central AC | Yes | None | No | Fuel Furnace, 80% AFUE | Ducted Heating | Natural Gas Fuel Furnace | None | None | None | No | None | None | None | None | 50000-59999 | 40000-59999 | 40000-59999 | 10 ACH50 | R-38 | Uninsulated | Uninsulated | Uninsulated | Unfinished, Uninsulated | None | Wood Stud, R-15 | Summer = 0.7, Winter = 0.85 | MISO | 100% CFL | 100% Usage | 100% Usage | CR04 | None | None | None | None | None | None | Electric | None | None | None | None | Cooling Season, 7 days/wk | 12 | 2 | West | None | 50% | 104% | G26003201 | In metro area, not/partially in principal city | None | None | No | Hour15 | 103 | EF 17.6, 100% Usage | Composition Shingles | Stochastic | 1 | 1 | 2018 | 31 | 12 | 15 | None | MI | Owner | 1 | Low | Occupied | 2000s | 2000-09 | Natural Gas Premium | Natural Gas | Yes | Detroit Metropolita | 42.22 | -83.35 | F9 B9 L9 R9 | Triple, Low-E, Non-metal, Air, L-Gain | 0 | 0 |  | 26.3764 | 0.053698 |  | 17.2912 | 0.035202 |  | 293.9503 | 0.59843 |  | 2565.8372 | 5.2236 |  | 66.2341 | 0.13484 |  | 0 | 0 |  | 421.4362 | 0.85797 |  | 0 | 0 | 860.7497 | 850.1992 | 0 | 46.0122 | 0.093673 |  | 0 | 616.0354 | 1.2541 |  | 21.9803 | 0.044748 |  | 1007.2853 | 2.0507 |  | 0 | 0 | 0 | 311.5345 | 0.63423 |  | 434.0383 | 0.88362 |  | 0 | 0 | 0 | 0 | 351.3922 | 0 | 0 | 0 | 16633.8347 | 33.8635 |  | 0 | 2123.593 | 4.3233 |  | 0 | 0 | 0 | 0 |  | 0 | 0 | 0 | 0 | 0 | 26647.487 | 26647.487 | 54.2495 |  | 7538.6671 | 7538.6671 | 0 | 19108.8199 | 0 | 1386.6301 | 0 | 4356.424 | 0 | 3072.9745 | 0 | 4356.424 | 0 | 2922.8531 | 0 | 4356.424 | 0 | 3198.3946 | 0 | 4356.424 | 0 | 5743.0541 | 7429.3985 | 7279.2771 | 7554.8186
197272 | 0 | 242.131 | TRUE | 1220 | Non-CBSA East North Central | 5A | 5A | Hour15 | 3 | Cold | None | Standard Efficiency | East North Central | East North Central | Midwest | In another census Place | Electric, 80% Usage | EnergyStar, 80% Usage | Yes | Electric, 80% Usage | 75F | Yes | 2F | Day Setup -1h | Not Applicable | G2600490 | G2600490, G26001702 | None | None | 20 ft^2 | Fiberglass | 0% Leakage, Uninsulated | 2 ft | None | data/cambium/LRMER_MidCase_15_2025start,data/cambium/LRMER_LowRECost_15_2025start,data/cambium/LRMER_95DecarbBy2035_15_2025start,data/cambium/LRMER_LowRECost_25_2025start | kg/MWh,kg/MWh,kg/MWh,kg/MWh | /lib/resources/data/cambium/LRMER_MidCase_15_2025start/RFCMc.csv,/lib/resources/data/cambium/LRMER_LowRECost_15_2025start/RFCMc.csv,/lib/resources/data/cambium/LRMER_95DecarbBy2035_15_2025start/RFCMc.csv,/lib/resources/data/cambium/LRMER_LowRECost_25_2025start/RFCMc.csv | lb/MBtu,lb/MBtu,lb/MBtu,lb/MBtu | 195.9,195.9,195.9,195.9 | 147.3,147.3,147.3,147.3 | 177.8,177.8,177.8,177.8 | LRMER_MidCase_15_2025start,LRMER_LowRECost_15_2025start,LRMER_95DecarbBy2035_15_2025start,LRMER_LowRECost_25_2025start | CO2e,CO2e,CO2e,CO2e | 200.0,200.0,200.0,200.0 | 300-400% | RFCMc | Vented Attic | None | None | None | None | None | Single-Family Detached | Single-Family Detached | Single-Family Detached | 1000-1499 | 0-1499 | Heated Basement | None | 1 | 1 | <8 | None | Brick | No | Electricity | 70F | Yes | 12F | Night | No Exterior Use | Uninsulated | 50% Usage | AC, SEER 13 | 100% Conditioned | Central AC | Yes | None | No | Electric Furnace, 100% AFUE | Ducted Heating | Electricity Electric Furnace | None | None | None | No | None | None | None | None | 50000-59999 | 40000-59999 | 40000-59999 | 15 ACH50 | R-49 | Uninsulated | Uninsulated | Uninsulated | Unfinished, Uninsulated | None | Brick, 12-in, 3-wythe, R-7 | Summer = 0.7, Winter = 0.85 | MISO | 100% LED | 100% Usage | 100% Usage | CR04 | None | EF 15.9 | None | None | None | None | None | None | None | None | None | Cooling Season, 7 days/wk | Left/Right at 15ft | 2 | North | None | 50% | 85% | G26001702 | In metro area, not/partially in principal city | None | None | No | Hour7 | 103 | EF 17.6, 100% Usage | Composition Shingles | Stochastic | 1 | 1 | 2018 | 31 | 12 | 15 | None | MI | Owner | 1 | Low | Occupied | 1970s | 1960-79 | Electric Premium | Electricity | Yes | Flint Bishop Intl | 42.97 | -83.75 | F9 B9 L9 R9 | Double, Clear, Metal, Air | 67.9925 | 0.19004 |  | 320.0336 | 0.89452 |  | 18.7565 | 0.052426 |  | 58.9073 | 0.16465 |  | 1118.3592 | 3.1259 |  | 0 | 0 |  | 0 | 0 |  | 348.4615 | 0.97398 |  | 0 | 14635.9692 | 0 | 0 | 1285.1166 | 26.9625 | 0.075363 |  | 0 | 375.131 | 1.0485 |  | 21.9803 | 0.061437 |  | 895.3321 | 2.5025 |  | 0 | 0 | 0 | 324.4297 | 0.90681 |  | 914.0887 | 2.555 |  | 0 | 0 | 0 | 0 | 0 | 0 | 0 | 0 | 0 | 0 |  | 0 | 0 | 0 |  | 0 | 0 | 0 | 0 |  | 0 | 0 | 0 | 0 | 0 | 20411.5208 | 20411.5208 | 57.0519 |  | 20411.5208 | 20411.5208 | 0 | 0 | 0 | 3521.7488 | 0 | 0 | 0 | 8021.6559 | 0 | 0 | 0 | 7518.5176 | 0 | 0 | 0 | 8426.2916 | 0 | 0 | 0 | 3521.7488 | 8021.6559 | 7518.5176 | 8426.2916
197292 | 0 | 242.131 | TRUE | 2663 | Non-CBSA East North Central | 5A | 5A | Hour0 | 3 | Cold | None | Standard Efficiency | East North Central | East North Central | Midwest | In another census Place | Gas, 100% Usage | EnergyStar, 100% Usage | Yes | Electric, 100% Usage | 72F | No | 0F | None | Not Applicable | G2600810 | G2600810, G26001003 | None | 290 Rated kWh, 100% Usage | 20 ft^2 | Fiberglass | 0% Leakage, Uninsulated | 2 ft | None | data/cambium/LRMER_MidCase_15_2025start,data/cambium/LRMER_LowRECost_15_2025start,data/cambium/LRMER_95DecarbBy2035_15_2025start,data/cambium/LRMER_LowRECost_25_2025start | kg/MWh,kg/MWh,kg/MWh,kg/MWh | /lib/resources/data/cambium/LRMER_MidCase_15_2025start/RFCMc.csv,/lib/resources/data/cambium/LRMER_LowRECost_15_2025start/RFCMc.csv,/lib/resources/data/cambium/LRMER_95DecarbBy2035_15_2025start/RFCMc.csv,/lib/resources/data/cambium/LRMER_LowRECost_25_2025start/RFCMc.csv | lb/MBtu,lb/MBtu,lb/MBtu,lb/MBtu | 195.9,195.9,195.9,195.9 | 147.3,147.3,147.3,147.3 | 177.8,177.8,177.8,177.8 | LRMER_MidCase_15_2025start,LRMER_LowRECost_15_2025start,LRMER_95DecarbBy2035_15_2025start,LRMER_LowRECost_25_2025start | CO2e,CO2e,CO2e,CO2e | 200.0,200.0,200.0,200.0 | 400%+ | RFCMc | Vented Attic | None | None | None | None | None | Single-Family Detached | Single-Family Detached | Single-Family Detached | 2500-2999 | 2500-3999 | Heated Basement | 2 Car | 1 | 1 | <8 | Vinyl, Light | Brick | No | Natural Gas | 67F | Yes | 3F | Day and Night | No Exterior Use | Uninsulated | 100% Usage | AC, SEER 13 | 100% Conditioned | Central AC | Yes | None | No | Fuel Furnace, 80% AFUE | Ducted Heating | Natural Gas Fuel Furnace | None | None | None | No | None | None | None | None | 180000-199999 | 140000+ | 150000+ | 10 ACH50 | R-38 | Uninsulated | Wall R-5, Exterior | R-5, Exterior | Unfinished, Uninsulated | None | Brick, 12-in, 3-wythe, R-19 | Summer = 0.7, Winter = 0.85 | MISO | 100% LED | 100% Usage | 100% Usage | CR04 | None | None | EF 12, National Average | Gas Fireplace | None | None | None | None | None | None | None | Cooling Season, 7 days/wk | Left/Right at 15ft | 1 | Northeast | None | 100% | 85% | G26001003 | In metro area, not/partially in principal city | None | None | No | Hour8 | 103 | EF 17.6, 100% Usage | Composition Shingles | Stochastic | 1 | 1 | 2018 | 31 | 12 | 15 | None | MI | Owner | 1 | Medium | Occupied | 2000s | 2000-09 | Natural Gas Standard | Natural Gas | Yes | Grand Rapids Kent C | 42.88 | -85.52 | F30 B30 L30 R30 | Double, Low-E, Non-metal, Air, M-Gain | 67.9925 | 0.087065 |  | 24.618 | 0.031524 |  | 16.1189 | 0.02064 |  | 521.9596 | 0.66837 |  | 1856.3122 | 2.377 |  | 56.5627 | 0.072429 |  | 319.7405 | 0.40943 |  | 399.4559 | 0.51151 |  | 0 | 0 | 0 | 0 | 0 | 38.9785 | 0.049912 |  | 16.7051 | 677.8734 | 0.86802 |  | 21.9803 | 0.028146 |  | 1906.4273 | 2.4412 |  | 0 | 0 | 0 | 339.6694 | 0.43495 |  | 434.0383 | 0.55579 |  | 0 | 0 | 0 | 0 | 327.3604 | 1545.0707 | 0 | 0 | 18541.7274 | 23.7429 |  | 0 | 2875.3203 | 3.6819 |  | 0 | 0 | 0 | 0 |  | 0 | 0 | 0 | 0 | 0 | 29987.618 | 29987.618 | 38.3995 |  | 6698.1393 | 6698.1393 | 0 | 23289.4787 | 0 | 1226.2158 | 0 | 5309.5005 | 0 | 2714.0523 | 0 | 5309.5005 | 0 | 2589.6886 | 0 | 5309.5005 | 0 | 2824.3088 | 0 | 5309.5005 | 0 | 6535.7163 | 8023.5528 | 7899.1891 | 8133.8093
197308 | 0 | 242.131 | TRUE | 1690 | Non-CBSA East North Central | 5A | 5A | Hour20 | 3 | Cold | None | Standard Efficiency, No usage | East North Central | East North Central | Midwest | Not in a census Place | Electric, 80% Usage | EnergyStar, 80% Usage | Yes | Electric, 80% Usage | 72F | No | 0F | None | Not Applicable | G2600570 | G2600570, G26001200 | None | 318 Rated kWh, 80% Usage | 20 ft^2 | Fiberglass | 0% Leakage, Uninsulated | 2 ft | None | data/cambium/LRMER_MidCase_15_2025start,data/cambium/LRMER_LowRECost_15_2025start,data/cambium/LRMER_95DecarbBy2035_15_2025start,data/cambium/LRMER_LowRECost_25_2025start | kg/MWh,kg/MWh,kg/MWh,kg/MWh | /lib/resources/data/cambium/LRMER_MidCase_15_2025start/RFCMc.csv,/lib/resources/data/cambium/LRMER_LowRECost_15_2025start/RFCMc.csv,/lib/resources/data/cambium/LRMER_95DecarbBy2035_15_2025start/RFCMc.csv,/lib/resources/data/cambium/LRMER_LowRECost_25_2025start/RFCMc.csv | lb/MBtu,lb/MBtu,lb/MBtu,lb/MBtu | 195.9,195.9,195.9,195.9 | 147.3,147.3,147.3,147.3 | 177.8,177.8,177.8,177.8 | LRMER_MidCase_15_2025start,LRMER_LowRECost_15_2025start,LRMER_95DecarbBy2035_15_2025start,LRMER_LowRECost_25_2025start | CO2e,CO2e,CO2e,CO2e | 200.0,200.0,200.0,200.0 | 300-400% | RFCMc | Vented Attic | None | None | None | None | None | Single-Family Detached | Single-Family Detached | Single-Family Detached | 1500-1999 | 1500-2499 | Heated Basement | 2 Car | 1 | 1 | <8 | Vinyl, Light | Brick | No | Propane | 55F | Yes | 6F | Night +3h | No Exterior Use | Uninsulated | 50% Usage | Room AC, EER 10.7 | 20% Conditioned | Room AC | Yes | None | No | Fuel Furnace, 80% AFUE | Ducted Heating | Propane Fuel Furnace | None | None | None | No | None | None | None | None | 35000-39999 | 20000-39999 | 20000-39999 | 15 ACH50 | R-19 | Uninsulated | Uninsulated | Uninsulated | Unfinished, Uninsulated | None | Brick, 12-in, 3-wythe, Uninsulated | Summer = 0.7, Winter = 0.85 | MISO | 100% LED | 100% Usage | 100% Usage | CR04 | None | EF 17.6 | EF 12, National Average | None | None | None | None | None | None | None | None | Cooling Season, 7 days/wk | Left/Right at 15ft | 1 | East | None | 50% | 85% | G26001200 | Not/partially in metro area | None | None | No | Hour15 | 103 | EF 17.6, 100% Usage | Composition Shingles | Stochastic | 1 | 1 | 2018 | 31 | 12 | 15 | None | MI | Owner | 1 | Low | Vacant | 1960s | 1960-79 | Electric Standard | Electricity | Yes | Gratiot Community | 43.32 | -84.69 | F6 B6 L6 R6 | Double, Clear, Non-metal, Air | 0 | 0 |  | 0 | 0 |  | 0 | 0 |  | 0 | 0 |  | 275.4868 | 0.55586 |  | 0 | 0 |  | 319.7405 | 0.64516 |  | 339.0832 | 0.68419 |  | 0 | 0 | 0 | 0 | 362.2358 | 0 | 0 |  | 0 | 0 | 0 |  | 21.9803 | 0.044351 |  | 0 | 0 |  | 0 | 0 | 0 | 0 | 0 |  | 868.0765 | 1.7516 |  | 0 | 0 | 0 | 0 | 0 | 0 | 0 | 0 | 0 | 0 |  | 0 | 0 | 0 |  | 0 | 0 | 0 | 0 |  | 0 | 0 | 13355.2487 | 0 | 0 | 15541.8519 | 15541.8519 | 31.3596 |  | 2186.6033 | 2186.6033 | 0 | 0 | 13355.2487 | 396.8815 | 0 | 0 | 3675.1555 | 889.7387 | 0 | 0 | 3675.1555 | 838.4868 | 0 | 0 | 3675.1555 | 924.277 | 0 | 0 | 3675.1555 | 4072.0371 | 4564.8942 | 4513.6423 | 4599.4325
197315 | 0 | 242.131 | TRUE | 1220 | CBSA Detroit-Warren-Dearborn, MI | 5A | 5A | Hour21 | 3 | Cold | None | Standard Efficiency | East North Central | East North Central | Midwest | Not in a census Place | Electric, 120% Usage | Standard, 120% Usage | Yes | Gas, 120% Usage | 72F | No | 0F | None | Not Applicable | G2601250 | G2601250, G26002901 | None | None | 20 ft^2 | Fiberglass | 30% Leakage, R-8 | 2 ft | None | data/cambium/LRMER_MidCase_15_2025start,data/cambium/LRMER_LowRECost_15_2025start,data/cambium/LRMER_95DecarbBy2035_15_2025start,data/cambium/LRMER_LowRECost_25_2025start | kg/MWh,kg/MWh,kg/MWh,kg/MWh | /lib/resources/data/cambium/LRMER_MidCase_15_2025start/RFCMc.csv,/lib/resources/data/cambium/LRMER_LowRECost_15_2025start/RFCMc.csv,/lib/resources/data/cambium/LRMER_95DecarbBy2035_15_2025start/RFCMc.csv,/lib/resources/data/cambium/LRMER_LowRECost_25_2025start/RFCMc.csv | lb/MBtu,lb/MBtu,lb/MBtu,lb/MBtu | 195.9,195.9,195.9,195.9 | 147.3,147.3,147.3,147.3 | 177.8,177.8,177.8,177.8 | LRMER_MidCase_15_2025start,LRMER_LowRECost_15_2025start,LRMER_95DecarbBy2035_15_2025start,LRMER_LowRECost_25_2025start | CO2e,CO2e,CO2e,CO2e | 200.0,200.0,200.0,200.0 | 150-200% | RFCMc | Vented Attic | None | None | None | None | None | Mobile Home | Mobile Home | Mobile Home | 1000-1499 | 0-1499 | Ambient | None | 1 | 1 | <8 | Brick, Medium/Dark | Wood Frame | No | Natural Gas | 68F | Yes | 3F | Night +4h | No Exterior Use | Uninsulated | 200% Usage | AC, SEER 15 | 100% Conditioned | Central AC | Yes | None | No | Fuel Furnace, 80% AFUE | Ducted Heating | Natural Gas Fuel Furnace | None | None | None | No | None | None | None | None | 35000-39999 | 20000-39999 | 20000-39999 | 15 ACH50 | R-49 | Ceiling R-30 | None | None | Unfinished, Uninsulated | None | Wood Stud, R-11 | Summer = 0.7, Winter = 0.85 | MISO | 100% Incandescent | 100% Usage | 100% Usage | CR04 | None | None | EF 12, National Average | None | None | None | None | None | None | None | None | Cooling Season, 7 days/wk | Left/Right at 15ft | 4 | North | None | 200% | 94% | G26002901 | In metro area, not/partially in principal city | None | None | No | Hour13 | 103 | EF 15.9, 100% Usage | Metal, Dark | Stochastic | 1 | 1 | 2018 | 31 | 12 | 15 | None | MI | Renter | 1 | High | Occupied | 2010s | 2010s | Natural Gas Standard | Natural Gas | Yes | Oakland Co Intl | 42.67 | -83.42 | F18 B18 L18 R18 | Double, Low-E, Non-metal, Air, M-Gain | 67.9925 | 0.19004 |  | 1484.405 | 4.149 |  | 55.6835 | 0.15564 |  | 722.7133 | 2.02 |  | 2171.6566 | 6.07 |  | 0 | 0 |  | 319.7405 | 0.8937 |  | 288.9681 | 0.80769 |  | 0 | 0 | 0 | 0 | 0 | 160.896 | 0.44972 |  | 0 | 1535.3993 | 4.2916 |  | 21.9803 | 0.061437 |  | 5077.4563 | 14.1919 |  | 0 | 0 | 0 | 44.2537 | 0.12369 |  | 480.0504 | 1.3418 |  | 0 | 0 | 0 | 0 | 0 | 0 | 0 | 0 | 15094.3324 | 42.1899 |  | 0 | 12114.3857 | 33.8607 |  | 0 | 0 | 1297.1326 | 3.6256 |  | 0 | 0 | 0 | 0 | 0 | 40936.4601 | 40936.4601 | 114.4208 |  | 12430.6094 | 12430.6094 | 0 | 28505.8507 | 0 | 2238.1509 | 0 | 6498.7313 | 0 | 5013.7615 | 0 | 6498.7313 | 0 | 4754.0939 | 0 | 6498.7313 | 0 | 5223.8265 | 0 | 6498.7313 | 0 | 8736.8821 | 11512.4928 | 11252.8252 | 11722.5577
197340 | 0 | 242.131 | TRUE | 2663 | CBSA Detroit-Warren-Dearborn, MI | 5A | 5A | Hour23 | 3 | Cold | None | None | East North Central | East North Central | Midwest | Not in a census Place | Electric, 100% Usage | EnergyStar, 100% Usage | Yes | Electric, 100% Usage | 76F | No | 0F | None | Not Applicable | G2601250 | G2601250, G26002902 | None | None | 20 ft^2 | Fiberglass | 20% Leakage, Uninsulated | 2 ft | None | data/cambium/LRMER_MidCase_15_2025start,data/cambium/LRMER_LowRECost_15_2025start,data/cambium/LRMER_95DecarbBy2035_15_2025start,data/cambium/LRMER_LowRECost_25_2025start | kg/MWh,kg/MWh,kg/MWh,kg/MWh | /lib/resources/data/cambium/LRMER_MidCase_15_2025start/RFCMc.csv,/lib/resources/data/cambium/LRMER_LowRECost_15_2025start/RFCMc.csv,/lib/resources/data/cambium/LRMER_95DecarbBy2035_15_2025start/RFCMc.csv,/lib/resources/data/cambium/LRMER_LowRECost_25_2025start/RFCMc.csv | lb/MBtu,lb/MBtu,lb/MBtu,lb/MBtu | 195.9,195.9,195.9,195.9 | 147.3,147.3,147.3,147.3 | 177.8,177.8,177.8,177.8 | LRMER_MidCase_15_2025start,LRMER_LowRECost_15_2025start,LRMER_95DecarbBy2035_15_2025start,LRMER_LowRECost_25_2025start | CO2e,CO2e,CO2e,CO2e | 200.0,200.0,200.0,200.0 | 300-400% | RFCMc | Vented Attic | None | None | None | None | None | Single-Family Detached | Single-Family Detached | Single-Family Detached | 2500-2999 | 2500-3999 | Unheated Basement | 2 Car | 2 | 2 | <8 | None | Brick | No | Natural Gas | 65F | No | 0F | None | No Exterior Use | Uninsulated | 100% Usage | AC, SEER 13 | 60% Conditioned | Central AC | Yes | None | No | Fuel Furnace, 80% AFUE | Ducted Heating | Natural Gas Fuel Furnace | None | None | None | No | None | None | None | None | 100000-119999 | 100000-119999 | 100000-149999 | 10 ACH50 | R-38 | Ceiling R-19 | Uninsulated | Uninsulated | Unfinished, Uninsulated | None | Brick, 12-in, 3-wythe, R-11 | Summer = 0.7, Winter = 0.85 | MISO | 100% Incandescent | 100% Usage | 100% Usage | CR04 | None | None | EF 12, National Average | None | None | None | None | None | None | None | Typical Efficiency | Cooling Season, 7 days/wk | Left/Right at 15ft | 6 | East | None | 100% | 85% | G26002902 | In metro area, not/partially in principal city | None | None | No | Hour21 | 103 | EF 17.6, 100% Usage | Asphalt Shingles, Medium | Stochastic | 1 | 1 | 2018 | 31 | 12 | 15 | None | MI | Owner | 1 | Medium | Occupied | 1990s | 1980-99 | Natural Gas Standard | Natural Gas | Yes | Oakland Co Intl | 42.67 | -83.42 | F12 B12 L12 R12 | Single, Clear, Non-metal | 0 | 0 |  | 897.6767 | 1.1495 |  | 52.4597 | 0.067175 |  | 70.044 | 0.089692 |  | 1237.053 | 1.5841 |  | 0 | 0 |  | 319.7405 | 0.40943 |  | 855.7675 | 1.0958 |  | 0 | 0 | 0 | 0 | 0 | 233.2846 | 0.29872 |  | 99.9372 | 2774.2107 | 3.5524 |  | 21.9803 | 0.028146 |  | 3168.3913 | 4.0572 |  | 0 | 0 | 0 | 669.0813 | 0.85677 |  | 434.0383 | 0.55579 |  | 627.7582 | 0 | 0 | 0 | 0 | 0 | 0 | 0 | 33467.2508 | 42.8552 |  | 0 | 8826.7145 | 11.3027 |  | 0 | 0 | 0 | 0 |  | 0 | 0 | 0 | 0 | 0 | 53754.8026 | 53754.8026 | 68.8336 |  | 11460.8373 | 11460.8373 | 0 | 42293.9653 | 0 | 2052.9192 | 0 | 9642.1518 | 0 | 4612.0215 | 0 | 9642.1518 | 0 | 4355.1622 | 0 | 9642.1518 | 0 | 4821.7758 | 0 | 9642.1518 | 0 | 11695.071 | 14254.1733 | 13997.314 | 14463.9276
197351 | 0 | 242.131 | TRUE | 1690 | CBSA Detroit-Warren-Dearborn, MI | 5A | 5A | Hour4 | 3 | Cold | None | None | East North Central | East North Central | Midwest | Not in a census Place | Gas, 100% Usage | EnergyStar, 100% Usage | Yes | Electric, 100% Usage | 72F | No | 0F | None | Not Applicable | G2601250 | G2601250, G26002904 | None | None | 20 ft^2 | Fiberglass | 20% Leakage, Uninsulated | 2 ft | None | data/cambium/LRMER_MidCase_15_2025start,data/cambium/LRMER_LowRECost_15_2025start,data/cambium/LRMER_95DecarbBy2035_15_2025start,data/cambium/LRMER_LowRECost_25_2025start | kg/MWh,kg/MWh,kg/MWh,kg/MWh | /lib/resources/data/cambium/LRMER_MidCase_15_2025start/RFCMc.csv,/lib/resources/data/cambium/LRMER_LowRECost_15_2025start/RFCMc.csv,/lib/resources/data/cambium/LRMER_95DecarbBy2035_15_2025start/RFCMc.csv,/lib/resources/data/cambium/LRMER_LowRECost_25_2025start/RFCMc.csv | lb/MBtu,lb/MBtu,lb/MBtu,lb/MBtu | 195.9,195.9,195.9,195.9 | 147.3,147.3,147.3,147.3 | 177.8,177.8,177.8,177.8 | LRMER_MidCase_15_2025start,LRMER_LowRECost_15_2025start,LRMER_95DecarbBy2035_15_2025start,LRMER_LowRECost_25_2025start | CO2e,CO2e,CO2e,CO2e | 200.0,200.0,200.0,200.0 | 100-150% | RFCMc | Vented Attic | None | None | None | None | None | Single-Family Detached | Single-Family Detached | Single-Family Detached | 1500-1999 | 1500-2499 | Vented Crawlspace | None | 1 | 1 | <8 | None | Brick | No | Natural Gas | 60F | Yes | 3F | Night +2h | No Exterior Use | Uninsulated | 100% Usage | AC, SEER 15 | 100% Conditioned | Central AC | Yes | None | No | Fuel Furnace, 80% AFUE | Ducted Heating | Natural Gas Fuel Furnace | None | None | None | No | None | None | None | None | 15000-19999 | <20000 | <20000 | 15 ACH50 | R-19 | Uninsulated | Uninsulated | Uninsulated | Unfinished, Uninsulated | None | Brick, 12-in, 3-wythe, Uninsulated | Summer = 0.7, Winter = 0.85 | MISO | 100% CFL | 100% Usage | 100% Usage | CR04 | None | None | EF 12, National Average | None | None | None | None | None | None | None | None | Cooling Season, 7 days/wk | Left/Right at 15ft | 1 | Northeast | None | 100% | 85% | G26002904 | In metro area, not/partially in principal city | None | None | No | Hour17 | 103 | EF 17.6, 100% Usage | Composition Shingles | Stochastic | 1 | 1 | 2018 | 31 | 12 | 15 | None | MI | Owner | 1 | Medium | Occupied | 1950s | 1940-59 | Natural Gas Standard | Natural Gas | Yes | Oakland Co Intl | 42.67 | -83.42 | F6 B6 L6 R6 | Double, Low-E, Non-metal, Air, M-Gain | 0 | 0 |  | 24.618 | 0.049673 |  | 16.1189 | 0.032524 |  | 306.5523 | 0.61855 |  | 1953.9048 | 3.9425 |  | 0 | 0 |  | 319.7405 | 0.64516 |  | 722.1271 | 1.4571 |  | 0 | 0 | 0 | 0 | 0 | 46.0122 | 0.092841 |  | 0 | 620.1384 | 1.2513 |  | 21.9803 | 0.044351 |  | 1658.1961 | 3.3458 |  | 0 | 0 | 0 | 339.6694 | 0.68537 |  | 434.0383 | 0.87578 |  | 0 | 0 | 0 | 0 | 327.3604 | 0 | 0 | 0 | 28240.0352 | 56.9814 |  | 0 | 2894.663 | 5.8407 |  | 0 | 0 | 0 | 0 |  | 0 | 0 | 0 | 0 | 0 | 37925.741 | 37925.741 | 76.5247 |  | 6463.3894 | 6463.3894 | 0 | 31462.3516 | 0 | 1193.4809 | 0 | 7172.7487 | 0 | 2634.8219 | 0 | 7172.7487 | 0 | 2505.2124 | 0 | 7172.7487 | 0 | 2743.2586 | 0 | 7172.7487 | 0 | 8366.2296 | 9807.5706 | 9677.9611 | 9916.0073
197353 | 0 | 242.131 | TRUE | 885 | CBSA Detroit-Warren-Dearborn, MI | 5A | 5A | Hour0 | 2 | Cold | None | Standard Efficiency | East North Central | East North Central | Midwest | MI, Detroit | Gas, 100% Usage | EnergyStar, 100% Usage | Yes | Gas, 100% Usage | 68F | No | 0F | None | Not Applicable | G2601630 | G2601630, G26003211 | None | None | 20 ft^2 | Fiberglass | 0% Leakage, Uninsulated | 2 ft | None | data/cambium/LRMER_MidCase_15_2025start,data/cambium/LRMER_LowRECost_15_2025start,data/cambium/LRMER_95DecarbBy2035_15_2025start,data/cambium/LRMER_LowRECost_25_2025start | kg/MWh,kg/MWh,kg/MWh,kg/MWh | /lib/resources/data/cambium/LRMER_MidCase_15_2025start/RFCMc.csv,/lib/resources/data/cambium/LRMER_LowRECost_15_2025start/RFCMc.csv,/lib/resources/data/cambium/LRMER_95DecarbBy2035_15_2025start/RFCMc.csv,/lib/resources/data/cambium/LRMER_LowRECost_25_2025start/RFCMc.csv | lb/MBtu,lb/MBtu,lb/MBtu,lb/MBtu | 195.9,195.9,195.9,195.9 | 147.3,147.3,147.3,147.3 | 177.8,177.8,177.8,177.8 | LRMER_MidCase_15_2025start,LRMER_LowRECost_15_2025start,LRMER_95DecarbBy2035_15_2025start,LRMER_LowRECost_25_2025start | CO2e,CO2e,CO2e,CO2e | 200.0,200.0,200.0,200.0 | 0-100% | RFCMc | Vented Attic | None | None | None | None | None | Single-Family Detached | Single-Family Detached | Single-Family Detached | 750-999 | 0-1499 | Heated Basement | 1 Car | 1 | 1 | <8 | Brick, Medium/Dark | Wood Frame | No | Natural Gas | 62F | Yes | 12F | Night -2h | No Exterior Use | Uninsulated | 100% Usage | Room AC, EER 9.8 | 20% Conditioned | Room AC | Yes | None | No | Fuel Furnace, 60% AFUE | Ducted Heating | Natural Gas Fuel Furnace | None | None | None | No | None | None | None | None | <10000 | <20000 | <20000 | 40 ACH50 | R-38 | Uninsulated | Uninsulated | Uninsulated | Unfinished, Uninsulated | None | Wood Stud, Uninsulated | Summer = 0.7, Winter = 0.85 | MISO | 100% Incandescent | 100% Usage | 100% Usage | CR04 | None | EF 15.9 | None | None | None | None | None | None | None | None | None | Cooling Season, 7 days/wk | Left/Right at 15ft | 1 | North | None | 100% | 85% | G26003211 | In metro area, principal city | None | None | No | Hour18 | 103 | EF 17.6, 100% Usage | Composition Shingles | Stochastic | 1 | 1 | 2018 | 31 | 12 | 15 | None | MI | Renter | 1 | Medium | Occupied | 1940s | 1940-59 | Natural Gas Standard | Natural Gas | Yes | Detroit Metropolita | 42.22 | -83.35 | F18 B18 L18 R18 | Single, Clear, Non-metal | 67.9925 | 0.26198 |  | 24.618 | 0.094856 |  | 16.1189 | 0.062108 |  | 0 | 0 |  | 636.2573 | 2.4516 |  | 0 | 0 |  | 0 | 0 |  | 382.1647 | 1.4725 |  | 0 | 0 | 0 | 0 | 0 | 144.191 | 0.55558 |  | 99.9372 | 1247.8966 | 4.8083 |  | 16.412 | 0.063237 |  | 1453.0464 | 5.5987 |  | 0 | 0 | 0 | 23.1526 | 0.08921 |  | 914.0887 | 3.5221 |  | 0 | 0 | 0 | 0 | 327.3604 | 0 | 0 | 0 | 20121.3805 | 77.5298 |  | 0 | 2882.354 | 11.106 |  | 0 | 0 | 679.6318 | 2.6187 |  | 0 | 0 | 0 | 0 | 0 | 29036.8955 | 29036.8955 | 111.8823 |  | 5025.8758 | 5025.8758 | 0 | 24011.0197 | 0 | 911.7892 | 0 | 5474.018 | 0 | 2044.8956 | 0 | 5474.018 | 0 | 1924.7485 | 0 | 5474.018 | 0 | 2139.7254 | 0 | 5474.018 | 0 | 6385.8072 | 7518.9136 | 7398.7665 | 7613.7434
197497 | 0 | 242.131 | TRUE | 2176 | Non-CBSA East North Central | 5A | 5A | Hour0 | 4 | Cold | None | Standard Efficiency | East North Central | East North Central | Midwest | Not in a census Place | Gas, 100% Usage | EnergyStar, 100% Usage | Yes | Electric, 100% Usage | 75F | Yes | 2F | Night Setback +3h | Not Applicable | G2601170 | G2601170, G26001100 | None | None | 20 ft^2 | Fiberglass | 30% Leakage, R-8 | 2 ft | None | data/cambium/LRMER_MidCase_15_2025start,data/cambium/LRMER_LowRECost_15_2025start,data/cambium/LRMER_95DecarbBy2035_15_2025start,data/cambium/LRMER_LowRECost_25_2025start | kg/MWh,kg/MWh,kg/MWh,kg/MWh | /lib/resources/data/cambium/LRMER_MidCase_15_2025start/RFCMc.csv,/lib/resources/data/cambium/LRMER_LowRECost_15_2025start/RFCMc.csv,/lib/resources/data/cambium/LRMER_95DecarbBy2035_15_2025start/RFCMc.csv,/lib/resources/data/cambium/LRMER_LowRECost_25_2025start/RFCMc.csv | lb/MBtu,lb/MBtu,lb/MBtu,lb/MBtu | 195.9,195.9,195.9,195.9 | 147.3,147.3,147.3,147.3 | 177.8,177.8,177.8,177.8 | LRMER_MidCase_15_2025start,LRMER_LowRECost_15_2025start,LRMER_95DecarbBy2035_15_2025start,LRMER_LowRECost_25_2025start | CO2e,CO2e,CO2e,CO2e | 200.0,200.0,200.0,200.0 | 200-300% | RFCMc | Vented Attic | None | None | None | None | None | Single-Family Detached | Single-Family Detached | Single-Family Detached | 2000-2499 | 1500-2499 | Slab | None | 1 | 1 | <8 | Vinyl, Light | Brick | No | Natural Gas | 72F | Yes | 6F | Day | No Exterior Use | Uninsulated | 100% Usage | AC, SEER 13 | 100% Conditioned | Central AC | Yes | None | No | Fuel Furnace, 92.5% AFUE | Ducted Heating | Natural Gas Fuel Furnace | None | None | None | No | None | None | None | None | 50000-59999 | 40000-59999 | 40000-59999 | 6 ACH50 | R-30 | None | None | None | Unfinished, Uninsulated | 2ft R10 Perimeter, Vertical | Brick, 12-in, 3-wythe, R-15 | Summer = 0.7, Winter = 0.85 | MISO | 100% Incandescent | 100% Usage | 100% Usage | CR04 | None | EF 19.9 | None | None | None | None | Electric | None | None | None | None | Cooling Season, 7 days/wk | Left/Right at 15ft | 2 | South | None | 100% | 85% | G26001100 | Not/partially in metro area | None | None | No | Hour10 | 103 | EF 19.9, 100% Usage | Composition Shingles | Stochastic | 1 | 1 | 2018 | 31 | 12 | 15 | None | MI | Owner | 1 | Medium | Occupied | 2010s | 2010s | Natural Gas Standard | Natural Gas | Yes | Gratiot Community | 43.32 | -84.69 | F18 B18 L18 R18 | Double, Low-E, Non-metal, Air, M-Gain | 54.5112 | 0.085424 |  | 35.7547 | 0.056031 |  | 23.4457 | 0.036742 |  | 320.9128 | 0.5029 |  | 1566.7579 | 2.4553 |  | 0 | 0 |  | 0 | 0 |  | 419.9708 | 0.65813 |  | 0 | 0 | 962.1523 | 950.4295 | 0 | 208.6666 | 0.327 |  | 0 | 2355.9983 | 3.6921 |  | 21.9803 | 0.034445 |  | 2034.4994 | 3.1883 |  | 0 | 0 | 0 | 405.6104 | 0.63563 |  | 783.9651 | 1.2285 |  | 0 | 0 | 0 | 0 | 475.0682 | 0 | 0 | 0 | 25180.9594 | 39.461 |  | 0 | 4220.5165 | 6.614 |  | 0 | 0 | 0 | 0 |  | 0 | 0 | 0 | 0 | 0 | 40021.1992 | 40021.1992 | 62.717 |  | 10144.6551 | 10144.6551 | 0 | 29876.5441 | 0 | 1860.8087 | 0 | 6811.2501 | 0 | 4136.4345 | 0 | 6811.2501 | 0 | 3907.4928 | 0 | 6811.2501 | 0 | 4329.6231 | 0 | 6811.2501 | 0 | 8672.0588 | 10947.6845 | 10718.7429 | 11140.8732
197530 | 0 | 242.131 | TRUE | 1690 | CBSA Detroit-Warren-Dearborn, MI | 5A | 5A | Hour3 | 3 | Cold | None | Standard Efficiency | East North Central | East North Central | Midwest | MI, Warren | Gas, 120% Usage | EnergyStar, 120% Usage | Yes | Electric, 120% Usage | 70F | Yes | 2F | Night Setback +4h | Not Applicable | G2600990 | G2600990, G26003006 | None | 290 Rated kWh, 120% Usage | 20 ft^2 | Fiberglass | 10% Leakage, Uninsulated | 2 ft | None | data/cambium/LRMER_MidCase_15_2025start,data/cambium/LRMER_LowRECost_15_2025start,data/cambium/LRMER_95DecarbBy2035_15_2025start,data/cambium/LRMER_LowRECost_25_2025start | kg/MWh,kg/MWh,kg/MWh,kg/MWh | /lib/resources/data/cambium/LRMER_MidCase_15_2025start/RFCMc.csv,/lib/resources/data/cambium/LRMER_LowRECost_15_2025start/RFCMc.csv,/lib/resources/data/cambium/LRMER_95DecarbBy2035_15_2025start/RFCMc.csv,/lib/resources/data/cambium/LRMER_LowRECost_25_2025start/RFCMc.csv | lb/MBtu,lb/MBtu,lb/MBtu,lb/MBtu | 195.9,195.9,195.9,195.9 | 147.3,147.3,147.3,147.3 | 177.8,177.8,177.8,177.8 | LRMER_MidCase_15_2025start,LRMER_LowRECost_15_2025start,LRMER_95DecarbBy2035_15_2025start,LRMER_LowRECost_25_2025start | CO2e,CO2e,CO2e,CO2e | 200.0,200.0,200.0,200.0 | 400%+ | RFCMc | Vented Attic | None | None | None | None | None | Single-Family Detached | Single-Family Detached | Single-Family Detached | 1500-1999 | 1500-2499 | Unheated Basement | 2 Car | 2 | 2 | <8 | Vinyl, Light | Brick | No | Natural Gas | 72F | No | 0F | None | No Exterior Use | Uninsulated | 200% Usage | AC, SEER 13 | 80% Conditioned | Central AC | Yes | None | No | Fuel Furnace, 92.5% AFUE | Ducted Heating | Natural Gas Fuel Furnace | None | None | None | No | None | None | None | None | 180000-199999 | 140000+ | 150000+ | 6 ACH50 | R-38 | Uninsulated | Uninsulated | Uninsulated | Unfinished, Uninsulated | None | Brick, 12-in, 3-wythe, Uninsulated | Summer = 0.7, Winter = 0.85 | MISO | 100% CFL | 100% Usage | 100% Usage | CR04 | None | None | None | None | None | None | Electric | None | None | None | None | Cooling Season, 7 days/wk | Left/Right at 15ft | 3 | East | None | 200% | 85% | G26003006 | In metro area, not/partially in principal city | None | None | No | Hour19 | 103 | EF 15.9, 100% Usage | Composition Shingles | Stochastic | 1 | 1 | 2018 | 31 | 12 | 15 | None | MI | Owner | 1 | High | Occupied | 1960s | 1960-79 | Natural Gas Premium | Natural Gas | Yes | Selfridge Angb | 42.6 | -82.83 | F12 B12 L12 R12 | Single, Clear, Metal | 67.9925 | 0.13719 |  | 56.2696 | 0.11354 |  | 36.6339 | 0.073918 |  | 199.5814 | 0.40271 |  | 2018.6735 | 4.0732 |  | 150.9316 | 0.30454 |  | 0 | 0 |  | 734.4361 | 1.4819 |  | 0 | 0 | 1041.2815 | 1028.6795 | 0 | 46.0122 | 0.092841 |  | 24.911 | 620.1384 | 1.2513 |  | 21.9803 | 0.044351 |  | 4326.0221 | 8.7288 |  | 0 | 0 | 0 | 565.6272 | 1.1413 |  | 480.0504 | 0.96862 |  | 0 | 0 | 0 | 0 | 747.3312 | 0 | 0 | 0 | 33524.9858 | 67.6451 |  | 0 | 8718.2782 | 17.5913 |  | 0 | 0 | 0 | 0 |  | 0 | 0 | 0 | 0 | 0 | 54410.1095 | 54410.1095 | 109.7861 |  | 11419.5142 | 11419.5142 | 0 | 42990.5953 | 0 | 2077.1868 | 0 | 9800.9776 | 0 | 4643.529 | 0 | 9800.9776 | 0 | 4388.6776 | 0 | 9800.9776 | 0 | 4833.1319 | 0 | 9800.9776 | 0 | 11878.1644 | 14444.5066 | 14189.6553 | 14634.1096
197533 | 0 | 242.131 | TRUE | 2176 | Non-CBSA East North Central | 5A | 5A | Hour20 | 4 | Cold | None | Standard Efficiency | East North Central | East North Central | Midwest | Not in a census Place | Electric, 100% Usage | Standard, 100% Usage | Yes | Gas, 100% Usage | 75F | Yes | 2F | Day Setup and Night Setback +5h | Not Applicable | G2601610 | G2601610, G26002703 | None | 290 Rated kWh, 100% Usage | 20 ft^2 | Fiberglass | 20% Leakage, Uninsulated | 2 ft | None | data/cambium/LRMER_MidCase_15_2025start,data/cambium/LRMER_LowRECost_15_2025start,data/cambium/LRMER_95DecarbBy2035_15_2025start,data/cambium/LRMER_LowRECost_25_2025start | kg/MWh,kg/MWh,kg/MWh,kg/MWh | /lib/resources/data/cambium/LRMER_MidCase_15_2025start/RFCMc.csv,/lib/resources/data/cambium/LRMER_LowRECost_15_2025start/RFCMc.csv,/lib/resources/data/cambium/LRMER_95DecarbBy2035_15_2025start/RFCMc.csv,/lib/resources/data/cambium/LRMER_LowRECost_25_2025start/RFCMc.csv | lb/MBtu,lb/MBtu,lb/MBtu,lb/MBtu | 195.9,195.9,195.9,195.9 | 147.3,147.3,147.3,147.3 | 177.8,177.8,177.8,177.8 | LRMER_MidCase_15_2025start,LRMER_LowRECost_15_2025start,LRMER_95DecarbBy2035_15_2025start,LRMER_LowRECost_25_2025start | CO2e,CO2e,CO2e,CO2e | 200.0,200.0,200.0,200.0 | 200-300% | RFCMc | Vented Attic | None | None | None | None | None | Single-Family Detached | Single-Family Detached | Single-Family Detached | 2000-2499 | 1500-2499 | Unheated Basement | 2 Car | 1 | 1 | <8 | Vinyl, Light | Brick | No | Natural Gas | 70F | Yes | 3F | Night +3h | No Exterior Use | Uninsulated | 100% Usage | AC, SEER 13 | 60% Conditioned | Central AC | Yes | None | No | Fuel Furnace, 92.5% AFUE | Ducted Heating | Natural Gas Fuel Furnace | None | None | None | No | None | None | None | None | 100000-119999 | 100000-119999 | 100000-149999 | 15 ACH50 | R-30 | Uninsulated | Uninsulated | Uninsulated | Unfinished, Uninsulated | None | Brick, 12-in, 3-wythe, Uninsulated | Summer = 0.7, Winter = 0.85 | MISO | 100% Incandescent | 100% Usage | 100% Usage | CR04 | None | EF 15.9 | EF 12, National Average | None | None | None | None | None | None | None | Typical Efficiency | Cooling Season, 7 days/wk | Left/Right at 15ft | 7 | South | None | 100% | 85% | G26002703 | In metro area, not/partially in principal city | None | None | No | Hour9 | 103 | EF 19.9, 100% Usage | Composition Shingles | Stochastic | 1 | 1 | 2018 | 31 | 12 | 15 | None | MI | Owner | 1 | Medium | Occupied | 1950s | 1940-59 | Natural Gas Standard | Natural Gas | Yes | Ann Arbor Municipal | 42.22 | -83.75 | F12 B12 L12 R12 | Double, Clear, Metal, Air, Exterior Clear Storm | 67.9925 | 0.10655 |  | 1948.3365 | 3.0532 |  | 72.9747 | 0.11436 |  | 39.5646 | 0.062002 |  | 1208.332 | 1.8936 |  | 264.3501 | 0.41426 |  | 319.7405 | 0.50106 |  | 802.7217 | 1.2579 |  | 0 | 0 | 0 | 0 | 0 | 208.6666 | 0.327 |  | 99.9372 | 2355.9983 | 3.6921 |  | 21.9803 | 0.034445 |  | 3296.4634 | 5.1659 |  | 0 | 0 | 0 | 50.7013 | 0.079454 |  | 880.0924 | 1.3792 |  | 658.5307 | 0 | 0 | 0 | 0 | 0 | 0 | 0 | 36370.4129 | 56.9959 |  | 0 | 11013.9039 | 17.2598 |  | 0 | 0 | 1482.0604 | 2.3225 |  | 0 | 0 | 0 | 0 | 0 | 61163.3462 | 61163.3462 | 95.8488 |  | 12296.676 | 12296.676 | 0 | 48866.3771 | 0 | 2213.7712 | 0 | 11140.5584 | 0 | 4968.6458 | 0 | 11140.5584 | 0 | 4685.376 | 0 | 11140.5584 | 0 | 5190.5791 | 0 | 11140.5584 | 0 | 13354.3295 | 16109.2042 | 15825.9344 | 16331.1374
197553 | 0 | 242.131 | TRUE | 2663 | Non-CBSA East North Central | 6A | 6A | Hour2 | 3 | Cold | None | None | East North Central | East North Central | Midwest | Not in a census Place | Electric, 100% Usage | EnergyStar, 100% Usage | Yes | Electric, 100% Usage | 70F | Yes | 5F | Day Setup -5h | Not Applicable | G2601030 | G2601030, G26000100 | None | 290 Rated kWh, 100% Usage | 20 ft^2 | Fiberglass | None | 2 ft | None | data/cambium/LRMER_MidCase_15_2025start,data/cambium/LRMER_LowRECost_15_2025start,data/cambium/LRMER_95DecarbBy2035_15_2025start,data/cambium/LRMER_LowRECost_25_2025start | kg/MWh,kg/MWh,kg/MWh,kg/MWh | /lib/resources/data/cambium/LRMER_MidCase_15_2025start/MROEc.csv,/lib/resources/data/cambium/LRMER_LowRECost_15_2025start/MROEc.csv,/lib/resources/data/cambium/LRMER_95DecarbBy2035_15_2025start/MROEc.csv,/lib/resources/data/cambium/LRMER_LowRECost_25_2025start/MROEc.csv | lb/MBtu,lb/MBtu,lb/MBtu,lb/MBtu | 195.9,195.9,195.9,195.9 | 147.3,147.3,147.3,147.3 | 177.8,177.8,177.8,177.8 | LRMER_MidCase_15_2025start,LRMER_LowRECost_15_2025start,LRMER_95DecarbBy2035_15_2025start,LRMER_LowRECost_25_2025start | CO2e,CO2e,CO2e,CO2e | 200.0,200.0,200.0,200.0 | 300-400% | MROEc | Vented Attic | None | None | None | None | None | Single-Family Detached | Single-Family Detached | Single-Family Detached | 2500-2999 | 2500-3999 | Unheated Basement | 1 Car | 2 | 2 | <8 | None | Brick | No | Fuel Oil | 68F | No | 0F | None | No Exterior Use | Uninsulated | 100% Usage | Room AC, EER 12.0 | 20% Conditioned | Room AC | No | None | No | Fuel Boiler, 90% AFUE | Non-Ducted Heating | Fuel Oil Fuel Boiler | None | None | None | No | None | None | None | None | 50000-59999 | 40000-59999 | 40000-59999 | 10 ACH50 | R-13 | Uninsulated | Uninsulated | Uninsulated | Unfinished, Uninsulated | None | Brick, 12-in, 3-wythe, Uninsulated | Summer = 0.7, Winter = 0.85 | MISO | 100% LED | 100% Usage | 100% Usage | CR04 | None | EF 10.5 | EF 12, National Average | None | None | None | Electric | Has Pool | Gas | 1.0 HP Pump | None | Cooling Season, 7 days/wk | Left/Right at 15ft | 2 | Southwest | None | 100% | 85% | G26000100 | Not/partially in metro area | None | None | No | Hour19 | 74 | EF 17.6, 100% Usage | Asphalt Shingles, Medium | Stochastic | 1 | 1 | 2018 | 31 | 12 | 15 | None | MI | Owner | 1 | Medium | Occupied | <1940 | <1940 | Electric Standard | Electricity | Yes | Sawyer Intl | 46.35 | -87.38 | F15 B15 L15 R15 | Double, Low-E, Non-metal, Air, M-Gain | 0 | 0 |  | 400.042 | 0.51226 |  | 23.4457 | 0.030022 |  | 0 | 0 |  | 254.9718 | 0.32649 |  | 91.1451 | 0.11671 |  | 319.7405 | 0.40943 |  | 318.5683 | 0.40793 |  | 0 | 0 | 1026.921 | 1014.319 | 3022.1489 | 38.9785 | 0.049912 |  | 16.7051 | 677.8734 | 0.86802 |  | 21.9803 | 0.028146 |  | 2158.7615 | 2.7643 |  | 0 | 2279.2137 | 0 | 405.6104 | 0.51939 |  | 1160.8545 | 1.4865 |  | 0 | 0 | 61031.4642 | 0 | 0 | 0 | 0 | 0 | 0 | 0 |  | 0 | 0 | 0 |  | 0 | 6317.1469 | 0 | 0 |  | 0 | 0 | 0 | 0 | 0 | 80579.5976 | 80579.5976 | 103.183 |  | 13230.9865 | 13230.9865 | 61031.4642 | 6317.1469 | 0 | 2132.3341 | 18504.6527 | 1440.1952 | 0 | 3598.8404 | 18504.6527 | 1440.1952 | 0 | 3336.2812 | 18504.6527 | 1440.1952 | 0 | 4472.4657 | 18504.6527 | 1440.1952 | 0 | 22077.1821 | 23543.6884 | 23281.1292 | 24417.3136
197570 | 0 | 242.131 | TRUE | 1675 | Non-CBSA East North Central | 6A | 6A | Hour1 | 2 | Cold | None | Standard Efficiency, No usage | East North Central | East North Central | Midwest | In another census Place | Electric, 100% Usage | Standard, 100% Usage | Yes | Gas, 100% Usage | 76F | No | 0F | None | Not Applicable | G2601230 | G2601230, G26000600 | None | 290 Rated kWh, 100% Usage | 20 ft^2 | Fiberglass | 0% Leakage, Uninsulated | 2 ft | None | data/cambium/LRMER_MidCase_15_2025start,data/cambium/LRMER_LowRECost_15_2025start,data/cambium/LRMER_95DecarbBy2035_15_2025start,data/cambium/LRMER_LowRECost_25_2025start | kg/MWh,kg/MWh,kg/MWh,kg/MWh | /lib/resources/data/cambium/LRMER_MidCase_15_2025start/RFCMc.csv,/lib/resources/data/cambium/LRMER_LowRECost_15_2025start/RFCMc.csv,/lib/resources/data/cambium/LRMER_95DecarbBy2035_15_2025start/RFCMc.csv,/lib/resources/data/cambium/LRMER_LowRECost_25_2025start/RFCMc.csv | lb/MBtu,lb/MBtu,lb/MBtu,lb/MBtu | 195.9,195.9,195.9,195.9 | 147.3,147.3,147.3,147.3 | 177.8,177.8,177.8,177.8 | LRMER_MidCase_15_2025start,LRMER_LowRECost_15_2025start,LRMER_95DecarbBy2035_15_2025start,LRMER_LowRECost_25_2025start | CO2e,CO2e,CO2e,CO2e | 200.0,200.0,200.0,200.0 | 400%+ | RFCMc | Vented Attic | None | Middle | None | None | 8 | Single-Family Attached | Single-Family Attached | Single-Family Attached | 1500-1999 | 1500-2499 | Heated Basement | None | 2 | 2 | <8 | Wood, Medium/Dark | Wood Frame | No | Natural Gas | 55F | Yes | 3F | Day +5h | No Exterior Use | Uninsulated | 100% Usage | Room AC, EER 12.0 | <10% Conditioned | Room AC | Yes | None | No | Fuel Furnace, 80% AFUE | Ducted Heating | Natural Gas Fuel Furnace | None | None | None | No | None | None | None | None | 50000-59999 | 40000-59999 | 40000-59999 | 7 ACH50 | R-38 | Uninsulated | Wall R-5, Exterior | R-5, Exterior | Unfinished, Uninsulated | None | Wood Stud, R-19 | Summer = 0.7, Winter = 0.85 | MISO | 100% Incandescent | 100% Usage | 100% Usage | CR04 | None | None | None | None | None | None | None | None | None | None | None | Cooling Season, 7 days/wk | 7 | 1 | West | None | 100% | 104% | G26000600 | Not/partially in metro area | None | None | No | Hour18 | 103 | EF 17.6, 100% Usage | Asphalt Shingles, Medium | Stochastic | 1 | 1 | 2018 | 31 | 12 | 15 | None | MI | Renter | 1 | Medium | Vacant | 1990s | 1980-99 | Natural Gas Standard | Natural Gas | Yes | Roben Hood | 43.72 | -85.5 | F15 B15 L15 R15 | Double, Clear, Non-metal, Air | 0 | 0 |  | 0 | 0 |  | 0 | 0 |  | 0 | 0 |  | 34.5824 | 0.070404 |  | 0 | 0 |  | 0 | 0 |  | 100.8164 | 0.20524 |  | 0 | 0 | 0 | 0 | 0 | 0 | 0 |  | 0 | 0 | 0 |  | 16.412 | 0.033412 |  | 0 | 0 |  | 0 | 0 | 0 | 0 | 0 |  | 434.0383 | 0.88362 |  | 0 | 0 | 0 | 0 | 0 | 0 | 0 | 0 | 3943.2712 | 8.0278 |  | 0 | 1620.9761 | 3.3 |  | 0 | 0 | 0 | 0 |  | 0 | 0 | 0 | 0 | 0 | 6149.8033 | 6149.8033 | 12.5199 |  | 585.8491 | 585.8491 | 0 | 5564.2473 | 0 | 106.7598 | 0 | 1268.5051 | 0 | 239.8506 | 0 | 1268.5051 | 0 | 224.8031 | 0 | 1268.5051 | 0 | 249.4885 | 0 | 1268.5051 | 0 | 1375.2649 | 1508.3557 | 1493.3082 | 1517.9936
197618 | 0 | 242.131 | TRUE | 1690 | Non-CBSA East North Central | 5A | 5A | Hour9 | 3 | Cold | None | Standard Efficiency | East North Central | East North Central | Midwest | Not in a census Place | Gas, 100% Usage | EnergyStar, 100% Usage | Yes | Electric, 100% Usage | 72F | No | 0F | None | Not Applicable | G2600490 | G2600490, G26001704 | None | None | 20 ft^2 | Fiberglass | 0% Leakage, Uninsulated | 2 ft | None | data/cambium/LRMER_MidCase_15_2025start,data/cambium/LRMER_LowRECost_15_2025start,data/cambium/LRMER_95DecarbBy2035_15_2025start,data/cambium/LRMER_LowRECost_25_2025start | kg/MWh,kg/MWh,kg/MWh,kg/MWh | /lib/resources/data/cambium/LRMER_MidCase_15_2025start/RFCMc.csv,/lib/resources/data/cambium/LRMER_LowRECost_15_2025start/RFCMc.csv,/lib/resources/data/cambium/LRMER_95DecarbBy2035_15_2025start/RFCMc.csv,/lib/resources/data/cambium/LRMER_LowRECost_25_2025start/RFCMc.csv | lb/MBtu,lb/MBtu,lb/MBtu,lb/MBtu | 195.9,195.9,195.9,195.9 | 147.3,147.3,147.3,147.3 | 177.8,177.8,177.8,177.8 | LRMER_MidCase_15_2025start,LRMER_LowRECost_15_2025start,LRMER_95DecarbBy2035_15_2025start,LRMER_LowRECost_25_2025start | CO2e,CO2e,CO2e,CO2e | 200.0,200.0,200.0,200.0 | 400%+ | RFCMc | Vented Attic | None | None | None | None | None | Single-Family Detached | Single-Family Detached | Single-Family Detached | 1500-1999 | 1500-2499 | Heated Basement | None | 1 | 1 | <8 | None | Brick | No | Natural Gas | 72F | No | 0F | None | No Exterior Use | Uninsulated | 100% Usage | AC, SEER 8 | 60% Conditioned | Central AC | Yes | None | No | Fuel Furnace, 92.5% AFUE | Ducted Heating | Natural Gas Fuel Furnace | None | None | None | No | None | None | None | None | 80000-99999 | 80000-99999 | 60000-99999 | 20 ACH50 | R-30 | Uninsulated | Uninsulated | Uninsulated | Unfinished, Uninsulated | None | Brick, 12-in, 3-wythe, Uninsulated | Summer = 0.7, Winter = 0.85 | MISO | 100% LED | 100% Usage | 100% Usage | CR04 | None | None | None | None | None | Gas Lighting | None | None | None | None | None | Cooling Season, 7 days/wk | Left/Right at 15ft | 1 | East | None | 100% | 85% | G26001704 | Not/partially in metro area | None | None | No | Hour21 | 103 | EF 17.6, 100% Usage | Composition Shingles | Stochastic | 1 | 1 | 2018 | 31 | 12 | 15 | None | MI | Owner | 1 | Medium | Occupied | 1950s | 1940-59 | Natural Gas Standard | Natural Gas | Yes | Flint Bishop Intl | 42.97 | -83.75 | F15 B15 L15 R15 | Single, Clear, Metal | 67.9925 | 0.13719 |  | 24.618 | 0.049673 |  | 16.1189 | 0.032524 |  | 56.5627 | 0.11413 |  | 2027.1726 | 4.0903 |  | 0 | 0 |  | 0 | 0 |  | 849.0269 | 1.7131 |  | 0 | 0 | 0 | 0 | 0 | 30.7725 | 0.062091 |  | 0 | 473.6028 | 0.95561 |  | 21.9803 | 0.044351 |  | 1658.1961 | 3.3458 |  | 0 | 0 | 0 | 339.6694 | 0.68537 |  | 434.0383 | 0.87578 |  | 0 | 0 | 0 | 0 | 327.3604 | 0 | 0 | 0 | 38559.0676 | 77.8026 |  | 0 | 2721.458 | 5.4912 |  | 396.8182 | 0 | 0 | 0 |  | 0 | 0 | 0 | 0 | 0 | 48004.1621 | 48004.1621 | 96.8605 |  | 5999.7509 | 5999.7509 | 0 | 42004.7042 | 0 | 1090.6883 | 0 | 9576.1986 | 0 | 2424.9638 | 0 | 9576.1986 | 0 | 2310.8617 | 0 | 9576.1986 | 0 | 2514.9257 | 0 | 9576.1986 | 0 | 10666.8868 | 12001.1623 | 11887.0603 | 12091.1242
197628 | 0 | 242.131 | TRUE | 1220 | Non-CBSA East North Central | 5A | 5A | Hour2 | 3 | Cold | None | Standard Efficiency | East North Central | East North Central | Midwest | Not in a census Place | Electric, 100% Usage | EnergyStar, 100% Usage | Yes | Electric, 100% Usage | 70F | No | 0F | None | Not Applicable | G2600490 | G2600490, G26001702 | None | 290 Rated kWh, 100% Usage | 20 ft^2 | Fiberglass | 0% Leakage, Uninsulated | 2 ft | None | data/cambium/LRMER_MidCase_15_2025start,data/cambium/LRMER_LowRECost_15_2025start,data/cambium/LRMER_95DecarbBy2035_15_2025start,data/cambium/LRMER_LowRECost_25_2025start | kg/MWh,kg/MWh,kg/MWh,kg/MWh | /lib/resources/data/cambium/LRMER_MidCase_15_2025start/RFCMc.csv,/lib/resources/data/cambium/LRMER_LowRECost_15_2025start/RFCMc.csv,/lib/resources/data/cambium/LRMER_95DecarbBy2035_15_2025start/RFCMc.csv,/lib/resources/data/cambium/LRMER_LowRECost_25_2025start/RFCMc.csv | lb/MBtu,lb/MBtu,lb/MBtu,lb/MBtu | 195.9,195.9,195.9,195.9 | 147.3,147.3,147.3,147.3 | 177.8,177.8,177.8,177.8 | LRMER_MidCase_15_2025start,LRMER_LowRECost_15_2025start,LRMER_95DecarbBy2035_15_2025start,LRMER_LowRECost_25_2025start | CO2e,CO2e,CO2e,CO2e | 200.0,200.0,200.0,200.0 | 0-100% | RFCMc | Vented Attic | None | None | None | None | None | Single-Family Detached | Single-Family Detached | Single-Family Detached | 1000-1499 | 0-1499 | Heated Basement | None | 1 | 1 | <8 | None | Brick | No | Natural Gas | 68F | Yes | 6F | Night -5h | No Exterior Use | Uninsulated | 100% Usage | AC, SEER 10 | 100% Conditioned | Central AC | Yes | None | No | Fuel Furnace, 76% AFUE | Ducted Heating | Natural Gas Fuel Furnace | None | None | None | No | None | None | None | None | <10000 | <20000 | <20000 | 25 ACH50 | R-38 | Uninsulated | Uninsulated | Uninsulated | Unfinished, Uninsulated | None | Brick, 12-in, 3-wythe, Uninsulated | Summer = 0.7, Winter = 0.85 | MISO | 100% CFL | 100% Usage | 100% Usage | CR04 | None | EF 15.9 | EF 12, National Average | None | None | None | None | None | None | None | Typical Efficiency | Cooling Season, 7 days/wk | Left/Right at 15ft | 1 | South | None | 100% | 85% | G26001702 | In metro area, not/partially in principal city | None | None | No | Hour17 | 103 | EF 19.9, 100% Usage | Composition Shingles | Stochastic | 1 | 1 | 2018 | 31 | 12 | 15 | None | MI | Renter | 1 | Medium | Occupied | 1960s | 1960-79 | Natural Gas Standard | Natural Gas | Yes | Flint Bishop Intl | 42.97 | -83.75 | F9 B9 L9 R9 | Double, Low-E, Non-metal, Air, M-Gain | 67.9925 | 0.19004 |  | 275.7799 | 0.77083 |  | 16.1189 | 0.045054 |  | 121.0384 | 0.33831 |  | 2256.9403 | 6.3083 |  | 56.5627 | 0.1581 |  | 319.7405 | 0.8937 |  | 669.0813 | 1.8701 |  | 0 | 0 | 0 | 0 | 0 | 40.1507 | 0.11222 |  | 0 | 491.1871 | 1.3729 |  | 21.9803 | 0.061437 |  | 1538.33 | 4.2998 |  | 0 | 0 | 0 | 339.6694 | 0.9494 |  | 880.0924 | 2.4599 |  | 270.7977 | 0 | 0 | 0 | 0 | 0 | 0 | 0 | 27717.7826 | 77.4735 |  | 0 | 2916.9364 | 8.1531 |  | 0 | 0 | 0 | 0 |  | 0 | 0 | 0 | 0 | 0 | 37999.888 | 37999.888 | 106.2128 |  | 7365.4621 | 7365.4621 | 0 | 30634.4259 | 0 | 1349.044 | 0 | 6984.047 | 0 | 2999.3904 | 0 | 6984.047 | 0 | 2849.1765 | 0 | 6984.047 | 0 | 3113.7969 | 0 | 6984.047 | 0 | 8333.091 | 9983.4374 | 9833.2235 | 10097.8439
197692 | 0 | 242.131 | TRUE | 1220 | Non-CBSA East North Central | 5A | 5A | Hour4 | 3 | Cold | None | Standard Efficiency, No usage | East North Central | East North Central | Midwest | MI, Battle Creek | Electric, 80% Usage | EnergyStar, 80% Usage | Yes | Gas, 80% Usage | 75F | No | 0F | None | Not Applicable | G2600250 | G2600250, G26002000 | None | 318 Rated kWh, 80% Usage | 20 ft^2 | Fiberglass | 10% Leakage, Uninsulated | 2 ft | None | data/cambium/LRMER_MidCase_15_2025start,data/cambium/LRMER_LowRECost_15_2025start,data/cambium/LRMER_95DecarbBy2035_15_2025start,data/cambium/LRMER_LowRECost_25_2025start | kg/MWh,kg/MWh,kg/MWh,kg/MWh | /lib/resources/data/cambium/LRMER_MidCase_15_2025start/RFCMc.csv,/lib/resources/data/cambium/LRMER_LowRECost_15_2025start/RFCMc.csv,/lib/resources/data/cambium/LRMER_95DecarbBy2035_15_2025start/RFCMc.csv,/lib/resources/data/cambium/LRMER_LowRECost_25_2025start/RFCMc.csv | lb/MBtu,lb/MBtu,lb/MBtu,lb/MBtu | 195.9,195.9,195.9,195.9 | 147.3,147.3,147.3,147.3 | 177.8,177.8,177.8,177.8 | LRMER_MidCase_15_2025start,LRMER_LowRECost_15_2025start,LRMER_95DecarbBy2035_15_2025start,LRMER_LowRECost_25_2025start | CO2e,CO2e,CO2e,CO2e | 200.0,200.0,200.0,200.0 | 400%+ | RFCMc | Vented Attic | None | None | None | None | None | Single-Family Detached | Single-Family Detached | Single-Family Detached | 1000-1499 | 0-1499 | Vented Crawlspace | None | 1 | 1 | <8 | None | Brick | No | Natural Gas | 55F | Yes | 3F | Night -1h | No Exterior Use | Uninsulated | 50% Usage | AC, SEER 15 | 100% Conditioned | Central AC | Yes | None | No | Fuel Furnace, 80% AFUE | Ducted Heating | Natural Gas Fuel Furnace | None | None | None | No | None | None | None | None | 100000-119999 | 100000-119999 | 100000-149999 | 5 ACH50 | R-19 | Uninsulated | Uninsulated | Uninsulated | Unfinished, Uninsulated | None | Brick, 12-in, 3-wythe, Uninsulated | Summer = 0.7, Winter = 0.85 | MISO | 100% LED | 100% Usage | 100% Usage | CR04 | None | None | EF 12, National Average | None | None | None | None | None | None | None | None | Cooling Season, 7 days/wk | Left/Right at 15ft | 4 | West | None | 50% | 85% | G26002000 | In metro area, not/partially in principal city | None | None | No | Hour17 | 103 | EF 15.9, 100% Usage | Composition Shingles | Stochastic | 1 | 1 | 2018 | 31 | 12 | 15 | None | MI | Owner | 1 | Low | Vacant | 1960s | 1960-79 | Natural Gas Standard | Natural Gas | Yes | W K Kellogg | 42.31 | -85.25 | F6 B6 L6 R6 | Single, Clear, Non-metal | 0 | 0 |  | 0 | 0 |  | 0 | 0 |  | 205.4428 | 0.57423 |  | 1096.965 | 3.0661 |  | 0 | 0 |  | 319.7405 | 0.8937 |  | 327.0673 | 0.91418 |  | 0 | 0 | 0 | 0 | 0 | 0 | 0 |  | 0 | 0 | 0 |  | 21.9803 | 0.061437 |  | 0 | 0 |  | 0 | 0 | 0 | 0 | 0 |  | 480.0504 | 1.3418 |  | 0 | 0 | 0 | 0 | 0 | 0 | 0 | 0 | 12800.4651 | 35.7783 |  | 0 | 1637.3881 | 4.5766 |  | 0 | 0 | 0 | 0 |  | 0 | 0 | 0 | 0 | 0 | 16888.8066 | 16888.8066 | 47.2056 |  | 2450.6603 | 2450.6603 | 0 | 14437.8532 | 0 | 457.5001 | 0 | 3291.5438 | 0 | 1001.8871 | 0 | 3291.5438 | 0 | 958.9337 | 0 | 3291.5438 | 0 | 1038.3918 | 0 | 3291.5438 | 0 | 3749.0439 | 4293.431 | 4250.4776 | 4329.9356
197699 | 0 | 242.131 | TRUE | 853 | Non-CBSA East North Central | 5A | 5A | Hour3 | 2 | Cold | None | Standard Efficiency, No usage | East North Central | East North Central | Midwest | MI, Grand Rapids | Electric, 120% Usage | EnergyStar, 120% Usage | Yes | Electric, 120% Usage | 72F | No | 0F | None | Double-Loaded Interior | G2600810 | G2600810, G26001002 | None | None | 20 ft^2 | Fiberglass | 20% Leakage, Uninsulated | 2 ft | None | data/cambium/LRMER_MidCase_15_2025start,data/cambium/LRMER_LowRECost_15_2025start,data/cambium/LRMER_95DecarbBy2035_15_2025start,data/cambium/LRMER_LowRECost_25_2025start | kg/MWh,kg/MWh,kg/MWh,kg/MWh | /lib/resources/data/cambium/LRMER_MidCase_15_2025start/RFCMc.csv,/lib/resources/data/cambium/LRMER_LowRECost_15_2025start/RFCMc.csv,/lib/resources/data/cambium/LRMER_95DecarbBy2035_15_2025start/RFCMc.csv,/lib/resources/data/cambium/LRMER_LowRECost_25_2025start/RFCMc.csv | lb/MBtu,lb/MBtu,lb/MBtu,lb/MBtu | 195.9,195.9,195.9,195.9 | 147.3,147.3,147.3,147.3 | 177.8,177.8,177.8,177.8 | LRMER_MidCase_15_2025start,LRMER_LowRECost_15_2025start,LRMER_95DecarbBy2035_15_2025start,LRMER_LowRECost_25_2025start | CO2e,CO2e,CO2e,CO2e | 200.0,200.0,200.0,200.0 | 0-100% | RFCMc | None | Not Applicable | None | Top | 2 | None | 2 Unit | Multifamily with 2-4 Units | Multi-Family with 2 - 4 Units | 750-999 | 0-1499 | Vented Crawlspace | None | 2 | 2 | <8 | Vinyl, Light | Brick | No | Natural Gas | 55F | No | 0F | None | No Exterior Use | Uninsulated | 200% Usage | Room AC, EER 10.7 | 40% Conditioned | Room AC | Yes | None | No | Fuel Furnace, 80% AFUE | Ducted Heating | Natural Gas Fuel Furnace | None | None | None | No | None | None | None | None | <10000 | <20000 | <20000 | 50 ACH50 | None | Uninsulated | Uninsulated | Uninsulated | Finished, R-19 | None | Brick, 12-in, 3-wythe, Uninsulated | Summer = 0.7, Winter = 0.85 | MISO | 100% CFL | 100% Usage | 100% Usage | CR04 | None | None | None | None | None | None | None | None | None | None | None | Cooling Season, 7 days/wk | 27 | 1 | West | None | 200% | 96% | G26001002 | In metro area, not/partially in principal city | None | None | None | Hour21 | 103 | EF 17.6, 100% Usage | Composition Shingles | Stochastic | 1 | 1 | 2018 | 31 | 12 | 15 | None | MI | Renter | 1 | High | Vacant | <1940 | <1940 | Natural Gas Standard | Natural Gas | No | Grand Rapids Kent C | 42.88 | -85.52 | F9 B9 L9 R9 | Double, Clear, Metal, Air | 0 | 0 |  | 0 | 0 |  | 0 | 0 |  | 0 | 0 |  | 440.1927 | 1.7597 |  | 0 | 0 |  | 0 | 0 |  | 430.2283 | 1.7199 |  | 0 | 0 | 0 | 0 | 0 | 0 | 0 |  | 0 | 0 | 0 |  | 16.412 | 0.065609 |  | 0 | 0 |  | 0 | 0 | 0 | 0 | 0 |  | 434.0383 | 1.7351 |  | 0 | 0 | 0 | 0 | 0 | 0 | 0 | 0 | 16917.8206 | 67.6316 |  | 0 | 1665.816 | 6.6594 |  | 0 | 0 | 0 | 0 |  | 0 | 0 | 0 | 0 | 0 | 19904.5079 | 19904.5079 | 79.5714 |  | 1320.8713 | 1320.8713 | 0 | 18583.6365 | 0 | 243.6403 | 0 | 4236.6684 | 0 | 538.4482 | 0 | 4236.6684 | 0 | 511.1414 | 0 | 4236.6684 | 0 | 559.0825 | 0 | 4236.6684 | 0 | 4480.3087 | 4775.1166 | 4747.8099 | 4795.7509
197708 | 0 | 242.131 | TRUE | 853 | Non-CBSA East North Central | 5A | 5A | Hour5 | 2 | Cold | None | None | East North Central | East North Central | Midwest | MI, Ann Arbor | None | None | None | Electric, 120% Usage | 72F | No | 0F | None | Double-Loaded Interior | G2601610 | G2601610, G26002702 | None | None | 20 ft^2 | Fiberglass | None | 2 ft | None | data/cambium/LRMER_MidCase_15_2025start,data/cambium/LRMER_LowRECost_15_2025start,data/cambium/LRMER_95DecarbBy2035_15_2025start,data/cambium/LRMER_LowRECost_25_2025start | kg/MWh,kg/MWh,kg/MWh,kg/MWh | /lib/resources/data/cambium/LRMER_MidCase_15_2025start/RFCMc.csv,/lib/resources/data/cambium/LRMER_LowRECost_15_2025start/RFCMc.csv,/lib/resources/data/cambium/LRMER_95DecarbBy2035_15_2025start/RFCMc.csv,/lib/resources/data/cambium/LRMER_LowRECost_25_2025start/RFCMc.csv | lb/MBtu,lb/MBtu,lb/MBtu,lb/MBtu | 195.9,195.9,195.9,195.9 | 147.3,147.3,147.3,147.3 | 177.8,177.8,177.8,177.8 | LRMER_MidCase_15_2025start,LRMER_LowRECost_15_2025start,LRMER_95DecarbBy2035_15_2025start,LRMER_LowRECost_25_2025start | CO2e,CO2e,CO2e,CO2e | 200.0,200.0,200.0,200.0 | 300-400% | RFCMc | None | Left | None | Bottom | 5 | None | 5 to 9 Unit | Multifamily with 5+ units, 1-3 stories | Multi-Family with 5+ Units | 750-999 | 0-1499 | Slab | None | 1 | 1 | <8 | None | Brick | No | Electricity | 60F | Yes | 3F | Night -2h | No Exterior Use | Uninsulated | 200% Usage | None | None | None | No | None | Yes | Electric Baseboard, 100% Efficiency | Non-Ducted Heating | Electricity Baseboard | None | None | None | No | None | None | None | None | 40000-44999 | 40000-59999 | 40000-59999 | 20 ACH50 | None | None | None | None | Finished, R-38 | Uninsulated | Brick, 12-in, 3-wythe, Uninsulated | Summer = 0.7, Winter = 0.85 | MISO | 100% CFL | 100% Usage | 100% Usage | CR04 | None | None | None | None | None | None | None | None | None | None | None | Cooling Season, 7 days/wk | 4 | 1 | West | None | 200% | 89% | G26002702 | In metro area, not/partially in principal city | None | None | None | Hour13 | 103 | EF 17.6, 100% Usage | Asphalt Shingles, Medium | Stochastic | 1 | 1 | 2018 | 31 | 12 | 15 | None | MI | Renter | 1 | High | Occupied | 1960s | 1960-79 | Other Fuel | Other Fuel | No | Ann Arbor Municipal | 42.22 | -83.75 | F12 B12 L12 R12 | Single, Clear, Metal, Exterior Clear Storm | 0 | 0 |  | 0 | 0 |  | 0 | 0 |  | 0 | 0 |  | 0 | 0 |  | 0 | 0 |  | 0 | 0 |  | 0 | 0 |  | 0 | 5646.6003 | 0 | 0 | 0 | 35.7547 | 0.14293 |  | 0 | 390.3707 | 1.5606 |  | 16.412 | 0.065609 |  | 2462.6762 | 9.8449 |  | 0 | 0 | 0 | 416.454 | 1.6648 |  | 434.0383 | 1.7351 |  | 0 | 0 | 0 | 0 | 0 | 0 | 0 | 0 | 0 | 0 |  | 0 | 0 | 0 |  | 0 | 0 | 0 | 0 |  | 0 | 0 | 0 | 0 | 0 | 9402.013 | 9402.013 | 37.586 |  | 9402.013 | 9402.013 | 0 | 0 | 0 | 1683.2559 | 0 | 0 | 0 | 3810.8073 | 0 | 0 | 0 | 3534.4598 | 0 | 0 | 0 | 3982.0697 | 0 | 0 | 0 | 1683.2559 | 3810.8073 | 3534.4598 | 3982.0697
197727 | 0 | 242.131 | TRUE | 885 | Non-CBSA East North Central | 5A | 5A | Hour18 | 2 | Cold | None | Standard Efficiency | East North Central | East North Central | Midwest | Not in a census Place | Electric, 80% Usage | Standard, 80% Usage | Yes | Gas, 80% Usage | 78F | No | 0F | None | Not Applicable | G2601390 | G2601390, G26000801 | None | None | 20 ft^2 | Fiberglass | 20% Leakage, R-4 | 2 ft | None | data/cambium/LRMER_MidCase_15_2025start,data/cambium/LRMER_LowRECost_15_2025start,data/cambium/LRMER_95DecarbBy2035_15_2025start,data/cambium/LRMER_LowRECost_25_2025start | kg/MWh,kg/MWh,kg/MWh,kg/MWh | /lib/resources/data/cambium/LRMER_MidCase_15_2025start/RFCMc.csv,/lib/resources/data/cambium/LRMER_LowRECost_15_2025start/RFCMc.csv,/lib/resources/data/cambium/LRMER_95DecarbBy2035_15_2025start/RFCMc.csv,/lib/resources/data/cambium/LRMER_LowRECost_25_2025start/RFCMc.csv | lb/MBtu,lb/MBtu,lb/MBtu,lb/MBtu | 195.9,195.9,195.9,195.9 | 147.3,147.3,147.3,147.3 | 177.8,177.8,177.8,177.8 | LRMER_MidCase_15_2025start,LRMER_LowRECost_15_2025start,LRMER_95DecarbBy2035_15_2025start,LRMER_LowRECost_25_2025start | CO2e,CO2e,CO2e,CO2e | 200.0,200.0,200.0,200.0 | 300-400% | RFCMc | Vented Attic | None | None | None | None | None | Mobile Home | Mobile Home | Mobile Home | 750-999 | 0-1499 | Ambient | None | 1 | 1 | <8 | Wood, Medium/Dark | Wood Frame | No | Natural Gas | 72F | No | 0F | None | No Exterior Use | Uninsulated | 50% Usage | AC, SEER 15 | 100% Conditioned | Central AC | Yes | None | No | Fuel Wall/Floor Furnace, 60% AFUE | Non-Ducted Heating | Natural Gas Fuel Wall/Floor Furnace | None | None | None | No | None | None | None | None | 50000-59999 | 40000-59999 | 40000-59999 | 15 ACH50 | R-38 | Uninsulated | None | None | Unfinished, Uninsulated | None | Wood Stud, R-11 | Summer = 0.7, Winter = 0.85 | MISO | 100% LED | 100% Usage | 100% Usage | CR04 | None | None | None | None | None | None | None | None | None | None | None | Cooling Season, 7 days/wk | Left/Right at 15ft | 2 | Southwest | None | 50% | 94% | G26000801 | In metro area, not/partially in principal city | None | None | No | Hour17 | 103 | EF 19.9, 100% Usage | Metal, Dark | Stochastic | 1 | 1 | 2018 | 31 | 12 | 15 | None | MI | Renter | 1 | Low | Occupied | 1980s | 1980-99 | Natural Gas Standard | Natural Gas | Yes | Tulip City | 42.75 | -86.1 | F18 B18 L18 R18 | Double, Low-E, Non-metal, Air, M-Gain | 67.9925 | 0.26198 |  | 610.174 | 2.3511 |  | 22.8595 | 0.08808 |  | 149.1732 | 0.57478 |  | 777.5175 | 2.9959 |  | 0 | 0 |  | 0 | 0 |  | 0 | 0 |  | 0 | 0 | 0 | 0 | 0 | 24.0318 | 0.092597 |  | 0 | 304.7939 | 1.1744 |  | 16.412 | 0.063237 |  | 943.1027 | 3.6339 |  | 0 | 0 | 0 | 22.2734 | 0.085822 |  | 400.042 | 1.5414 |  | 0 | 0 | 0 | 0 | 0 | 0 | 0 | 0 | 25988.6633 | 100.1371 |  | 0 | 2901.1105 | 11.1783 |  | 0 | 0 | 650.9108 | 2.508 |  | 0 | 0 | 0 | 0 | 0 | 32879.0572 | 32879.0572 | 126.6865 |  | 3338.3726 | 3338.3726 | 0 | 29540.6846 | 0 | 594.504 | 0 | 6734.685 | 0 | 1333.249 | 0 | 6734.685 | 0 | 1270.7962 | 0 | 6734.685 | 0 | 1389.284 | 0 | 6734.685 | 0 | 7329.1891 | 8067.9341 | 8005.4812 | 8123.9691
197737 | 0 | 242.131 | TRUE | 333 | Non-CBSA East North Central | 5A | 5A | Hour6 | 1 | Cold | None | None | East North Central | East North Central | Midwest | MI, Kalamazoo | None | None | None | Electric, 100% Usage | 72F | No | 0F | None | Double-Loaded Interior | G2600770 | G2600770, G26002102 | None | 290 Rated kWh, 100% Usage | 20 ft^2 | Fiberglass | 20% Leakage, R-6 | 2 ft | None | data/cambium/LRMER_MidCase_15_2025start,data/cambium/LRMER_LowRECost_15_2025start,data/cambium/LRMER_95DecarbBy2035_15_2025start,data/cambium/LRMER_LowRECost_25_2025start | kg/MWh,kg/MWh,kg/MWh,kg/MWh | /lib/resources/data/cambium/LRMER_MidCase_15_2025start/RFCMc.csv,/lib/resources/data/cambium/LRMER_LowRECost_15_2025start/RFCMc.csv,/lib/resources/data/cambium/LRMER_95DecarbBy2035_15_2025start/RFCMc.csv,/lib/resources/data/cambium/LRMER_LowRECost_25_2025start/RFCMc.csv | lb/MBtu,lb/MBtu,lb/MBtu,lb/MBtu | 195.9,195.9,195.9,195.9 | 147.3,147.3,147.3,147.3 | 177.8,177.8,177.8,177.8 | LRMER_MidCase_15_2025start,LRMER_LowRECost_15_2025start,LRMER_95DecarbBy2035_15_2025start,LRMER_LowRECost_25_2025start | CO2e,CO2e,CO2e,CO2e | 200.0,200.0,200.0,200.0 | 0-100% | RFCMc | None | Right | None | Bottom | 24 | None | 20 to 49 Unit | Multifamily with 5+ units, 1-3 stories | Multi-Family with 5+ Units | 0-499 | 0-1499 | Unheated Basement | None | 2 | 2 | <8 | Wood, Medium/Dark | Wood Frame | No | Electricity | 70F | No | 0F | None | No Exterior Use | Uninsulated | 100% Usage | Heat Pump | 100% Conditioned | Heat Pump | Yes | None | No | ASHP, SEER 13, 7.7 HSPF | Ducted Heat Pump | Electricity ASHP | None | None | None | No | None | None | None | None | <10000 | <20000 | <20000 | 7 ACH50 | None | Uninsulated | Uninsulated | Uninsulated | Finished, R-30 | None | Wood Stud, R-19 | Summer = 0.7, Winter = 0.85 | MISO | 100% Incandescent | 100% Usage | 100% Usage | CR04 | None | None | None | None | None | None | None | None | None | None | None | Cooling Season, 7 days/wk | 12 | 1 | Northeast | None | 100% | 89% | G26002102 | In metro area, principal city | None | None | None | Hour7 | 104 | EF 15.9, 100% Usage | Asphalt Shingles, Medium | Stochastic | 1 | 1 | 2018 | 31 | 12 | 15 | None | MI | Renter | 1 | Medium | Occupied | 2000s | 2000-09 | Electric Standard | Electricity | No | Kalamazoo Battle Cr | 42.24 | -85.55 | F30 B30 L30 R30 | Double, Clear, Non-metal, Air, Exterior Clear Storm | 0 | 0 |  | 0 | 0 |  | 0 | 0 |  | 256.1441 | 2.623 |  | 783.0859 | 8.019 |  | 60.3726 | 0.61823 |  | 0 | 0 |  | 80.3015 | 0.82231 |  | 160.3099 | 1353.9883 | 0 | 0 | 1505.7992 | 116.6423 | 1.1944 |  | 0 | 774.0007 | 7.926 |  | 16.412 | 0.16806 |  | 1055.3489 | 10.807 |  | 0 | 0 | 0 | 346.9961 | 3.5533 |  | 480.0504 | 4.9158 |  | 0 | 0 | 0 | 0 | 0 | 0 | 0 | 0 | 0 | 0 |  | 0 | 0 | 0 |  | 0 | 0 | 0 | 0 |  | 0 | 0 | 0 | 0 | 0 | 6989.4519 | 6989.4519 | 71.5737 |  | 6989.4519 | 6989.4519 | 0 | 0 | 0 | 1256.2821 | 0 | 0 | 0 | 2823.891 | 0 | 0 | 0 | 2655.5375 | 0 | 0 | 0 | 2954.4803 | 0 | 0 | 0 | 1256.2821 | 2823.891 | 2655.5375 | 2954.4803
197747 | 0 | 242.131 | TRUE | 1220 | CBSA Detroit-Warren-Dearborn, MI | 5A | 5A | Hour7 | 3 | Cold | None | Standard Efficiency, No usage | East North Central | East North Central | Midwest | MI, Detroit | Electric, 100% Usage | EnergyStar, 100% Usage | Yes | Gas, 100% Usage | 68F | No | 0F | None | Not Applicable | G2601630 | G2601630, G26003210 | None | None | 20 ft^2 | Fiberglass | 0% Leakage, Uninsulated | 2 ft | None | data/cambium/LRMER_MidCase_15_2025start,data/cambium/LRMER_LowRECost_15_2025start,data/cambium/LRMER_95DecarbBy2035_15_2025start,data/cambium/LRMER_LowRECost_25_2025start | kg/MWh,kg/MWh,kg/MWh,kg/MWh | /lib/resources/data/cambium/LRMER_MidCase_15_2025start/RFCMc.csv,/lib/resources/data/cambium/LRMER_LowRECost_15_2025start/RFCMc.csv,/lib/resources/data/cambium/LRMER_95DecarbBy2035_15_2025start/RFCMc.csv,/lib/resources/data/cambium/LRMER_LowRECost_25_2025start/RFCMc.csv | lb/MBtu,lb/MBtu,lb/MBtu,lb/MBtu | 195.9,195.9,195.9,195.9 | 147.3,147.3,147.3,147.3 | 177.8,177.8,177.8,177.8 | LRMER_MidCase_15_2025start,LRMER_LowRECost_15_2025start,LRMER_95DecarbBy2035_15_2025start,LRMER_LowRECost_25_2025start | CO2e,CO2e,CO2e,CO2e | 200.0,200.0,200.0,200.0 | 150-200% | RFCMc | Vented Attic | None | None | None | None | None | Single-Family Detached | Single-Family Detached | Single-Family Detached | 1000-1499 | 0-1499 | Heated Basement | None | 1 | 1 | <8 | Brick, Medium/Dark | Wood Frame | No | Natural Gas | 55F | Yes | 6F | Night -5h | No Exterior Use | Uninsulated | 100% Usage | AC, SEER 13 | 100% Conditioned | Central AC | Yes | None | No | Fuel Furnace, 92.5% AFUE | Ducted Heating | Natural Gas Fuel Furnace | None | None | None | No | None | None | None | None | 20000-24999 | 20000-39999 | 20000-39999 | 10 ACH50 | R-49 | Uninsulated | Uninsulated | Uninsulated | Unfinished, Uninsulated | None | Wood Stud, Uninsulated | Summer = 0.7, Winter = 0.85 | MISO | 100% Incandescent | 100% Usage | 100% Usage | CR04 | None | EF 6.7 | EF 12, National Average | None | None | None | None | None | None | None | None | Cooling Season, 7 days/wk | Left/Right at 15ft | 1 | Southwest | None | 100% | 85% | G26003210 | In metro area, principal city | None | None | No | Hour12 | 103 | EF 17.6, 100% Usage | Composition Shingles | Stochastic | 1 | 1 | 2018 | 31 | 12 | 15 | None | MI | Renter | 1 | Medium | Vacant | 1950s | 1940-59 | Natural Gas Standard | Natural Gas | Yes | Detroit Metropolita | 42.22 | -83.35 | F6 B6 L6 R6 | Single, Clear, Non-metal | 0 | 0 |  | 0 | 0 |  | 0 | 0 |  | 458.3632 | 1.2812 |  | 2175.7596 | 6.0814 |  | 0 | 0 |  | 319.7405 | 0.8937 |  | 140.9672 | 0.39401 |  | 0 | 0 | 0 | 0 | 0 | 0 | 0 |  | 0 | 0 | 0 |  | 21.9803 | 0.061437 |  | 0 | 0 |  | 0 | 0 | 0 | 0 | 0 |  | 1790.0781 | 5.0034 |  | 0 | 0 | 0 | 0 | 0 | 0 | 0 | 0 | 6424.4109 | 17.9568 |  | 0 | 1688.0894 | 4.7183 |  | 0 | 0 | 0 | 0 |  | 0 | 0 | 0 | 0 | 0 | 13019.3892 | 13019.3892 | 36.3903 |  | 4906.5959 | 4906.5959 | 0 | 8112.5003 | 0 | 910.891 | 0 | 1849.5061 | 0 | 2007.9872 | 0 | 1849.5061 | 0 | 1923.8308 | 0 | 1849.5061 | 0 | 2072.249 | 0 | 1849.5061 | 0 | 2760.3971 | 3857.4933 | 3773.337 | 3921.7551
197771 | 0 | 242.131 | TRUE | 3301 | Non-CBSA East North Central | 7A | 7A | Hour20 | 4 | Very Cold | None | Standard Efficiency, No usage | East North Central | East North Central | Midwest | In another census Place | Electric, 80% Usage | Standard, 80% Usage | Yes | Electric, 80% Usage | 68F | Yes | 9F | Day and Night Setup -1h | Not Applicable | G2600610 | G2600610, G26000100 | None | None | 20 ft^2 | Fiberglass | 0% Leakage, Uninsulated | 2 ft | None | data/cambium/LRMER_MidCase_15_2025start,data/cambium/LRMER_LowRECost_15_2025start,data/cambium/LRMER_95DecarbBy2035_15_2025start,data/cambium/LRMER_LowRECost_25_2025start | kg/MWh,kg/MWh,kg/MWh,kg/MWh | /lib/resources/data/cambium/LRMER_MidCase_15_2025start/MROEc.csv,/lib/resources/data/cambium/LRMER_LowRECost_15_2025start/MROEc.csv,/lib/resources/data/cambium/LRMER_95DecarbBy2035_15_2025start/MROEc.csv,/lib/resources/data/cambium/LRMER_LowRECost_25_2025start/MROEc.csv | lb/MBtu,lb/MBtu,lb/MBtu,lb/MBtu | 195.9,195.9,195.9,195.9 | 147.3,147.3,147.3,147.3 | 177.8,177.8,177.8,177.8 | LRMER_MidCase_15_2025start,LRMER_LowRECost_15_2025start,LRMER_95DecarbBy2035_15_2025start,LRMER_LowRECost_25_2025start | CO2e,CO2e,CO2e,CO2e | 200.0,200.0,200.0,200.0 | 400%+ | MROEc | Vented Attic | None | None | None | None | None | Single-Family Detached | Single-Family Detached | Single-Family Detached | 3000-3999 | 2500-3999 | Heated Basement | 2 Car | 2 | 2 | <8 | Vinyl, Light | Brick | No | Other Fuel | 55F | No | 0F | None | No Exterior Use | Uninsulated | 50% Usage | None | None | None | Yes | None | No | Other | Ducted Heating | None | None | None | None | No | None | None | None | None | 180000-199999 | 140000+ | 150000+ | 5 ACH50 | R-19 | Uninsulated | Wall R-5, Exterior | R-5, Exterior | Unfinished, Uninsulated | None | Brick, 12-in, 3-wythe, R-11 | Summer = 0.7, Winter = 0.85 | MISO | 100% CFL | 100% Usage | 100% Usage | CR04 | None | None | EF 12, National Average | Gas Fireplace | None | None | None | None | None | None | Typical Efficiency | Cooling Season, 7 days/wk | Left/Right at 15ft | 6 | West | None | 50% | 85% | G26000100 | Not/partially in metro area | None | None | No | Hour22 | 74 | EF 17.6, 100% Usage | Composition Shingles | Stochastic | 1 | 1 | 2018 | 31 | 12 | 15 | None | MI | Owner | 1 | Low | Vacant | 1980s | 1980-99 | Natural Gas Standard | Natural Gas | Yes | Houghton County | 47.17 | -88.51 | F12 B12 L12 R12 | Single, Clear, Non-metal | 0 | 0 |  | 0 | 0 |  | 0 | 0 |  | 0 | 0 |  | 0 | 0 |  | 0 | 0 |  | 319.7405 | 0.3303 |  | 0 | 0 |  | 0 | 0 | 0 | 0 | 0 | 0 | 0 |  | 0 | 0 | 0 |  | 21.9803 | 0.022706 |  | 0 | 0 |  | 0 | 0 | 0 | 0 | 0 |  | 434.0383 | 0.44837 |  | 0 | 0 | 0 | 0 | 0 | 0 | 0 | 0 | 0 | 0 |  | 0 | 1956.2494 | 2.0208 |  | 0 | 0 | 0 | 0 |  | 0 | 0 | 0 | 0 | 0 | 2732.0085 | 2732.0085 | 2.8222 |  | 775.7591 | 775.7591 | 0 | 1956.2494 | 0 | 133.1797 | 0 | 446.0151 | 0 | 225.5202 | 0 | 446.0151 | 0 | 206.1459 | 0 | 446.0151 | 0 | 277.0474 | 0 | 446.0151 | 0 | 579.1948 | 671.5353 | 652.161 | 723.0625
197792 | 0 | 242.131 | TRUE | 2176 | Non-CBSA East North Central | 5A | 5A | Hour11 | 4 | Cold | None | Standard Efficiency | East North Central | East North Central | Midwest | MI, Kalamazoo | Gas, 100% Usage | EnergyStar, 100% Usage | Yes | Electric, 100% Usage | 68F | Yes | 2F | Night Setback -3h | Not Applicable | G2600770 | G2600770, G26002102 | None | 318 Rated kWh, 100% Usage | 20 ft^2 | Fiberglass | 20% Leakage, Uninsulated | 2 ft | None | data/cambium/LRMER_MidCase_15_2025start,data/cambium/LRMER_LowRECost_15_2025start,data/cambium/LRMER_95DecarbBy2035_15_2025start,data/cambium/LRMER_LowRECost_25_2025start | kg/MWh,kg/MWh,kg/MWh,kg/MWh | /lib/resources/data/cambium/LRMER_MidCase_15_2025start/RFCMc.csv,/lib/resources/data/cambium/LRMER_LowRECost_15_2025start/RFCMc.csv,/lib/resources/data/cambium/LRMER_95DecarbBy2035_15_2025start/RFCMc.csv,/lib/resources/data/cambium/LRMER_LowRECost_25_2025start/RFCMc.csv | lb/MBtu,lb/MBtu,lb/MBtu,lb/MBtu | 195.9,195.9,195.9,195.9 | 147.3,147.3,147.3,147.3 | 177.8,177.8,177.8,177.8 | LRMER_MidCase_15_2025start,LRMER_LowRECost_15_2025start,LRMER_95DecarbBy2035_15_2025start,LRMER_LowRECost_25_2025start | CO2e,CO2e,CO2e,CO2e | 200.0,200.0,200.0,200.0 | 150-200% | RFCMc | Vented Attic | None | None | None | None | None | Single-Family Detached | Single-Family Detached | Single-Family Detached | 2000-2499 | 1500-2499 | Vented Crawlspace | None | 2 | 2 | <8 | Wood, Medium/Dark | Wood Frame | No | Natural Gas | 70F | Yes | 3F | Night -2h | No Exterior Use | Uninsulated | 100% Usage | AC, SEER 10 | 100% Conditioned | Central AC | Yes | None | No | Fuel Furnace, 80% AFUE | Ducted Heating | Natural Gas Fuel Furnace | None | None | None | No | None | None | None | None | 40000-44999 | 40000-59999 | 40000-59999 | 40 ACH50 | R-38 | Uninsulated | Uninsulated | Uninsulated | Unfinished, Uninsulated | None | Wood Stud, Uninsulated | Summer = 0.7, Winter = 0.85 | MISO | 100% CFL | 100% Usage | 100% Usage | CR04 | None | None | EF 12, National Average | None | None | None | None | None | None | None | None | Cooling Season, 7 days/wk | Left/Right at 15ft | 4 | Northwest | None | 100% | 85% | G26002102 | In metro area, principal city | None | None | No | Hour7 | 104 | EF 10.5, 100% Usage | Composition Shingles | Stochastic | 1 | 1 | 2018 | 31 | 12 | 15 | None | MI | Owner | 1 | Medium | Occupied | <1940 | <1940 | Natural Gas Standard | Natural Gas | Yes | Kalamazoo Battle Cr | 42.24 | -85.55 | F9 B9 L9 R9 | Double, Clear, Metal, Air | 67.9925 | 0.10655 |  | 58.0281 | 0.090936 |  | 37.8062 | 0.059246 |  | 536.6131 | 0.84092 |  | 6993.848 | 10.96 |  | 171.7396 | 0.26913 |  | 319.7405 | 0.50106 |  | 2253.1304 | 3.5309 |  | 0 | 0 | 0 | 0 | 0 | 52.1667 | 0.08175 |  | 0 | 753.7788 | 1.1812 |  | 21.9803 | 0.034445 |  | 2539.4608 | 3.9796 |  | 0 | 0 | 0 | 537.1993 | 0.84184 |  | 727.1093 | 1.1394 |  | 0 | 0 | 0 | 0 | 770.4838 | 0 | 0 | 0 | 88413.3873 | 138.5522 |  | 0 | 6791.922 | 10.6436 |  | 0 | 0 | 0 | 0 |  | 0 | 0 | 0 | 0 | 0 | 111046.6799 | 111046.6799 | 174.0208 |  | 15070.5936 | 15070.5936 | 0 | 95976.0863 | 0 | 2755.903 | 0 | 21880.5475 | 0 | 6087.0631 | 0 | 21880.5475 | 0 | 5832.811 | 0 | 21880.5475 | 0 | 6335.1264 | 0 | 21880.5475 | 0 | 24636.4505 | 27967.6106 | 27713.3585 | 28215.6739
197831 | 0 | 242.131 | TRUE | 853 | CBSA Detroit-Warren-Dearborn, MI | 5A | 5A | Hour1 | 2 | Cold | None | Standard Efficiency, No usage | East North Central | East North Central | Midwest | Not in a census Place | Electric, 80% Usage | Standard, 80% Usage | Yes | Electric, 80% Usage | 70F | No | 0F | None | Double-Loaded Interior | G2600990 | G2600990, G26003002 | None | 318 Rated kWh, 80% Usage | 20 ft^2 | Fiberglass | None | 2 ft | None | data/cambium/LRMER_MidCase_15_2025start,data/cambium/LRMER_LowRECost_15_2025start,data/cambium/LRMER_95DecarbBy2035_15_2025start,data/cambium/LRMER_LowRECost_25_2025start | kg/MWh,kg/MWh,kg/MWh,kg/MWh | /lib/resources/data/cambium/LRMER_MidCase_15_2025start/RFCMc.csv,/lib/resources/data/cambium/LRMER_LowRECost_15_2025start/RFCMc.csv,/lib/resources/data/cambium/LRMER_95DecarbBy2035_15_2025start/RFCMc.csv,/lib/resources/data/cambium/LRMER_LowRECost_25_2025start/RFCMc.csv | lb/MBtu,lb/MBtu,lb/MBtu,lb/MBtu | 195.9,195.9,195.9,195.9 | 147.3,147.3,147.3,147.3 | 177.8,177.8,177.8,177.8 | LRMER_MidCase_15_2025start,LRMER_LowRECost_15_2025start,LRMER_95DecarbBy2035_15_2025start,LRMER_LowRECost_25_2025start | CO2e,CO2e,CO2e,CO2e | 200.0,200.0,200.0,200.0 | 300-400% | RFCMc | None | Right | None | Top | 15 | None | 10 to 19 Unit | Multifamily with 5+ units, 1-3 stories | Multi-Family with 5+ Units | 750-999 | 0-1499 | Slab | None | 2 | 2 | <8 | None | Brick | No | Natural Gas | 55F | No | 0F | None | No Exterior Use | Uninsulated | 50% Usage | Room AC, EER 12.0 | 20% Conditioned | Room AC | No | None | No | Fuel Wall/Floor Furnace, 60% AFUE | Non-Ducted Heating | Natural Gas Fuel Wall/Floor Furnace | None | None | None | No | None | None | None | None | 40000-44999 | 40000-59999 | 40000-59999 | 15 ACH50 | None | None | None | None | Finished, R-30 | 2ft R5 Under, Horizontal | Brick, 12-in, 3-wythe, R-19 | Summer = 0.7, Winter = 0.85 | MISO | 100% Incandescent | 100% Usage | 100% Usage | CR04 | None | None | None | None | None | None | None | None | None | None | Typical Efficiency | Cooling Season, 7 days/wk | 12 | 1 | East | None | 50% | 89% | G26003002 | In metro area, not/partially in principal city | None | None | None | Hour19 | 103 | EF 17.6, 100% Usage | Asphalt Shingles, Medium | Stochastic | 1 | 1 | 2018 | 31 | 12 | 15 | None | MI | Renter | 1 | Low | Vacant | 1980s | 1980-99 | Natural Gas Standard | Natural Gas | Yes | Selfridge Angb | 42.6 | -82.83 | F18 B18 L18 R18 | Double, Low-E, Non-metal, Air, M-Gain | 0 | 0 |  | 0 | 0 |  | 0 | 0 |  | 0 | 0 |  | 131.2958 | 0.52488 |  | 0 | 0 |  | 0 | 0 |  | 0 | 0 |  | 0 | 0 | 0 | 0 | 0 | 0 | 0 |  | 0 | 0 | 0 |  | 16.412 | 0.065609 |  | 0 | 0 |  | 0 | 0 | 0 | 0 | 0 |  | 434.0383 | 1.7351 |  | 0 | 0 | 0 | 0 | 0 | 0 | 0 | 0 | 7072.3911 | 28.273 |  | 0 | 1673.7289 | 6.691 |  | 0 | 0 | 0 | 0 |  | 0 | 0 | 0 | 0 | 0 | 9327.866 | 9327.866 | 37.2896 |  | 581.7461 | 581.7461 | 0 | 8746.413 | 0 | 106.0308 | 0 | 1993.9726 | 0 | 236.5752 | 0 | 1993.9726 | 0 | 224.9324 | 0 | 1993.9726 | 0 | 245.1558 | 0 | 1993.9726 | 0 | 2100.0034 | 2230.5477 | 2218.9049 | 2239.1283
197848 | 0 | 242.131 | TRUE | 1690 | CBSA Detroit-Warren-Dearborn, MI | 5A | 5A | Hour0 | 4 | Cold | None | Standard Efficiency | East North Central | East North Central | Midwest | In another census Place | Gas, 120% Usage | EnergyStar, 120% Usage | Yes | Gas, 120% Usage | 72F | No | 0F | None | Not Applicable | G2601630 | G2601630, G26003205 | None | None | 20 ft^2 | Fiberglass | 30% Leakage, Uninsulated | 2 ft | None | data/cambium/LRMER_MidCase_15_2025start,data/cambium/LRMER_LowRECost_15_2025start,data/cambium/LRMER_95DecarbBy2035_15_2025start,data/cambium/LRMER_LowRECost_25_2025start | kg/MWh,kg/MWh,kg/MWh,kg/MWh | /lib/resources/data/cambium/LRMER_MidCase_15_2025start/RFCMc.csv,/lib/resources/data/cambium/LRMER_LowRECost_15_2025start/RFCMc.csv,/lib/resources/data/cambium/LRMER_95DecarbBy2035_15_2025start/RFCMc.csv,/lib/resources/data/cambium/LRMER_LowRECost_25_2025start/RFCMc.csv | lb/MBtu,lb/MBtu,lb/MBtu,lb/MBtu | 195.9,195.9,195.9,195.9 | 147.3,147.3,147.3,147.3 | 177.8,177.8,177.8,177.8 | LRMER_MidCase_15_2025start,LRMER_LowRECost_15_2025start,LRMER_95DecarbBy2035_15_2025start,LRMER_LowRECost_25_2025start | CO2e,CO2e,CO2e,CO2e | 200.0,200.0,200.0,200.0 | 150-200% | RFCMc | Vented Attic | None | None | None | None | None | Single-Family Detached | Single-Family Detached | Single-Family Detached | 1500-1999 | 1500-2499 | Vented Crawlspace | None | 1 | 1 | <8 | None | Brick | No | Natural Gas | 70F | No | 0F | None | No Exterior Use | Uninsulated | 200% Usage | AC, SEER 13 | 100% Conditioned | Central AC | Yes | None | No | Fuel Furnace, 92.5% AFUE | Ducted Heating | Natural Gas Fuel Furnace | None | None | None | No | None | None | None | None | 20000-24999 | 20000-39999 | 20000-39999 | 25 ACH50 | R-30 | Uninsulated | Uninsulated | Uninsulated | Unfinished, Uninsulated | None | Brick, 12-in, 3-wythe, R-7 | Summer = 0.7, Winter = 0.85 | MISO | 100% CFL | 100% Usage | 100% Usage | CR04 | None | None | None | None | None | None | Electric | None | None | None | None | Cooling Season, 7 days/wk | Left/Right at 15ft | 1 | West | None | 200% | 85% | G26003205 | In metro area, not/partially in principal city | None | None | No | Hour16 | 103 | EF 17.6, 100% Usage | Asphalt Shingles, Medium | Stochastic | 1 | 1 | 2018 | 31 | 12 | 15 | None | MI | Owner | 1 | High | Occupied | 1970s | 1960-79 | Natural Gas Standard | Natural Gas | Yes | Detroit Metropolita | 42.22 | -83.35 | F12 B12 L12 R12 | Double, Clear, Non-metal, Air | 67.9925 | 0.13719 |  | 29.6002 | 0.059726 |  | 19.3427 | 0.039029 |  | 235.6291 | 0.47544 |  | 3125.0168 | 6.3055 |  | 0 | 0 |  | 0 | 0 |  | 928.4491 | 1.8734 |  | 0 | 0 | 753.7788 | 744.6936 | 0 | 46.0122 | 0.092841 |  | 0 | 620.1384 | 1.2513 |  | 21.9803 | 0.044351 |  | 3316.6853 | 6.6922 |  | 0 | 0 | 0 | 27.8418 | 0.056178 |  | 434.0383 | 0.87578 |  | 0 | 0 | 0 | 0 | 393.0083 | 0 | 0 | 0 | 42295.1376 | 85.3411 |  | 0 | 3866.4866 | 7.8016 |  | 0 | 0 | 815.6168 | 1.6457 |  | 0 | 0 | 0 | 0 | 0 | 57741.4484 | 57741.4484 | 116.5079 |  | 10371.199 | 10371.199 | 0 | 47370.2493 | 0 | 1900.3148 | 0 | 10799.4728 | 0 | 4215.2588 | 0 | 10799.4728 | 0 | 4008.8866 | 0 | 10799.4728 | 0 | 4381.1185 | 0 | 10799.4728 | 0 | 12699.7876 | 15014.7316 | 14808.3593 | 15180.5913
197880 | 0 | 242.131 | TRUE | 885 | Non-CBSA East North Central | 5A | 5A | Hour1 | 2 | Cold | None | Standard Efficiency | East North Central | East North Central | Midwest | Not in a census Place | Electric, 100% Usage | EnergyStar, 100% Usage | Yes | Gas, 100% Usage | 75F | No | 0F | None | Not Applicable | G2600230 | G2600230, G26002200 | None | 318 Rated kWh, 100% Usage | 20 ft^2 | Fiberglass | None | 2 ft | None | data/cambium/LRMER_MidCase_15_2025start,data/cambium/LRMER_LowRECost_15_2025start,data/cambium/LRMER_95DecarbBy2035_15_2025start,data/cambium/LRMER_LowRECost_25_2025start | kg/MWh,kg/MWh,kg/MWh,kg/MWh | /lib/resources/data/cambium/LRMER_MidCase_15_2025start/RFCMc.csv,/lib/resources/data/cambium/LRMER_LowRECost_15_2025start/RFCMc.csv,/lib/resources/data/cambium/LRMER_95DecarbBy2035_15_2025start/RFCMc.csv,/lib/resources/data/cambium/LRMER_LowRECost_25_2025start/RFCMc.csv | lb/MBtu,lb/MBtu,lb/MBtu,lb/MBtu | 195.9,195.9,195.9,195.9 | 147.3,147.3,147.3,147.3 | 177.8,177.8,177.8,177.8 | LRMER_MidCase_15_2025start,LRMER_LowRECost_15_2025start,LRMER_95DecarbBy2035_15_2025start,LRMER_LowRECost_25_2025start | CO2e,CO2e,CO2e,CO2e | 200.0,200.0,200.0,200.0 | 150-200% | RFCMc | Vented Attic | None | None | None | None | None | Single-Family Detached | Single-Family Detached | Single-Family Detached | 750-999 | 0-1499 | Unheated Basement | 1 Car | 2 | 2 | <8 | None | Brick | No | Natural Gas | 68F | No | 0F | None | No Exterior Use | Uninsulated | 100% Usage | None | None | None | No | None | No | Fuel Boiler, 76% AFUE | Non-Ducted Heating | Natural Gas Fuel Boiler | None | None | None | No | None | None | None | None | 25000-29999 | 20000-39999 | 20000-39999 | 20 ACH50 | R-19 | Uninsulated | Uninsulated | Uninsulated | Unfinished, Uninsulated | None | Brick, 12-in, 3-wythe, Uninsulated | Summer = 0.7, Winter = 0.85 | MISO | 100% Incandescent | 100% Usage | 100% Usage | CR04 | None | None | None | None | None | None | None | None | None | None | Typical Efficiency | Cooling Season, 7 days/wk | Left/Right at 15ft | 2 | South | None | 100% | 85% | G26002200 | Not/partially in metro area | None | None | No | Hour14 | 103 | EF 19.9, 100% Usage | Composition Shingles | Stochastic | 1 | 1 | 2018 | 31 | 12 | 15 | None | MI | Renter | 1 | Medium | Occupied | <1940 | <1940 | Natural Gas Standard | Natural Gas | Yes | Branch Co Mem | 41.93 | -85.05 | F9 B9 L9 R9 | Double, Clear, Non-metal, Air | 67.9925 | 0.26198 |  | 400.042 | 1.5414 |  | 23.4457 | 0.090339 |  | 0 | 0 |  | 0 | 0 |  | 97.5927 | 0.37604 |  | 0 | 0 |  | 119.8661 | 0.46186 |  | 0 | 0 | 0 | 0 | 0 | 144.191 | 0.55558 |  | 99.9372 | 1247.8966 | 4.8083 |  | 16.412 | 0.063237 |  | 1705.3806 | 6.571 |  | 0 | 0 | 0 | 27.8418 | 0.10728 |  | 400.042 | 1.5414 |  | 309.7761 | 0 | 0 | 0 | 0 | 0 | 0 | 0 | 25841.2485 | 99.5691 |  | 0 | 4391.9631 | 16.9227 |  | 0 | 0 | 813.5653 | 3.1348 |  | 0 | 0 | 0 | 0 | 0 | 35706.9 | 35706.9 | 137.5825 |  | 4660.4162 | 4660.4162 | 0 | 31046.7769 | 0 | 832.9158 | 0 | 7078.0132 | 0 | 1880.5191 | 0 | 7078.0132 | 0 | 1764.6104 | 0 | 7078.0132 | 0 | 1972.9703 | 0 | 7078.0132 | 0 | 7910.929 | 8958.5323 | 8842.6236 | 9050.9835
197881 | 0 | 242.131 | TRUE | 1220 | Non-CBSA East North Central | 5A | 5A | Hour21 | 2 | Cold | None | Standard Efficiency | East North Central | East North Central | Midwest | Not in a census Place | Electric, 80% Usage | Standard, 80% Usage | Yes | Electric, 80% Usage | 70F | No | 0F | None | Not Applicable | G2601110 | G2601110, G26001400 | None | 290 Rated kWh, 80% Usage | 20 ft^2 | Fiberglass | None | 2 ft | None | data/cambium/LRMER_MidCase_15_2025start,data/cambium/LRMER_LowRECost_15_2025start,data/cambium/LRMER_95DecarbBy2035_15_2025start,data/cambium/LRMER_LowRECost_25_2025start | kg/MWh,kg/MWh,kg/MWh,kg/MWh | /lib/resources/data/cambium/LRMER_MidCase_15_2025start/RFCMc.csv,/lib/resources/data/cambium/LRMER_LowRECost_15_2025start/RFCMc.csv,/lib/resources/data/cambium/LRMER_95DecarbBy2035_15_2025start/RFCMc.csv,/lib/resources/data/cambium/LRMER_LowRECost_25_2025start/RFCMc.csv | lb/MBtu,lb/MBtu,lb/MBtu,lb/MBtu | 195.9,195.9,195.9,195.9 | 147.3,147.3,147.3,147.3 | 177.8,177.8,177.8,177.8 | LRMER_MidCase_15_2025start,LRMER_LowRECost_15_2025start,LRMER_95DecarbBy2035_15_2025start,LRMER_LowRECost_25_2025start | CO2e,CO2e,CO2e,CO2e | 200.0,200.0,200.0,200.0 | 400%+ | RFCMc | Vented Attic | None | None | None | None | None | Single-Family Detached | Single-Family Detached | Single-Family Detached | 1000-1499 | 0-1499 | Heated Basement | None | 1 | 1 | <8 | None | Brick | No | Electricity | 72F | No | 0F | None | No Exterior Use | Uninsulated | 50% Usage | None | None | None | No | None | Yes | Electric Baseboard, 100% Efficiency | Non-Ducted Heating | Electricity Baseboard | None | None | None | No | None | None | None | None | 50000-59999 | 40000-59999 | 40000-59999 | 15 ACH50 | R-19 | Uninsulated | Uninsulated | Uninsulated | Unfinished, Uninsulated | None | Brick, 12-in, 3-wythe, Uninsulated | Summer = 0.7, Winter = 0.85 | MISO | 100% Incandescent | 100% Usage | 100% Usage | CR04 | None | None | EF 12, National Average | None | None | None | Gas | None | None | None | None | Cooling Season, 7 days/wk | Left/Right at 15ft | 1 | Northeast | None | 50% | 85% | G26001400 | In metro area, not/partially in principal city | None | None | No | Hour9 | 103 | EF 17.6, 100% Usage | Composition Shingles | Stochastic | 1 | 1 | 2018 | 31 | 12 | 15 | None | MI | Renter | 1 | Low | Occupied | 1940s | 1940-59 | Electric Standard | Electricity | Yes | Mbs Intl | 43.53 | -84.08 | F12 B12 L12 R12 | Single, Clear, Non-metal | 67.9925 | 0.19004 |  | 420.557 | 1.1755 |  | 15.8258 | 0.044235 |  | 0 | 0 |  | 0 | 0 |  | 45.1329 | 0.12615 |  | 319.7405 | 0.8937 |  | 0 | 0 |  | 0 | 23378.2793 | 0 | 682.8556 | 951.3087 | 160.896 | 0.44972 |  | 0 | 1535.3993 | 4.2916 |  | 16.412 | 0.045873 |  | 769.3116 | 2.1503 |  | 0 | 0 | 0 | 271.6769 | 0.75936 |  | 434.0383 | 1.2132 |  | 0 | 0 | 0 | 0 | 0 | 0 | 0 | 0 | 0 | 0 |  | 1569.6887 | 0 | 0 |  | 0 | 0 | 0 | 0 |  | 0 | 0 | 0 | 0 | 0 | 30639.4081 | 30639.4081 | 85.6397 |  | 29069.7194 | 29069.7194 | 0 | 1569.6887 | 0 | 5241.6259 | 0 | 357.849 | 0 | 11888.6855 | 0 | 357.849 | 0 | 10928.6854 | 0 | 357.849 | 0 | 12464.3995 | 0 | 357.849 | 0 | 5599.4749 | 12246.5345 | 11286.5344 | 12822.2485
197882 | 0 | 242.131 | TRUE | 1690 | CBSA Detroit-Warren-Dearborn, MI | 5A | 5A | Hour0 | 3 | Cold | None | Standard Efficiency | East North Central | East North Central | Midwest | Not in a census Place | Gas, 120% Usage | Standard, 120% Usage | Yes | Gas, 120% Usage | 78F | No | 0F | None | Not Applicable | G2600990 | G2600990, G26003002 | None | None | 20 ft^2 | Fiberglass | 30% Leakage, Uninsulated | 2 ft | None | data/cambium/LRMER_MidCase_15_2025start,data/cambium/LRMER_LowRECost_15_2025start,data/cambium/LRMER_95DecarbBy2035_15_2025start,data/cambium/LRMER_LowRECost_25_2025start | kg/MWh,kg/MWh,kg/MWh,kg/MWh | /lib/resources/data/cambium/LRMER_MidCase_15_2025start/RFCMc.csv,/lib/resources/data/cambium/LRMER_LowRECost_15_2025start/RFCMc.csv,/lib/resources/data/cambium/LRMER_95DecarbBy2035_15_2025start/RFCMc.csv,/lib/resources/data/cambium/LRMER_LowRECost_25_2025start/RFCMc.csv | lb/MBtu,lb/MBtu,lb/MBtu,lb/MBtu | 195.9,195.9,195.9,195.9 | 147.3,147.3,147.3,147.3 | 177.8,177.8,177.8,177.8 | LRMER_MidCase_15_2025start,LRMER_LowRECost_15_2025start,LRMER_95DecarbBy2035_15_2025start,LRMER_LowRECost_25_2025start | CO2e,CO2e,CO2e,CO2e | 200.0,200.0,200.0,200.0 | 100-150% | RFCMc | Vented Attic | None | None | None | None | None | Single-Family Detached | Single-Family Detached | Single-Family Detached | 1500-1999 | 1500-2499 | Vented Crawlspace | 2 Car | 1 | 1 | <8 | Vinyl, Light | Brick | No | Natural Gas | 72F | Yes | 6F | Night +5h | No Exterior Use | Uninsulated | 200% Usage | AC, SEER 15 | 100% Conditioned | Central AC | Yes | None | No | Fuel Furnace, 80% AFUE | Ducted Heating | Natural Gas Fuel Furnace | None | None | None | No | None | None | None | None | 15000-19999 | <20000 | <20000 | 20 ACH50 | R-30 | Uninsulated | Uninsulated | Uninsulated | Unfinished, Uninsulated | None | Brick, 12-in, 3-wythe, R-7 | Summer = 0.7, Winter = 0.85 | MISO | 100% CFL | 100% Usage | 100% Usage | CR04 | None | None | None | None | None | Gas Lighting | None | None | None | None | None | Cooling Season, 7 days/wk | Left/Right at 15ft | 1 | North | None | 200% | 85% | G26003002 | In metro area, not/partially in principal city | None | None | No | Hour16 | 103 | EF 6.7, 100% Usage | Asphalt Shingles, Medium | Stochastic | 1 | 1 | 2018 | 31 | 12 | 15 | None | MI | Owner | 1 | High | Occupied | 1970s | 1960-79 | Natural Gas Standard | Natural Gas | Yes | Selfridge Angb | 42.6 | -82.83 | F15 B15 L15 R15 | Double, Low-E, Non-metal, Air, M-Gain | 67.9925 | 0.13719 |  | 56.2696 | 0.11354 |  | 23.7388 | 0.047899 |  | 80.3015 | 0.16203 |  | 1170.8189 | 2.3624 |  | 0 | 0 |  | 0 | 0 |  | 1146.494 | 2.3133 |  | 0 | 0 | 0 | 0 | 0 | 46.0122 | 0.092841 |  | 24.911 | 620.1384 | 1.2513 |  | 21.9803 | 0.044351 |  | 3316.3922 | 6.6917 |  | 0 | 0 | 0 | 27.8418 | 0.056178 |  | 1356.0398 | 2.7362 |  | 0 | 0 | 0 | 0 | 749.0897 | 0 | 0 | 0 | 45388.2097 | 91.5821 |  | 0 | 4120.2862 | 8.3137 |  | 396.8182 | 0 | 815.6168 | 1.6457 |  | 0 | 0 | 0 | 0 | 0 | 59429.2446 | 59429.2446 | 119.9134 |  | 7958.931 | 7958.931 | 0 | 51470.0205 | 0 | 1443.9356 | 0 | 11734.1239 | 0 | 3236.1666 | 0 | 11734.1239 | 0 | 3046.7096 | 0 | 11734.1239 | 0 | 3371.0781 | 0 | 11734.1239 | 0 | 13178.0595 | 14970.2905 | 14780.8335 | 15105.202
197883 | 0 | 242.131 | TRUE | 1220 | Non-CBSA East North Central | 6A | 6A | Hour21 | 2 | Cold | None | Standard Efficiency | East North Central | East North Central | Midwest | Not in a census Place | Electric, 100% Usage | Standard, 100% Usage | Yes | Electric, 100% Usage | 72F | No | 0F | None | Not Applicable | G2601070 | G2601070, G26001100 | None | 290 Rated kWh, 100% Usage | 20 ft^2 | Fiberglass | 10% Leakage, Uninsulated | 2 ft | None | data/cambium/LRMER_MidCase_15_2025start,data/cambium/LRMER_LowRECost_15_2025start,data/cambium/LRMER_95DecarbBy2035_15_2025start,data/cambium/LRMER_LowRECost_25_2025start | kg/MWh,kg/MWh,kg/MWh,kg/MWh | /lib/resources/data/cambium/LRMER_MidCase_15_2025start/RFCMc.csv,/lib/resources/data/cambium/LRMER_LowRECost_15_2025start/RFCMc.csv,/lib/resources/data/cambium/LRMER_95DecarbBy2035_15_2025start/RFCMc.csv,/lib/resources/data/cambium/LRMER_LowRECost_25_2025start/RFCMc.csv | lb/MBtu,lb/MBtu,lb/MBtu,lb/MBtu | 195.9,195.9,195.9,195.9 | 147.3,147.3,147.3,147.3 | 177.8,177.8,177.8,177.8 | LRMER_MidCase_15_2025start,LRMER_LowRECost_15_2025start,LRMER_95DecarbBy2035_15_2025start,LRMER_LowRECost_25_2025start | CO2e,CO2e,CO2e,CO2e | 200.0,200.0,200.0,200.0 | 200-300% | RFCMc | Vented Attic | None | None | None | None | None | Single-Family Detached | Single-Family Detached | Single-Family Detached | 1000-1499 | 0-1499 | Unheated Basement | None | 2 | 2 | <8 | None | Brick | No | Natural Gas | 75F | Yes | 3F | Day and Night -1h | No Exterior Use | Uninsulated | 100% Usage | Room AC, EER 10.7 | 40% Conditioned | Room AC | Yes | None | No | Fuel Furnace, 92.5% AFUE | Ducted Heating | Natural Gas Fuel Furnace | None | None | None | No | None | None | None | None | 45000-49999 | 40000-59999 | 40000-59999 | 20 ACH50 | R-38 | Uninsulated | Uninsulated | Uninsulated | Unfinished, Uninsulated | None | Brick, 12-in, 3-wythe, Uninsulated | Summer = 0.7, Winter = 0.85 | MISO | 100% Incandescent | 100% Usage | 100% Usage | CR04 | None | EF 17.6 | EF 12, National Average | None | None | None | None | None | None | None | None | Cooling Season, 7 days/wk | Left/Right at 15ft | 2 | North | None | 100% | 85% | G26001100 | Not/partially in metro area | None | None | No | Hour0 | 103 | EF 17.6, 100% Usage | Asphalt Shingles, Medium | Stochastic | 1 | 1 | 2018 | 31 | 12 | 15 | None | MI | Renter | 1 | Medium | Occupied | <1940 | <1940 | Natural Gas Standard | Natural Gas | Yes | Roben Hood | 43.72 | -85.5 | F9 B9 L9 R9 | Single, Clear, Non-metal | 40.7369 | 0.11386 |  | 762.864 | 2.1323 |  | 28.4279 | 0.079458 |  | 0 | 0 |  | 550.0944 | 1.5376 |  | 91.1451 | 0.25476 |  | 319.7405 | 0.8937 |  | 886.54 | 2.478 |  | 0 | 0 | 0 | 0 | 0 | 160.896 | 0.44972 |  | 0 | 1535.3993 | 4.2916 |  | 16.412 | 0.045873 |  | 1790.6642 | 5.0051 |  | 0 | 0 | 0 | 405.6104 | 1.1337 |  | 868.0765 | 2.4263 |  | 0 | 0 | 0 | 0 | 0 | 0 | 0 | 0 | 39983.9792 | 111.7585 |  | 0 | 4618.2139 | 12.9083 |  | 0 | 0 | 0 | 0 |  | 0 | 0 | 0 | 0 | 0 | 52058.8003 | 52058.8003 | 145.5086 |  | 7456.9003 | 7456.9003 | 0 | 44602.1931 | 0 | 1333.8346 | 0 | 10168.3643 | 0 | 3003.2337 | 0 | 10168.3643 | 0 | 2830 | 0 | 10168.3643 | 0 | 3139.7668 | 0 | 10168.3643 | 0 | 11502.1989 | 13171.598 | 12998.3643 | 13308.1312
197919 | 0 | 242.131 | TRUE | 853 | Non-CBSA East North Central | 6A | 6A | Hour5 | 2 | Cold | None | None | East North Central | East North Central | Midwest | Not in a census Place | Electric, 100% Usage | Standard, 100% Usage | Yes | Gas, 100% Usage | 70F | Yes | 5F | Day Setup +2h | Double-Loaded Interior | G2600310 | G2600310, G26000300 | None | 290 Rated kWh, 100% Usage | 20 ft^2 | Fiberglass | 30% Leakage, Uninsulated | 2 ft | None | data/cambium/LRMER_MidCase_15_2025start,data/cambium/LRMER_LowRECost_15_2025start,data/cambium/LRMER_95DecarbBy2035_15_2025start,data/cambium/LRMER_LowRECost_25_2025start | kg/MWh,kg/MWh,kg/MWh,kg/MWh | /lib/resources/data/cambium/LRMER_MidCase_15_2025start/RFCMc.csv,/lib/resources/data/cambium/LRMER_LowRECost_15_2025start/RFCMc.csv,/lib/resources/data/cambium/LRMER_95DecarbBy2035_15_2025start/RFCMc.csv,/lib/resources/data/cambium/LRMER_LowRECost_25_2025start/RFCMc.csv | lb/MBtu,lb/MBtu,lb/MBtu,lb/MBtu | 195.9,195.9,195.9,195.9 | 147.3,147.3,147.3,147.3 | 177.8,177.8,177.8,177.8 | LRMER_MidCase_15_2025start,LRMER_LowRECost_15_2025start,LRMER_95DecarbBy2035_15_2025start,LRMER_LowRECost_25_2025start | CO2e,CO2e,CO2e,CO2e | 200.0,200.0,200.0,200.0 | 200-300% | RFCMc | None | Not Applicable | None | Bottom | 2 | None | 2 Unit | Multifamily with 2-4 Units | Multi-Family with 2 - 4 Units | 750-999 | 0-1499 | Vented Crawlspace | None | 2 | 2 | <8 | Brick, Medium/Dark | Wood Frame | No | Natural Gas | 70F | No | 0F | None | No Exterior Use | Uninsulated | 100% Usage | AC, SEER 10 | 100% Conditioned | Central AC | Yes | None | No | Fuel Furnace, 92.5% AFUE | Ducted Heating | Natural Gas Fuel Furnace | None | None | None | No | None | None | None | None | 40000-44999 | 40000-59999 | 40000-59999 | 30 ACH50 | None | Uninsulated | Uninsulated | Uninsulated | Finished, R-38 | None | Wood Stud, Uninsulated | Summer = 0.7, Winter = 0.85 | MISO | 100% Incandescent | 100% Usage | 100% Usage | CR04 | None | None | None | None | None | None | None | None | None | None | Typical Efficiency | Cooling Season, 7 days/wk | 27 | 2 | Northeast | None | 100% | 96% | G26000300 | Not/partially in metro area | None | None | None | Hour18 | 103 | EF 15.9, 100% Usage | Composition Shingles | Stochastic | 1 | 1 | 2018 | 31 | 12 | 15 | None | MI | Renter | 1 | Medium | Occupied | 1940s | 1940-59 | Natural Gas Standard | Natural Gas | No | Pellston Rgnl Arpt | 45.57 | -84.8 | F12 B12 L12 R12 | Double, Clear, Metal, Air | 0 | 0 |  | 705.129 | 2.8189 |  | 26.3764 | 0.10544 |  | 142.1395 | 0.56822 |  | 2183.6725 | 8.7296 |  | 82.646 | 0.33039 |  | 0 | 0 |  | 814.1514 | 3.2547 |  | 0 | 0 | 0 | 0 | 0 | 142.7256 | 0.57057 |  | 0 | 1220.3479 | 4.8785 |  | 16.412 | 0.065609 |  | 1504.9199 | 6.0162 |  | 0 | 0 | 0 | 26.6695 | 0.10662 |  | 480.0504 | 1.9191 |  | 294.5364 | 0 | 0 | 0 | 0 | 0 | 0 | 0 | 37026.599 | 148.0196 |  | 0 | 4473.4368 | 17.8833 |  | 0 | 0 | 781.0344 | 3.1223 |  | 0 | 0 | 0 | 0 | 0 | 49920.8469 | 49920.8469 | 199.5663 |  | 7639.7767 | 7639.7767 | 0 | 42281.0702 | 0 | 1403.3994 | 0 | 9639.2334 | 0 | 3110.7442 | 0 | 9639.2334 | 0 | 2950.5045 | 0 | 9639.2334 | 0 | 3255.1907 | 0 | 9639.2334 | 0 | 11042.6328 | 12749.9776 | 12589.7379 | 12894.4241
197994 | 0 | 242.131 | TRUE | 1220 | CBSA Detroit-Warren-Dearborn, MI | 5A | 5A | Hour4 | 4 | Cold | None | Standard Efficiency | East North Central | East North Central | Midwest | In another census Place | Gas, 120% Usage | Standard, 120% Usage | Yes | Electric, 120% Usage | 75F | Yes | 2F | Night Setup | Not Applicable | G2601470 | G2601470, G26003100 | None | None | 20 ft^2 | Fiberglass | 0% Leakage, Uninsulated | 2 ft | None | data/cambium/LRMER_MidCase_15_2025start,data/cambium/LRMER_LowRECost_15_2025start,data/cambium/LRMER_95DecarbBy2035_15_2025start,data/cambium/LRMER_LowRECost_25_2025start | kg/MWh,kg/MWh,kg/MWh,kg/MWh | /lib/resources/data/cambium/LRMER_MidCase_15_2025start/RFCMc.csv,/lib/resources/data/cambium/LRMER_LowRECost_15_2025start/RFCMc.csv,/lib/resources/data/cambium/LRMER_95DecarbBy2035_15_2025start/RFCMc.csv,/lib/resources/data/cambium/LRMER_LowRECost_25_2025start/RFCMc.csv | lb/MBtu,lb/MBtu,lb/MBtu,lb/MBtu | 195.9,195.9,195.9,195.9 | 147.3,147.3,147.3,147.3 | 177.8,177.8,177.8,177.8 | LRMER_MidCase_15_2025start,LRMER_LowRECost_15_2025start,LRMER_95DecarbBy2035_15_2025start,LRMER_LowRECost_25_2025start | CO2e,CO2e,CO2e,CO2e | 200.0,200.0,200.0,200.0 | 0-100% | RFCMc | Vented Attic | None | None | None | None | None | Single-Family Detached | Single-Family Detached | Single-Family Detached | 1000-1499 | 0-1499 | Heated Basement | None | 2 | 2 | <8 | None | Brick | No | Natural Gas | 70F | Yes | 12F | Night -5h | No Exterior Use | Uninsulated | 200% Usage | None | None | None | Yes | None | No | Fuel Furnace, 80% AFUE | Ducted Heating | Natural Gas Fuel Furnace | None | None | None | No | None | None | None | None | <10000 | <20000 | <20000 | 40 ACH50 | R-19 | Uninsulated | Uninsulated | Uninsulated | Unfinished, Uninsulated | None | Brick, 12-in, 3-wythe, R-7 | Summer = 0.7, Winter = 0.85 | MISO | 100% CFL | 100% Usage | 100% Usage | CR04 | None | EF 10.5 | None | None | None | None | None | None | None | None | None | Cooling Season, 7 days/wk | Left/Right at 15ft | 4 | East | None | 200% | 85% | G26003100 | In metro area, not/partially in principal city | None | None | No | Hour19 | 103 | EF 15.9, 100% Usage | Composition Shingles | Stochastic | 1 | 1 | 2018 | 31 | 12 | 15 | None | MI | Owner | 1 | High | Occupied | 1970s | 1960-79 | Natural Gas Standard | Natural Gas | Yes | St Clair Co Intl | 42.91 | -82.52 | F6 B6 L6 R6 | Double, Clear, Metal, Air | 54.5112 | 0.15236 |  | 132.7612 | 0.37108 |  | 55.6835 | 0.15564 |  | 0 | 0 |  | 0 | 0 |  | 0 | 0 |  | 0 | 0 |  | 911.451 | 2.5476 |  | 0 | 0 | 0 | 0 | 0 | 40.1507 | 0.11222 |  | 0 | 491.1871 | 1.3729 |  | 21.9803 | 0.061437 |  | 4591.2514 | 12.8329 |  | 0 | 0 | 0 | 644.7564 | 1.8021 |  | 1206.8667 | 3.3733 |  | 0 | 0 | 0 | 0 | 1762.5294 | 0 | 0 | 0 | 36024.8821 | 100.6925 |  | 0 | 12456.3997 | 34.8167 |  | 0 | 0 | 0 | 0 |  | 0 | 0 | 0 | 0 | 0 | 58394.4107 | 58394.4107 | 163.2172 |  | 8150.5995 | 8150.5995 | 0 | 50243.8112 | 0 | 1453.7717 | 0 | 11454.5473 | 0 | 3298.7587 | 0 | 11454.5473 | 0 | 3088.3177 | 0 | 11454.5473 | 0 | 3437.5026 | 0 | 11454.5473 | 0 | 12908.319 | 14753.3059 | 14542.8649 | 14892.0499
197998 | 0 | 242.131 | TRUE | 1220 | Non-CBSA East North Central | 5A | 5A | Hour0 | 3 | Cold | None | None | East North Central | East North Central | Midwest | MI, Muskegon | Electric, 120% Usage | Standard, 120% Usage | Yes | Gas, 120% Usage | 80F | No | 0F | None | Not Applicable | G2601210 | G2601210, G26000700 | None | None | 20 ft^2 | Fiberglass | 10% Leakage, R-8 | 2 ft | None | data/cambium/LRMER_MidCase_15_2025start,data/cambium/LRMER_LowRECost_15_2025start,data/cambium/LRMER_95DecarbBy2035_15_2025start,data/cambium/LRMER_LowRECost_25_2025start | kg/MWh,kg/MWh,kg/MWh,kg/MWh | /lib/resources/data/cambium/LRMER_MidCase_15_2025start/RFCMc.csv,/lib/resources/data/cambium/LRMER_LowRECost_15_2025start/RFCMc.csv,/lib/resources/data/cambium/LRMER_95DecarbBy2035_15_2025start/RFCMc.csv,/lib/resources/data/cambium/LRMER_LowRECost_25_2025start/RFCMc.csv | lb/MBtu,lb/MBtu,lb/MBtu,lb/MBtu | 195.9,195.9,195.9,195.9 | 147.3,147.3,147.3,147.3 | 177.8,177.8,177.8,177.8 | LRMER_MidCase_15_2025start,LRMER_LowRECost_15_2025start,LRMER_95DecarbBy2035_15_2025start,LRMER_LowRECost_25_2025start | CO2e,CO2e,CO2e,CO2e | 200.0,200.0,200.0,200.0 | 200-300% | RFCMc | Vented Attic | None | None | None | None | None | Mobile Home | Mobile Home | Mobile Home | 1000-1499 | 0-1499 | Ambient | None | 1 | 1 | <8 | Vinyl, Light | Wood Frame | No | Natural Gas | 70F | Yes | 3F | Day and Night +3h | No Exterior Use | Uninsulated | 200% Usage | AC, SEER 15 | 100% Conditioned | Central AC | Yes | None | No | Fuel Furnace, 80% AFUE | Ducted Heating | Natural Gas Fuel Furnace | None | None | None | No | None | None | None | None | 50000-59999 | 40000-59999 | 40000-59999 | 8 ACH50 | R-30 | Ceiling R-30 | None | None | Unfinished, Uninsulated | None | Wood Stud, R-19 | Summer = 0.7, Winter = 0.85 | MISO | 100% LED | 100% Usage | 100% Usage | CR04 | None | None | None | None | None | None | None | None | None | None | None | Cooling Season, 7 days/wk | Left/Right at 15ft | 3 | South | None | 200% | 94% | G26000700 | In metro area, not/partially in principal city | None | None | No | Hour14 | 103 | EF 17.6, 100% Usage | Metal, Dark | Stochastic | 1 | 1 | 2018 | 31 | 12 | 15 | None | MI | Owner | 1 | High | Occupied | 2010s | 2010s | Natural Gas Standard | Natural Gas | Yes | Muskegon | 43.17 | -86.24 | F9 B9 L9 R9 | Double, Low-E, Non-metal, Air, M-Gain | 0 | 0 |  | 1199.833 | 3.3536 |  | 44.8399 | 0.12533 |  | 183.4625 | 0.51279 |  | 760.2264 | 2.1249 |  | 0 | 0 |  | 0 | 0 |  | 228.8885 | 0.63976 |  | 0 | 0 | 0 | 0 | 0 | 26.9625 | 0.075363 |  | 0 | 375.131 | 1.0485 |  | 21.9803 | 0.061437 |  | 4519.1559 | 12.6314 |  | 0 | 0 | 0 | 38.6854 | 0.10813 |  | 434.0383 | 1.2132 |  | 0 | 0 | 0 | 0 | 0 | 0 | 0 | 0 | 10615.0342 | 29.6699 |  | 0 | 9511.3285 | 26.5849 |  | 0 | 0 | 1136.5296 | 3.1767 |  | 0 | 0 | 0 | 0 | 0 | 29096.0958 | 29096.0958 | 81.326 |  | 7833.2036 | 7833.2036 | 0 | 21262.8923 | 0 | 1393.4172 | 0 | 4847.5262 | 0 | 3146.5136 | 0 | 4847.5262 | 0 | 2971.583 | 0 | 4847.5262 | 0 | 3269.7855 | 0 | 4847.5262 | 0 | 6240.9434 | 7994.0398 | 7819.1092 | 8117.3117
198097 | 0 | 242.131 | TRUE | 2663 | CBSA Detroit-Warren-Dearborn, MI | 5A | 5A | Hour21 | 3 | Cold | None | Standard Efficiency | East North Central | East North Central | Midwest | Not in a census Place | Electric, 100% Usage | Standard, 100% Usage | Yes | Electric, 100% Usage | 70F | Yes | 9F | Night Setup | Not Applicable | G2601470 | G2601470, G26003100 | None | None | 20 ft^2 | Fiberglass | None | 2 ft | None | data/cambium/LRMER_MidCase_15_2025start,data/cambium/LRMER_LowRECost_15_2025start,data/cambium/LRMER_95DecarbBy2035_15_2025start,data/cambium/LRMER_LowRECost_25_2025start | kg/MWh,kg/MWh,kg/MWh,kg/MWh | /lib/resources/data/cambium/LRMER_MidCase_15_2025start/RFCMc.csv,/lib/resources/data/cambium/LRMER_LowRECost_15_2025start/RFCMc.csv,/lib/resources/data/cambium/LRMER_95DecarbBy2035_15_2025start/RFCMc.csv,/lib/resources/data/cambium/LRMER_LowRECost_25_2025start/RFCMc.csv | lb/MBtu,lb/MBtu,lb/MBtu,lb/MBtu | 195.9,195.9,195.9,195.9 | 147.3,147.3,147.3,147.3 | 177.8,177.8,177.8,177.8 | LRMER_MidCase_15_2025start,LRMER_LowRECost_15_2025start,LRMER_95DecarbBy2035_15_2025start,LRMER_LowRECost_25_2025start | CO2e,CO2e,CO2e,CO2e | 200.0,200.0,200.0,200.0 | 400%+ | RFCMc | Vented Attic | None | None | None | None | None | Single-Family Detached | Single-Family Detached | Single-Family Detached | 2500-2999 | 2500-3999 | Unheated Basement | 2 Car | 2 | 2 | <8 | Vinyl, Light | Wood Frame | No | Other Fuel | 75F | Yes | 3F | Night +2h | No Exterior Use | Uninsulated | 100% Usage | None | None | None | No | None | No | Other | Non-Ducted Heating | None | None | None | None | No | None | None | None | None | 160000-179999 | 140000+ | 150000+ | 10 ACH50 | R-19 | Ceiling R-19 | Uninsulated | Uninsulated | Unfinished, Uninsulated | None | Wood Stud, R-19 | Summer = 0.7, Winter = 0.85 | MISO | 100% CFL | 100% Usage | 100% Usage | CR04 | None | EF 17.6 | EF 12, National Average | None | None | None | None | None | None | None | None | Cooling Season, 7 days/wk | Left/Right at 15ft | 2 | East | None | 100% | 85% | G26003100 | In metro area, not/partially in principal city | None | None | No | Hour17 | 103 | EF 19.9, 100% Usage | Asphalt Shingles, Medium | Stochastic | 1 | 1 | 2018 | 31 | 12 | 15 | None | MI | Owner | 1 | Medium | Occupied | 1980s | 1980-99 | Electric Standard | Electricity | Yes | St Clair Co Intl | 42.91 | -82.52 | F9 B9 L9 R9 | Double, Clear, Non-metal, Air, Exterior Clear Storm | 54.5112 | 0.069802 |  | 762.864 | 0.97686 |  | 28.4279 | 0.036402 |  | 0 | 0 |  | 0 | 0 |  | 0 | 0 |  | 319.7405 | 0.40943 |  | 0 | 0 |  | 0 | 0 | 0 | 0 | 2739.0422 | 58.3211 | 0.074681 |  | 24.911 | 887.4192 | 1.1363 |  | 21.9803 | 0.028146 |  | 2158.7615 | 2.7643 |  | 0 | 0 | 0 | 405.6104 | 0.51939 |  | 834.0803 | 1.068 |  | 0 | 0 | 0 | 0 | 0 | 0 | 0 | 0 | 0 | 0 |  | 0 | 0 | 0 |  | 0 | 0 | 0 | 0 |  | 0 | 0 | 0 | 0 | 0 | 8295.3766 | 8295.3766 | 10.6223 |  | 8295.3766 | 8295.3766 | 0 | 0 | 0 | 1449.5538 | 0 | 0 | 0 | 3301.3569 | 0 | 0 | 0 | 3111.9988 | 0 | 0 | 0 | 3439.8513 | 0 | 0 | 0 | 1449.5538 | 3301.3569 | 3111.9988 | 3439.8513
198134 | 0 | 242.131 | TRUE | 3301 | CBSA Detroit-Warren-Dearborn, MI | 5A | 5A | Hour17 | 4 | Cold | None | Standard Efficiency | East North Central | East North Central | Midwest | Not in a census Place | Electric, 80% Usage | EnergyStar, 80% Usage | Yes | Electric, 80% Usage | 76F | No | 0F | None | Not Applicable | G2601250 | G2601250, G26002902 | None | None | 20 ft^2 | Fiberglass | 20% Leakage, R-6 | 2 ft | None | data/cambium/LRMER_MidCase_15_2025start,data/cambium/LRMER_LowRECost_15_2025start,data/cambium/LRMER_95DecarbBy2035_15_2025start,data/cambium/LRMER_LowRECost_25_2025start | kg/MWh,kg/MWh,kg/MWh,kg/MWh | /lib/resources/data/cambium/LRMER_MidCase_15_2025start/RFCMc.csv,/lib/resources/data/cambium/LRMER_LowRECost_15_2025start/RFCMc.csv,/lib/resources/data/cambium/LRMER_95DecarbBy2035_15_2025start/RFCMc.csv,/lib/resources/data/cambium/LRMER_LowRECost_25_2025start/RFCMc.csv | lb/MBtu,lb/MBtu,lb/MBtu,lb/MBtu | 195.9,195.9,195.9,195.9 | 147.3,147.3,147.3,147.3 | 177.8,177.8,177.8,177.8 | LRMER_MidCase_15_2025start,LRMER_LowRECost_15_2025start,LRMER_95DecarbBy2035_15_2025start,LRMER_LowRECost_25_2025start | CO2e,CO2e,CO2e,CO2e | 200.0,200.0,200.0,200.0 | 400%+ | RFCMc | Vented Attic | None | None | None | None | None | Single-Family Detached | Single-Family Detached | Single-Family Detached | 3000-3999 | 2500-3999 | Unheated Basement | 1 Car | 1 | 1 | <8 | Vinyl, Light | Brick | No | Natural Gas | 65F | Yes | 3F | Day and Night -4h | No Exterior Use | Uninsulated | 50% Usage | AC, SEER 13 | 80% Conditioned | Central AC | Yes | None | No | Fuel Furnace, 80% AFUE | Ducted Heating | Natural Gas Fuel Furnace | None | None | None | No | None | None | None | None | 70000-79999 | 60000-79999 | 60000-99999 | 8 ACH50 | R-30 | Uninsulated | Uninsulated | Uninsulated | Unfinished, Uninsulated | None | Brick, 12-in, 3-wythe, R-19 | Summer = 0.7, Winter = 0.85 | MISO | 100% Incandescent | 100% Usage | 100% Usage | CR04 | None | EF 10.5 | None | None | None | None | None | Has Pool | None | 1.0 HP Pump | None | Cooling Season, 7 days/wk | Left/Right at 15ft | 2 | North | None | 50% | 85% | G26002902 | In metro area, not/partially in principal city | None | None | No | Hour15 | 103 | EF 19.9, 100% Usage | Composition Shingles | Stochastic | 1 | 1 | 2018 | 31 | 12 | 15 | None | MI | Owner | 1 | Low | Occupied | 2000s | 2000-09 | Natural Gas Standard | Natural Gas | Yes | Oakland Co Intl | 42.67 | -83.42 | F15 B15 L15 R15 | Double, Low-E, Non-metal, Air, M-Gain | 67.9925 | 0.070238 |  | 320.0336 | 0.3306 |  | 18.7565 | 0.019376 |  | 126.6067 | 0.13079 |  | 1317.0614 | 1.3606 |  | 0 | 0 |  | 0 | 0 |  | 669.0813 | 0.69117 |  | 0 | 0 | 0 | 0 | 0 | 264.9362 | 0.27368 |  | 99.9372 | 3321.6675 | 3.4313 |  | 21.9803 | 0.022706 |  | 1160.8545 | 1.1992 |  | 0 | 2467.3653 | 0 | 324.4297 | 0.33514 |  | 1126.8583 | 1.1641 |  | 0 | 0 | 0 | 0 | 0 | 0 | 0 | 0 | 26159.2306 | 27.023 |  | 0 | 2920.7463 | 3.0172 |  | 0 | 0 | 0 | 0 |  | 0 | 0 | 0 | 0 | 0 | 40387.538 | 40387.538 | 41.7211 |  | 11307.5611 | 11307.5611 | 0 | 29079.9769 | 0 | 1986.8199 | 0 | 6629.6235 | 0 | 4493.404 | 0 | 6629.6235 | 0 | 4269.0658 | 0 | 6629.6235 | 0 | 4661.3238 | 0 | 6629.6235 | 0 | 8616.4434 | 11123.0275 | 10898.6893 | 11290.9474
198167 | 0 | 242.131 | TRUE | 853 | CBSA Detroit-Warren-Dearborn, MI | 5A | 5A | Hour3 | 2 | Cold | None | Standard Efficiency | East North Central | East North Central | Midwest | MI, Detroit | Electric, 100% Usage | EnergyStar, 100% Usage | Yes | Gas, 100% Usage | 70F | No | 0F | None | Double-Loaded Interior | G2601630 | G2601630, G26003211 | None | 318 Rated kWh, 100% Usage | 20 ft^2 | Fiberglass | 20% Leakage, Uninsulated | 2 ft | None | data/cambium/LRMER_MidCase_15_2025start,data/cambium/LRMER_LowRECost_15_2025start,data/cambium/LRMER_95DecarbBy2035_15_2025start,data/cambium/LRMER_LowRECost_25_2025start | kg/MWh,kg/MWh,kg/MWh,kg/MWh | /lib/resources/data/cambium/LRMER_MidCase_15_2025start/RFCMc.csv,/lib/resources/data/cambium/LRMER_LowRECost_15_2025start/RFCMc.csv,/lib/resources/data/cambium/LRMER_95DecarbBy2035_15_2025start/RFCMc.csv,/lib/resources/data/cambium/LRMER_LowRECost_25_2025start/RFCMc.csv | lb/MBtu,lb/MBtu,lb/MBtu,lb/MBtu | 195.9,195.9,195.9,195.9 | 147.3,147.3,147.3,147.3 | 177.8,177.8,177.8,177.8 | LRMER_MidCase_15_2025start,LRMER_LowRECost_15_2025start,LRMER_95DecarbBy2035_15_2025start,LRMER_LowRECost_25_2025start | CO2e,CO2e,CO2e,CO2e | 200.0,200.0,200.0,200.0 | 0-100% | RFCMc | None | Not Applicable | None | Bottom | 2 | None | 2 Unit | Multifamily with 2-4 Units | Multi-Family with 2 - 4 Units | 750-999 | 0-1499 | Vented Crawlspace | None | 2 | 2 | <8 | Brick, Medium/Dark | Wood Frame | No | Natural Gas | 70F | No | 0F | None | No Exterior Use | Uninsulated | 100% Usage | Room AC, EER 9.8 | 40% Conditioned | Room AC | Yes | None | No | Fuel Furnace, 92.5% AFUE | Ducted Heating | Natural Gas Fuel Furnace | None | None | None | No | None | None | None | None | <10000 | <20000 | <20000 | 15 ACH50 | None | Uninsulated | Uninsulated | Uninsulated | Finished, R-30 | None | Wood Stud, Uninsulated | Summer = 0.7, Winter = 0.85 | MISO | 100% Incandescent | 100% Usage | 100% Usage | CR04 | None | None | None | None | None | None | None | None | None | None | None | Cooling Season, 7 days/wk | 27 | 3 | West | None | 100% | 96% | G26003211 | In metro area, principal city | None | None | None | Hour18 | 103 | EF 17.6, 100% Usage | Asphalt Shingles, Medium | Stochastic | 1 | 1 | 2018 | 31 | 12 | 15 | None | MI | Renter | 1 | Medium | Occupied | <1940 | <1940 | Natural Gas Standard | Natural Gas | Yes | Detroit Metropolita | 42.22 | -83.35 | F15 B15 L15 R15 | Double, Clear, Non-metal, Air | 67.9925 | 0.27181 |  | 450.1572 | 1.7996 |  | 26.3764 | 0.10544 |  | 0 | 0 |  | 965.9622 | 3.8616 |  | 112.5393 | 0.44989 |  | 0 | 0 |  | 434.0383 | 1.7351 |  | 0 | 0 | 0 | 0 | 0 | 142.7256 | 0.57057 |  | 0 | 1220.3479 | 4.8785 |  | 16.412 | 0.065609 |  | 1681.6418 | 6.7226 |  | 0 | 0 | 0 | 29.6002 | 0.11833 |  | 434.0383 | 1.7351 |  | 0 | 0 | 0 | 0 | 0 | 0 | 0 | 0 | 19761.1961 | 78.9985 |  | 0 | 4721.0819 | 18.8733 |  | 0 | 0 | 867.1973 | 3.4668 |  | 0 | 0 | 0 | 0 | 0 | 30931.0138 | 30931.0138 | 123.6515 |  | 5581.5385 | 5581.5385 | 0 | 25349.4753 | 0 | 1004.6132 | 0 | 5779.1496 | 0 | 2256.6896 | 0 | 5779.1496 | 0 | 2131.8088 | 0 | 5779.1496 | 0 | 2352.7995 | 0 | 5779.1496 | 0 | 6783.7628 | 8035.8393 | 7910.9585 | 8131.9491
198185 | 0 | 242.131 | TRUE | 3301 | Non-CBSA East North Central | 5A | 5A | Hour20 | 4 | Cold | None | Standard Efficiency | East North Central | East North Central | Midwest | Not in a census Place | Electric, 80% Usage | EnergyStar, 80% Usage | Yes | Propane, 80% Usage | 78F | Yes | 2F | Night Setback -1h | Not Applicable | G2600370 | G2600370, G26001900 | None | None | 20 ft^2 | Fiberglass | 30% Leakage, R-6 | 2 ft | None | data/cambium/LRMER_MidCase_15_2025start,data/cambium/LRMER_LowRECost_15_2025start,data/cambium/LRMER_95DecarbBy2035_15_2025start,data/cambium/LRMER_LowRECost_25_2025start | kg/MWh,kg/MWh,kg/MWh,kg/MWh | /lib/resources/data/cambium/LRMER_MidCase_15_2025start/RFCMc.csv,/lib/resources/data/cambium/LRMER_LowRECost_15_2025start/RFCMc.csv,/lib/resources/data/cambium/LRMER_95DecarbBy2035_15_2025start/RFCMc.csv,/lib/resources/data/cambium/LRMER_LowRECost_25_2025start/RFCMc.csv | lb/MBtu,lb/MBtu,lb/MBtu,lb/MBtu | 195.9,195.9,195.9,195.9 | 147.3,147.3,147.3,147.3 | 177.8,177.8,177.8,177.8 | LRMER_MidCase_15_2025start,LRMER_LowRECost_15_2025start,LRMER_95DecarbBy2035_15_2025start,LRMER_LowRECost_25_2025start | CO2e,CO2e,CO2e,CO2e | 200.0,200.0,200.0,200.0 | 400%+ | RFCMc | Vented Attic | None | None | None | None | None | Single-Family Detached | Single-Family Detached | Single-Family Detached | 3000-3999 | 2500-3999 | Unheated Basement | 3 Car | 2 | 2 | <8 | Wood, Medium/Dark | Wood Frame | No | Propane | 75F | Yes | 6F | Night -4h | No Exterior Use | Uninsulated | 50% Usage | AC, SEER 13 | 100% Conditioned | Central AC | Yes | None | No | Fuel Furnace, 80% AFUE | Ducted Heating | Propane Fuel Furnace | None | None | None | No | None | None | None | None | 120000-139999 | 120000-139999 | 100000-149999 | 15 ACH50 | R-38 | Uninsulated | Uninsulated | Uninsulated | Unfinished, Uninsulated | None | Wood Stud, R-15 | Summer = 0.7, Winter = 0.85 | MISO | 100% CFL | 100% Usage | 100% Usage | CR04 | None | None | None | None | None | None | Gas | None | None | None | None | Cooling Season, 7 days/wk | Left/Right at 15ft | 2 | Northwest | None | 50% | 85% | G26001900 | In metro area, not/partially in principal city | None | None | No | Hour9 | 103 | EF 17.6, 100% Usage | Composition Shingles | Stochastic | 1 | 1 | 2018 | 31 | 12 | 15 | None | MI | Owner | 1 | Low | Occupied | 2000s | 2000-09 | Electric Standard | Electricity | Yes | Lansing Capital Cit | 42.78 | -84.58 | F12 B12 L12 R12 | Double, Low-E, Non-metal, Air, M-Gain | 67.9925 | 0.070238 |  | 320.0336 | 0.3306 |  | 18.7565 | 0.019376 |  | 148.587 | 0.15349 |  | 1693.0716 | 1.749 |  | 0 | 0 |  | 0 | 0 |  | 1850.4507 | 1.9116 |  | 0 | 0 | 0 | 1098.1373 | 1357.5052 | 66.2341 | 0.068421 |  | 24.911 | 1062.6757 | 1.0978 |  | 21.9803 | 0.022706 |  | 1160.8545 | 1.1992 |  | 0 | 0 | 0 | 22.2734 | 0.023009 |  | 434.0383 | 0.44837 |  | 0 | 0 | 0 | 0 | 0 | 0 | 0 | 0 | 0 | 0 |  | 2524.2211 | 0 | 0 |  | 0 | 0 | 0 | 0 |  | 0 | 0 | 72613.9259 | 0 | 650.9108 | 85135.9736 | 85135.9736 | 87.9472 |  | 9347.2087 | 9347.2087 | 0 | 2524.2211 | 73264.5437 | 1714.1786 | 0 | 575.4563 | 20161.3022 | 3816.7875 | 0 | 575.4563 | 20161.3022 | 3588.9217 | 0 | 575.4563 | 20161.3022 | 4004.6056 | 0 | 575.4563 | 20161.3022 | 22450.9372 | 24553.546 | 24325.6803 | 24741.3641
198240 | 0 | 242.131 | TRUE | 3301 | CBSA Detroit-Warren-Dearborn, MI | 5A | 5A | Hour23 | 4 | Cold | None | Standard Efficiency | East North Central | East North Central | Midwest | MI, Detroit | Gas, 100% Usage | EnergyStar, 100% Usage | Yes | Electric, 100% Usage | 70F | No | 0F | None | Not Applicable | G2601630 | G2601630, G26003208 | None | None | 20 ft^2 | Fiberglass | 20% Leakage, Uninsulated | 2 ft | None | data/cambium/LRMER_MidCase_15_2025start,data/cambium/LRMER_LowRECost_15_2025start,data/cambium/LRMER_95DecarbBy2035_15_2025start,data/cambium/LRMER_LowRECost_25_2025start | kg/MWh,kg/MWh,kg/MWh,kg/MWh | /lib/resources/data/cambium/LRMER_MidCase_15_2025start/RFCMc.csv,/lib/resources/data/cambium/LRMER_LowRECost_15_2025start/RFCMc.csv,/lib/resources/data/cambium/LRMER_95DecarbBy2035_15_2025start/RFCMc.csv,/lib/resources/data/cambium/LRMER_LowRECost_25_2025start/RFCMc.csv | lb/MBtu,lb/MBtu,lb/MBtu,lb/MBtu | 195.9,195.9,195.9,195.9 | 147.3,147.3,147.3,147.3 | 177.8,177.8,177.8,177.8 | LRMER_MidCase_15_2025start,LRMER_LowRECost_15_2025start,LRMER_95DecarbBy2035_15_2025start,LRMER_LowRECost_25_2025start | CO2e,CO2e,CO2e,CO2e | 200.0,200.0,200.0,200.0 | 400%+ | RFCMc | Vented Attic | None | None | None | None | None | Single-Family Detached | Single-Family Detached | Single-Family Detached | 3000-3999 | 2500-3999 | Unheated Basement | 2 Car | 2 | 2 | <8 | None | Brick | No | Natural Gas | 72F | No | 0F | None | No Exterior Use | Uninsulated | 100% Usage | AC, SEER 13 | 80% Conditioned | Central AC | Yes | None | No | Fuel Wall/Floor Furnace, 68% AFUE | Non-Ducted Heating | Natural Gas Fuel Wall/Floor Furnace | None | None | None | No | None | None | None | None | 80000-99999 | 80000-99999 | 60000-99999 | 15 ACH50 | R-30 | Uninsulated | Uninsulated | Uninsulated | Unfinished, Uninsulated | None | Brick, 12-in, 3-wythe, R-11 | Summer = 0.7, Winter = 0.85 | MISO | 100% LED | 100% Usage | 100% Usage | CR04 | None | None | None | None | None | None | None | Has Pool | None | 1.0 HP Pump | Typical Efficiency | Cooling Season, 7 days/wk | Left/Right at 15ft | 2 | South | None | 100% | 85% | G26003208 | In metro area, principal city | None | None | No | Hour14 | 103 | EF 17.6, 100% Usage | Composition Shingles | Stochastic | 1 | 1 | 2018 | 31 | 12 | 15 | None | MI | Owner | 1 | Medium | Occupied | 1980s | 1980-99 | Natural Gas Standard | Natural Gas | Yes | Detroit Metropolita | 42.22 | -83.35 | F18 B18 L18 R18 | Single, Clear, Metal | 67.9925 | 0.070238 |  | 35.7547 | 0.036935 |  | 23.4457 | 0.02422 |  | 1068.2441 | 1.1035 |  | 3452.9633 | 3.567 |  | 0 | 0 |  | 0 | 0 |  | 0 | 0 |  | 0 | 0 | 0 | 0 | 0 | 44.2537 | 0.045715 |  | 16.7051 | 811.5138 | 0.83831 |  | 21.9803 | 0.022706 |  | 2321.4159 | 2.3981 |  | 0 | 2467.3653 | 0 | 405.6104 | 0.419 |  | 434.0383 | 0.44837 |  | 435.5036 | 0 | 0 | 0 | 475.0682 | 0 | 0 | 0 | 76095.6103 | 78.6083 |  | 0 | 4245.4275 | 4.3856 |  | 0 | 0 | 0 | 0 |  | 0 | 0 | 0 | 0 | 0 | 92422.8926 | 92422.8926 | 95.4747 |  | 11606.4936 | 11606.4936 | 0 | 80816.399 | 0 | 2037.9456 | 0 | 18424.4603 | 0 | 4563.5742 | 0 | 18424.4603 | 0 | 4414.6803 | 0 | 18424.4603 | 0 | 4688.5303 | 0 | 18424.4603 | 0 | 20462.4059 | 22988.0345 | 22839.1406 | 23112.9906
198359 | 0 | 242.131 | TRUE | 2176 | Non-CBSA East North Central | 5A | 5A | Hour18 | 5 | Cold | None | Standard Efficiency | East North Central | East North Central | Midwest | MI, Wyoming | Electric, 80% Usage | Standard, 80% Usage | Yes | Gas, 80% Usage | 70F | No | 0F | None | Not Applicable | G2600810 | G2600810, G26001001 | None | None | 20 ft^2 | Fiberglass | 0% Leakage, Uninsulated | 2 ft | None | data/cambium/LRMER_MidCase_15_2025start,data/cambium/LRMER_LowRECost_15_2025start,data/cambium/LRMER_95DecarbBy2035_15_2025start,data/cambium/LRMER_LowRECost_25_2025start | kg/MWh,kg/MWh,kg/MWh,kg/MWh | /lib/resources/data/cambium/LRMER_MidCase_15_2025start/RFCMc.csv,/lib/resources/data/cambium/LRMER_LowRECost_15_2025start/RFCMc.csv,/lib/resources/data/cambium/LRMER_95DecarbBy2035_15_2025start/RFCMc.csv,/lib/resources/data/cambium/LRMER_LowRECost_25_2025start/RFCMc.csv | lb/MBtu,lb/MBtu,lb/MBtu,lb/MBtu | 195.9,195.9,195.9,195.9 | 147.3,147.3,147.3,147.3 | 177.8,177.8,177.8,177.8 | LRMER_MidCase_15_2025start,LRMER_LowRECost_15_2025start,LRMER_95DecarbBy2035_15_2025start,LRMER_LowRECost_25_2025start | CO2e,CO2e,CO2e,CO2e | 200.0,200.0,200.0,200.0 | 0-100% | RFCMc | Vented Attic | None | None | None | None | None | Single-Family Detached | Single-Family Detached | Single-Family Detached | 2000-2499 | 1500-2499 | Heated Basement | 1 Car | 1 | 1 | <8 | None | Brick | No | Natural Gas | 70F | Yes | 6F | Night -3h | No Exterior Use | Uninsulated | 50% Usage | AC, SEER 13 | 60% Conditioned | Central AC | Yes | None | No | Fuel Furnace, 80% AFUE | Ducted Heating | Natural Gas Fuel Furnace | None | None | None | No | None | None | None | None | 20000-24999 | 20000-39999 | 20000-39999 | 10 ACH50 | R-30 | Uninsulated | Uninsulated | Uninsulated | Unfinished, Uninsulated | None | Brick, 12-in, 3-wythe, Uninsulated | Summer = 0.7, Winter = 0.85 | MISO | 100% Incandescent | 100% Usage | 100% Usage | CR04 | None | None | None | None | None | None | None | None | None | None | None | Cooling Season, 7 days/wk | Left/Right at 15ft | 3 | North | None | 50% | 85% | G26001001 | In metro area, not/partially in principal city | None | None | No | Hour17 | 103 | EF 17.6, 100% Usage | Composition Shingles | Stochastic | 1 | 1 | 2018 | 31 | 12 | 15 | None | MI | Owner | 1 | Low | Occupied | 1960s | 1960-79 | Natural Gas Standard | Natural Gas | Yes | Grand Rapids Kent C | 42.88 | -85.52 | F12 B12 L12 R12 | Single, Clear, Metal | 67.9925 | 0.10655 |  | 799.791 | 1.2533 |  | 29.8932 | 0.046846 |  | 89.9728 | 0.141 |  | 1509.6091 | 2.3657 |  | 0 | 0 |  | 0 | 0 |  | 786.0166 | 1.2318 |  | 0 | 0 | 0 | 0 | 0 | 208.6666 | 0.327 |  | 99.9372 | 2355.9983 | 3.6921 |  | 27.2556 | 0.042712 |  | 1143.5633 | 1.7921 |  | 0 | 0 | 0 | 25.7903 | 0.040416 |  | 434.0383 | 0.68018 |  | 0 | 0 | 0 | 0 | 0 | 0 | 0 | 0 | 30921.3425 | 48.4567 |  | 0 | 3689.4717 | 5.7818 |  | 0 | 0 | 757.8818 | 1.1877 |  | 0 | 0 | 0 | 0 | 0 | 42947.8069 | 42947.8069 | 67.3033 |  | 7578.8179 | 7578.8179 | 0 | 35368.6959 | 0 | 1377.248 | 0 | 8063.3465 | 0 | 3073.8014 | 0 | 8063.3465 | 0 | 2905.2931 | 0 | 8063.3465 | 0 | 3204.9041 | 0 | 8063.3465 | 0 | 9440.5944 | 11137.1478 | 10968.6396 | 11268.2505
198367 | 0 | 242.131 | TRUE | 8194 | CBSA Detroit-Warren-Dearborn, MI | 5A | 5A | Hour1 | 5 | Cold | None | Standard Efficiency | East North Central | East North Central | Midwest | MI, Dearborn | Electric, 80% Usage | Standard, 80% Usage | Yes | Gas, 80% Usage | 76F | No | 0F | None | Not Applicable | G2601630 | G2601630, G26003203 | None | None | 20 ft^2 | Fiberglass | 20% Leakage, R-4 | 2 ft | None | data/cambium/LRMER_MidCase_15_2025start,data/cambium/LRMER_LowRECost_15_2025start,data/cambium/LRMER_95DecarbBy2035_15_2025start,data/cambium/LRMER_LowRECost_25_2025start | kg/MWh,kg/MWh,kg/MWh,kg/MWh | /lib/resources/data/cambium/LRMER_MidCase_15_2025start/RFCMc.csv,/lib/resources/data/cambium/LRMER_LowRECost_15_2025start/RFCMc.csv,/lib/resources/data/cambium/LRMER_95DecarbBy2035_15_2025start/RFCMc.csv,/lib/resources/data/cambium/LRMER_LowRECost_25_2025start/RFCMc.csv | lb/MBtu,lb/MBtu,lb/MBtu,lb/MBtu | 195.9,195.9,195.9,195.9 | 147.3,147.3,147.3,147.3 | 177.8,177.8,177.8,177.8 | LRMER_MidCase_15_2025start,LRMER_LowRECost_15_2025start,LRMER_95DecarbBy2035_15_2025start,LRMER_LowRECost_25_2025start | CO2e,CO2e,CO2e,CO2e | 200.0,200.0,200.0,200.0 | 400%+ | RFCMc | Vented Attic | None | None | None | None | None | Single-Family Detached | Single-Family Detached | Single-Family Detached | 4000+ | 4000+ | Slab | 1 Car | 2 | 2 | <8 | Brick, Medium/Dark | Wood Frame | No | Natural Gas | 65F | Yes | 3F | Night -4h | No Exterior Use | Uninsulated | 50% Usage | Room AC, EER 12.0 | 20% Conditioned | Room AC | Yes | None | No | Fuel Furnace, 80% AFUE | Ducted Heating | Natural Gas Fuel Furnace | None | None | None | No | None | None | None | None | 140000-159999 | 140000+ | 150000+ | 6 ACH50 | R-13 | None | None | None | Unfinished, Uninsulated | Uninsulated | Wood Stud, Uninsulated | Summer = 0.7, Winter = 0.85 | MISO | 100% LED | 100% Usage | 100% Usage | CR04 | None | EF 17.6 | None | None | None | None | None | None | None | None | None | Cooling Season, 7 days/wk | Left/Right at 15ft | 2 | North | None | 50% | 85% | G26003203 | In metro area, not/partially in principal city | None | None | No | Hour18 | 103 | EF 17.6, 100% Usage | Asphalt Shingles, Medium | Stochastic | 1 | 1 | 2018 | 31 | 12 | 15 | None | MI | Owner | 1 | Low | Occupied | 1940s | 1940-59 | Natural Gas Standard | Natural Gas | Yes | Detroit Metropolita | 42.22 | -83.35 | F18 B18 L18 R18 | Double, Clear, Metal, Air, Exterior Clear Storm | 67.9925 | 0.028296 |  | 610.174 | 0.25393 |  | 22.8595 | 0.0095132 |  | 0 | 0 |  | 753.1926 | 0.31345 |  | 0 | 0 |  | 0 | 0 |  | 2465.3138 | 1.026 |  | 0 | 0 | 0 | 0 | 0 | 84.9906 | 0.03537 |  | 16.7051 | 1837.8487 | 0.76484 |  | 27.2556 | 0.011343 |  | 1784.5097 | 0.74264 |  | 0 | 0 | 0 | 22.2734 | 0.0092693 |  | 868.0765 | 0.36126 |  | 0 | 0 | 0 | 0 | 0 | 0 | 0 | 0 | 97372.5699 | 40.5224 |  | 0 | 2977.8951 | 1.2393 |  | 0 | 0 | 650.9108 | 0.27088 |  | 0 | 0 | 0 | 0 | 0 | 109562.275 | 109562.275 | 45.5952 |  | 8560.899 | 8560.899 | 0 | 101001.0829 | 0 | 1536.7855 | 0 | 23026.1889 | 0 | 3460.575 | 0 | 23026.1889 | 0 | 3247.9554 | 0 | 23026.1889 | 0 | 3610.5685 | 0 | 23026.1889 | 0 | 24562.9744 | 26486.764 | 26274.1443 | 26636.7574
198393 | 0 | 242.131 | TRUE | 885 | Non-CBSA East North Central | 5A | 5A | Hour3 | 1 | Cold | None | None | East North Central | East North Central | Midwest | MI, Midland | Electric, 100% Usage | Standard, 100% Usage | Yes | Electric, 100% Usage | 75F | Yes | 2F | Night Setback +1h | Not Applicable | G2601110 | G2601110, G26001400 | None | None | 20 ft^2 | Fiberglass | 10% Leakage, Uninsulated | 2 ft | None | data/cambium/LRMER_MidCase_15_2025start,data/cambium/LRMER_LowRECost_15_2025start,data/cambium/LRMER_95DecarbBy2035_15_2025start,data/cambium/LRMER_LowRECost_25_2025start | kg/MWh,kg/MWh,kg/MWh,kg/MWh | /lib/resources/data/cambium/LRMER_MidCase_15_2025start/RFCMc.csv,/lib/resources/data/cambium/LRMER_LowRECost_15_2025start/RFCMc.csv,/lib/resources/data/cambium/LRMER_95DecarbBy2035_15_2025start/RFCMc.csv,/lib/resources/data/cambium/LRMER_LowRECost_25_2025start/RFCMc.csv | lb/MBtu,lb/MBtu,lb/MBtu,lb/MBtu | 195.9,195.9,195.9,195.9 | 147.3,147.3,147.3,147.3 | 177.8,177.8,177.8,177.8 | LRMER_MidCase_15_2025start,LRMER_LowRECost_15_2025start,LRMER_95DecarbBy2035_15_2025start,LRMER_LowRECost_25_2025start | CO2e,CO2e,CO2e,CO2e | 200.0,200.0,200.0,200.0 | 0-100% | RFCMc | Vented Attic | None | None | None | None | None | Single-Family Detached | Single-Family Detached | Single-Family Detached | 750-999 | 0-1499 | Unheated Basement | 1 Car | 2 | 2 | <8 | Wood, Medium/Dark | Wood Frame | No | Propane | 68F | Yes | 12F | Day +5h | No Exterior Use | Uninsulated | 100% Usage | AC, SEER 13 | 100% Conditioned | Central AC | Yes | None | No | Fuel Furnace, 80% AFUE | Ducted Heating | Propane Fuel Furnace | None | None | None | No | None | None | None | None | <10000 | <20000 | <20000 | 7 ACH50 | R-49 | Ceiling R-13 | Uninsulated | Uninsulated | Unfinished, Uninsulated | None | Wood Stud, R-19 | Summer = 0.7, Winter = 0.85 | MISO | 100% Incandescent | 100% Usage | 100% Usage | CR04 | None | None | EF 12, National Average | Gas Fireplace | None | None | None | None | None | None | None | Cooling Season, 7 days/wk | Left/Right at 15ft | 1 | South | None | 100% | 85% | G26001400 | In metro area, not/partially in principal city | None | None | No | Hour21 | 103 | EF 17.6, 100% Usage | Composition Shingles | Stochastic | 1 | 1 | 2018 | 31 | 12 | 15 | None | MI | Renter | 1 | Medium | Occupied | 1990s | 1980-99 | Propane Standard | Propane | Yes | Mbs Intl | 43.53 | -84.08 | F12 B12 L12 R12 | Double, Low-E, Non-metal, Air, M-Gain | 0 | 0 |  | 525.7695 | 2.0258 |  | 19.6358 | 0.075659 |  | 232.1123 | 0.89435 |  | 1076.157 | 4.1465 |  | 0 | 0 |  | 319.7405 | 1.232 |  | 298.9325 | 1.1518 |  | 0 | 0 | 0 | 0 | 0 | 144.191 | 0.55558 |  | 99.9372 | 1247.8966 | 4.8083 |  | 16.412 | 0.063237 |  | 1453.0464 | 5.5987 |  | 0 | 0 | 0 | 339.6694 | 1.3088 |  | 434.0383 | 1.6724 |  | 0 | 0 | 0 | 0 | 0 | 1131.5474 | 0 | 0 | 0 | 0 |  | 0 | 0 | 0 |  | 0 | 0 | 0 | 0 |  | 0 | 0 | 11795.8175 | 2969.9822 | 0 | 22104.8855 | 22104.8855 | 85.1725 |  | 6207.5383 | 6207.5383 | 0 | 1131.5474 | 14765.7997 | 1127.3984 | 0 | 257.9553 | 4063.3013 | 2522.649 | 0 | 257.9553 | 4063.3013 | 2381.1635 | 0 | 257.9553 | 4063.3013 | 2619.0092 | 0 | 257.9553 | 4063.3013 | 5448.655 | 6843.9056 | 6702.4201 | 6940.2658
198419 | 0 | 242.131 | TRUE | 1690 | CBSA Detroit-Warren-Dearborn, MI | 5A | 5A | Hour23 | 3 | Cold | None | Standard Efficiency | East North Central | East North Central | Midwest | In another census Place | Gas, 100% Usage | Standard, 100% Usage | Yes | Gas, 100% Usage | 76F | No | 0F | None | Not Applicable | G2601470 | G2601470, G26003100 | None | 318 Rated kWh, 100% Usage | 20 ft^2 | Fiberglass | 10% Leakage, Uninsulated | 2 ft | None | data/cambium/LRMER_MidCase_15_2025start,data/cambium/LRMER_LowRECost_15_2025start,data/cambium/LRMER_95DecarbBy2035_15_2025start,data/cambium/LRMER_LowRECost_25_2025start | kg/MWh,kg/MWh,kg/MWh,kg/MWh | /lib/resources/data/cambium/LRMER_MidCase_15_2025start/RFCMc.csv,/lib/resources/data/cambium/LRMER_LowRECost_15_2025start/RFCMc.csv,/lib/resources/data/cambium/LRMER_95DecarbBy2035_15_2025start/RFCMc.csv,/lib/resources/data/cambium/LRMER_LowRECost_25_2025start/RFCMc.csv | lb/MBtu,lb/MBtu,lb/MBtu,lb/MBtu | 195.9,195.9,195.9,195.9 | 147.3,147.3,147.3,147.3 | 177.8,177.8,177.8,177.8 | LRMER_MidCase_15_2025start,LRMER_LowRECost_15_2025start,LRMER_95DecarbBy2035_15_2025start,LRMER_LowRECost_25_2025start | CO2e,CO2e,CO2e,CO2e | 200.0,200.0,200.0,200.0 | 100-150% | RFCMc | Vented Attic | None | None | None | None | None | Single-Family Detached | Single-Family Detached | Single-Family Detached | 1500-1999 | 1500-2499 | Vented Crawlspace | None | 1 | 1 | <8 | None | Brick | No | Natural Gas | 67F | Yes | 6F | Night +5h | No Exterior Use | Uninsulated | 100% Usage | AC, SEER 10 | 100% Conditioned | Central AC | Yes | None | No | Fuel Furnace, 76% AFUE | Ducted Heating | Natural Gas Fuel Furnace | None | None | None | No | None | None | None | None | 15000-19999 | <20000 | <20000 | 20 ACH50 | R-30 | Uninsulated | Uninsulated | Uninsulated | Unfinished, Uninsulated | None | Brick, 12-in, 3-wythe, Uninsulated | Summer = 0.7, Winter = 0.85 | MISO | 100% LED | 100% Usage | 100% Usage | CR04 | None | None | EF 12, National Average | None | None | None | None | None | None | None | None | Cooling Season, 7 days/wk | Left/Right at 15ft | 1 | South | None | 100% | 85% | G26003100 | In metro area, not/partially in principal city | None | None | No | Hour11 | 103 | EF 17.6, 100% Usage | Wood Shingles | Stochastic | 1 | 1 | 2018 | 31 | 12 | 15 | None | MI | Owner | 1 | Medium | Occupied | 1940s | 1940-59 | Electric Standard | Electricity | Yes | St Clair Co Intl | 42.91 | -82.52 | F6 B6 L6 R6 | Single, Clear, Metal | 54.5112 | 0.10999 |  | 46.8914 | 0.094615 |  | 19.6358 | 0.03962 |  | 67.9925 | 0.13719 |  | 1254.9303 | 2.5321 |  | 60.3726 | 0.12182 |  | 319.7405 | 0.64516 |  | 1028.9725 | 2.0762 |  | 0 | 0 | 0 | 0 | 1570.8609 | 30.7725 | 0.062091 |  | 0 | 473.6028 | 0.95561 |  | 21.9803 | 0.044351 |  | 1658.1961 | 3.3458 |  | 0 | 0 | 0 | 23.1526 | 0.046716 |  | 434.0383 | 0.87578 |  | 0 | 0 | 0 | 0 | 624.2414 | 0 | 0 | 0 | 42793.9446 | 86.3475 |  | 0 | 0 | 0 |  | 0 | 0 | 679.6318 | 1.3713 |  | 0 | 0 | 0 | 0 | 0 | 51163.7613 | 51163.7613 | 103.2358 |  | 7065.6504 | 7065.6504 | 0 | 44098.1108 | 0 | 1286.4705 | 0 | 10053.4471 | 0 | 2874.452 | 0 | 10053.4471 | 0 | 2707.3414 | 0 | 10053.4471 | 0 | 3005.1547 | 0 | 10053.4471 | 0 | 11339.9177 | 12927.8992 | 12760.7885 | 13058.6018
198447 | 0 | 242.131 | TRUE | 885 | Non-CBSA East North Central | 5A | 5A | Hour20 | 3 | Cold | None | Standard Efficiency | East North Central | East North Central | Midwest | MI, Ann Arbor | Gas, 80% Usage | Standard, 80% Usage | Yes | Gas, 80% Usage | 68F | No | 0F | None | Not Applicable | G2601610 | G2601610, G26002702 | None | None | 20 ft^2 | Fiberglass | 20% Leakage, Uninsulated | 2 ft | None | data/cambium/LRMER_MidCase_15_2025start,data/cambium/LRMER_LowRECost_15_2025start,data/cambium/LRMER_95DecarbBy2035_15_2025start,data/cambium/LRMER_LowRECost_25_2025start | kg/MWh,kg/MWh,kg/MWh,kg/MWh | /lib/resources/data/cambium/LRMER_MidCase_15_2025start/RFCMc.csv,/lib/resources/data/cambium/LRMER_LowRECost_15_2025start/RFCMc.csv,/lib/resources/data/cambium/LRMER_95DecarbBy2035_15_2025start/RFCMc.csv,/lib/resources/data/cambium/LRMER_LowRECost_25_2025start/RFCMc.csv | lb/MBtu,lb/MBtu,lb/MBtu,lb/MBtu | 195.9,195.9,195.9,195.9 | 147.3,147.3,147.3,147.3 | 177.8,177.8,177.8,177.8 | LRMER_MidCase_15_2025start,LRMER_LowRECost_15_2025start,LRMER_95DecarbBy2035_15_2025start,LRMER_LowRECost_25_2025start | CO2e,CO2e,CO2e,CO2e | 200.0,200.0,200.0,200.0 | 150-200% | RFCMc | Vented Attic | None | None | None | None | None | Single-Family Detached | Single-Family Detached | Single-Family Detached | 750-999 | 0-1499 | Unheated Basement | None | 1 | 1 | <8 | None | Brick | No | Natural Gas | 72F | No | 0F | None | No Exterior Use | Uninsulated | 50% Usage | AC, SEER 13 | 100% Conditioned | Central AC | Yes | None | No | Fuel Furnace, 80% AFUE | Ducted Heating | Natural Gas Fuel Furnace | None | None | None | No | None | None | None | None | 50000-59999 | 40000-59999 | 40000-59999 | 15 ACH50 | R-38 | Uninsulated | Uninsulated | Uninsulated | Unfinished, Uninsulated | None | Brick, 12-in, 3-wythe, Uninsulated | Summer = 0.7, Winter = 0.85 | MISO | 100% Incandescent | 100% Usage | 100% Usage | CR04 | None | EF 10.5 | EF 12, National Average | None | None | None | None | None | None | None | None | Cooling Season, 7 days/wk | Left/Right at 15ft | 5 | West | None | 50% | 85% | G26002702 | In metro area, not/partially in principal city | None | None | No | Hour19 | 103 | EF 15.9, 100% Usage | Composition Shingles | Stochastic | 1 | 1 | 2018 | 31 | 12 | 15 | None | MI | Renter | 1 | Low | Occupied | 1960s | 1960-79 | Natural Gas Standard | Natural Gas | Yes | Ann Arbor Municipal | 42.22 | -83.75 | F9 B9 L9 R9 | Triple, Low-E, Non-metal, Air, L-Gain | 67.9925 | 0.26198 |  | 105.5056 | 0.40652 |  | 44.2537 | 0.17051 |  | 331.1703 | 1.276 |  | 2172.2428 | 8.3699 |  | 0 | 0 |  | 319.7405 | 1.232 |  | 544.8191 | 2.0992 |  | 0 | 0 | 0 | 0 | 0 | 144.191 | 0.55558 |  | 0 | 1247.8966 | 4.8083 |  | 21.9803 | 0.084693 |  | 1231.1916 | 4.7439 |  | 0 | 0 | 0 | 33.117 | 0.1276 |  | 1206.8667 | 4.6502 |  | 0 | 0 | 0 | 0 | 1400.2936 | 0 | 0 | 0 | 21396.8257 | 82.4443 |  | 0 | 5024.7035 | 19.3607 |  | 0 | 0 | 971.8237 | 3.7445 |  | 0 | 0 | 0 | 0 | 0 | 36264.9073 | 36264.9073 | 139.7326 |  | 7471.2608 | 7471.2608 | 0 | 28793.6465 | 0 | 1365.9694 | 0 | 6564.3661 | 0 | 3041.8648 | 0 | 6564.3661 | 0 | 2887.0456 | 0 | 6564.3661 | 0 | 3161.8332 | 0 | 6564.3661 | 0 | 7930.3355 | 9606.2309 | 9451.4117 | 9726.1993
198458 | 0 | 242.131 | TRUE | 1690 | Non-CBSA East North Central | 5A | 5A | Hour8 | 2 | Cold | None | Standard Efficiency | East North Central | East North Central | Midwest | MI, Jackson | Propane, 100% Usage | Standard, 100% Usage | Yes | Electric, 100% Usage | 72F | Yes | 2F | Day and Night Setup -5h | Not Applicable | G2600750 | G2600750, G26002600 | None | None | 20 ft^2 | Fiberglass | 0% Leakage, Uninsulated | 2 ft | None | data/cambium/LRMER_MidCase_15_2025start,data/cambium/LRMER_LowRECost_15_2025start,data/cambium/LRMER_95DecarbBy2035_15_2025start,data/cambium/LRMER_LowRECost_25_2025start | kg/MWh,kg/MWh,kg/MWh,kg/MWh | /lib/resources/data/cambium/LRMER_MidCase_15_2025start/RFCMc.csv,/lib/resources/data/cambium/LRMER_LowRECost_15_2025start/RFCMc.csv,/lib/resources/data/cambium/LRMER_95DecarbBy2035_15_2025start/RFCMc.csv,/lib/resources/data/cambium/LRMER_LowRECost_25_2025start/RFCMc.csv | lb/MBtu,lb/MBtu,lb/MBtu,lb/MBtu | 195.9,195.9,195.9,195.9 | 147.3,147.3,147.3,147.3 | 177.8,177.8,177.8,177.8 | LRMER_MidCase_15_2025start,LRMER_LowRECost_15_2025start,LRMER_95DecarbBy2035_15_2025start,LRMER_LowRECost_25_2025start | CO2e,CO2e,CO2e,CO2e | 200.0,200.0,200.0,200.0 | 150-200% | RFCMc | Vented Attic | None | None | None | None | None | Single-Family Detached | Single-Family Detached | Single-Family Detached | 1500-1999 | 1500-2499 | Heated Basement | None | 2 | 2 | <8 | None | Brick | No | Propane | 70F | No | 0F | None | No Exterior Use | Uninsulated | 100% Usage | None | None | None | Yes | None | No | Fuel Furnace, 80% AFUE | Ducted Heating | Propane Fuel Furnace | None | None | None | No | None | None | None | None | 40000-44999 | 40000-59999 | 40000-59999 | 15 ACH50 | R-49 | Uninsulated | Uninsulated | Uninsulated | Unfinished, Uninsulated | None | Brick, 12-in, 3-wythe, Uninsulated | Summer = 0.7, Winter = 0.85 | MISO | 100% Incandescent | 100% Usage | 100% Usage | CR04 | None | None | None | None | None | None | None | None | None | None | None | Cooling Season, 7 days/wk | Left/Right at 15ft | 4 | West | None | 100% | 85% | G26002600 | In metro area, not/partially in principal city | None | None | No | Hour8 | 103 | EF 17.6, 100% Usage | Asphalt Shingles, Medium | Stochastic | 1 | 1 | 2018 | 31 | 12 | 15 | None | MI | Owner | 1 | Medium | Occupied | 1950s | 1940-59 | Propane Standard | Propane | Yes | Jackson Co Reynolds | 42.26 | -84.46 | F30 B30 L30 R30 | Double, Low-E, Non-metal, Air, M-Gain | 67.9925 | 0.13719 |  | 110.4878 | 0.22294 |  | 46.3052 | 0.093432 |  | 0 | 0 |  | 0 | 0 |  | 0 | 0 |  | 0 | 0 |  | 922.5877 | 1.8616 |  | 0 | 0 | 0 | 0 | 0 | 184.6348 | 0.37255 |  | 0 | 1938.9582 | 3.9123 |  | 16.412 | 0.033115 |  | 2415.4918 | 4.8739 |  | 0 | 0 | 0 | 537.1993 | 1.0839 |  | 434.0383 | 0.87578 |  | 0 | 0 | 0 | 0 | 0 | 0 | 0 | 0 | 0 | 0 |  | 0 | 0 | 0 |  | 0 | 0 | 0 | 0 |  | 1468.8722 | 0 | 36016.383 | 6773.7516 | 0 | 50933.1143 | 50933.1143 | 102.7704 |  | 6673.8144 | 6673.8144 | 0 | 0 | 44259.0068 | 1201.5471 | 0 | 0 | 12179.4264 | 2707.2375 | 0 | 0 | 12179.4264 | 2532.2742 | 0 | 0 | 12179.4264 | 2844.0314 | 0 | 0 | 12179.4264 | 13380.9736 | 14886.6639 | 14711.7006 | 15023.4578
198517 | 0 | 242.131 | TRUE | 617 | CBSA Detroit-Warren-Dearborn, MI | 5A | 5A | Hour0 | 2 | Cold | None | None | East North Central | East North Central | Midwest | MI, Detroit | None | None | None | Electric, 100% Usage | 70F | No | 0F | None | Double-Loaded Interior | G2601630 | G2601630, G26003209 | None | None | 20 ft^2 | Fiberglass | None | 2 ft | None | data/cambium/LRMER_MidCase_15_2025start,data/cambium/LRMER_LowRECost_15_2025start,data/cambium/LRMER_95DecarbBy2035_15_2025start,data/cambium/LRMER_LowRECost_25_2025start | kg/MWh,kg/MWh,kg/MWh,kg/MWh | /lib/resources/data/cambium/LRMER_MidCase_15_2025start/RFCMc.csv,/lib/resources/data/cambium/LRMER_LowRECost_15_2025start/RFCMc.csv,/lib/resources/data/cambium/LRMER_95DecarbBy2035_15_2025start/RFCMc.csv,/lib/resources/data/cambium/LRMER_LowRECost_25_2025start/RFCMc.csv | lb/MBtu,lb/MBtu,lb/MBtu,lb/MBtu | 195.9,195.9,195.9,195.9 | 147.3,147.3,147.3,147.3 | 177.8,177.8,177.8,177.8 | LRMER_MidCase_15_2025start,LRMER_LowRECost_15_2025start,LRMER_95DecarbBy2035_15_2025start,LRMER_LowRECost_25_2025start | CO2e,CO2e,CO2e,CO2e | 200.0,200.0,200.0,200.0 | 0-100% | RFCMc | None | Left | None | Bottom | 43 | None | 20 to 49 Unit | Multifamily with 5+ units, 1-3 stories | Multi-Family with 5+ Units | 500-749 | 0-1499 | Unheated Basement | None | 3 | 3 | <8 | None | Brick | No | Electricity | 75F | No | 0F | None | No Exterior Use | Uninsulated | 100% Usage | Room AC, EER 10.7 | 40% Conditioned | Room AC | No | Heating Only | No | Shared Heating | Non-Ducted Heating | Electricity Shared Heating | None | None | Boiler Baseboards Heating Only, Electricity | No | None | None | None | None | 15000-19999 | <20000 | <20000 | 40 ACH50 | None | Uninsulated | Uninsulated | Uninsulated | Finished, R-30 | None | Brick, 12-in, 3-wythe, Uninsulated | Summer = 0.7, Winter = 0.85 | MISO | 100% CFL | 100% Usage | 100% Usage | CR04 | None | None | None | None | None | None | None | None | None | None | None | Cooling Season, 7 days/wk | 27 | 3 | West | None | 100% | 89% | G26003209 | In metro area, principal city | None | None | None | Hour16 | 103 | EF 6.7, 100% Usage | Asphalt Shingles, Medium | Stochastic | 1 | 1 | 2018 | 31 | 12 | 15 | None | MI | Renter | 1 | Medium | Occupied | <1940 | <1940 | Natural Gas Standard | Natural Gas | Yes | Detroit Metropolita | 42.22 | -83.35 | F12 B12 L12 R12 | Single, Clear, Metal | 0 | 0 |  | 0 | 0 |  | 0 | 0 |  | 0 | 0 |  | 624.5345 | 3.4516 |  | 0 | 0 |  | 0 | 0 |  | 184.6348 | 1.0204 |  | 0 | 22069.1308 | 0 | 0 | 0 | 32.824 | 0.18141 |  | 0 | 325.602 | 1.7995 |  | 16.412 | 0.090705 |  | 1479.1297 | 8.1748 |  | 0 | 0 | 0 | 431.9868 | 2.3875 |  | 1356.0398 | 7.4945 |  | 0 | 0 | 0 | 0 | 0 | 0 | 0 | 0 | 0 | 0 |  | 0 | 4528.5342 | 25.028 |  | 0 | 0 | 0 | 0 |  | 0 | 0 | 0 | 0 | 0 | 31049.1214 | 31049.1214 | 171.6005 |  | 26520.5873 | 26520.5873 | 0 | 4528.5342 | 0 | 4791.2613 | 0 | 1032.4207 | 0 | 10873.4505 | 0 | 1032.4207 | 0 | 9980.5095 | 0 | 1032.4207 | 0 | 11393.2978 | 0 | 1032.4207 | 0 | 5823.682 | 11905.8712 | 11012.9302 | 12425.7185
198532 | 0 | 242.131 | TRUE | 885 | Non-CBSA East North Central | 5A | 5A | Hour20 | 2 | Cold | None | Standard Efficiency, No usage | East North Central | East North Central | Midwest | Not in a census Place | Electric, 120% Usage | EnergyStar, 120% Usage | Yes | Electric, 120% Usage | 75F | Yes | 2F | Night Setup -2h | Not Applicable | G2600490 | G2600490, G26001702 | None | None | 20 ft^2 | Fiberglass | 20% Leakage, R-4 | 2 ft | None | data/cambium/LRMER_MidCase_15_2025start,data/cambium/LRMER_LowRECost_15_2025start,data/cambium/LRMER_95DecarbBy2035_15_2025start,data/cambium/LRMER_LowRECost_25_2025start | kg/MWh,kg/MWh,kg/MWh,kg/MWh | /lib/resources/data/cambium/LRMER_MidCase_15_2025start/RFCMc.csv,/lib/resources/data/cambium/LRMER_LowRECost_15_2025start/RFCMc.csv,/lib/resources/data/cambium/LRMER_95DecarbBy2035_15_2025start/RFCMc.csv,/lib/resources/data/cambium/LRMER_LowRECost_25_2025start/RFCMc.csv | lb/MBtu,lb/MBtu,lb/MBtu,lb/MBtu | 195.9,195.9,195.9,195.9 | 147.3,147.3,147.3,147.3 | 177.8,177.8,177.8,177.8 | LRMER_MidCase_15_2025start,LRMER_LowRECost_15_2025start,LRMER_95DecarbBy2035_15_2025start,LRMER_LowRECost_25_2025start | CO2e,CO2e,CO2e,CO2e | 200.0,200.0,200.0,200.0 | 300-400% | RFCMc | Vented Attic | None | None | None | None | None | Mobile Home | Mobile Home | Mobile Home | 750-999 | 0-1499 | Ambient | None | 1 | 1 | <8 | Wood, Medium/Dark | Wood Frame | No | Natural Gas | 55F | No | 0F | None | No Exterior Use | Uninsulated | 200% Usage | Room AC, EER 10.7 | 100% Conditioned | Room AC | Yes | None | No | Fuel Furnace, 80% AFUE | Ducted Heating | Natural Gas Fuel Furnace | None | None | None | No | None | None | None | None | 45000-49999 | 40000-59999 | 40000-59999 | 7 ACH50 | R-19 | Uninsulated | None | None | Unfinished, Uninsulated | None | Wood Stud, R-7 | Summer = 0.7, Winter = 0.85 | MISO | 100% LED | 100% Usage | 100% Usage | CR04 | None | EF 17.6 | None | None | None | None | None | None | None | None | None | Cooling Season, 7 days/wk | Left/Right at 15ft | 1 | North | None | 200% | 94% | G26001702 | In metro area, not/partially in principal city | None | None | No | Hour17 | 103 | EF 19.9, 100% Usage | Wood Shingles | Stochastic | 1 | 1 | 2018 | 31 | 12 | 15 | None | MI | Renter | 1 | High | Vacant | 1970s | 1960-79 | Natural Gas Standard | Natural Gas | Yes | Flint Bishop Intl | 42.97 | -83.75 | F9 B9 L9 R9 | Double, Clear, Metal, Air | 0 | 0 |  | 0 | 0 |  | 0 | 0 |  | 0 | 0 |  | 530.1656 | 2.0428 |  | 0 | 0 |  | 0 | 0 |  | 316.2237 | 1.2184 |  | 0 | 0 | 0 | 0 | 0 | 0 | 0 |  | 0 | 0 | 0 |  | 16.412 | 0.063237 |  | 0 | 0 |  | 0 | 0 | 0 | 0 | 0 |  | 834.0803 | 3.2138 |  | 0 | 0 | 0 | 0 | 0 | 0 | 0 | 0 | 12454.3482 | 47.9879 |  | 0 | 1643.5426 | 6.3327 |  | 0 | 0 | 0 | 0 |  | 0 | 0 | 0 | 0 | 0 | 15794.4792 | 15794.4792 | 60.8578 |  | 1696.5884 | 1696.5884 | 0 | 14097.5977 | 0 | 307.5134 | 0 | 3213.9841 | 0 | 682.7921 | 0 | 3213.9841 | 0 | 651.8013 | 0 | 3213.9841 | 0 | 710.0508 | 0 | 3213.9841 | 0 | 3521.4975 | 3896.7762 | 3865.7854 | 3924.0349
198542 | 0 | 242.131 | TRUE | 1690 | CBSA Detroit-Warren-Dearborn, MI | 5A | 5A | Hour20 | 4 | Cold | None | None | East North Central | East North Central | Midwest | In another census Place | Gas, 80% Usage | Standard, 80% Usage | Yes | Electric, 80% Usage | 68F | Yes | 5F | Day Setup +3h | Not Applicable | G2601250 | G2601250, G26002904 | None | 290 Rated kWh, 80% Usage | 20 ft^2 | Fiberglass | 10% Leakage, R-4 | 2 ft | None | data/cambium/LRMER_MidCase_15_2025start,data/cambium/LRMER_LowRECost_15_2025start,data/cambium/LRMER_95DecarbBy2035_15_2025start,data/cambium/LRMER_LowRECost_25_2025start | kg/MWh,kg/MWh,kg/MWh,kg/MWh | /lib/resources/data/cambium/LRMER_MidCase_15_2025start/RFCMc.csv,/lib/resources/data/cambium/LRMER_LowRECost_15_2025start/RFCMc.csv,/lib/resources/data/cambium/LRMER_95DecarbBy2035_15_2025start/RFCMc.csv,/lib/resources/data/cambium/LRMER_LowRECost_25_2025start/RFCMc.csv | lb/MBtu,lb/MBtu,lb/MBtu,lb/MBtu | 195.9,195.9,195.9,195.9 | 147.3,147.3,147.3,147.3 | 177.8,177.8,177.8,177.8 | LRMER_MidCase_15_2025start,LRMER_LowRECost_15_2025start,LRMER_95DecarbBy2035_15_2025start,LRMER_LowRECost_25_2025start | CO2e,CO2e,CO2e,CO2e | 200.0,200.0,200.0,200.0 | 400%+ | RFCMc | Vented Attic | None | None | None | None | None | Single-Family Detached | Single-Family Detached | Single-Family Detached | 1500-1999 | 1500-2499 | Slab | None | 1 | 1 | <8 | None | Brick | No | Natural Gas | 72F | Yes | 3F | Night +4h | No Exterior Use | Uninsulated | 50% Usage | AC, SEER 13 | 80% Conditioned | Central AC | Yes | None | No | Fuel Furnace, 80% AFUE | Ducted Heating | Natural Gas Fuel Furnace | None | None | None | No | None | None | None | None | 80000-99999 | 80000-99999 | 60000-99999 | 15 ACH50 | R-38 | None | None | None | Unfinished, Uninsulated | 2ft R5 Under, Horizontal | Brick, 12-in, 3-wythe, R-15 | Summer = 0.7, Winter = 0.85 | MISO | 100% CFL | 100% Usage | 100% Usage | CR04 | None | None | None | None | None | None | Electric | None | None | None | None | Cooling Season, 7 days/wk | Left/Right at 15ft | 2 | East | None | 50% | 85% | G26002904 | In metro area, not/partially in principal city | None | None | No | Hour10 | 103 | EF 19.9, 100% Usage | Asphalt Shingles, Medium | Stochastic | 1 | 1 | 2018 | 31 | 12 | 15 | None | MI | Owner | 1 | Low | Occupied | 1990s | 1980-99 | Natural Gas Standard | Natural Gas | Yes | Oakland Co Intl | 42.67 | -83.42 | F12 B12 L12 R12 | Double, Low-E, Non-metal, Air, M-Gain | 0 | 0 |  | 54.5112 | 0.10999 |  | 22.8595 | 0.046125 |  | 145.3633 | 0.29331 |  | 1682.521 | 3.3949 |  | 72.9747 | 0.14724 |  | 0 | 0 |  | 692.2339 | 1.3968 |  | 0 | 0 | 897.3836 | 886.54 | 0 | 46.0122 | 0.092841 |  | 0 | 620.1384 | 1.2513 |  | 21.9803 | 0.044351 |  | 955.4117 | 1.9278 |  | 0 | 0 | 0 | 324.4297 | 0.65462 |  | 400.042 | 0.80719 |  | 0 | 0 | 0 | 0 | 724.7648 | 0 | 0 | 0 | 27077.1292 | 54.6349 |  | 0 | 3135.2743 | 6.3262 |  | 0 | 0 | 0 | 0 |  | 0 | 0 | 0 | 0 | 0 | 37759.2767 | 37759.2767 | 76.1888 |  | 6822.4014 | 6822.4014 | 0 | 30936.8752 | 0 | 1251.3003 | 0 | 7052.9817 | 0 | 2782.7942 | 0 | 7052.9817 | 0 | 2634.0023 | 0 | 7052.9817 | 0 | 2899.0535 | 0 | 7052.9817 | 0 | 8304.282 | 9835.7759 | 9686.984 | 9952.0352
198555 | 0 | 242.131 | TRUE | 2176 | Non-CBSA East North Central | 6A | 6A | Hour21 | 3 | Cold | None | Standard Efficiency | East North Central | East North Central | Midwest | In another census Place | Electric, 80% Usage | EnergyStar, 80% Usage | Yes | Electric, 80% Usage | 72F | No | 0F | None | Not Applicable | G2600730 | G2600730, G26001200 | None | 290 Rated kWh, 80% Usage | 20 ft^2 | Fiberglass | None | 2 ft | None | data/cambium/LRMER_MidCase_15_2025start,data/cambium/LRMER_LowRECost_15_2025start,data/cambium/LRMER_95DecarbBy2035_15_2025start,data/cambium/LRMER_LowRECost_25_2025start | kg/MWh,kg/MWh,kg/MWh,kg/MWh | /lib/resources/data/cambium/LRMER_MidCase_15_2025start/RFCMc.csv,/lib/resources/data/cambium/LRMER_LowRECost_15_2025start/RFCMc.csv,/lib/resources/data/cambium/LRMER_95DecarbBy2035_15_2025start/RFCMc.csv,/lib/resources/data/cambium/LRMER_LowRECost_25_2025start/RFCMc.csv | lb/MBtu,lb/MBtu,lb/MBtu,lb/MBtu | 195.9,195.9,195.9,195.9 | 147.3,147.3,147.3,147.3 | 177.8,177.8,177.8,177.8 | LRMER_MidCase_15_2025start,LRMER_LowRECost_15_2025start,LRMER_95DecarbBy2035_15_2025start,LRMER_LowRECost_25_2025start | CO2e,CO2e,CO2e,CO2e | 200.0,200.0,200.0,200.0 | 0-100% | RFCMc | Vented Attic | None | None | None | None | None | Single-Family Detached | Single-Family Detached | Single-Family Detached | 2000-2499 | 1500-2499 | Heated Basement | None | 2 | 2 | <8 | Vinyl, Light | Brick | No | Natural Gas | 65F | No | 0F | None | No Exterior Use | Uninsulated | 50% Usage | None | None | None | No | None | No | Fuel Boiler, 80% AFUE | Non-Ducted Heating | Natural Gas Fuel Boiler | None | None | None | No | None | None | None | None | <10000 | <20000 | <20000 | 7 ACH50 | R-49 | Uninsulated | Uninsulated | Uninsulated | Unfinished, Uninsulated | None | Brick, 12-in, 3-wythe, Uninsulated | Summer = 0.7, Winter = 0.85 | MISO | 100% LED | 100% Usage | 100% Usage | CR04 | None | EF 6.7 | None | None | None | None | None | None | None | None | None | Cooling Season, 7 days/wk | Left/Right at 15ft | 5 | West | None | 50% | 85% | G26001200 | Not/partially in metro area | None | None | No | Hour13 | 103 | EF 17.6, 100% Usage | Composition Shingles | Stochastic | 1 | 1 | 2018 | 31 | 12 | 15 | None | MI | Owner | 1 | Low | Occupied | 1960s | 1960-79 | Natural Gas Standard | Natural Gas | Yes | Mount Pleasant Muni | 43.62 | -84.73 | F9 B9 L9 R9 | Double, Clear, Non-metal, Air | 67.9925 | 0.10655 |  | 618.673 | 0.96952 |  | 36.0477 | 0.05649 |  | 0 | 0 |  | 0 | 0 |  | 156.2069 | 0.24479 |  | 0 | 0 |  | 118.1076 | 0.18509 |  | 0 | 0 | 0 | 0 | 0 | 34.8755 | 0.054653 |  | 0 | 575.5916 | 0.90201 |  | 21.9803 | 0.034445 |  | 1395.8975 | 2.1875 |  | 0 | 0 | 0 | 482.6881 | 0.75642 |  | 1790.0781 | 2.8052 |  | 0 | 0 | 0 | 0 | 0 | 0 | 0 | 0 | 27738.0045 | 43.4681 |  | 0 | 4869.6689 | 7.6312 |  | 0 | 0 | 0 | 0 |  | 0 | 0 | 0 | 0 | 0 | 37905.5191 | 37905.5191 | 59.4016 |  | 5297.8457 | 5297.8457 | 0 | 32607.6734 | 0 | 938.3919 | 0 | 7433.8614 | 0 | 2128.3715 | 0 | 7433.8614 | 0 | 2003.2921 | 0 | 7433.8614 | 0 | 2220.2258 | 0 | 7433.8614 | 0 | 8372.2533 | 9562.2329 | 9437.1535 | 9654.0872
198570 | 0 | 242.131 | TRUE | 617 | CBSA Detroit-Warren-Dearborn, MI | 5A | 5A | Hour7 | 2 | Cold | None | Standard Efficiency | East North Central | East North Central | Midwest | Not in a census Place | Gas, 100% Usage | EnergyStar, 100% Usage | Yes | Gas, 100% Usage | 68F | Yes | 5F | Day Setup +4h | Not Applicable | G2600990 | G2600990, G26003004 | None | None | 20 ft^2 | Fiberglass | 10% Leakage, Uninsulated | 2 ft | None | data/cambium/LRMER_MidCase_15_2025start,data/cambium/LRMER_LowRECost_15_2025start,data/cambium/LRMER_95DecarbBy2035_15_2025start,data/cambium/LRMER_LowRECost_25_2025start | kg/MWh,kg/MWh,kg/MWh,kg/MWh | /lib/resources/data/cambium/LRMER_MidCase_15_2025start/RFCMc.csv,/lib/resources/data/cambium/LRMER_LowRECost_15_2025start/RFCMc.csv,/lib/resources/data/cambium/LRMER_95DecarbBy2035_15_2025start/RFCMc.csv,/lib/resources/data/cambium/LRMER_LowRECost_25_2025start/RFCMc.csv | lb/MBtu,lb/MBtu,lb/MBtu,lb/MBtu | 195.9,195.9,195.9,195.9 | 147.3,147.3,147.3,147.3 | 177.8,177.8,177.8,177.8 | LRMER_MidCase_15_2025start,LRMER_LowRECost_15_2025start,LRMER_95DecarbBy2035_15_2025start,LRMER_LowRECost_25_2025start | CO2e,CO2e,CO2e,CO2e | 200.0,200.0,200.0,200.0 | 0-100% | RFCMc | Vented Attic | None | Middle | None | None | 36 | Single-Family Attached | Single-Family Attached | Single-Family Attached | 500-749 | 0-1499 | Unheated Basement | None | 2 | 2 | <8 | Vinyl, Light | Wood Frame | No | Natural Gas | 72F | No | 0F | None | No Exterior Use | Uninsulated | 100% Usage | AC, SEER 13 | 100% Conditioned | Central AC | Yes | None | No | Fuel Furnace, 80% AFUE | Ducted Heating | Natural Gas Fuel Furnace | None | None | None | No | None | None | None | None | 10000-14999 | <20000 | <20000 | 7 ACH50 | R-13 | Ceiling R-19 | Uninsulated | Uninsulated | Unfinished, Uninsulated | None | Wood Stud, R-11 | Summer = 0.7, Winter = 0.85 | MISO | 100% CFL | 100% Usage | 100% Usage | CR04 | None | None | EF 12, National Average | None | None | None | None | None | None | None | None | Cooling Season, 7 days/wk | 4 | 2 | North | None | 100% | 104% | G26003004 | In metro area, not/partially in principal city | None | None | No | Hour10 | 103 | EF 17.6, 100% Usage | Asphalt Shingles, Medium | Stochastic | 1 | 1 | 2018 | 31 | 12 | 15 | None | MI | Renter | 1 | Medium | Occupied | 1980s | 1980-99 | Natural Gas Standard | Natural Gas | Yes | Selfridge Angb | 42.6 | -82.83 | F12 B12 L12 R12 | Double, Clear, Non-metal, Air | 67.9925 | 0.37578 |  | 33.117 | 0.18303 |  | 21.6873 | 0.11986 |  | 312.1207 | 1.725 |  | 1155.8723 | 6.3882 |  | 0 | 0 |  | 319.7405 | 1.7671 |  | 123.676 | 0.68353 |  | 0 | 0 | 0 | 0 | 0 | 32.824 | 0.18141 |  | 0 | 325.602 | 1.7995 |  | 16.412 | 0.090705 |  | 1838.4348 | 10.1606 |  | 0 | 0 | 0 | 26.6695 | 0.1474 |  | 434.0383 | 2.3988 |  | 0 | 0 | 0 | 0 | 439.3135 | 0 | 0 | 0 | 6388.9493 | 35.3101 |  | 0 | 3847.437 | 21.2638 |  | 0 | 0 | 781.0344 | 4.3166 |  | 0 | 0 | 0 | 0 | 0 | 16164.921 | 16164.921 | 89.3394 |  | 4707.8937 | 4707.8937 | 0 | 11457.0273 | 0 | 854.5612 | 0 | 2611.9468 | 0 | 1913.5552 | 0 | 2611.9468 | 0 | 1811.3962 | 0 | 2611.9468 | 0 | 1988.8048 | 0 | 2611.9468 | 0 | 3466.508 | 4525.502 | 4423.343 | 4600.7516
198587 | 0 | 242.131 | TRUE | 2663 | Non-CBSA East North Central | 6A | 6A | Hour8 | 5 | Cold | None | Standard Efficiency | East North Central | East North Central | Midwest | In another census Place | Electric, 100% Usage | Standard, 100% Usage | Yes | Electric, 100% Usage | 70F | Yes | 2F | Night Setback -2h | Not Applicable | G2600070 | G2600070, G26000300 | None | None | 20 ft^2 | Fiberglass | None | 2 ft | None | data/cambium/LRMER_MidCase_15_2025start,data/cambium/LRMER_LowRECost_15_2025start,data/cambium/LRMER_95DecarbBy2035_15_2025start,data/cambium/LRMER_LowRECost_25_2025start | kg/MWh,kg/MWh,kg/MWh,kg/MWh | /lib/resources/data/cambium/LRMER_MidCase_15_2025start/RFCMc.csv,/lib/resources/data/cambium/LRMER_LowRECost_15_2025start/RFCMc.csv,/lib/resources/data/cambium/LRMER_95DecarbBy2035_15_2025start/RFCMc.csv,/lib/resources/data/cambium/LRMER_LowRECost_25_2025start/RFCMc.csv | lb/MBtu,lb/MBtu,lb/MBtu,lb/MBtu | 195.9,195.9,195.9,195.9 | 147.3,147.3,147.3,147.3 | 177.8,177.8,177.8,177.8 | LRMER_MidCase_15_2025start,LRMER_LowRECost_15_2025start,LRMER_95DecarbBy2035_15_2025start,LRMER_LowRECost_25_2025start | CO2e,CO2e,CO2e,CO2e | 200.0,200.0,200.0,200.0 | 300-400% | RFCMc | Vented Attic | None | None | None | None | None | Single-Family Detached | Single-Family Detached | Single-Family Detached | 2500-2999 | 2500-3999 | Heated Basement | 2 Car | 3 | 3 | <8 | None | Brick | No | Electricity | 67F | Yes | 3F | Day and Night -2h | No Exterior Use | Uninsulated | 100% Usage | Room AC, EER 10.7 | <10% Conditioned | Room AC | No | None | Yes | Electric Baseboard, 100% Efficiency | Non-Ducted Heating | Electricity Baseboard | None | None | None | No | None | None | None | None | 80000-99999 | 80000-99999 | 60000-99999 | 15 ACH50 | R-38 | Uninsulated | Uninsulated | Uninsulated | Unfinished, Uninsulated | None | Brick, 12-in, 3-wythe, R-7 | Summer = 0.7, Winter = 0.85 | MISO | 100% CFL | 100% Usage | 100% Usage | CR04 | None | None | EF 12, National Average | None | None | None | None | None | None | None | None | Cooling Season, 7 days/wk | Left/Right at 15ft | 5 | South | None | 100% | 85% | G26000300 | Not/partially in metro area | None | None | No | Hour9 | 103 | EF 17.6, 100% Usage | Asphalt Shingles, Medium | Stochastic | 1 | 1 | 2018 | 31 | 12 | 15 | None | MI | Owner | 1 | Medium | Occupied | 1970s | 1960-79 | Electric Standard | Electricity | Yes | Alpena Phelps Colli | 45.07 | -83.58 | F18 B18 L18 R18 | Double, Clear, Non-metal, Air | 40.7369 | 0.052164 |  | 1474.1475 | 1.8877 |  | 55.0974 | 0.070553 |  | 0 | 0 |  | 277.2452 | 0.35502 |  | 0 | 0 |  | 319.7405 | 0.40943 |  | 0 | 0 |  | 0 | 44501.0836 | 0 | 0 | 5949.3427 | 58.3211 | 0.074681 |  | 24.911 | 887.4192 | 1.1363 |  | 27.2556 | 0.034901 |  | 2916.0571 | 3.734 |  | 0 | 0 | 0 | 603.1403 | 0.77233 |  | 434.0383 | 0.55579 |  | 0 | 0 | 0 | 0 | 0 | 0 | 0 | 0 | 0 | 0 |  | 0 | 0 | 0 |  | 0 | 0 | 0 | 0 |  | 0 | 0 | 0 | 0 | 0 | 57568.8295 | 57568.8295 | 73.7175 |  | 57568.8295 | 57568.8295 | 0 | 0 | 0 | 10357.7981 | 0 | 0 | 0 | 23520.9067 | 0 | 0 | 0 | 21618.1484 | 0 | 0 | 0 | 24700.6555 | 0 | 0 | 0 | 10357.7981 | 23520.9067 | 21618.1484 | 24700.6555
198629 | 0 | 242.131 | TRUE | 2176 | Non-CBSA East North Central | 6A | 6A | Hour18 | 4 | Cold | None | Standard Efficiency | East North Central | East North Central | Midwest | Not in a census Place | Electric, 120% Usage | EnergyStar, 120% Usage | Yes | Gas, 120% Usage | 78F | Yes | 5F | Night Setup +4h | Not Applicable | G2601070 | G2601070, G26001100 | None | None | 20 ft^2 | Fiberglass | 30% Leakage, R-6 | 2 ft | None | data/cambium/LRMER_MidCase_15_2025start,data/cambium/LRMER_LowRECost_15_2025start,data/cambium/LRMER_95DecarbBy2035_15_2025start,data/cambium/LRMER_LowRECost_25_2025start | kg/MWh,kg/MWh,kg/MWh,kg/MWh | /lib/resources/data/cambium/LRMER_MidCase_15_2025start/RFCMc.csv,/lib/resources/data/cambium/LRMER_LowRECost_15_2025start/RFCMc.csv,/lib/resources/data/cambium/LRMER_95DecarbBy2035_15_2025start/RFCMc.csv,/lib/resources/data/cambium/LRMER_LowRECost_25_2025start/RFCMc.csv | lb/MBtu,lb/MBtu,lb/MBtu,lb/MBtu | 195.9,195.9,195.9,195.9 | 147.3,147.3,147.3,147.3 | 177.8,177.8,177.8,177.8 | LRMER_MidCase_15_2025start,LRMER_LowRECost_15_2025start,LRMER_95DecarbBy2035_15_2025start,LRMER_LowRECost_25_2025start | CO2e,CO2e,CO2e,CO2e | 200.0,200.0,200.0,200.0 | 200-300% | RFCMc | Vented Attic | None | None | None | None | None | Single-Family Detached | Single-Family Detached | Single-Family Detached | 2000-2499 | 1500-2499 | Unheated Basement | 2 Car | 1 | 1 | <8 | Vinyl, Light | Brick | No | Natural Gas | 65F | Yes | 6F | Day +5h | No Exterior Use | Uninsulated | 200% Usage | None | None | None | Yes | None | No | Fuel Furnace, 80% AFUE | Ducted Heating | Natural Gas Fuel Furnace | None | None | None | No | None | None | None | None | 40000-44999 | 40000-59999 | 40000-59999 | 15 ACH50 | R-38 | Ceiling R-13 | Uninsulated | Uninsulated | Unfinished, Uninsulated | None | Brick, 12-in, 3-wythe, R-11 | Summer = 0.7, Winter = 0.85 | MISO | 100% CFL | 100% Usage | 100% Usage | CR04 | None | None | EF 12, National Average | None | None | None | None | None | None | None | None | Cooling Season, 7 days/wk | Left/Right at 15ft | 2 | South | None | 200% | 85% | G26001100 | Not/partially in metro area | None | None | No | Hour12 | 103 | EF 17.6, 100% Usage | Composition Shingles | Stochastic | 1 | 1 | 2018 | 31 | 12 | 15 | None | MI | Owner | 1 | High | Occupied | 2000s | 2000-09 | Natural Gas Standard | Natural Gas | Yes | Roben Hood | 43.72 | -85.5 | F12 B12 L12 R12 | Double, Low-E, Non-metal, Air, M-Gain | 40.7369 | 0.063839 |  | 480.0504 | 0.75228 |  | 28.1348 | 0.04409 |  | 0 | 0 |  | 0 | 0 |  | 0 | 0 |  | 319.7405 | 0.50106 |  | 655.0138 | 1.0265 |  | 0 | 0 | 0 | 0 | 0 | 52.1667 | 0.08175 |  | 24.911 | 753.7788 | 1.1812 |  | 21.9803 | 0.034445 |  | 4069.2918 | 6.377 |  | 0 | 0 | 0 | 33.4101 | 0.052357 |  | 434.0383 | 0.68018 |  | 0 | 0 | 0 | 0 | 0 | 0 | 0 | 0 | 25599.758 | 40.1173 |  | 0 | 7239.7346 | 11.3454 |  | 0 | 0 | 976.2197 | 1.5298 |  | 0 | 0 | 0 | 0 | 0 | 40728.9658 | 40728.9658 | 63.8262 |  | 6912.9604 | 6912.9604 | 0 | 33815.7123 | 0 | 1230.2509 | 0 | 7709.3026 | 0 | 2792.6435 | 0 | 7709.3026 | 0 | 2613.8864 | 0 | 7709.3026 | 0 | 2911.7723 | 0 | 7709.3026 | 0 | 8939.5536 | 10501.9461 | 10323.189 | 10621.0749
198683 | 0 | 242.131 | TRUE | 2176 | Non-CBSA East North Central | 5A | 5A | Hour5 | 4 | Cold | None | None | East North Central | East North Central | Midwest | MI, Grand Rapids | Electric, 100% Usage | Standard, 100% Usage | Yes | Electric, 100% Usage | 78F | No | 0F | None | Not Applicable | G2600810 | G2600810, G26001002 | None | None | 20 ft^2 | Fiberglass | None | 2 ft | None | data/cambium/LRMER_MidCase_15_2025start,data/cambium/LRMER_LowRECost_15_2025start,data/cambium/LRMER_95DecarbBy2035_15_2025start,data/cambium/LRMER_LowRECost_25_2025start | kg/MWh,kg/MWh,kg/MWh,kg/MWh | /lib/resources/data/cambium/LRMER_MidCase_15_2025start/RFCMc.csv,/lib/resources/data/cambium/LRMER_LowRECost_15_2025start/RFCMc.csv,/lib/resources/data/cambium/LRMER_95DecarbBy2035_15_2025start/RFCMc.csv,/lib/resources/data/cambium/LRMER_LowRECost_25_2025start/RFCMc.csv | lb/MBtu,lb/MBtu,lb/MBtu,lb/MBtu | 195.9,195.9,195.9,195.9 | 147.3,147.3,147.3,147.3 | 177.8,177.8,177.8,177.8 | LRMER_MidCase_15_2025start,LRMER_LowRECost_15_2025start,LRMER_95DecarbBy2035_15_2025start,LRMER_LowRECost_25_2025start | CO2e,CO2e,CO2e,CO2e | 200.0,200.0,200.0,200.0 | 400%+ | RFCMc | Vented Attic | None | None | None | None | None | Single-Family Detached | Single-Family Detached | Single-Family Detached | 2000-2499 | 1500-2499 | Heated Basement | None | 2 | 2 | <8 | Wood, Medium/Dark | Wood Frame | No | Natural Gas | 72F | No | 0F | None | No Exterior Use | Uninsulated | 100% Usage | Room AC, EER 9.8 | 80% Conditioned | Room AC | No | None | No | Fuel Boiler, 80% AFUE | Non-Ducted Heating | Natural Gas Fuel Boiler | None | None | None | No | None | None | None | None | 140000-159999 | 140000+ | 150000+ | 20 ACH50 | Uninsulated | Uninsulated | Uninsulated | Uninsulated | Unfinished, Uninsulated | None | Wood Stud, Uninsulated | Summer = 0.7, Winter = 0.85 | MISO | 100% LED | 100% Usage | 100% Usage | CR04 | None | None | EF 12, National Average | None | None | None | None | None | None | None | None | Cooling Season, 7 days/wk | Left/Right at 15ft | 4 | South | None | 100% | 85% | G26001002 | In metro area, not/partially in principal city | None | None | No | Hour18 | 103 | EF 10.5, 100% Usage | Composition Shingles | Stochastic | 1 | 1 | 2018 | 31 | 12 | 15 | None | MI | Owner | 1 | Medium | Occupied | 1940s | 1940-59 | Natural Gas Standard | Natural Gas | Yes | Grand Rapids Kent C | 42.88 | -85.52 | F6 B6 L6 R6 | Double, Clear, Non-metal, Air, Exterior Clear Storm | 0 | 0 |  | 1237.053 | 1.9386 |  | 46.3052 | 0.072565 |  | 0 | 0 |  | 1922.8393 | 3.0133 |  | 0 | 0 |  | 319.7405 | 0.50106 |  | 169.102 | 0.265 |  | 0 | 0 | 0 | 0 | 0 | 34.8755 | 0.054653 |  | 0 | 575.5916 | 0.90201 |  | 21.9803 | 0.034445 |  | 2539.4608 | 3.9796 |  | 0 | 0 | 0 | 537.1993 | 0.84184 |  | 727.1093 | 1.1394 |  | 0 | 0 | 0 | 0 | 0 | 0 | 0 | 0 | 72431.3427 | 113.5068 |  | 0 | 6789.5775 | 10.6399 |  | 0 | 0 | 0 | 0 |  | 0 | 0 | 0 | 0 | 0 | 87351.8839 | 87351.8839 | 136.8888 |  | 8130.9638 | 8130.9638 | 0 | 79220.9201 | 0 | 1451.5473 | 0 | 18060.7455 | 0 | 3238.5965 | 0 | 18060.7455 | 0 | 3099.4983 | 0 | 18060.7455 | 0 | 3371.788 | 0 | 18060.7455 | 0 | 19512.2927 | 21299.3419 | 21160.2437 | 21432.5334
198704 | 0 | 242.131 | TRUE | 3301 | Non-CBSA East North Central | 5A | 5A | Hour8 | 5 | Cold | None | Standard Efficiency | East North Central | East North Central | Midwest | Not in a census Place | Electric, 120% Usage | EnergyStar, 120% Usage | Yes | Propane, 120% Usage | 72F | No | 0F | None | Not Applicable | G2601150 | G2601150, G26003300 | None | None | 20 ft^2 | Fiberglass | 10% Leakage, R-6 | 2 ft | None | data/cambium/LRMER_MidCase_15_2025start,data/cambium/LRMER_LowRECost_15_2025start,data/cambium/LRMER_95DecarbBy2035_15_2025start,data/cambium/LRMER_LowRECost_25_2025start | kg/MWh,kg/MWh,kg/MWh,kg/MWh | /lib/resources/data/cambium/LRMER_MidCase_15_2025start/RFCMc.csv,/lib/resources/data/cambium/LRMER_LowRECost_15_2025start/RFCMc.csv,/lib/resources/data/cambium/LRMER_95DecarbBy2035_15_2025start/RFCMc.csv,/lib/resources/data/cambium/LRMER_LowRECost_25_2025start/RFCMc.csv | lb/MBtu,lb/MBtu,lb/MBtu,lb/MBtu | 195.9,195.9,195.9,195.9 | 147.3,147.3,147.3,147.3 | 177.8,177.8,177.8,177.8 | LRMER_MidCase_15_2025start,LRMER_LowRECost_15_2025start,LRMER_95DecarbBy2035_15_2025start,LRMER_LowRECost_25_2025start | CO2e,CO2e,CO2e,CO2e | 200.0,200.0,200.0,200.0 | 400%+ | RFCMc | Vented Attic | None | None | None | None | None | Single-Family Detached | Single-Family Detached | Single-Family Detached | 3000-3999 | 2500-3999 | Unheated Basement | 2 Car | 1 | 1 | <8 | Vinyl, Light | Brick | No | Other Fuel | 72F | Yes | 3F | Night | No Exterior Use | Uninsulated | 200% Usage | AC, SEER 13 | 100% Conditioned | Central AC | Yes | None | No | Other | Ducted Heating | None | None | None | None | No | None | None | None | None | 180000-199999 | 140000+ | 150000+ | 15 ACH50 | R-30 | Ceiling R-19 | Uninsulated | Uninsulated | Unfinished, Uninsulated | None | Brick, 12-in, 3-wythe, R-19 | Summer = 0.7, Winter = 0.85 | MISO | 100% CFL | 100% Usage | 100% Usage | CR04 | None | EF 17.6 | EF 12, National Average | None | None | None | None | None | None | None | None | Cooling Season, 7 days/wk | Left/Right at 15ft | 2 | West | None | 200% | 85% | G26003300 | In metro area, not/partially in principal city | None | None | No | Hour13 | 103 | EF 17.6, 100% Usage | Asphalt Shingles, Medium | Stochastic | 1 | 1 | 2018 | 31 | 12 | 15 | None | MI | Owner | 1 | High | Occupied | 2000s | 2000-09 | Electric Standard | Electricity | Yes | Custer | 41.93 | -83.43 | F15 B15 L15 R15 | Double, Clear, Non-metal, Air, Exterior Clear Storm | 67.9925 | 0.070238 |  | 480.0504 | 0.4959 |  | 28.1348 | 0.029064 |  | 640.3603 | 0.66151 |  | 2632.3644 | 2.7193 |  | 0 | 0 |  | 319.7405 | 0.3303 |  | 0 | 0 |  | 0 | 0 | 0 | 0 | 4504.2093 | 66.2341 | 0.068421 |  | 24.911 | 1062.6757 | 1.0978 |  | 27.2556 | 0.028156 |  | 4642.8319 | 4.7961 |  | 0 | 0 | 0 | 33.4101 | 0.034513 |  | 868.0765 | 0.89674 |  | 0 | 0 | 0 | 0 | 0 | 0 | 0 | 0 | 0 | 0 |  | 0 | 0 | 0 |  | 0 | 0 | 0 | 0 |  | 0 | 0 | 0 | 0 | 976.2197 | 16374.1738 | 16374.1738 | 16.9149 |  | 15397.954 | 15397.954 | 0 | 0 | 976.2197 | 2750.1591 | 0 | 0 | 268.6278 | 6175.0038 | 0 | 0 | 268.6278 | 5866.9052 | 0 | 0 | 268.6278 | 6419.0342 | 0 | 0 | 268.6278 | 3018.7869 | 6443.6316 | 6135.5331 | 6687.662
198773 | 0 | 242.131 | TRUE | 1220 | Non-CBSA East North Central | 6A | 6A | Hour3 | 3 | Cold | None | Standard Efficiency | East North Central | East North Central | Midwest | Not in a census Place | Gas, 100% Usage | EnergyStar, 100% Usage | Yes | Electric, 100% Usage | 78F | No | 0F | None | Not Applicable | G2601510 | G2601510, G26001600 | None | None | 20 ft^2 | Fiberglass | 0% Leakage, Uninsulated | 2 ft | None | data/cambium/LRMER_MidCase_15_2025start,data/cambium/LRMER_LowRECost_15_2025start,data/cambium/LRMER_95DecarbBy2035_15_2025start,data/cambium/LRMER_LowRECost_25_2025start | kg/MWh,kg/MWh,kg/MWh,kg/MWh | /lib/resources/data/cambium/LRMER_MidCase_15_2025start/RFCMc.csv,/lib/resources/data/cambium/LRMER_LowRECost_15_2025start/RFCMc.csv,/lib/resources/data/cambium/LRMER_95DecarbBy2035_15_2025start/RFCMc.csv,/lib/resources/data/cambium/LRMER_LowRECost_25_2025start/RFCMc.csv | lb/MBtu,lb/MBtu,lb/MBtu,lb/MBtu | 195.9,195.9,195.9,195.9 | 147.3,147.3,147.3,147.3 | 177.8,177.8,177.8,177.8 | LRMER_MidCase_15_2025start,LRMER_LowRECost_15_2025start,LRMER_95DecarbBy2035_15_2025start,LRMER_LowRECost_25_2025start | CO2e,CO2e,CO2e,CO2e | 200.0,200.0,200.0,200.0 | 200-300% | RFCMc | Vented Attic | None | None | None | None | None | Single-Family Detached | Single-Family Detached | Single-Family Detached | 1000-1499 | 0-1499 | Heated Basement | None | 1 | 1 | <8 | None | Brick | No | Natural Gas | 72F | Yes | 3F | Day and Night +4h | No Exterior Use | Uninsulated | 100% Usage | AC, SEER 13 | 100% Conditioned | Central AC | Yes | None | No | Fuel Furnace, 80% AFUE | Ducted Heating | Natural Gas Fuel Furnace | None | None | None | No | None | None | None | None | 30000-34999 | 20000-39999 | 20000-39999 | 15 ACH50 | R-38 | Uninsulated | Uninsulated | Uninsulated | Unfinished, Uninsulated | None | Brick, 12-in, 3-wythe, Uninsulated | Summer = 0.7, Winter = 0.85 | MISO | 100% Incandescent | 100% Usage | 100% Usage | CR04 | None | None | None | None | None | None | None | None | None | None | None | Cooling Season, 7 days/wk | Left/Right at 15ft | 1 | Southwest | None | 100% | 85% | G26001600 | Not/partially in metro area | None | None | No | Hour22 | 103 | EF 17.6, 100% Usage | Slate | Stochastic | 1 | 1 | 2018 | 31 | 12 | 15 | None | MI | Owner | 1 | Medium | Occupied | 1960s | 1960-79 | Natural Gas Standard | Natural Gas | Yes | Huron Co Mem | 43.78 | -82.98 | F12 B12 L12 R12 | Single, Clear, Non-metal | 40.7369 | 0.11386 |  | 24.618 | 0.068809 |  | 16.1189 | 0.045054 |  | 59.2004 | 0.16547 |  | 835.5456 | 2.3354 |  | 0 | 0 |  | 0 | 0 |  | 702.7844 | 1.9643 |  | 0 | 0 | 0 | 0 | 0 | 160.896 | 0.44972 |  | 0 | 1535.3993 | 4.2916 |  | 21.9803 | 0.061437 |  | 1538.33 | 4.2998 |  | 0 | 0 | 0 | 339.6694 | 0.9494 |  | 434.0383 | 1.2132 |  | 0 | 0 | 0 | 0 | 327.3604 | 0 | 0 | 0 | 27677.6319 | 77.3612 |  | 0 | 2740.8006 | 7.6608 |  | 0 | 0 | 0 | 0 |  | 0 | 0 | 0 | 0 | 0 | 36455.1104 | 36455.1104 | 101.895 |  | 5709.3175 | 5709.3175 | 0 | 30745.7929 | 0 | 1040.8344 | 0 | 7009.4318 | 0 | 2322.505 | 0 | 7009.4318 | 0 | 2185.1454 | 0 | 7009.4318 | 0 | 2436.6111 | 0 | 7009.4318 | 0 | 8050.2662 | 9331.9368 | 9194.5772 | 9446.043
198792 | 0 | 242.131 | TRUE | 1690 | Non-CBSA East North Central | 5A | 5A | Hour19 | 3 | Cold | None | Standard Efficiency | East North Central | East North Central | Midwest | MI, Saginaw | Electric, 100% Usage | Standard, 100% Usage | Yes | Electric, 100% Usage | 72F | No | 0F | None | Not Applicable | G2601450 | G2601450, G26001500 | None | None | 20 ft^2 | Fiberglass | None | 2 ft | None | data/cambium/LRMER_MidCase_15_2025start,data/cambium/LRMER_LowRECost_15_2025start,data/cambium/LRMER_95DecarbBy2035_15_2025start,data/cambium/LRMER_LowRECost_25_2025start | kg/MWh,kg/MWh,kg/MWh,kg/MWh | /lib/resources/data/cambium/LRMER_MidCase_15_2025start/RFCMc.csv,/lib/resources/data/cambium/LRMER_LowRECost_15_2025start/RFCMc.csv,/lib/resources/data/cambium/LRMER_95DecarbBy2035_15_2025start/RFCMc.csv,/lib/resources/data/cambium/LRMER_LowRECost_25_2025start/RFCMc.csv | lb/MBtu,lb/MBtu,lb/MBtu,lb/MBtu | 195.9,195.9,195.9,195.9 | 147.3,147.3,147.3,147.3 | 177.8,177.8,177.8,177.8 | LRMER_MidCase_15_2025start,LRMER_LowRECost_15_2025start,LRMER_95DecarbBy2035_15_2025start,LRMER_LowRECost_25_2025start | CO2e,CO2e,CO2e,CO2e | 200.0,200.0,200.0,200.0 | 100-150% | RFCMc | Vented Attic | None | None | None | None | None | Single-Family Detached | Single-Family Detached | Single-Family Detached | 1500-1999 | 1500-2499 | Heated Basement | None | 1 | 1 | <8 | None | Brick | No | Natural Gas | 75F | No | 0F | None | No Exterior Use | Uninsulated | 100% Usage | Room AC, EER 10.7 | 40% Conditioned | Room AC | No | None | No | Fuel Boiler, 80% AFUE | Non-Ducted Heating | Natural Gas Fuel Boiler | None | None | None | No | None | None | None | None | 10000-14999 | <20000 | <20000 | 15 ACH50 | R-13 | Uninsulated | Uninsulated | Uninsulated | Unfinished, Uninsulated | None | Brick, 12-in, 3-wythe, R-7 | Summer = 0.7, Winter = 0.85 | MISO | 100% Incandescent | 100% Usage | 100% Usage | CR04 | None | None | EF 12, National Average | None | None | None | None | None | None | None | None | Cooling Season, 7 days/wk | Left/Right at 15ft | 1 | North | None | 100% | 85% | G26001500 | In metro area, not/partially in principal city | None | None | No | Hour19 | 103 | EF 15.9, 100% Usage | Composition Shingles | Stochastic | 1 | 1 | 2018 | 31 | 12 | 15 | None | MI | Owner | 1 | Medium | Occupied | 1970s | 1960-79 | Natural Gas Standard | Natural Gas | Yes | Mbs Intl | 43.53 | -84.08 | F9 B9 L9 R9 | Single, Clear, Non-metal | 67.9925 | 0.13719 |  | 525.7695 | 1.0609 |  | 19.6358 | 0.03962 |  | 0 | 0 |  | 760.8125 | 1.5351 |  | 0 | 0 |  | 319.7405 | 0.64516 |  | 188.4447 | 0.38023 |  | 0 | 0 | 0 | 0 | 0 | 184.6348 | 0.37255 |  | 0 | 1938.9582 | 3.9123 |  | 21.9803 | 0.044351 |  | 1658.1961 | 3.3458 |  | 0 | 0 | 0 | 339.6694 | 0.68537 |  | 480.0504 | 0.96862 |  | 0 | 0 | 0 | 0 | 0 | 0 | 0 | 0 | 37627.6877 | 75.9233 |  | 0 | 2828.4289 | 5.7071 |  | 0 | 0 | 0 | 0 |  | 0 | 0 | 0 | 0 | 0 | 46961.7083 | 46961.7083 | 94.7571 |  | 6505.5916 | 6505.5916 | 0 | 40456.1166 | 0 | 1179.8976 | 0 | 9223.1858 | 0 | 2637.2595 | 0 | 9223.1858 | 0 | 2486.9975 | 0 | 9223.1858 | 0 | 2772.45 | 0 | 9223.1858 | 0 | 10403.0834 | 11860.4453 | 11710.1833 | 11995.6358
198840 | 0 | 242.131 | TRUE | 1138 | CBSA Detroit-Warren-Dearborn, MI | 5A | 5A | Hour18 | 2 | Cold | None | Standard Efficiency | East North Central | East North Central | Midwest | MI, Farmington Hills | None | None | None | None | 65F | No | 0F | None | Double-Loaded Interior | G2601250 | G2601250, G26002907 | None | None | 20 ft^2 | Fiberglass | None | 2 ft | None | data/cambium/LRMER_MidCase_15_2025start,data/cambium/LRMER_LowRECost_15_2025start,data/cambium/LRMER_95DecarbBy2035_15_2025start,data/cambium/LRMER_LowRECost_25_2025start | kg/MWh,kg/MWh,kg/MWh,kg/MWh | /lib/resources/data/cambium/LRMER_MidCase_15_2025start/RFCMc.csv,/lib/resources/data/cambium/LRMER_LowRECost_15_2025start/RFCMc.csv,/lib/resources/data/cambium/LRMER_95DecarbBy2035_15_2025start/RFCMc.csv,/lib/resources/data/cambium/LRMER_LowRECost_25_2025start/RFCMc.csv | lb/MBtu,lb/MBtu,lb/MBtu,lb/MBtu | 195.9,195.9,195.9,195.9 | 147.3,147.3,147.3,147.3 | 177.8,177.8,177.8,177.8 | LRMER_MidCase_15_2025start,LRMER_LowRECost_15_2025start,LRMER_95DecarbBy2035_15_2025start,LRMER_LowRECost_25_2025start | CO2e,CO2e,CO2e,CO2e | 200.0,200.0,200.0,200.0 | 0-100% | RFCMc | None | Middle | None | Bottom | 10 | None | 10 to 19 Unit | Multifamily with 5+ units, 1-3 stories | Multi-Family with 5+ Units | 1000-1499 | 0-1499 | Unheated Basement | None | 1 | 1 | <8 | None | Brick | No | Electricity | 65F | No | 0F | None | No Exterior Use | Uninsulated | 200% Usage | Room AC, EER 10.7 | 40% Conditioned | Room AC | No | None | Yes | Electric Baseboard, 100% Efficiency | Non-Ducted Heating | Electricity Baseboard | None | None | None | No | None | None | None | None | <10000 | <20000 | <20000 | 40 ACH50 | None | Uninsulated | Uninsulated | Uninsulated | Finished, R-30 | None | Brick, 12-in, 3-wythe, Uninsulated | Summer = 0.7, Winter = 0.85 | MISO | 100% CFL | 100% Usage | 100% Usage | CR04 | None | None | None | None | None | None | None | None | None | None | None | Cooling Season, 7 days/wk | 27 | 3 | West | None | 200% | 89% | G26002907 | In metro area, not/partially in principal city | None | None | None | Hour15 | 103 | EF 15.9, 100% Usage | Asphalt Shingles, Medium | Stochastic | 1 | 1 | 2018 | 31 | 12 | 15 | None | MI | Renter | 1 | High | Occupied | 1960s | 1960-79 | Electric Premium | Electricity | No | Oakland Co Intl | 42.67 | -83.42 | F12 B12 L12 R12 | Single, Clear, Metal | 67.9925 | 0.20374 |  | 0 | 0 |  | 0 | 0 |  | 0 | 0 |  | 816.2029 | 2.4457 |  | 0 | 0 |  | 0 | 0 |  | 0 | 0 |  | 0 | 8022.8205 | 0 | 0 | 5128.4507 | 39.2715 | 0.11768 |  | 0 | 468.6206 | 1.4042 |  | 16.412 | 0.049178 |  | 3310.8239 | 9.9208 |  | 0 | 0 | 0 | 0 | 0 |  | 480.0504 | 1.4385 |  | 0 | 0 | 0 | 0 | 0 | 0 | 0 | 0 | 0 | 0 |  | 0 | 0 | 0 |  | 0 | 0 | 0 | 0 |  | 0 | 0 | 0 | 0 | 0 | 18350.645 | 18350.645 | 54.9874 |  | 18350.645 | 18350.645 | 0 | 0 | 0 | 3287.7241 | 0 | 0 | 0 | 7431.8674 | 0 | 0 | 0 | 6920.5808 | 0 | 0 | 0 | 7771.345 | 0 | 0 | 0 | 3287.7241 | 7431.8674 | 6920.5808 | 7771.345
198934 | 0 | 242.131 | TRUE | 1220 | CBSA Detroit-Warren-Dearborn, MI | 5A | 5A | Hour22 | 3 | Cold | None | Standard Efficiency | East North Central | East North Central | Midwest | In another census Place | Gas, 100% Usage | Standard, 100% Usage | Yes | Electric, 100% Usage | 72F | Yes | 9F | Day Setup and Night Setback +3h | Not Applicable | G2601630 | G2601630, G26003213 | None | 290 Rated kWh, 100% Usage | 20 ft^2 | Fiberglass | 30% Leakage, Uninsulated | 2 ft | None | data/cambium/LRMER_MidCase_15_2025start,data/cambium/LRMER_LowRECost_15_2025start,data/cambium/LRMER_95DecarbBy2035_15_2025start,data/cambium/LRMER_LowRECost_25_2025start | kg/MWh,kg/MWh,kg/MWh,kg/MWh | /lib/resources/data/cambium/LRMER_MidCase_15_2025start/RFCMc.csv,/lib/resources/data/cambium/LRMER_LowRECost_15_2025start/RFCMc.csv,/lib/resources/data/cambium/LRMER_95DecarbBy2035_15_2025start/RFCMc.csv,/lib/resources/data/cambium/LRMER_LowRECost_25_2025start/RFCMc.csv | lb/MBtu,lb/MBtu,lb/MBtu,lb/MBtu | 195.9,195.9,195.9,195.9 | 147.3,147.3,147.3,147.3 | 177.8,177.8,177.8,177.8 | LRMER_MidCase_15_2025start,LRMER_LowRECost_15_2025start,LRMER_95DecarbBy2035_15_2025start,LRMER_LowRECost_25_2025start | CO2e,CO2e,CO2e,CO2e | 200.0,200.0,200.0,200.0 | 400%+ | RFCMc | Vented Attic | None | None | None | None | None | Single-Family Detached | Single-Family Detached | Single-Family Detached | 1000-1499 | 0-1499 | Unheated Basement | 1 Car | 1 | 1 | <8 | Brick, Medium/Dark | Wood Frame | No | Natural Gas | 75F | No | 0F | None | No Exterior Use | Uninsulated | 100% Usage | AC, SEER 10 | 100% Conditioned | Central AC | Yes | None | No | Fuel Furnace, 80% AFUE | Ducted Heating | Natural Gas Fuel Furnace | None | None | None | No | None | None | None | None | 140000-159999 | 140000+ | 100000-149999 | 20 ACH50 | R-49 | Uninsulated | Uninsulated | Uninsulated | Unfinished, Uninsulated | None | Wood Stud, Uninsulated | Summer = 0.7, Winter = 0.85 | MISO | 100% Incandescent | 100% Usage | 100% Usage | CR04 | None | EF 17.6 | EF 12, National Average | None | None | None | None | None | None | None | None | Cooling Season, 7 days/wk | Left/Right at 15ft | 2 | South | None | 100% | 85% | G26003213 | In metro area, not/partially in principal city | None | None | No | Hour17 | 103 | EF 17.6, 100% Usage | Metal, Dark | Stochastic | 1 | 1 | 2018 | 31 | 12 | 15 | None | MI | Owner | 1 | Medium | Occupied | 1950s | 1940-59 | Natural Gas Standard | Natural Gas | Yes | Detroit Metropolita | 42.22 | -83.35 | F12 B12 L12 R12 | Double, Clear, Metal, Air | 67.9925 | 0.19004 |  | 68.2856 | 0.19086 |  | 28.4279 | 0.079458 |  | 609.2948 | 1.703 |  | 3170.7359 | 8.8625 |  | 91.1451 | 0.25476 |  | 319.7405 | 0.8937 |  | 959.8078 | 2.6827 |  | 0 | 0 | 0 | 0 | 0 | 160.896 | 0.44972 |  | 99.9372 | 1535.3993 | 4.2916 |  | 21.9803 | 0.061437 |  | 1790.6642 | 5.0051 |  | 0 | 0 | 0 | 405.6104 | 1.1337 |  | 868.0765 | 2.4263 |  | 0 | 0 | 0 | 0 | 905.8827 | 0 | 0 | 0 | 37911.3805 | 105.9654 |  | 0 | 4355.6222 | 12.1743 |  | 0 | 0 | 0 | 0 |  | 0 | 0 | 0 | 0 | 0 | 53371.1726 | 53371.1726 | 149.1768 |  | 10198.2871 | 10198.2871 | 0 | 43172.8855 | 0 | 1917.3123 | 0 | 9842.5135 | 0 | 4232.123 | 0 | 9842.5135 | 0 | 3997.5245 | 0 | 9842.5135 | 0 | 4412.0921 | 0 | 9842.5135 | 0 | 11759.8258 | 14074.6365 | 13840.0381 | 14254.6056
198977 | 0 | 242.131 | TRUE | 1690 | CBSA Detroit-Warren-Dearborn, MI | 5A | 5A | Hour21 | 3 | Cold | None | Standard Efficiency, No usage | East North Central | East North Central | Midwest | Not in a census Place | Gas, 100% Usage | EnergyStar, 100% Usage | Yes | Electric, 100% Usage | 72F | No | 0F | None | Not Applicable | G2601250 | G2601250, G26002902 | None | 318 Rated kWh, 100% Usage | 20 ft^2 | Fiberglass | 30% Leakage, Uninsulated | 2 ft | None | data/cambium/LRMER_MidCase_15_2025start,data/cambium/LRMER_LowRECost_15_2025start,data/cambium/LRMER_95DecarbBy2035_15_2025start,data/cambium/LRMER_LowRECost_25_2025start | kg/MWh,kg/MWh,kg/MWh,kg/MWh | /lib/resources/data/cambium/LRMER_MidCase_15_2025start/RFCMc.csv,/lib/resources/data/cambium/LRMER_LowRECost_15_2025start/RFCMc.csv,/lib/resources/data/cambium/LRMER_95DecarbBy2035_15_2025start/RFCMc.csv,/lib/resources/data/cambium/LRMER_LowRECost_25_2025start/RFCMc.csv | lb/MBtu,lb/MBtu,lb/MBtu,lb/MBtu | 195.9,195.9,195.9,195.9 | 147.3,147.3,147.3,147.3 | 177.8,177.8,177.8,177.8 | LRMER_MidCase_15_2025start,LRMER_LowRECost_15_2025start,LRMER_95DecarbBy2035_15_2025start,LRMER_LowRECost_25_2025start | CO2e,CO2e,CO2e,CO2e | 200.0,200.0,200.0,200.0 | 400%+ | RFCMc | Vented Attic | None | None | None | None | None | Single-Family Detached | Single-Family Detached | Single-Family Detached | 1500-1999 | 1500-2499 | Unheated Basement | 2 Car | 1 | 1 | <8 | None | Brick | No | Natural Gas | 55F | No | 0F | None | No Exterior Use | Uninsulated | 100% Usage | AC, SEER 13 | 100% Conditioned | Central AC | Yes | None | No | Fuel Furnace, 92.5% AFUE | Ducted Heating | Natural Gas Fuel Furnace | None | None | None | No | None | None | None | None | 100000-119999 | 100000-119999 | 100000-149999 | 15 ACH50 | R-19 | Uninsulated | Uninsulated | Uninsulated | Unfinished, Uninsulated | None | Brick, 12-in, 3-wythe, R-7 | Summer = 0.7, Winter = 0.85 | MISO | 100% Incandescent | 100% Usage | 100% Usage | CR04 | None | None | EF 12, National Average | None | None | None | None | None | None | None | None | Cooling Season, 7 days/wk | Left/Right at 15ft | 1 | Northeast | None | 100% | 85% | G26002902 | In metro area, not/partially in principal city | None | None | No | Hour21 | 103 | EF 17.6, 100% Usage | Composition Shingles | Stochastic | 1 | 1 | 2018 | 31 | 12 | 15 | None | MI | Owner | 1 | Medium | Vacant | 1970s | 1960-79 | Natural Gas Standard | Natural Gas | Yes | Oakland Co Intl | 42.67 | -83.42 | F9 B9 L9 R9 | Double, Clear, Non-metal, Air, Exterior Clear Storm | 0 | 0 |  | 0 | 0 |  | 0 | 0 |  | 220.3894 | 0.44469 |  | 1881.2232 | 3.7958 |  | 0 | 0 |  | 319.7405 | 0.64516 |  | 323.5505 | 0.65284 |  | 0 | 0 | 0 | 0 | 0 | 0 | 0 |  | 0 | 0 | 0 |  | 21.9803 | 0.044351 |  | 0 | 0 |  | 0 | 0 | 0 | 0 | 0 |  | 434.0383 | 0.87578 |  | 0 | 0 | 0 | 0 | 0 | 0 | 0 | 0 | 14596.4046 | 29.4519 |  | 0 | 1592.2551 | 3.2128 |  | 0 | 0 | 0 | 0 |  | 0 | 0 | 0 | 0 | 0 | 19389.582 | 19389.582 | 39.1234 |  | 3200.9222 | 3200.9222 | 0 | 16188.6598 | 0 | 600.2678 | 0 | 3690.6965 | 0 | 1301.2245 | 0 | 3690.6965 | 0 | 1260.5591 | 0 | 3690.6965 | 0 | 1341.3915 | 0 | 3690.6965 | 0 | 4290.9643 | 4991.921 | 4951.2556 | 5032.088
198979 | 0 | 242.131 | TRUE | 2663 | Non-CBSA East North Central | 5A | 5A | Hour22 | 5 | Cold | None | None | East North Central | East North Central | Midwest | Not in a census Place | Gas, 100% Usage | EnergyStar, 100% Usage | Yes | Gas, 100% Usage | 70F | Yes | 5F | Night Setback | Not Applicable | G2600810 | G2600810, G26001003 | None | 318 Rated kWh, 100% Usage | 20 ft^2 | Fiberglass | None | 2 ft | None | data/cambium/LRMER_MidCase_15_2025start,data/cambium/LRMER_LowRECost_15_2025start,data/cambium/LRMER_95DecarbBy2035_15_2025start,data/cambium/LRMER_LowRECost_25_2025start | kg/MWh,kg/MWh,kg/MWh,kg/MWh | /lib/resources/data/cambium/LRMER_MidCase_15_2025start/RFCMc.csv,/lib/resources/data/cambium/LRMER_LowRECost_15_2025start/RFCMc.csv,/lib/resources/data/cambium/LRMER_95DecarbBy2035_15_2025start/RFCMc.csv,/lib/resources/data/cambium/LRMER_LowRECost_25_2025start/RFCMc.csv | lb/MBtu,lb/MBtu,lb/MBtu,lb/MBtu | 195.9,195.9,195.9,195.9 | 147.3,147.3,147.3,147.3 | 177.8,177.8,177.8,177.8 | LRMER_MidCase_15_2025start,LRMER_LowRECost_15_2025start,LRMER_95DecarbBy2035_15_2025start,LRMER_LowRECost_25_2025start | CO2e,CO2e,CO2e,CO2e | 200.0,200.0,200.0,200.0 | 400%+ | RFCMc | Vented Attic | None | None | None | None | None | Single-Family Detached | Single-Family Detached | Single-Family Detached | 2500-2999 | 2500-3999 | Slab | 2 Car | 1 | 1 | <8 | None | Brick | No | Natural Gas | 68F | No | 0F | None | No Exterior Use | Uninsulated | 100% Usage | Room AC, EER 10.7 | 20% Conditioned | Room AC | No | None | No | Fuel Wall/Floor Furnace, 68% AFUE | Non-Ducted Heating | Natural Gas Fuel Wall/Floor Furnace | None | None | None | No | None | None | None | None | 100000-119999 | 100000-119999 | 100000-149999 | 20 ACH50 | R-19 | None | None | None | Unfinished, Uninsulated | Uninsulated | Brick, 12-in, 3-wythe, Uninsulated | Summer = 0.7, Winter = 0.85 | MISO | 100% LED | 100% Usage | 100% Usage | CR04 | None | None | None | None | None | None | None | None | None | None | None | Cooling Season, 7 days/wk | Left/Right at 15ft | 2 | West | None | 100% | 85% | G26001003 | In metro area, not/partially in principal city | None | None | No | Hour23 | 103 | EF 17.6, 100% Usage | Asphalt Shingles, Medium | Stochastic | 1 | 1 | 2018 | 31 | 12 | 15 | None | MI | Owner | 1 | Medium | Occupied | 1960s | 1960-79 | Natural Gas Standard | Natural Gas | Yes | Grand Rapids Kent C | 42.88 | -85.52 | F12 B12 L12 R12 | Double, Clear, Metal, Air | 0 | 0 |  | 35.7547 | 0.045784 |  | 23.4457 | 0.030022 |  | 0 | 0 |  | 781.6205 | 1.0009 |  | 97.5927 | 0.12497 |  | 0 | 0 |  | 0 | 0 |  | 0 | 0 | 0 | 0 | 0 | 38.9785 | 0.049912 |  | 16.7051 | 677.8734 | 0.86802 |  | 27.2556 | 0.034901 |  | 2158.7615 | 2.7643 |  | 0 | 0 | 0 | 27.8418 | 0.035652 |  | 434.0383 | 0.55579 |  | 0 | 0 | 0 | 0 | 475.0682 | 0 | 0 | 0 | 55408.8957 | 70.9517 |  | 0 | 4372.9134 | 5.5996 |  | 0 | 0 | 813.5653 | 1.0418 |  | 0 | 0 | 0 | 0 | 0 | 65390.3102 | 65390.3102 | 83.733 |  | 4319.5745 | 4319.5745 | 0 | 61070.7357 | 0 | 790.338 | 0 | 13922.8364 | 0 | 1762.3311 | 0 | 13922.8364 | 0 | 1664.8174 | 0 | 13922.8364 | 0 | 1838.3051 | 0 | 13922.8364 | 0 | 14713.1743 | 15685.1675 | 15587.6537 | 15761.1415
199009 | 0 | 242.131 | TRUE | 1220 | Non-CBSA East North Central | 6A | 6A | Hour11 | 3 | Cold | None | None | East North Central | East North Central | Midwest | Not in a census Place | Electric, 80% Usage | EnergyStar, 80% Usage | Yes | Propane, 80% Usage | 72F | No | 0F | None | Not Applicable | G2601430 | G2601430, G26001300 | None | None | 20 ft^2 | Fiberglass | 0% Leakage, Uninsulated | 2 ft | None | data/cambium/LRMER_MidCase_15_2025start,data/cambium/LRMER_LowRECost_15_2025start,data/cambium/LRMER_95DecarbBy2035_15_2025start,data/cambium/LRMER_LowRECost_25_2025start | kg/MWh,kg/MWh,kg/MWh,kg/MWh | /lib/resources/data/cambium/LRMER_MidCase_15_2025start/RFCMc.csv,/lib/resources/data/cambium/LRMER_LowRECost_15_2025start/RFCMc.csv,/lib/resources/data/cambium/LRMER_95DecarbBy2035_15_2025start/RFCMc.csv,/lib/resources/data/cambium/LRMER_LowRECost_25_2025start/RFCMc.csv | lb/MBtu,lb/MBtu,lb/MBtu,lb/MBtu | 195.9,195.9,195.9,195.9 | 147.3,147.3,147.3,147.3 | 177.8,177.8,177.8,177.8 | LRMER_MidCase_15_2025start,LRMER_LowRECost_15_2025start,LRMER_95DecarbBy2035_15_2025start,LRMER_LowRECost_25_2025start | CO2e,CO2e,CO2e,CO2e | 200.0,200.0,200.0,200.0 | 400%+ | RFCMc | Vented Attic | None | None | None | None | None | Single-Family Detached | Single-Family Detached | Single-Family Detached | 1000-1499 | 0-1499 | Heated Basement | None | 1 | 1 | <8 | Vinyl, Light | Brick | No | Propane | 55F | Yes | 6F | Day and Night -2h | No Exterior Use | Uninsulated | 50% Usage | AC, SEER 13 | 100% Conditioned | Central AC | Yes | None | No | Fuel Furnace, 80% AFUE | Ducted Heating | Propane Fuel Furnace | None | None | None | No | None | None | None | None | 50000-59999 | 40000-59999 | 40000-59999 | 7 ACH50 | R-30 | Uninsulated | Wall R-10, Exterior | R-10, Exterior | Unfinished, Uninsulated | None | Brick, 12-in, 3-wythe, R-15 | Summer = 0.7, Winter = 0.85 | MISO | 100% Incandescent | 100% Usage | 100% Usage | CR04 | None | EF 17.6 | None | None | None | None | None | None | None | None | None | Cooling Season, 7 days/wk | Left/Right at 15ft | 1 | North | None | 50% | 85% | G26001300 | Not/partially in metro area | None | None | No | Hour20 | 103 | EF 17.6, 100% Usage | Composition Shingles | Stochastic | 1 | 1 | 2018 | 31 | 12 | 15 | None | MI | Owner | 1 | Low | Vacant | 1990s | 1980-99 | Propane Standard | Propane | Yes | Houghton Lake Rosco | 44.37 | -84.69 | F15 B15 L15 R15 | Double, Clear, Non-metal, Air, Exterior Clear Storm | 0 | 0 |  | 0 | 0 |  | 0 | 0 |  | 114.5908 | 0.32029 |  | 673.7704 | 1.8832 |  | 0 | 0 |  | 0 | 0 |  | 111.9531 | 0.31292 |  | 0 | 0 | 0 | 0 | 0 | 0 | 0 |  | 0 | 0 | 0 |  | 21.9803 | 0.061437 |  | 0 | 0 |  | 0 | 0 | 0 | 0 | 0 |  | 868.0765 | 2.4263 |  | 0 | 0 | 0 | 0 | 0 | 0 | 0 | 0 | 0 | 0 |  | 0 | 0 | 0 |  | 0 | 0 | 0 | 0 |  | 0 | 0 | 4343.3133 | 1694.5369 | 0 | 7827.9283 | 7827.9283 | 21.8797 |  | 1790.0781 | 1790.0781 | 0 | 0 | 6037.8502 | 329.142 | 0 | 0 | 1661.5048 | 728.0924 | 0 | 0 | 1661.5048 | 693.77 | 0 | 0 | 1661.5048 | 753.3893 | 0 | 0 | 1661.5048 | 1990.6468 | 2389.5972 | 2355.2748 | 2414.894
199070 | 0 | 242.131 | TRUE | 1138 | Non-CBSA East North Central | 5A | 5A | Hour4 | 2 | Cold | None | None | East North Central | East North Central | Midwest | Not in a census Place | Electric, 120% Usage | EnergyStar, 120% Usage | Yes | Gas, 120% Usage | 75F | No | 0F | None | Double-Loaded Interior | G2600210 | G2600210, G26002400 | None | None | 20 ft^2 | Fiberglass | 30% Leakage, R-6 | 2 ft | None | data/cambium/LRMER_MidCase_15_2025start,data/cambium/LRMER_LowRECost_15_2025start,data/cambium/LRMER_95DecarbBy2035_15_2025start,data/cambium/LRMER_LowRECost_25_2025start | kg/MWh,kg/MWh,kg/MWh,kg/MWh | /lib/resources/data/cambium/LRMER_MidCase_15_2025start/RFCMc.csv,/lib/resources/data/cambium/LRMER_LowRECost_15_2025start/RFCMc.csv,/lib/resources/data/cambium/LRMER_95DecarbBy2035_15_2025start/RFCMc.csv,/lib/resources/data/cambium/LRMER_LowRECost_25_2025start/RFCMc.csv | lb/MBtu,lb/MBtu,lb/MBtu,lb/MBtu | 195.9,195.9,195.9,195.9 | 147.3,147.3,147.3,147.3 | 177.8,177.8,177.8,177.8 | LRMER_MidCase_15_2025start,LRMER_LowRECost_15_2025start,LRMER_95DecarbBy2035_15_2025start,LRMER_LowRECost_25_2025start | CO2e,CO2e,CO2e,CO2e | 200.0,200.0,200.0,200.0 | 0-100% | RFCMc | None | Not Applicable | None | Top | 2 | None | 2 Unit | Multifamily with 2-4 Units | Multi-Family with 2 - 4 Units | 1000-1499 | 0-1499 | Unheated Basement | None | 2 | 2 | <8 | Vinyl, Light | Brick | No | Natural Gas | 55F | Yes | 3F | Night -1h | No Exterior Use | Uninsulated | 200% Usage | AC, SEER 13 | 100% Conditioned | Central AC | Yes | None | No | Fuel Furnace, 80% AFUE | Ducted Heating | Natural Gas Fuel Furnace | None | None | None | No | None | None | None | None | <10000 | <20000 | <20000 | 5 ACH50 | None | Uninsulated | Uninsulated | Uninsulated | Finished, R-30 | None | Brick, 12-in, 3-wythe, R-15 | Summer = 0.7, Winter = 0.85 | None | 100% CFL | 100% Usage | 100% Usage | CR04 | None | None | None | None | None | None | None | None | None | None | None | Cooling Season, 7 days/wk | 27 | 5 | West | None | 200% | 96% | G26002400 | In metro area, not/partially in principal city | None | None | None | Hour9 | 104 | EF 17.6, 100% Usage | Composition Shingles | Stochastic | 1 | 1 | 2018 | 31 | 12 | 15 | None | MI | Renter | 1 | High | Vacant | 2000s | 2000-09 | Natural Gas Standard | Natural Gas | Yes | Southwest Michigan | 42.13 | -86.42 | F15 B15 L15 R15 | Double, Clear, Non-metal, Air | 0 | 0 |  | 0 | 0 |  | 0 | 0 |  | 197.2368 | 0.59102 |  | 853.1299 | 2.5564 |  | 0 | 0 |  | 0 | 0 |  | 67.9925 | 0.20374 |  | 0 | 0 | 0 | 0 | 0 | 0 | 0 |  | 0 | 0 | 0 |  | 16.412 | 0.049178 |  | 0 | 0 |  | 0 | 0 | 0 | 0 | 0 |  | 434.0383 | 1.3006 |  | 0 | 0 | 0 | 0 | 0 | 0 | 0 | 0 | 4423.0286 | 13.2535 |  | 0 | 1618.3384 | 4.8493 |  | 0 | 0 | 0 | 0 |  | 0 | 0 | 0 | 0 | 0 | 7610.1765 | 7610.1765 | 22.8038 |  | 1568.8094 | 1568.8094 | 0 | 6041.074 | 0 | 287.7304 | 0 | 1377.2675 | 0 | 631.2586 | 0 | 1377.2675 | 0 | 610.7131 | 0 | 1377.2675 | 0 | 651.2629 | 0 | 1377.2675 | 0 | 1664.9979 | 2008.5261 | 1987.9806 | 2028.5304
199072 | 0 | 242.131 | TRUE | 1690 | CBSA Detroit-Warren-Dearborn, MI | 5A | 5A | Hour8 | 3 | Cold | None | Standard Efficiency | East North Central | East North Central | Midwest | Not in a census Place | Gas, 120% Usage | EnergyStar, 120% Usage | Yes | Gas, 120% Usage | 70F | Yes | 2F | Day Setup +4h | Not Applicable | G2601250 | G2601250, G26002902 | None | 290 Rated kWh, 120% Usage | 20 ft^2 | Fiberglass | None | 2 ft | None | data/cambium/LRMER_MidCase_15_2025start,data/cambium/LRMER_LowRECost_15_2025start,data/cambium/LRMER_95DecarbBy2035_15_2025start,data/cambium/LRMER_LowRECost_25_2025start | kg/MWh,kg/MWh,kg/MWh,kg/MWh | /lib/resources/data/cambium/LRMER_MidCase_15_2025start/RFCMc.csv,/lib/resources/data/cambium/LRMER_LowRECost_15_2025start/RFCMc.csv,/lib/resources/data/cambium/LRMER_95DecarbBy2035_15_2025start/RFCMc.csv,/lib/resources/data/cambium/LRMER_LowRECost_25_2025start/RFCMc.csv | lb/MBtu,lb/MBtu,lb/MBtu,lb/MBtu | 195.9,195.9,195.9,195.9 | 147.3,147.3,147.3,147.3 | 177.8,177.8,177.8,177.8 | LRMER_MidCase_15_2025start,LRMER_LowRECost_15_2025start,LRMER_95DecarbBy2035_15_2025start,LRMER_LowRECost_25_2025start | CO2e,CO2e,CO2e,CO2e | 200.0,200.0,200.0,200.0 | 300-400% | RFCMc | Vented Attic | None | None | None | None | None | Single-Family Detached | Single-Family Detached | Single-Family Detached | 1500-1999 | 1500-2499 | Unheated Basement | 2 Car | 2 | 2 | <8 | Brick, Medium/Dark | Wood Frame | No | Natural Gas | 78F | Yes | 6F | Day and Night -2h | No Exterior Use | Uninsulated | 200% Usage | Room AC, EER 10.7 | 20% Conditioned | Room AC | No | None | No | Fuel Wall/Floor Furnace, 60% AFUE | Non-Ducted Heating | Natural Gas Fuel Wall/Floor Furnace | None | None | None | No | None | None | None | None | 70000-79999 | 60000-79999 | 60000-99999 | 40 ACH50 | R-19 | Uninsulated | Uninsulated | Uninsulated | Unfinished, Uninsulated | None | Wood Stud, Uninsulated | Summer = 0.7, Winter = 0.85 | MISO | 100% Incandescent | 100% Usage | 100% Usage | CR04 | None | None | EF 12, National Average | None | None | None | None | None | None | None | None | Cooling Season, 7 days/wk | Left/Right at 15ft | 3 | North | None | 200% | 85% | G26002902 | In metro area, not/partially in principal city | None | None | No | Hour15 | 103 | EF 17.6, 100% Usage | Composition Shingles | Stochastic | 1 | 1 | 2018 | 31 | 12 | 15 | None | MI | Owner | 1 | High | Occupied | 1950s | 1940-59 | Natural Gas Standard | Natural Gas | Yes | Oakland Co Intl | 42.67 | -83.42 | F12 B12 L12 R12 | Single, Clear, Non-metal | 67.9925 | 0.13719 |  | 56.2696 | 0.11354 |  | 36.6339 | 0.073918 |  | 0 | 0 |  | 703.0775 | 1.4186 |  | 150.9316 | 0.30454 |  | 319.7405 | 0.64516 |  | 0 | 0 |  | 0 | 0 | 0 | 0 | 0 | 184.6348 | 0.37255 |  | 99.9372 | 1938.9582 | 3.9123 |  | 21.9803 | 0.044351 |  | 4326.0221 | 8.7288 |  | 0 | 0 | 0 | 38.6854 | 0.078057 |  | 434.0383 | 0.87578 |  | 0 | 0 | 0 | 0 | 747.3312 | 0 | 0 | 0 | 105798.0701 | 213.4742 |  | 0 | 9663.4324 | 19.4984 |  | 0 | 0 | 1136.5296 | 2.2932 |  | 0 | 0 | 0 | 0 | 0 | 125724.5583 | 125724.5583 | 253.6809 |  | 8378.9019 | 8378.9019 | 0 | 117345.3634 | 0 | 1508.3933 | 0 | 26752.3437 | 0 | 3391.5097 | 0 | 26752.3437 | 0 | 3196.0921 | 0 | 26752.3437 | 0 | 3545.4063 | 0 | 26752.3437 | 0 | 28260.737 | 30143.8533 | 29948.4358 | 30297.75
199079 | 0 | 242.131 | TRUE | 1220 | CBSA Detroit-Warren-Dearborn, MI | 5A | 5A | Hour7 | 3 | Cold | None | Standard Efficiency | East North Central | East North Central | Midwest | Not in a census Place | Gas, 100% Usage | EnergyStar, 100% Usage | Yes | Electric, 100% Usage | 72F | Yes | 2F | Day and Night Setup -2h | Not Applicable | G2600990 | G2600990, G26003001 | None | 290 Rated kWh, 100% Usage | 20 ft^2 | Fiberglass | 0% Leakage, Uninsulated | 2 ft | None | data/cambium/LRMER_MidCase_15_2025start,data/cambium/LRMER_LowRECost_15_2025start,data/cambium/LRMER_95DecarbBy2035_15_2025start,data/cambium/LRMER_LowRECost_25_2025start | kg/MWh,kg/MWh,kg/MWh,kg/MWh | /lib/resources/data/cambium/LRMER_MidCase_15_2025start/RFCMc.csv,/lib/resources/data/cambium/LRMER_LowRECost_15_2025start/RFCMc.csv,/lib/resources/data/cambium/LRMER_95DecarbBy2035_15_2025start/RFCMc.csv,/lib/resources/data/cambium/LRMER_LowRECost_25_2025start/RFCMc.csv | lb/MBtu,lb/MBtu,lb/MBtu,lb/MBtu | 195.9,195.9,195.9,195.9 | 147.3,147.3,147.3,147.3 | 177.8,177.8,177.8,177.8 | LRMER_MidCase_15_2025start,LRMER_LowRECost_15_2025start,LRMER_95DecarbBy2035_15_2025start,LRMER_LowRECost_25_2025start | CO2e,CO2e,CO2e,CO2e | 200.0,200.0,200.0,200.0 | 400%+ | RFCMc | Vented Attic | None | None | None | None | None | Single-Family Detached | Single-Family Detached | Single-Family Detached | 1000-1499 | 0-1499 | Heated Basement | None | 1 | 1 | <8 | None | Brick | No | Natural Gas | 62F | No | 0F | None | No Exterior Use | Uninsulated | 100% Usage | AC, SEER 13 | 100% Conditioned | Central AC | Yes | None | No | Fuel Furnace, 80% AFUE | Ducted Heating | Natural Gas Fuel Furnace | None | None | None | No | None | None | None | None | 70000-79999 | 60000-79999 | 60000-99999 | 15 ACH50 | R-13 | Uninsulated | Uninsulated | Uninsulated | Unfinished, Uninsulated | None | Brick, 12-in, 3-wythe, R-7 | Summer = 0.7, Winter = 0.85 | MISO | 100% LED | 100% Usage | 100% Usage | CR04 | None | None | None | None | None | None | None | None | None | None | None | Cooling Season, 7 days/wk | Left/Right at 15ft | 2 | North | None | 100% | 85% | G26003001 | In metro area, not/partially in principal city | None | None | No | Hour17 | 103 | EF 17.6, 100% Usage | Composition Shingles | Stochastic | 1 | 1 | 2018 | 31 | 12 | 15 | None | MI | Owner | 1 | Medium | Occupied | 1970s | 1960-79 | Electric Standard | Electricity | Yes | Selfridge Angb | 42.6 | -82.83 | F18 B18 L18 R18 | Double, Low-E, Non-metal, Air, M-Gain | 67.9925 | 0.19004 |  | 35.7547 | 0.099937 |  | 23.4457 | 0.065533 |  | 123.676 | 0.34568 |  | 1465.9415 | 4.0974 |  | 91.1451 | 0.25476 |  | 0 | 0 |  | 373.0795 | 1.0428 |  | 0 | 0 | 0 | 0 | 2550.0114 | 26.9625 | 0.075363 |  | 0 | 375.131 | 1.0485 |  | 21.9803 | 0.061437 |  | 1790.6642 | 5.0051 |  | 0 | 0 | 0 | 405.6104 | 1.1337 |  | 434.0383 | 1.2132 |  | 0 | 0 | 0 | 0 | 475.0682 | 0 | 0 | 0 | 14784.5563 | 41.324 |  | 0 | 0 | 0 |  | 0 | 0 | 0 | 0 |  | 0 | 0 | 0 | 0 | 0 | 23045.0574 | 23045.0574 | 64.4128 |  | 7785.1399 | 7785.1399 | 0 | 15259.9175 | 0 | 1394.6074 | 0 | 3478.9201 | 0 | 3124.1011 | 0 | 3478.9201 | 0 | 2963.2827 | 0 | 3478.9201 | 0 | 3253.3464 | 0 | 3478.9201 | 0 | 4873.5275 | 6603.0212 | 6442.2028 | 6732.2665
199106 | 0 | 242.131 | TRUE | 1690 | Non-CBSA East North Central | 5A | 5A | Hour20 | 2 | Cold | None | Standard Efficiency | East North Central | East North Central | Midwest | MI, Midland | Electric, 100% Usage | EnergyStar, 100% Usage | Yes | Gas, 100% Usage | 75F | No | 0F | None | Not Applicable | G2601110 | G2601110, G26001400 | None | 318 Rated kWh, 100% Usage | 20 ft^2 | Fiberglass | 0% Leakage, Uninsulated | 2 ft | None | data/cambium/LRMER_MidCase_15_2025start,data/cambium/LRMER_LowRECost_15_2025start,data/cambium/LRMER_95DecarbBy2035_15_2025start,data/cambium/LRMER_LowRECost_25_2025start | kg/MWh,kg/MWh,kg/MWh,kg/MWh | /lib/resources/data/cambium/LRMER_MidCase_15_2025start/RFCMc.csv,/lib/resources/data/cambium/LRMER_LowRECost_15_2025start/RFCMc.csv,/lib/resources/data/cambium/LRMER_95DecarbBy2035_15_2025start/RFCMc.csv,/lib/resources/data/cambium/LRMER_LowRECost_25_2025start/RFCMc.csv | lb/MBtu,lb/MBtu,lb/MBtu,lb/MBtu | 195.9,195.9,195.9,195.9 | 147.3,147.3,147.3,147.3 | 177.8,177.8,177.8,177.8 | LRMER_MidCase_15_2025start,LRMER_LowRECost_15_2025start,LRMER_95DecarbBy2035_15_2025start,LRMER_LowRECost_25_2025start | CO2e,CO2e,CO2e,CO2e | 200.0,200.0,200.0,200.0 | 400%+ | RFCMc | Vented Attic | None | None | None | None | None | Single-Family Detached | Single-Family Detached | Single-Family Detached | 1500-1999 | 1500-2499 | Heated Basement | None | 1 | 1 | <8 | Vinyl, Light | Brick | No | Propane | 70F | Yes | 3F | Day -4h | No Exterior Use | Uninsulated | 100% Usage | AC, SEER 15 | 80% Conditioned | Central AC | Yes | None | No | Fuel Furnace, 80% AFUE | Ducted Heating | Propane Fuel Furnace | None | None | None | No | None | None | None | None | 70000-79999 | 60000-79999 | 60000-99999 | 8 ACH50 | R-38 | Uninsulated | Uninsulated | Uninsulated | Unfinished, Uninsulated | None | Brick, 12-in, 3-wythe, R-7 | Summer = 0.7, Winter = 0.85 | MISO | 100% Incandescent | 100% Usage | 100% Usage | CR04 | None | EF 15.9 | None | None | None | None | None | None | None | None | None | Cooling Season, 7 days/wk | Left/Right at 15ft | 2 | North | None | 100% | 85% | G26001400 | In metro area, not/partially in principal city | None | None | No | Hour16 | 103 | EF 17.6, 100% Usage | Asphalt Shingles, Medium | Stochastic | 1 | 1 | 2018 | 31 | 12 | 15 | None | MI | Owner | 1 | Medium | Occupied | 1970s | 1960-79 | Electric Standard | Electricity | Yes | Mbs Intl | 43.53 | -84.08 | F9 B9 L9 R9 | Double, Low-E, Non-metal, Air, M-Gain | 67.9925 | 0.13719 |  | 400.042 | 0.80719 |  | 23.4457 | 0.047308 |  | 30.1863 | 0.060908 |  | 903.245 | 1.8225 |  | 97.5927 | 0.19692 |  | 0 | 0 |  | 515.512 | 1.0402 |  | 0 | 0 | 0 | 0 | 2578.1462 | 184.6348 | 0.37255 |  | 0 | 1938.9582 | 3.9123 |  | 16.412 | 0.033115 |  | 1910.5303 | 3.855 |  | 0 | 0 | 0 | 27.8418 | 0.056178 |  | 914.0887 | 1.8444 |  | 0 | 0 | 0 | 0 | 0 | 0 | 0 | 0 | 0 | 0 |  | 0 | 0 | 0 |  | 0 | 0 | 813.5653 | 1.6416 |  | 0 | 0 | 20348.5105 | 0 | 0 | 30770.4109 | 30770.4109 | 62.087 |  | 9608.335 | 9608.335 | 0 | 813.5653 | 20348.5105 | 1713.2179 | 0 | 185.4562 | 5599.6046 | 3859.8379 | 0 | 185.4562 | 5599.6046 | 3639.9649 | 0 | 185.4562 | 5599.6046 | 4035.2335 | 0 | 185.4562 | 5599.6046 | 7498.2788 | 9644.8988 | 9425.0258 | 9820.2943
199128 | 0 | 242.131 | TRUE | 2663 | Non-CBSA East North Central | 5A | 5A | Hour14 | 3 | Cold | None | None | East North Central | East North Central | Midwest | In another census Place | Electric, 80% Usage | EnergyStar, 80% Usage | Yes | Gas, 80% Usage | 72F | No | 0F | None | Not Applicable | G2600570 | G2600570, G26001200 | None | None | 20 ft^2 | Fiberglass | 0% Leakage, Uninsulated | 2 ft | None | data/cambium/LRMER_MidCase_15_2025start,data/cambium/LRMER_LowRECost_15_2025start,data/cambium/LRMER_95DecarbBy2035_15_2025start,data/cambium/LRMER_LowRECost_25_2025start | kg/MWh,kg/MWh,kg/MWh,kg/MWh | /lib/resources/data/cambium/LRMER_MidCase_15_2025start/RFCMc.csv,/lib/resources/data/cambium/LRMER_LowRECost_15_2025start/RFCMc.csv,/lib/resources/data/cambium/LRMER_95DecarbBy2035_15_2025start/RFCMc.csv,/lib/resources/data/cambium/LRMER_LowRECost_25_2025start/RFCMc.csv | lb/MBtu,lb/MBtu,lb/MBtu,lb/MBtu | 195.9,195.9,195.9,195.9 | 147.3,147.3,147.3,147.3 | 177.8,177.8,177.8,177.8 | LRMER_MidCase_15_2025start,LRMER_LowRECost_15_2025start,LRMER_95DecarbBy2035_15_2025start,LRMER_LowRECost_25_2025start | CO2e,CO2e,CO2e,CO2e | 200.0,200.0,200.0,200.0 | 300-400% | RFCMc | Vented Attic | None | None | None | None | None | Single-Family Detached | Single-Family Detached | Single-Family Detached | 2500-2999 | 2500-3999 | Heated Basement | 2 Car | 2 | 2 | <8 | Vinyl, Light | Brick | No | Natural Gas | 55F | Yes | 6F | Day +5h | No Exterior Use | Uninsulated | 50% Usage | AC, SEER 13 | 100% Conditioned | Central AC | Yes | None | No | Fuel Boiler, 80% AFUE | Non-Ducted Heating | Natural Gas Fuel Boiler | None | None | None | No | None | None | None | None | 80000-99999 | 80000-99999 | 60000-99999 | 7 ACH50 | R-7 | Uninsulated | Uninsulated | Uninsulated | Unfinished, Uninsulated | None | Brick, 12-in, 3-wythe, R-7 | Summer = 0.7, Winter = 0.85 | MISO | 100% CFL | 100% Usage | 100% Usage | CR04 | None | EF 17.6 | EF 12, National Average | None | None | None | None | None | None | None | None | Cooling Season, 7 days/wk | Left/Right at 15ft | 4 | North | None | 50% | 85% | G26001200 | Not/partially in metro area | None | None | No | Hour17 | 103 | EF 15.9, 100% Usage | Composition Shingles | Stochastic | 1 | 1 | 2018 | 31 | 12 | 15 | None | MI | Owner | 1 | Low | Vacant | 1970s | 1960-79 | Natural Gas Standard | Natural Gas | Yes | Gratiot Community | 43.32 | -84.69 | F15 B15 L15 R15 | Double, Clear, Non-metal, Air | 0 | 0 |  | 0 | 0 |  | 0 | 0 |  | 449.278 | 0.57531 |  | 1591.0828 | 2.0374 |  | 0 | 0 |  | 319.7405 | 0.40943 |  | 63.3034 | 0.081061 |  | 0 | 0 | 0 | 0 | 0 | 0 | 0 |  | 0 | 0 | 0 |  | 21.9803 | 0.028146 |  | 0 | 0 |  | 0 | 0 | 0 | 0 | 0 |  | 914.0887 | 1.1705 |  | 0 | 0 | 0 | 0 | 0 | 0 | 0 | 0 | 20640.7024 | 26.4306 |  | 0 | 1673.7289 | 2.1432 |  | 0 | 0 | 0 | 0 |  | 0 | 0 | 0 | 0 | 0 | 25673.9049 | 25673.9049 | 32.8757 |  | 3359.4737 | 3359.4737 | 0 | 22314.4313 | 0 | 619.452 | 0 | 5087.2548 | 0 | 1349.416 | 0 | 5087.2548 | 0 | 1312.2854 | 0 | 5087.2548 | 0 | 1388.3319 | 0 | 5087.2548 | 0 | 5706.7068 | 6436.6708 | 6399.5402 | 6475.5867
199130 | 0 | 242.131 | TRUE | 853 | CBSA Detroit-Warren-Dearborn, MI | 5A | 5A | Hour6 | 2 | Cold | None | None | East North Central | East North Central | Midwest | Not in a census Place | None | None | None | Electric, 100% Usage | 70F | No | 0F | None | Double-Loaded Interior | G2601630 | G2601630, G26003201 | None | None | 20 ft^2 | Fiberglass | 20% Leakage, Uninsulated | 2 ft | None | data/cambium/LRMER_MidCase_15_2025start,data/cambium/LRMER_LowRECost_15_2025start,data/cambium/LRMER_95DecarbBy2035_15_2025start,data/cambium/LRMER_LowRECost_25_2025start | kg/MWh,kg/MWh,kg/MWh,kg/MWh | /lib/resources/data/cambium/LRMER_MidCase_15_2025start/RFCMc.csv,/lib/resources/data/cambium/LRMER_LowRECost_15_2025start/RFCMc.csv,/lib/resources/data/cambium/LRMER_95DecarbBy2035_15_2025start/RFCMc.csv,/lib/resources/data/cambium/LRMER_LowRECost_25_2025start/RFCMc.csv | lb/MBtu,lb/MBtu,lb/MBtu,lb/MBtu | 195.9,195.9,195.9,195.9 | 147.3,147.3,147.3,147.3 | 177.8,177.8,177.8,177.8 | LRMER_MidCase_15_2025start,LRMER_LowRECost_15_2025start,LRMER_95DecarbBy2035_15_2025start,LRMER_LowRECost_25_2025start | CO2e,CO2e,CO2e,CO2e | 200.0,200.0,200.0,200.0 | 300-400% | RFCMc | None | Middle | None | Middle | 30 | None | 20 to 49 Unit | Multifamily with 5+ units, 1-3 stories | Multi-Family with 5+ Units | 750-999 | 0-1499 | Vented Crawlspace | None | 3 | 3 | <8 | Vinyl, Light | Brick | No | Natural Gas | 55F | No | 0F | None | No Exterior Use | Uninsulated | 100% Usage | AC, SEER 10 | 100% Conditioned | Central AC | Yes | None | No | Fuel Furnace, 92.5% AFUE | Ducted Heating | Natural Gas Fuel Furnace | None | None | None | No | None | None | None | None | 45000-49999 | 40000-59999 | 40000-59999 | 20 ACH50 | None | Uninsulated | Uninsulated | Uninsulated | Finished, R-13 | None | Brick, 12-in, 3-wythe, R-7 | Summer = 0.7, Winter = 0.85 | MISO | 100% LED | 100% Usage | 100% Usage | CR04 | None | None | None | None | None | None | None | None | None | None | None | Cooling Season, 7 days/wk | 27 | 1 | West | None | 100% | 89% | G26003201 | In metro area, not/partially in principal city | None | None | None | Hour18 | 103 | EF 17.6, 100% Usage | Asphalt Shingles, Medium | Stochastic | 1 | 1 | 2018 | 31 | 12 | 15 | None | MI | Renter | 1 | Medium | Vacant | 1970s | 1960-79 | Natural Gas Standard | Natural Gas | Yes | Detroit Metropolita | 42.22 | -83.35 | F30 B30 L30 R30 | Double, Clear, Non-metal, Air | 0 | 0 |  | 0 | 0 |  | 0 | 0 |  | 115.7631 | 0.46278 |  | 903.5381 | 3.612 |  | 0 | 0 |  | 0 | 0 |  | 6.4476 | 0.025775 |  | 0 | 0 | 0 | 0 | 0 | 0 | 0 |  | 0 | 0 | 0 |  | 16.412 | 0.065609 |  | 0 | 0 |  | 0 | 0 | 0 | 0 | 0 |  | 434.0383 | 1.7351 |  | 0 | 0 | 0 | 0 | 0 | 0 | 0 | 0 | 1873.6034 | 7.49 |  | 0 | 1654.9723 | 6.616 |  | 0 | 0 | 0 | 0 |  | 0 | 0 | 0 | 0 | 0 | 5004.7747 | 5004.7747 | 20.0074 |  | 1476.199 | 1476.199 | 0 | 3528.5757 | 0 | 266.5018 | 0 | 804.4533 | 0 | 591.6282 | 0 | 804.4533 | 0 | 572.4177 | 0 | 804.4533 | 0 | 605.739 | 0 | 804.4533 | 0 | 1070.9552 | 1396.0816 | 1376.871 | 1410.1924
199152 | 0 | 242.131 | TRUE | 853 | CBSA Detroit-Warren-Dearborn, MI | 5A | 5A | Hour21 | 2 | Cold | None | Standard Efficiency | East North Central | East North Central | Midwest | MI, Farmington Hills | None | None | None | Gas, 80% Usage | 72F | Yes | 5F | Day Setup -4h | Double-Loaded Interior | G2601250 | G2601250, G26002907 | None | None | 20 ft^2 | Fiberglass | 20% Leakage, R-8 | 2 ft | None | data/cambium/LRMER_MidCase_15_2025start,data/cambium/LRMER_LowRECost_15_2025start,data/cambium/LRMER_95DecarbBy2035_15_2025start,data/cambium/LRMER_LowRECost_25_2025start | kg/MWh,kg/MWh,kg/MWh,kg/MWh | /lib/resources/data/cambium/LRMER_MidCase_15_2025start/RFCMc.csv,/lib/resources/data/cambium/LRMER_LowRECost_15_2025start/RFCMc.csv,/lib/resources/data/cambium/LRMER_95DecarbBy2035_15_2025start/RFCMc.csv,/lib/resources/data/cambium/LRMER_LowRECost_25_2025start/RFCMc.csv | lb/MBtu,lb/MBtu,lb/MBtu,lb/MBtu | 195.9,195.9,195.9,195.9 | 147.3,147.3,147.3,147.3 | 177.8,177.8,177.8,177.8 | LRMER_MidCase_15_2025start,LRMER_LowRECost_15_2025start,LRMER_95DecarbBy2035_15_2025start,LRMER_LowRECost_25_2025start | CO2e,CO2e,CO2e,CO2e | 200.0,200.0,200.0,200.0 | 0-100% | RFCMc | None | Left | None | Top | 6 | None | 5 to 9 Unit | Multifamily with 5+ units, 1-3 stories | Multi-Family with 5+ Units | 750-999 | 0-1499 | Slab | None | 2 | 2 | <8 | None | Brick | No | Natural Gas | 60F | Yes | 6F | Night +3h | No Exterior Use | Uninsulated | 50% Usage | Room AC, EER 12.0 | 60% Conditioned | Room AC | Yes | None | No | Fuel Furnace, 80% AFUE | Ducted Heating | Natural Gas Fuel Furnace | None | None | None | No | None | None | None | None | <10000 | <20000 | <20000 | 7 ACH50 | None | None | None | None | Finished, R-13 | 2ft R10 Perimeter, Vertical | Brick, 12-in, 3-wythe, R-19 | Summer = 0.7, Winter = 0.85 | MISO | 100% Incandescent | 100% Usage | 100% Usage | CR04 | None | None | None | None | None | None | None | None | None | None | None | Cooling Season, 7 days/wk | 4 | 2 | North | None | 50% | 89% | G26002907 | In metro area, not/partially in principal city | None | None | None | Hour17 | 103 | EF 6.7, 100% Usage | Asphalt Shingles, Medium | Stochastic | 1 | 1 | 2018 | 31 | 12 | 15 | None | MI | Renter | 1 | Low | Occupied | 2000s | 2000-09 | Natural Gas Standard | Natural Gas | Yes | Oakland Co Intl | 42.67 | -83.42 | F9 B9 L9 R9 | Double, Clear, Metal, Air | 67.9925 | 0.27181 |  | 0 | 0 |  | 0 | 0 |  | 0 | 0 |  | 578.8154 | 2.3139 |  | 0 | 0 |  | 0 | 0 |  | 85.5768 | 0.34211 |  | 0 | 0 | 0 | 0 | 0 | 142.7256 | 0.57057 |  | 0 | 1220.3479 | 4.8785 |  | 16.412 | 0.065609 |  | 697.5091 | 2.7884 |  | 0 | 0 | 0 | 21.3942 | 0.085527 |  | 1356.0398 | 5.421 |  | 0 | 0 | 0 | 0 | 0 | 0 | 0 | 0 | 3340.131 | 13.3527 |  | 0 | 2763.6602 | 11.0482 |  | 0 | 0 | 624.8275 | 2.4978 |  | 0 | 0 | 0 | 0 | 0 | 10915.432 | 10915.432 | 43.6361 |  | 4186.8133 | 4186.8133 | 0 | 6728.6187 | 0 | 761.9685 | 0 | 1533.9804 | 0 | 1702.3095 | 0 | 1533.9804 | 0 | 1605.6313 | 0 | 1533.9804 | 0 | 1785.174 | 0 | 1533.9804 | 0 | 2295.949 | 3236.2899 | 3139.6117 | 3319.1545
199227 | 0 | 242.131 | TRUE | 885 | CBSA Detroit-Warren-Dearborn, MI | 5A | 5A | Hour22 | 3 | Cold | None | Standard Efficiency | East North Central | East North Central | Midwest | In another census Place | Electric, 100% Usage | EnergyStar, 100% Usage | Yes | Gas, 100% Usage | 72F | No | 0F | None | Not Applicable | G2601250 | G2601250, G26002908 | None | 290 Rated kWh, 100% Usage | 20 ft^2 | Fiberglass | 20% Leakage, Uninsulated | 2 ft | None | data/cambium/LRMER_MidCase_15_2025start,data/cambium/LRMER_LowRECost_15_2025start,data/cambium/LRMER_95DecarbBy2035_15_2025start,data/cambium/LRMER_LowRECost_25_2025start | kg/MWh,kg/MWh,kg/MWh,kg/MWh | /lib/resources/data/cambium/LRMER_MidCase_15_2025start/RFCMc.csv,/lib/resources/data/cambium/LRMER_LowRECost_15_2025start/RFCMc.csv,/lib/resources/data/cambium/LRMER_95DecarbBy2035_15_2025start/RFCMc.csv,/lib/resources/data/cambium/LRMER_LowRECost_25_2025start/RFCMc.csv | lb/MBtu,lb/MBtu,lb/MBtu,lb/MBtu | 195.9,195.9,195.9,195.9 | 147.3,147.3,147.3,147.3 | 177.8,177.8,177.8,177.8 | LRMER_MidCase_15_2025start,LRMER_LowRECost_15_2025start,LRMER_95DecarbBy2035_15_2025start,LRMER_LowRECost_25_2025start | CO2e,CO2e,CO2e,CO2e | 200.0,200.0,200.0,200.0 | 150-200% | RFCMc | Vented Attic | None | None | None | None | None | Single-Family Detached | Single-Family Detached | Single-Family Detached | 750-999 | 0-1499 | Vented Crawlspace | 1 Car | 1 | 1 | <8 | None | Brick | No | Natural Gas | 75F | Yes | 3F | Day and Night -4h | No Exterior Use | Uninsulated | 100% Usage | Room AC, EER 9.8 | 60% Conditioned | Room AC | Yes | None | No | Fuel Furnace, 76% AFUE | Ducted Heating | Natural Gas Fuel Furnace | None | None | None | No | None | None | None | None | 40000-44999 | 40000-59999 | 40000-59999 | 40 ACH50 | R-30 | Uninsulated | Uninsulated | Uninsulated | Unfinished, Uninsulated | None | Brick, 12-in, 3-wythe, Uninsulated | Summer = 0.7, Winter = 0.85 | MISO | 100% Incandescent | 100% Usage | 100% Usage | CR04 | None | None | EF 12, National Average | None | None | None | None | None | None | None | Typical Efficiency | Cooling Season, 7 days/wk | Left/Right at 15ft | 4 | Northwest | None | 100% | 85% | G26002908 | In metro area, not/partially in principal city | None | None | No | Hour8 | 103 | EF 17.6, 100% Usage | Composition Shingles | Stochastic | 1 | 1 | 2018 | 31 | 12 | 15 | None | MI | Renter | 1 | Medium | Occupied | 1950s | 1940-59 | Natural Gas Premium | Natural Gas | Yes | Oakland Co Intl | 42.67 | -83.42 | F9 B9 L9 R9 | Double, Low-E, Non-metal, Air, M-Gain | 67.9925 | 0.26198 |  | 648.8593 | 2.5001 |  | 37.8062 | 0.14567 |  | 0 | 0 |  | 1235.8807 | 4.762 |  | 160.6029 | 0.61882 |  | 319.7405 | 1.232 |  | 1050.6598 | 4.0483 |  | 0 | 0 | 0 | 0 | 0 | 144.191 | 0.55558 |  | 99.9372 | 1247.8966 | 4.8083 |  | 21.9803 | 0.084693 |  | 2210.0489 | 8.5156 |  | 0 | 0 | 0 | 36.927 | 0.14228 |  | 434.0383 | 1.6724 |  | 422.3154 | 0 | 0 | 0 | 0 | 0 | 0 | 0 | 43260.8068 | 166.6885 |  | 0 | 6037.5571 | 23.2634 |  | 0 | 0 | 1080.8461 | 4.1646 |  | 0 | 0 | 0 | 0 | 0 | 58518.3798 | 58518.3798 | 225.4776 |  | 8139.1698 | 8139.1698 | 0 | 50379.21 | 0 | 1463.1856 | 0 | 11485.4396 | 0 | 3285.575 | 0 | 11485.4396 | 0 | 3101.2999 | 0 | 11485.4396 | 0 | 3426.8704 | 0 | 11485.4396 | 0 | 12948.6252 | 14771.0146 | 14586.7396 | 14912.31
199310 | 0 | 242.131 | TRUE | 853 | CBSA Detroit-Warren-Dearborn, MI | 5A | 5A | Hour6 | 2 | Cold | None | Standard Efficiency | East North Central | East North Central | Midwest | MI, Pontiac | Electric, 120% Usage | Standard, 120% Usage | Yes | Gas, 120% Usage | 75F | No | 0F | None | Double-Loaded Interior | G2601250 | G2601250, G26002904 | None | None | 20 ft^2 | Fiberglass | 10% Leakage, R-4 | 2 ft | None | data/cambium/LRMER_MidCase_15_2025start,data/cambium/LRMER_LowRECost_15_2025start,data/cambium/LRMER_95DecarbBy2035_15_2025start,data/cambium/LRMER_LowRECost_25_2025start | kg/MWh,kg/MWh,kg/MWh,kg/MWh | /lib/resources/data/cambium/LRMER_MidCase_15_2025start/RFCMc.csv,/lib/resources/data/cambium/LRMER_LowRECost_15_2025start/RFCMc.csv,/lib/resources/data/cambium/LRMER_95DecarbBy2035_15_2025start/RFCMc.csv,/lib/resources/data/cambium/LRMER_LowRECost_25_2025start/RFCMc.csv | lb/MBtu,lb/MBtu,lb/MBtu,lb/MBtu | 195.9,195.9,195.9,195.9 | 147.3,147.3,147.3,147.3 | 177.8,177.8,177.8,177.8 | LRMER_MidCase_15_2025start,LRMER_LowRECost_15_2025start,LRMER_95DecarbBy2035_15_2025start,LRMER_LowRECost_25_2025start | CO2e,CO2e,CO2e,CO2e | 200.0,200.0,200.0,200.0 | 150-200% | RFCMc | None | Right | None | Bottom | 9 | None | 5 to 9 Unit | Multifamily with 5+ units, 1-3 stories | Multi-Family with 5+ Units | 750-999 | 0-1499 | Slab | None | 2 | 2 | <8 | Vinyl, Light | Brick | No | Natural Gas | 70F | No | 0F | None | No Exterior Use | Uninsulated | 200% Usage | AC, SEER 10 | 100% Conditioned | Central AC | Yes | None | No | Fuel Furnace, 80% AFUE | Ducted Heating | Natural Gas Fuel Furnace | None | None | None | No | None | None | None | None | 30000-34999 | 20000-39999 | 20000-39999 | 20 ACH50 | None | None | None | None | Finished, R-13 | Uninsulated | Brick, 12-in, 3-wythe, R-11 | Summer = 0.7, Winter = 0.85 | MISO | 100% Incandescent | 100% Usage | 100% Usage | CR04 | None | None | None | None | None | None | None | None | None | None | None | Cooling Season, 7 days/wk | 27 | 2 | South | None | 200% | 89% | G26002904 | In metro area, not/partially in principal city | None | None | None | Hour16 | 103 | EF 17.6, 100% Usage | Asphalt Shingles, Medium | Stochastic | 1 | 1 | 2018 | 31 | 12 | 15 | None | MI | Renter | 1 | High | Occupied | 1980s | 1980-99 | Natural Gas Standard | Natural Gas | No | Oakland Co Intl | 42.67 | -83.42 | F30 B30 L30 R30 | Single, Clear, Metal | 67.9925 | 0.27181 |  | 846.3893 | 3.3836 |  | 31.6517 | 0.12653 |  | 334.6872 | 1.338 |  | 1662.8853 | 6.6476 |  | 0 | 0 |  | 0 | 0 |  | 225.3717 | 0.90096 |  | 0 | 0 | 0 | 0 | 0 | 142.7256 | 0.57057 |  | 0 | 1220.3479 | 4.8785 |  | 16.412 | 0.065609 |  | 2790.3297 | 11.1548 |  | 0 | 0 | 0 | 31.9447 | 0.1277 |  | 434.0383 | 1.7351 |  | 0 | 0 | 0 | 0 | 0 | 0 | 0 | 0 | 13380.7458 | 53.4916 |  | 0 | 6465.1478 | 25.8454 |  | 0 | 0 | 937.2413 | 3.7468 |  | 0 | 0 | 0 | 0 | 0 | 28587.9106 | 28587.9106 | 114.2846 |  | 7804.7757 | 7804.7757 | 0 | 20783.1349 | 0 | 1398.5219 | 0 | 4738.1329 | 0 | 3133.3227 | 0 | 4738.1329 | 0 | 2984.7526 | 0 | 4738.1329 | 0 | 3250.6239 | 0 | 4738.1329 | 0 | 6136.6548 | 7871.4556 | 7722.8855 | 7988.7568
199311 | 0 | 242.131 | TRUE | 1220 | Non-CBSA East North Central | 5A | 5A | Hour10 | 3 | Cold | None | Standard Efficiency | East North Central | East North Central | Midwest | In another census Place | Electric, 80% Usage | EnergyStar, 80% Usage | Yes | Gas, 80% Usage | 75F | No | 0F | None | Not Applicable | G2600450 | G2600450, G26001900 | None | 318 Rated kWh, 80% Usage | 20 ft^2 | Fiberglass | 0% Leakage, Uninsulated | 2 ft | None | data/cambium/LRMER_MidCase_15_2025start,data/cambium/LRMER_LowRECost_15_2025start,data/cambium/LRMER_95DecarbBy2035_15_2025start,data/cambium/LRMER_LowRECost_25_2025start | kg/MWh,kg/MWh,kg/MWh,kg/MWh | /lib/resources/data/cambium/LRMER_MidCase_15_2025start/RFCMc.csv,/lib/resources/data/cambium/LRMER_LowRECost_15_2025start/RFCMc.csv,/lib/resources/data/cambium/LRMER_95DecarbBy2035_15_2025start/RFCMc.csv,/lib/resources/data/cambium/LRMER_LowRECost_25_2025start/RFCMc.csv | lb/MBtu,lb/MBtu,lb/MBtu,lb/MBtu | 195.9,195.9,195.9,195.9 | 147.3,147.3,147.3,147.3 | 177.8,177.8,177.8,177.8 | LRMER_MidCase_15_2025start,LRMER_LowRECost_15_2025start,LRMER_95DecarbBy2035_15_2025start,LRMER_LowRECost_25_2025start | CO2e,CO2e,CO2e,CO2e | 200.0,200.0,200.0,200.0 | 150-200% | RFCMc | Vented Attic | None | None | None | None | None | Single-Family Detached | Single-Family Detached | Single-Family Detached | 1000-1499 | 0-1499 | Heated Basement | 1 Car | 1 | 1 | <8 | None | Brick | No | Natural Gas | 70F | No | 0F | None | No Exterior Use | Uninsulated | 50% Usage | AC, SEER 10 | 100% Conditioned | Central AC | Yes | None | No | Fuel Wall/Floor Furnace, 68% AFUE | Non-Ducted Heating | Natural Gas Fuel Wall/Floor Furnace | None | None | None | No | None | None | None | None | 20000-24999 | 20000-39999 | 20000-39999 | 20 ACH50 | R-30 | Uninsulated | Uninsulated | Uninsulated | Unfinished, Uninsulated | None | Brick, 12-in, 3-wythe, R-7 | Summer = 0.7, Winter = 0.85 | MISO | 100% Incandescent | 100% Usage | 100% Usage | CR04 | None | None | EF 12, National Average | None | None | None | None | None | None | None | Typical Efficiency | Cooling Season, 7 days/wk | Left/Right at 15ft | 1 | Southeast | None | 50% | 85% | G26001900 | In metro area, not/partially in principal city | None | None | No | Hour16 | 103 | EF 17.6, 100% Usage | Asphalt Shingles, Medium | Stochastic | 1 | 1 | 2018 | 31 | 12 | 15 | None | MI | Owner | 1 | Low | Occupied | 1970s | 1960-79 | Natural Gas Standard | Natural Gas | Yes | Lansing Capital Cit | 42.78 | -84.58 | F12 B12 L12 R12 | Double, Clear, Non-metal, Air | 67.9925 | 0.19004 |  | 220.6825 | 0.61683 |  | 12.8951 | 0.036043 |  | 334.3941 | 0.93466 |  | 1740.5491 | 4.865 |  | 48.3567 | 0.13516 |  | 319.7405 | 0.8937 |  | 0 | 0 |  | 0 | 0 | 0 | 0 | 0 | 160.896 | 0.44972 |  | 99.9372 | 1535.3993 | 4.2916 |  | 21.9803 | 0.061437 |  | 769.3116 | 2.1503 |  | 0 | 0 | 0 | 18.4635 | 0.051607 |  | 434.0383 | 1.2132 |  | 270.7977 | 0 | 0 | 0 | 0 | 0 | 0 | 0 | 29380.3748 | 82.1206 |  | 0 | 2142.3495 | 5.988 |  | 0 | 0 | 543.9399 | 1.5204 |  | 0 | 0 | 0 | 0 | 0 | 38122.0986 | 38122.0986 | 106.5544 |  | 6055.4344 | 6055.4344 | 0 | 32066.6642 | 0 | 1103.2133 | 0 | 7310.5287 | 0 | 2441.666 | 0 | 7310.5287 | 0 | 2334.102 | 0 | 7310.5287 | 0 | 2541.6491 | 0 | 7310.5287 | 0 | 8413.742 | 9752.1947 | 9644.6307 | 9852.1778
199373 | 0 | 242.131 | TRUE | 1690 | CBSA Detroit-Warren-Dearborn, MI | 5A | 5A | Hour5 | 3 | Cold | None | Standard Efficiency | East North Central | East North Central | Midwest | Not in a census Place | None | EnergyStar, 100% Usage | Yes | Electric, 100% Usage | 70F | No | 0F | None | Not Applicable | G2601250 | G2601250, G26002901 | None | None | 20 ft^2 | Fiberglass | 30% Leakage, Uninsulated | 2 ft | None | data/cambium/LRMER_MidCase_15_2025start,data/cambium/LRMER_LowRECost_15_2025start,data/cambium/LRMER_95DecarbBy2035_15_2025start,data/cambium/LRMER_LowRECost_25_2025start | kg/MWh,kg/MWh,kg/MWh,kg/MWh | /lib/resources/data/cambium/LRMER_MidCase_15_2025start/RFCMc.csv,/lib/resources/data/cambium/LRMER_LowRECost_15_2025start/RFCMc.csv,/lib/resources/data/cambium/LRMER_95DecarbBy2035_15_2025start/RFCMc.csv,/lib/resources/data/cambium/LRMER_LowRECost_25_2025start/RFCMc.csv | lb/MBtu,lb/MBtu,lb/MBtu,lb/MBtu | 195.9,195.9,195.9,195.9 | 147.3,147.3,147.3,147.3 | 177.8,177.8,177.8,177.8 | LRMER_MidCase_15_2025start,LRMER_LowRECost_15_2025start,LRMER_95DecarbBy2035_15_2025start,LRMER_LowRECost_25_2025start | CO2e,CO2e,CO2e,CO2e | 200.0,200.0,200.0,200.0 | 300-400% | RFCMc | Vented Attic | None | None | None | None | None | Single-Family Detached | Single-Family Detached | Single-Family Detached | 1500-1999 | 1500-2499 | Vented Crawlspace | 2 Car | 1 | 1 | <8 | None | Brick | No | Natural Gas | 67F | No | 0F | None | No Exterior Use | Uninsulated | 100% Usage | AC, SEER 8 | 100% Conditioned | Central AC | Yes | None | No | Fuel Boiler, 76% AFUE | Non-Ducted Heating | Natural Gas Fuel Boiler | None | None | None | No | None | None | None | None | 70000-79999 | 60000-79999 | 60000-99999 | 25 ACH50 | R-30 | Uninsulated | Uninsulated | Uninsulated | Unfinished, Uninsulated | None | Brick, 12-in, 3-wythe, R-7 | Summer = 0.7, Winter = 0.85 | MISO | 100% Incandescent | 100% Usage | 100% Usage | CR04 | None | None | None | None | None | None | None | None | None | None | None | Cooling Season, 7 days/wk | Left/Right at 15ft | 3 | Northeast | None | 100% | 85% | G26002901 | In metro area, not/partially in principal city | None | None | No | Hour16 | 103 | EF 15.9, 100% Usage | Composition Shingles | Stochastic | 1 | 1 | 2018 | 31 | 12 | 15 | None | MI | Owner | 1 | Medium | Occupied | 1970s | 1960-79 | Natural Gas Standard | Natural Gas | Yes | Oakland Co Intl | 42.67 | -83.42 | F6 B6 L6 R6 | Double, Clear, Non-metal, Air | 67.9925 | 0.13719 |  | 0 | 0 |  | 30.7725 | 0.062091 |  | 836.4248 | 1.6877 |  | 4844.4648 | 9.7749 |  | 0 | 0 |  | 0 | 0 |  | 127.4859 | 0.25723 |  | 0 | 0 | 0 | 0 | 0 | 184.6348 | 0.37255 |  | 99.9372 | 1938.9582 | 3.9123 |  | 21.9803 | 0.044351 |  | 2163.1576 | 4.3647 |  | 0 | 0 | 0 | 472.1375 | 0.95266 |  | 480.0504 | 0.96862 |  | 0 | 0 | 0 | 0 | 0 | 0 | 0 | 0 | 33473.4053 | 67.541 |  | 0 | 5460.2071 | 11.0173 |  | 0 | 0 | 0 | 0 |  | 0 | 0 | 0 | 0 | 0 | 50200.7297 | 50200.7297 | 101.2926 |  | 11267.1173 | 11267.1173 | 0 | 38933.6124 | 0 | 2094.7454 | 0 | 8876.0674 | 0 | 4588.3721 | 0 | 8876.0674 | 0 | 4409.5696 | 0 | 8876.0674 | 0 | 4764.8772 | 0 | 8876.0674 | 0 | 10970.8128 | 13464.4395 | 13285.6371 | 13640.9446
199383 | 0 | 242.131 | TRUE | 2176 | CBSA Detroit-Warren-Dearborn, MI | 5A | 5A | Hour8 | 4 | Cold | None | Standard Efficiency | East North Central | East North Central | Midwest | MI, Detroit | None | EnergyStar, 80% Usage | Yes | Gas, 80% Usage | 80F | Yes | 2F | Night Setback -3h | Not Applicable | G2601630 | G2601630, G26003210 | None | 290 Rated kWh, 80% Usage | 20 ft^2 | Fiberglass | 20% Leakage, Uninsulated | 2 ft | None | data/cambium/LRMER_MidCase_15_2025start,data/cambium/LRMER_LowRECost_15_2025start,data/cambium/LRMER_95DecarbBy2035_15_2025start,data/cambium/LRMER_LowRECost_25_2025start | kg/MWh,kg/MWh,kg/MWh,kg/MWh | /lib/resources/data/cambium/LRMER_MidCase_15_2025start/RFCMc.csv,/lib/resources/data/cambium/LRMER_LowRECost_15_2025start/RFCMc.csv,/lib/resources/data/cambium/LRMER_95DecarbBy2035_15_2025start/RFCMc.csv,/lib/resources/data/cambium/LRMER_LowRECost_25_2025start/RFCMc.csv | lb/MBtu,lb/MBtu,lb/MBtu,lb/MBtu | 195.9,195.9,195.9,195.9 | 147.3,147.3,147.3,147.3 | 177.8,177.8,177.8,177.8 | LRMER_MidCase_15_2025start,LRMER_LowRECost_15_2025start,LRMER_95DecarbBy2035_15_2025start,LRMER_LowRECost_25_2025start | CO2e,CO2e,CO2e,CO2e | 200.0,200.0,200.0,200.0 | 400%+ | RFCMc | Vented Attic | None | None | None | None | None | Single-Family Detached | Single-Family Detached | Single-Family Detached | 2000-2499 | 1500-2499 | Vented Crawlspace | 2 Car | 3 | 3 | <8 | Brick, Medium/Dark | Wood Frame | No | Natural Gas | 65F | Yes | 6F | Night -1h | No Exterior Use | Uninsulated | 50% Usage | Room AC, EER 9.8 | 20% Conditioned | Room AC | Yes | None | No | Fuel Furnace, 80% AFUE | Ducted Heating | Natural Gas Fuel Furnace | None | None | None | No | None | None | None | None | 70000-79999 | 60000-79999 | 60000-99999 | 30 ACH50 | R-7 | Uninsulated | Uninsulated | Uninsulated | Unfinished, Uninsulated | None | Wood Stud, Uninsulated | Summer = 0.7, Winter = 0.85 | MISO | 100% Incandescent | 100% Usage | 100% Usage | CR04 | None | EF 17.6 | None | None | None | None | None | None | None | None | Typical Efficiency | Cooling Season, 7 days/wk | Left/Right at 15ft | 1 | South | None | 50% | 85% | G26003210 | In metro area, principal city | None | None | No | Hour7 | 103 | EF 17.6, 100% Usage | Composition Shingles | Stochastic | 1 | 1 | 2018 | 31 | 12 | 15 | None | MI | Owner | 1 | Low | Occupied | <1940 | <1940 | Natural Gas Standard | Natural Gas | Yes | Detroit Metropolita | 42.22 | -83.35 | F9 B9 L9 R9 | Single, Clear, Non-metal | 67.9925 | 0.10655 |  | 0 | 0 |  | 12.8951 | 0.020208 |  | 0 | 0 |  | 378.3548 | 0.59292 |  | 45.1329 | 0.070728 |  | 0 | 0 |  | 1845.4685 | 2.892 |  | 0 | 0 | 0 | 0 | 0 | 208.6666 | 0.327 |  | 99.9372 | 2355.9983 | 3.6921 |  | 21.9803 | 0.034445 |  | 891.2291 | 1.3966 |  | 0 | 0 | 0 | 18.4635 | 0.028934 |  | 868.0765 | 1.3604 |  | 320.6198 | 0 | 0 | 0 | 0 | 0 | 0 | 0 | 72875.6384 | 114.2031 |  | 0 | 2195.1023 | 3.4399 |  | 0 | 0 | 543.9399 | 0.85241 |  | 0 | 0 | 0 | 0 | 0 | 82749.4958 | 82749.4958 | 129.6764 |  | 7134.8152 | 7134.8152 | 0 | 75614.6806 | 0 | 1278.1725 | 0 | 17238.5889 | 0 | 2878.0917 | 0 | 17238.5889 | 0 | 2697.6748 | 0 | 17238.5889 | 0 | 3024.3321 | 0 | 17238.5889 | 0 | 18516.7614 | 20116.6805 | 19936.2637 | 20262.921
199441 | 0 | 242.131 | TRUE | 1690 | Non-CBSA East North Central | 6A | 6A | Hour4 | 3 | Cold | None | Standard Efficiency | East North Central | East North Central | Midwest | Not in a census Place | Electric, 100% Usage | EnergyStar, 100% Usage | Yes | Electric, 100% Usage | 76F | No | 0F | None | Not Applicable | G2600550 | G2600550, G26000500 | None | None | 20 ft^2 | Fiberglass | None | 2 ft | None | data/cambium/LRMER_MidCase_15_2025start,data/cambium/LRMER_LowRECost_15_2025start,data/cambium/LRMER_95DecarbBy2035_15_2025start,data/cambium/LRMER_LowRECost_25_2025start | kg/MWh,kg/MWh,kg/MWh,kg/MWh | /lib/resources/data/cambium/LRMER_MidCase_15_2025start/RFCMc.csv,/lib/resources/data/cambium/LRMER_LowRECost_15_2025start/RFCMc.csv,/lib/resources/data/cambium/LRMER_95DecarbBy2035_15_2025start/RFCMc.csv,/lib/resources/data/cambium/LRMER_LowRECost_25_2025start/RFCMc.csv | lb/MBtu,lb/MBtu,lb/MBtu,lb/MBtu | 195.9,195.9,195.9,195.9 | 147.3,147.3,147.3,147.3 | 177.8,177.8,177.8,177.8 | LRMER_MidCase_15_2025start,LRMER_LowRECost_15_2025start,LRMER_95DecarbBy2035_15_2025start,LRMER_LowRECost_25_2025start | CO2e,CO2e,CO2e,CO2e | 200.0,200.0,200.0,200.0 | 300-400% | RFCMc | Vented Attic | None | None | None | None | None | Single-Family Detached | Single-Family Detached | Single-Family Detached | 1500-1999 | 1500-2499 | Unheated Basement | None | 2 | 2 | <8 | Brick, Medium/Dark | Wood Frame | No | Natural Gas | 72F | No | 0F | None | No Exterior Use | Uninsulated | 100% Usage | Room AC, EER 10.7 | <10% Conditioned | Room AC | No | None | No | Fuel Boiler, 80% AFUE | Non-Ducted Heating | Natural Gas Fuel Boiler | None | None | None | No | None | None | None | None | 35000-39999 | 20000-39999 | 20000-39999 | 15 ACH50 | R-38 | Uninsulated | Uninsulated | Uninsulated | Unfinished, Uninsulated | None | Wood Stud, Uninsulated | Summer = 0.7, Winter = 0.85 | MISO | 100% Incandescent | 100% Usage | 100% Usage | CR04 | None | None | EF 12, National Average | None | None | None | None | None | None | None | None | Cooling Season, 7 days/wk | Left/Right at 15ft | 1 | East | None | 100% | 85% | G26000500 | Not/partially in metro area | None | None | No | Hour8 | 103 | EF 17.6, 100% Usage | Metal, Dark | Stochastic | 1 | 1 | 2018 | 31 | 12 | 15 | None | MI | Owner | 1 | Medium | Occupied | <1940 | <1940 | Natural Gas Standard | Natural Gas | Yes | Cherry Capital | 44.74 | -85.58 | F12 B12 L12 R12 | Single, Clear, Non-metal | 54.5112 | 0.10999 |  | 275.7799 | 0.55646 |  | 16.1189 | 0.032524 |  | 0 | 0 |  | 203.9775 | 0.41158 |  | 0 | 0 |  | 319.7405 | 0.64516 |  | 160.0168 | 0.32287 |  | 0 | 0 | 0 | 0 | 0 | 184.6348 | 0.37255 |  | 0 | 1938.9582 | 3.9123 |  | 21.9803 | 0.044351 |  | 1658.1961 | 3.3458 |  | 0 | 0 | 0 | 339.6694 | 0.68537 |  | 434.0383 | 0.87578 |  | 0 | 0 | 0 | 0 | 0 | 0 | 0 | 0 | 50156.476 | 101.2033 |  | 0 | 2907.265 | 5.8661 |  | 0 | 0 | 0 | 0 |  | 0 | 0 | 0 | 0 | 0 | 58671.0698 | 58671.0698 | 118.3836 |  | 5607.0357 | 5607.0357 | 0 | 53064.0341 | 0 | 996.2045 | 0 | 12097.4772 | 0 | 2249.7941 | 0 | 12097.4772 | 0 | 2120.2744 | 0 | 12097.4772 | 0 | 2354.2864 | 0 | 12097.4772 | 0 | 13093.6818 | 14347.2714 | 14217.7517 | 14451.7636
199447 | 0 | 242.131 | TRUE | 3301 | Non-CBSA East North Central | 5A | 5A | Hour22 | 3 | Cold | None | Standard Efficiency | East North Central | East North Central | Midwest | Not in a census Place | Electric, 80% Usage | EnergyStar, 80% Usage | Yes | Gas, 80% Usage | 75F | Yes | 2F | Day Setup and Night Setback +5h | Not Applicable | G2601110 | G2601110, G26001400 | None | 318 Rated kWh, 80% Usage | 20 ft^2 | Fiberglass | 20% Leakage, Uninsulated | 2 ft | None | data/cambium/LRMER_MidCase_15_2025start,data/cambium/LRMER_LowRECost_15_2025start,data/cambium/LRMER_95DecarbBy2035_15_2025start,data/cambium/LRMER_LowRECost_25_2025start | kg/MWh,kg/MWh,kg/MWh,kg/MWh | /lib/resources/data/cambium/LRMER_MidCase_15_2025start/RFCMc.csv,/lib/resources/data/cambium/LRMER_LowRECost_15_2025start/RFCMc.csv,/lib/resources/data/cambium/LRMER_95DecarbBy2035_15_2025start/RFCMc.csv,/lib/resources/data/cambium/LRMER_LowRECost_25_2025start/RFCMc.csv | lb/MBtu,lb/MBtu,lb/MBtu,lb/MBtu | 195.9,195.9,195.9,195.9 | 147.3,147.3,147.3,147.3 | 177.8,177.8,177.8,177.8 | LRMER_MidCase_15_2025start,LRMER_LowRECost_15_2025start,LRMER_95DecarbBy2035_15_2025start,LRMER_LowRECost_25_2025start | CO2e,CO2e,CO2e,CO2e | 200.0,200.0,200.0,200.0 | 400%+ | RFCMc | Vented Attic | None | None | None | None | None | Single-Family Detached | Single-Family Detached | Single-Family Detached | 3000-3999 | 2500-3999 | Unheated Basement | 1 Car | 2 | 2 | <8 | None | Brick | No | Natural Gas | 70F | No | 0F | None | No Exterior Use | Uninsulated | 50% Usage | Room AC, EER 10.7 | 20% Conditioned | Room AC | Yes | None | No | Fuel Furnace, 92.5% AFUE | Ducted Heating | Natural Gas Fuel Furnace | None | None | None | No | None | None | None | None | 100000-119999 | 100000-119999 | 100000-149999 | 4 ACH50 | R-30 | Uninsulated | Uninsulated | Uninsulated | Unfinished, Uninsulated | None | Brick, 12-in, 3-wythe, R-7 | Summer = 0.7, Winter = 0.85 | MISO | 100% CFL | 100% Usage | 100% Usage | CR04 | None | EF 6.7 | None | Gas Fireplace | None | None | None | None | None | None | None | Cooling Season, 7 days/wk | Left/Right at 15ft | 2 | West | None | 50% | 85% | G26001400 | In metro area, not/partially in principal city | None | None | No | Hour18 | 103 | EF 17.6, 100% Usage | Metal, Dark | Stochastic | 1 | 1 | 2018 | 31 | 12 | 15 | None | MI | Owner | 1 | Low | Occupied | 1970s | 1960-79 | Natural Gas Standard | Natural Gas | Yes | Mbs Intl | 43.53 | -84.08 | F18 B18 L18 R18 | Double, Clear, Non-metal, Air | 67.9925 | 0.070238 |  | 318.8613 | 0.32939 |  | 18.7565 | 0.019376 |  | 0 | 0 |  | 524.5972 | 0.54192 |  | 77.9569 | 0.080531 |  | 0 | 0 |  | 886.54 | 0.91581 |  | 0 | 0 | 0 | 0 | 0 | 66.2341 | 0.068421 |  | 24.911 | 1062.6757 | 1.0978 |  | 21.9803 | 0.022706 |  | 1160.8545 | 1.1992 |  | 0 | 0 | 0 | 22.2734 | 0.023009 |  | 1790.0781 | 1.8492 |  | 0 | 0 | 0 | 0 | 0 | 1944.8196 | 0 | 0 | 40381.0905 | 41.7145 |  | 0 | 2873.2688 | 2.9681 |  | 0 | 0 | 650.9108 | 0.6724 |  | 0 | 0 | 0 | 0 | 0 | 51893.8013 | 51893.8013 | 53.6074 |  | 6043.7116 | 6043.7116 | 0 | 45850.0897 | 0 | 1090.969 | 0 | 10452.8656 | 0 | 2454.0127 | 0 | 10452.8656 | 0 | 2308.518 | 0 | 10452.8656 | 0 | 2555.8973 | 0 | 10452.8656 | 0 | 11543.8346 | 12906.8784 | 12761.3836 | 13008.7629
199503 | 0 | 242.131 | TRUE | 885 | CBSA Detroit-Warren-Dearborn, MI | 5A | 5A | Hour21 | 2 | Cold | None | Standard Efficiency, No usage | East North Central | East North Central | Midwest | MI, Detroit | Gas, 120% Usage | Standard, 120% Usage | Yes | Electric, 120% Usage | 72F | No | 0F | None | Not Applicable | G2601630 | G2601630, G26003208 | None | None | 20 ft^2 | Fiberglass | 0% Leakage, Uninsulated | 2 ft | None | data/cambium/LRMER_MidCase_15_2025start,data/cambium/LRMER_LowRECost_15_2025start,data/cambium/LRMER_95DecarbBy2035_15_2025start,data/cambium/LRMER_LowRECost_25_2025start | kg/MWh,kg/MWh,kg/MWh,kg/MWh | /lib/resources/data/cambium/LRMER_MidCase_15_2025start/RFCMc.csv,/lib/resources/data/cambium/LRMER_LowRECost_15_2025start/RFCMc.csv,/lib/resources/data/cambium/LRMER_95DecarbBy2035_15_2025start/RFCMc.csv,/lib/resources/data/cambium/LRMER_LowRECost_25_2025start/RFCMc.csv | lb/MBtu,lb/MBtu,lb/MBtu,lb/MBtu | 195.9,195.9,195.9,195.9 | 147.3,147.3,147.3,147.3 | 177.8,177.8,177.8,177.8 | LRMER_MidCase_15_2025start,LRMER_LowRECost_15_2025start,LRMER_95DecarbBy2035_15_2025start,LRMER_LowRECost_25_2025start | CO2e,CO2e,CO2e,CO2e | 200.0,200.0,200.0,200.0 | 100-150% | RFCMc | Vented Attic | None | None | None | None | None | Single-Family Detached | Single-Family Detached | Single-Family Detached | 750-999 | 0-1499 | Heated Basement | None | 2 | 2 | <8 | None | Brick | No | Natural Gas | 55F | Yes | 6F | Day and Night | No Exterior Use | Uninsulated | 200% Usage | None | None | None | Yes | None | No | Fuel Furnace, 80% AFUE | Ducted Heating | Natural Gas Fuel Furnace | None | None | None | No | None | None | None | None | 15000-19999 | <20000 | <20000 | 15 ACH50 | R-38 | Uninsulated | Uninsulated | Uninsulated | Unfinished, Uninsulated | None | Brick, 12-in, 3-wythe, Uninsulated | Summer = 0.7, Winter = 0.85 | MISO | 100% LED | 100% Usage | 100% Usage | CR04 | None | None | EF 12, National Average | None | None | None | None | None | None | None | None | Cooling Season, 7 days/wk | Left/Right at 15ft | 1 | West | None | 200% | 85% | G26003208 | In metro area, principal city | None | None | No | Hour12 | 103 | EF 19.9, 100% Usage | Slate | Stochastic | 1 | 1 | 2018 | 31 | 12 | 15 | None | MI | Renter | 1 | High | Vacant | <1940 | <1940 | Natural Gas Standard | Natural Gas | Yes | Detroit Metropolita | 42.22 | -83.35 | F9 B9 L9 R9 | Double, Clear, Non-metal, Air | 0 | 0 |  | 0 | 0 |  | 0 | 0 |  | 0 | 0 |  | 0 | 0 |  | 0 | 0 |  | 319.7405 | 1.232 |  | 194.3061 | 0.74868 |  | 0 | 0 | 0 | 0 | 0 | 0 | 0 |  | 0 | 0 | 0 |  | 16.412 | 0.063237 |  | 0 | 0 |  | 0 | 0 | 0 | 0 | 0 |  | 400.042 | 1.5414 |  | 0 | 0 | 0 | 0 | 0 | 0 | 0 | 0 | 7682.565 | 29.6017 |  | 0 | 1581.4115 | 6.0933 |  | 0 | 0 | 0 | 0 |  | 0 | 0 | 0 | 0 | 0 | 10194.7702 | 10194.7702 | 39.2815 |  | 930.5006 | 930.5006 | 0 | 9263.9765 | 0 | 167.802 | 0 | 2112.0163 | 0 | 378.9605 | 0 | 2112.0163 | 0 | 354.5255 | 0 | 2112.0163 | 0 | 395.6419 | 0 | 2112.0163 | 0 | 2279.8183 | 2490.9769 | 2466.5419 | 2507.6582
199602 | 0 | 242.131 | TRUE | 1690 | Non-CBSA East North Central | 5A | 5A | Hour16 | 3 | Cold | None | None | East North Central | East North Central | Midwest | Not in a census Place | Electric, 100% Usage | Standard, 100% Usage | Yes | Electric, 100% Usage | 75F | Yes | 2F | Night Setup -3h | Not Applicable | G2600150 | G2600150, G26002000 | None | None | 20 ft^2 | Fiberglass | None | 2 ft | None | data/cambium/LRMER_MidCase_15_2025start,data/cambium/LRMER_LowRECost_15_2025start,data/cambium/LRMER_95DecarbBy2035_15_2025start,data/cambium/LRMER_LowRECost_25_2025start | kg/MWh,kg/MWh,kg/MWh,kg/MWh | /lib/resources/data/cambium/LRMER_MidCase_15_2025start/RFCMc.csv,/lib/resources/data/cambium/LRMER_LowRECost_15_2025start/RFCMc.csv,/lib/resources/data/cambium/LRMER_95DecarbBy2035_15_2025start/RFCMc.csv,/lib/resources/data/cambium/LRMER_LowRECost_25_2025start/RFCMc.csv | lb/MBtu,lb/MBtu,lb/MBtu,lb/MBtu | 195.9,195.9,195.9,195.9 | 147.3,147.3,147.3,147.3 | 177.8,177.8,177.8,177.8 | LRMER_MidCase_15_2025start,LRMER_LowRECost_15_2025start,LRMER_95DecarbBy2035_15_2025start,LRMER_LowRECost_25_2025start | CO2e,CO2e,CO2e,CO2e | 200.0,200.0,200.0,200.0 | 200-300% | RFCMc | Vented Attic | None | None | None | None | None | Single-Family Detached | Single-Family Detached | Single-Family Detached | 1500-1999 | 1500-2499 | Heated Basement | None | 2 | 2 | <8 | None | Brick | No | Natural Gas | 78F | Yes | 3F | Night -4h | No Exterior Use | Uninsulated | 100% Usage | Room AC, EER 12.0 | 40% Conditioned | Room AC | No | None | No | Fuel Wall/Floor Furnace, 60% AFUE | Non-Ducted Heating | Natural Gas Fuel Wall/Floor Furnace | None | None | None | No | None | None | None | None | 30000-34999 | 20000-39999 | 20000-39999 | 25 ACH50 | R-38 | Uninsulated | Uninsulated | Uninsulated | Unfinished, Uninsulated | None | Brick, 12-in, 3-wythe, Uninsulated | Summer = 0.7, Winter = 0.85 | MISO | 100% CFL | 100% Usage | 100% Usage | CR04 | None | None | None | None | None | None | None | None | None | None | None | Cooling Season, 7 days/wk | Left/Right at 15ft | 1 | Northwest | None | 100% | 85% | G26002000 | In metro area, not/partially in principal city | None | None | No | Hour12 | 103 | EF 17.6, 100% Usage | Composition Shingles | Stochastic | 1 | 1 | 2018 | 31 | 12 | 15 | None | MI | Owner | 1 | Medium | Occupied | <1940 | <1940 | Natural Gas Standard | Natural Gas | Yes | W K Kellogg | 42.31 | -85.25 | F9 B9 L9 R9 | Double, Clear, Metal, Air | 0 | 0 |  | 525.7695 | 1.0609 |  | 19.6358 | 0.03962 |  | 0 | 0 |  | 667.0298 | 1.3459 |  | 0 | 0 |  | 0 | 0 |  | 0 | 0 |  | 0 | 0 | 0 | 0 | 0 | 46.0122 | 0.092841 |  | 0 | 620.1384 | 1.2513 |  | 21.9803 | 0.044351 |  | 1658.1961 | 3.3458 |  | 0 | 0 | 0 | 339.6694 | 0.68537 |  | 434.0383 | 0.87578 |  | 0 | 0 | 0 | 0 | 0 | 0 | 0 | 0 | 89701.7278 | 180.9958 |  | 0 | 2724.6817 | 5.4977 |  | 0 | 0 | 0 | 0 |  | 0 | 0 | 0 | 0 | 0 | 96758.8791 | 96758.8791 | 195.2354 |  | 4332.4696 | 4332.4696 | 0 | 92426.4095 | 0 | 767.0324 | 0 | 21071.3201 | 0 | 1727.3941 | 0 | 21071.3201 | 0 | 1643.5262 | 0 | 21071.3201 | 0 | 1793.0969 | 0 | 21071.3201 | 0 | 21838.3525 | 22798.7142 | 22714.8463 | 22864.417
199629 | 0 | 242.131 | TRUE | 2176 | Non-CBSA East North Central | 5A | 5A | Hour19 | 3 | Cold | None | Standard Efficiency, No usage | East North Central | East North Central | Midwest | In another census Place | Electric, 100% Usage | EnergyStar, 100% Usage | Yes | Gas, 100% Usage | 68F | Yes | 5F | Night Setback +1h | Not Applicable | G2600670 | G2600670, G26001100 | None | None | 20 ft^2 | Fiberglass | 10% Leakage, Uninsulated | 2 ft | None | data/cambium/LRMER_MidCase_15_2025start,data/cambium/LRMER_LowRECost_15_2025start,data/cambium/LRMER_95DecarbBy2035_15_2025start,data/cambium/LRMER_LowRECost_25_2025start | kg/MWh,kg/MWh,kg/MWh,kg/MWh | /lib/resources/data/cambium/LRMER_MidCase_15_2025start/RFCMc.csv,/lib/resources/data/cambium/LRMER_LowRECost_15_2025start/RFCMc.csv,/lib/resources/data/cambium/LRMER_95DecarbBy2035_15_2025start/RFCMc.csv,/lib/resources/data/cambium/LRMER_LowRECost_25_2025start/RFCMc.csv | lb/MBtu,lb/MBtu,lb/MBtu,lb/MBtu | 195.9,195.9,195.9,195.9 | 147.3,147.3,147.3,147.3 | 177.8,177.8,177.8,177.8 | LRMER_MidCase_15_2025start,LRMER_LowRECost_15_2025start,LRMER_95DecarbBy2035_15_2025start,LRMER_LowRECost_25_2025start | CO2e,CO2e,CO2e,CO2e | 200.0,200.0,200.0,200.0 | 200-300% | RFCMc | Vented Attic | None | None | None | None | None | Single-Family Detached | Single-Family Detached | Single-Family Detached | 2000-2499 | 1500-2499 | Vented Crawlspace | 2 Car | 2 | 2 | <8 | None | Brick | No | Propane | 55F | No | 0F | None | No Exterior Use | Uninsulated | 100% Usage | AC, SEER 13 | 100% Conditioned | Central AC | Yes | None | No | Fuel Furnace, 76% AFUE | Ducted Heating | Propane Fuel Furnace | None | None | None | No | None | None | None | None | 80000-99999 | 80000-99999 | 60000-99999 | 25 ACH50 | R-38 | Uninsulated | Uninsulated | Uninsulated | Unfinished, Uninsulated | None | Brick, 12-in, 3-wythe, Uninsulated | Summer = 0.7, Winter = 0.85 | MISO | 100% CFL | 100% Usage | 100% Usage | CR04 | None | None | None | None | None | None | None | None | None | None | None | Cooling Season, 7 days/wk | Left/Right at 15ft | 6 | Northwest | None | 100% | 85% | G26001100 | Not/partially in metro area | None | None | No | Hour15 | 103 | EF 19.9, 100% Usage | Composition Shingles | Stochastic | 1 | 1 | 2018 | 31 | 12 | 15 | None | MI | Renter | 1 | Medium | Vacant | 1960s | 1960-79 | Electric Standard | Electricity | Yes | Grand Rapids Kent C | 42.88 | -85.52 | F12 B12 L12 R12 | Double, Clear, Metal, Air | 0 | 0 |  | 0 | 0 |  | 0 | 0 |  | 379.234 | 0.5943 |  | 4001.5924 | 6.2709 |  | 0 | 0 |  | 0 | 0 |  | 952.481 | 1.4926 |  | 0 | 0 | 0 | 0 | 368.9765 | 0 | 0 |  | 0 | 0 | 0 |  | 21.9803 | 0.034445 |  | 0 | 0 |  | 0 | 0 | 0 | 0 | 0 |  | 400.042 | 0.6269 |  | 0 | 0 | 0 | 0 | 0 | 0 | 0 | 0 | 0 | 0 |  | 0 | 0 | 0 |  | 0 | 0 | 0 | 0 |  | 0 | 0 | 39428.0233 | 0 | 0 | 45552.3295 | 45552.3295 | 71.3849 |  | 6124.3061 | 6124.3061 | 0 | 0 | 39428.0233 | 1184.7229 | 0 | 0 | 10849.9748 | 2561.354 | 0 | 0 | 10849.9748 | 2452.2074 | 0 | 0 | 10849.9748 | 2640.2224 | 0 | 0 | 10849.9748 | 12034.6978 | 13411.3289 | 13302.1823 | 13490.1972
199696 | 0 | 242.131 | TRUE | 885 | CBSA Detroit-Warren-Dearborn, MI | 5A | 5A | Hour21 | 3 | Cold | None | Standard Efficiency | East North Central | East North Central | Midwest | MI, Dearborn | Electric, 100% Usage | Standard, 100% Usage | Yes | Gas, 100% Usage | 75F | No | 0F | None | Not Applicable | G2601630 | G2601630, G26003203 | None | 290 Rated kWh, 100% Usage | 20 ft^2 | Fiberglass | 0% Leakage, Uninsulated | 2 ft | None | data/cambium/LRMER_MidCase_15_2025start,data/cambium/LRMER_LowRECost_15_2025start,data/cambium/LRMER_95DecarbBy2035_15_2025start,data/cambium/LRMER_LowRECost_25_2025start | kg/MWh,kg/MWh,kg/MWh,kg/MWh | /lib/resources/data/cambium/LRMER_MidCase_15_2025start/RFCMc.csv,/lib/resources/data/cambium/LRMER_LowRECost_15_2025start/RFCMc.csv,/lib/resources/data/cambium/LRMER_95DecarbBy2035_15_2025start/RFCMc.csv,/lib/resources/data/cambium/LRMER_LowRECost_25_2025start/RFCMc.csv | lb/MBtu,lb/MBtu,lb/MBtu,lb/MBtu | 195.9,195.9,195.9,195.9 | 147.3,147.3,147.3,147.3 | 177.8,177.8,177.8,177.8 | LRMER_MidCase_15_2025start,LRMER_LowRECost_15_2025start,LRMER_95DecarbBy2035_15_2025start,LRMER_LowRECost_25_2025start | CO2e,CO2e,CO2e,CO2e | 200.0,200.0,200.0,200.0 | 400%+ | RFCMc | Vented Attic | None | None | None | None | None | Single-Family Detached | Single-Family Detached | Single-Family Detached | 750-999 | 0-1499 | Heated Basement | 1 Car | 1 | 1 | <8 | None | Brick | No | Natural Gas | 70F | Yes | 3F | Night -2h | No Exterior Use | Uninsulated | 100% Usage | AC, SEER 13 | 80% Conditioned | Central AC | Yes | None | No | Fuel Furnace, 60% AFUE | Ducted Heating | Natural Gas Fuel Furnace | None | None | None | No | None | None | None | None | 80000-99999 | 80000-99999 | 60000-99999 | 50 ACH50 | R-38 | Uninsulated | Uninsulated | Uninsulated | Unfinished, Uninsulated | None | Brick, 12-in, 3-wythe, Uninsulated | Summer = 0.7, Winter = 0.85 | MISO | 100% Incandescent | 100% Usage | 100% Usage | CR04 | None | None | EF 12, National Average | None | None | None | None | None | None | None | None | Cooling Season, 7 days/wk | Left/Right at 15ft | 2 | East | None | 100% | 85% | G26003203 | In metro area, not/partially in principal city | None | None | No | Hour12 | 103 | EF 17.6, 100% Usage | Composition Shingles | Stochastic | 1 | 1 | 2018 | 31 | 12 | 15 | None | MI | Owner | 1 | Medium | Occupied | 1950s | 1940-59 | Natural Gas Standard | Natural Gas | Yes | Detroit Metropolita | 42.22 | -83.35 | F18 B18 L18 R18 | Double, Low-E, Non-metal, Air, M-Gain | 67.9925 | 0.26198 |  | 762.864 | 2.9394 |  | 28.4279 | 0.10954 |  | 93.4897 | 0.36023 |  | 1331.1288 | 5.129 |  | 91.1451 | 0.35119 |  | 319.7405 | 1.232 |  | 744.9867 | 2.8705 |  | 0 | 0 | 0 | 0 | 0 | 144.191 | 0.55558 |  | 99.9372 | 1247.8966 | 4.8083 |  | 21.9803 | 0.084693 |  | 1705.3806 | 6.571 |  | 0 | 0 | 0 | 27.8418 | 0.10728 |  | 434.0383 | 1.6724 |  | 0 | 0 | 0 | 0 | 0 | 0 | 0 | 0 | 39235.7687 | 151.1796 |  | 0 | 4418.3395 | 17.0243 |  | 0 | 0 | 813.5653 | 3.1348 |  | 0 | 0 | 0 | 0 | 0 | 51588.7143 | 51588.7143 | 198.7769 |  | 7121.0409 | 7121.0409 | 0 | 44467.6735 | 0 | 1299.9477 | 0 | 10137.7373 | 0 | 2897.1648 | 0 | 10137.7373 | 0 | 2736.6294 | 0 | 10137.7373 | 0 | 3024.2536 | 0 | 10137.7373 | 0 | 11437.685 | 13034.9021 | 12874.3667 | 13161.991
199698 | 0 | 242.131 | TRUE | 1138 | Non-CBSA East North Central | 5A | 5A | Hour6 | 2 | Cold | None | Standard Efficiency | East North Central | East North Central | Midwest | Not in a census Place | None | None | None | Electric, 100% Usage | 75F | No | 0F | None | Double-Loaded Interior | G2600770 | G2600770, G26002101 | None | 318 Rated kWh, 100% Usage | 20 ft^2 | Fiberglass | 30% Leakage, R-4 | 2 ft | None | data/cambium/LRMER_MidCase_15_2025start,data/cambium/LRMER_LowRECost_15_2025start,data/cambium/LRMER_95DecarbBy2035_15_2025start,data/cambium/LRMER_LowRECost_25_2025start | kg/MWh,kg/MWh,kg/MWh,kg/MWh | /lib/resources/data/cambium/LRMER_MidCase_15_2025start/RFCMc.csv,/lib/resources/data/cambium/LRMER_LowRECost_15_2025start/RFCMc.csv,/lib/resources/data/cambium/LRMER_95DecarbBy2035_15_2025start/RFCMc.csv,/lib/resources/data/cambium/LRMER_LowRECost_25_2025start/RFCMc.csv | lb/MBtu,lb/MBtu,lb/MBtu,lb/MBtu | 195.9,195.9,195.9,195.9 | 147.3,147.3,147.3,147.3 | 177.8,177.8,177.8,177.8 | LRMER_MidCase_15_2025start,LRMER_LowRECost_15_2025start,LRMER_95DecarbBy2035_15_2025start,LRMER_LowRECost_25_2025start | CO2e,CO2e,CO2e,CO2e | 200.0,200.0,200.0,200.0 | 200-300% | RFCMc | None | Right | None | Top | 6 | None | 5 to 9 Unit | Multifamily with 5+ units, 1-3 stories | Multi-Family with 5+ Units | 1000-1499 | 0-1499 | Slab | None | 2 | 2 | <8 | Vinyl, Light | Brick | No | Natural Gas | 72F | Yes | 3F | Night | No Exterior Use | Uninsulated | 100% Usage | AC, SEER 8 | 100% Conditioned | Central AC | Yes | None | No | Fuel Furnace, 80% AFUE | Ducted Heating | Natural Gas Fuel Furnace | None | None | None | No | None | None | None | None | 35000-39999 | 20000-39999 | 20000-39999 | 10 ACH50 | None | None | None | None | Finished, R-38 | 2ft R5 Perimeter, Vertical | Brick, 12-in, 3-wythe, R-11 | Summer = 0.7, Winter = 0.85 | MISO | 100% LED | 100% Usage | 100% Usage | CR04 | None | None | None | None | None | None | None | None | None | None | None | Cooling Season, 7 days/wk | 7 | 1 | Northeast | None | 100% | 89% | G26002101 | In metro area, not/partially in principal city | None | None | None | Hour7 | 104 | EF 19.9, 100% Usage | Asphalt Shingles, Medium | Stochastic | 1 | 1 | 2018 | 31 | 12 | 15 | None | MI | Renter | 1 | Medium | Occupied | 1990s | 1980-99 | Natural Gas Standard | Natural Gas | No | Kalamazoo Battle Cr | 42.24 | -85.55 | F15 B15 L15 R15 | Double, Clear, Metal, Air, Exterior Clear Storm | 67.9925 | 0.20374 |  | 0 | 0 |  | 0 | 0 |  | 233.8707 | 0.70079 |  | 1534.5201 | 4.5982 |  | 64.7687 | 0.19408 |  | 0 | 0 |  | 163.8267 | 0.4909 |  | 0 | 0 | 0 | 0 | 0 | 26.0833 | 0.078158 |  | 0 | 357.8398 | 1.0723 |  | 16.412 | 0.049178 |  | 1327.6119 | 3.9782 |  | 0 | 0 | 0 | 346.9961 | 1.0398 |  | 400.042 | 1.1987 |  | 0 | 0 | 0 | 0 | 0 | 0 | 0 | 0 | 14380.4113 | 43.0907 |  | 0 | 2904.9204 | 8.7046 |  | 0 | 0 | 0 | 0 |  | 0 | 0 | 0 | 0 | 0 | 21825.2957 | 21825.2957 | 65.3992 |  | 4539.9639 | 4539.9639 | 0 | 17285.3317 | 0 | 823.8421 | 0 | 3940.6926 | 0 | 1831.7593 | 0 | 3940.6926 | 0 | 1753.0551 | 0 | 3940.6926 | 0 | 1890.3185 | 0 | 3940.6926 | 0 | 4764.5347 | 5772.4519 | 5693.7477 | 5831.0111
199746 | 0 | 242.131 | TRUE | 2663 | CBSA Detroit-Warren-Dearborn, MI | 5A | 5A | Hour21 | 3 | Cold | None | Standard Efficiency | East North Central | East North Central | Midwest | Not in a census Place | Electric, 100% Usage | Standard, 100% Usage | Yes | Propane, 100% Usage | 72F | No | 0F | None | Not Applicable | G2601470 | G2601470, G26003100 | None | None | 20 ft^2 | Fiberglass | 10% Leakage, R-4 | 2 ft | None | data/cambium/LRMER_MidCase_15_2025start,data/cambium/LRMER_LowRECost_15_2025start,data/cambium/LRMER_95DecarbBy2035_15_2025start,data/cambium/LRMER_LowRECost_25_2025start | kg/MWh,kg/MWh,kg/MWh,kg/MWh | /lib/resources/data/cambium/LRMER_MidCase_15_2025start/RFCMc.csv,/lib/resources/data/cambium/LRMER_LowRECost_15_2025start/RFCMc.csv,/lib/resources/data/cambium/LRMER_95DecarbBy2035_15_2025start/RFCMc.csv,/lib/resources/data/cambium/LRMER_LowRECost_25_2025start/RFCMc.csv | lb/MBtu,lb/MBtu,lb/MBtu,lb/MBtu | 195.9,195.9,195.9,195.9 | 147.3,147.3,147.3,147.3 | 177.8,177.8,177.8,177.8 | LRMER_MidCase_15_2025start,LRMER_LowRECost_15_2025start,LRMER_95DecarbBy2035_15_2025start,LRMER_LowRECost_25_2025start | CO2e,CO2e,CO2e,CO2e | 200.0,200.0,200.0,200.0 | 400%+ | RFCMc | Vented Attic | None | None | None | None | None | Single-Family Detached | Single-Family Detached | Single-Family Detached | 2500-2999 | 2500-3999 | Slab | 2 Car | 2 | 2 | <8 | None | Brick | No | Propane | 70F | Yes | 6F | Night -4h | No Exterior Use | Uninsulated | 100% Usage | AC, SEER 15 | 100% Conditioned | Central AC | Yes | None | No | Fuel Furnace, 80% AFUE | Ducted Heating | Propane Fuel Furnace | None | None | None | No | None | None | None | None | 140000-159999 | 140000+ | 100000-149999 | 10 ACH50 | R-30 | None | None | None | Unfinished, Uninsulated | 2ft R5 Under, Horizontal | Brick, 12-in, 3-wythe, R-11 | Summer = 0.7, Winter = 0.85 | MISO | 100% Incandescent | 100% Usage | 100% Usage | CR04 | None | None | None | None | None | None | None | None | None | None | None | Cooling Season, 7 days/wk | Left/Right at 15ft | 2 | East | None | 100% | 85% | G26003100 | In metro area, not/partially in principal city | None | None | No | Hour16 | 103 | EF 17.6, 100% Usage | Composition Shingles | Stochastic | 1 | 1 | 2018 | 31 | 12 | 15 | None | MI | Owner | 1 | Medium | Occupied | 1990s | 1980-99 | Propane Standard | Propane | Yes | St Clair Co Intl | 42.91 | -82.52 | F18 B18 L18 R18 | Single, Clear, Non-metal | 54.5112 | 0.069802 |  | 762.864 | 0.97686 |  | 28.4279 | 0.036402 |  | 726.2301 | 0.92995 |  | 2195.1023 | 2.8109 |  | 0 | 0 |  | 0 | 0 |  | 1065.3133 | 1.3641 |  | 0 | 0 | 0 | 0 | 0 | 233.2846 | 0.29872 |  | 99.9372 | 2774.2107 | 3.5524 |  | 21.9803 | 0.028146 |  | 2158.7615 | 2.7643 |  | 0 | 0 | 0 | 27.8418 | 0.035652 |  | 434.0383 | 0.55579 |  | 0 | 0 | 0 | 0 | 0 | 0 | 0 | 0 | 0 | 0 |  | 0 | 0 | 0 |  | 0 | 0 | 0 | 0 |  | 0 | 0 | 44875.9215 | 4538.2055 | 813.5653 | 60809.9025 | 60809.9025 | 77.8677 |  | 10582.5033 | 10582.5033 | 0 | 0 | 50227.3992 | 1885.2655 | 0 | 0 | 13821.859 | 4221.3696 | 0 | 0 | 13821.859 | 4029.7808 | 0 | 0 | 13821.859 | 4377.1265 | 0 | 0 | 13821.859 | 15707.1245 | 18043.2286 | 17851.6398 | 18198.9854
199793 | 0 | 242.131 | TRUE | 3301 | Non-CBSA East North Central | 5A | 5A | Hour7 | 4 | Cold | None | Standard Efficiency | East North Central | East North Central | Midwest | MI, Portage | Electric, 100% Usage | Standard, 100% Usage | Yes | Gas, 100% Usage | 72F | No | 0F | None | Not Applicable | G2600770 | G2600770, G26002102 | None | None | 20 ft^2 | Fiberglass | None | 2 ft | None | data/cambium/LRMER_MidCase_15_2025start,data/cambium/LRMER_LowRECost_15_2025start,data/cambium/LRMER_95DecarbBy2035_15_2025start,data/cambium/LRMER_LowRECost_25_2025start | kg/MWh,kg/MWh,kg/MWh,kg/MWh | /lib/resources/data/cambium/LRMER_MidCase_15_2025start/RFCMc.csv,/lib/resources/data/cambium/LRMER_LowRECost_15_2025start/RFCMc.csv,/lib/resources/data/cambium/LRMER_95DecarbBy2035_15_2025start/RFCMc.csv,/lib/resources/data/cambium/LRMER_LowRECost_25_2025start/RFCMc.csv | lb/MBtu,lb/MBtu,lb/MBtu,lb/MBtu | 195.9,195.9,195.9,195.9 | 147.3,147.3,147.3,147.3 | 177.8,177.8,177.8,177.8 | LRMER_MidCase_15_2025start,LRMER_LowRECost_15_2025start,LRMER_95DecarbBy2035_15_2025start,LRMER_LowRECost_25_2025start | CO2e,CO2e,CO2e,CO2e | 200.0,200.0,200.0,200.0 | 400%+ | RFCMc | Vented Attic | None | None | None | None | None | Single-Family Detached | Single-Family Detached | Single-Family Detached | 3000-3999 | 2500-3999 | Ambient | None | 2 | 2 | <8 | Vinyl, Light | Brick | No | Natural Gas | 75F | Yes | 12F | Night +3h | No Exterior Use | Uninsulated | 100% Usage | Room AC, EER 12.0 | 40% Conditioned | Room AC | No | None | No | Fuel Boiler, 80% AFUE | Non-Ducted Heating | Natural Gas Fuel Boiler | None | None | None | No | None | None | None | None | 160000-179999 | 140000+ | 150000+ | 8 ACH50 | R-49 | Ceiling R-30 | None | None | Unfinished, Uninsulated | None | Brick, 12-in, 3-wythe, R-19 | Summer = 0.7, Winter = 0.85 | MISO | 100% CFL | 100% Usage | 100% Usage | CR04 | None | None | None | None | None | None | None | Has Pool | None | 1.0 HP Pump | None | Cooling Season, 7 days/wk | Left/Right at 15ft | 4 | West | None | 100% | 85% | G26002102 | In metro area, principal city | None | None | No | Hour11 | 104 | EF 19.9, 100% Usage | Asphalt Shingles, Medium | Stochastic | 1 | 1 | 2018 | 31 | 12 | 15 | None | MI | Owner | 1 | Medium | Occupied | 2000s | 2000-09 | Natural Gas Standard | Natural Gas | Yes | Kalamazoo Battle Cr | 42.24 | -85.55 | F18 B18 L18 R18 | Double, Clear, Metal, Air | 67.9925 | 0.070238 |  | 1237.053 | 1.2779 |  | 46.3052 | 0.047834 |  | 0 | 0 |  | 1248.1897 | 1.2894 |  | 0 | 0 |  | 0 | 0 |  | 129.5374 | 0.13381 |  | 0 | 0 | 0 | 0 | 0 | 66.2341 | 0.068421 |  | 0 | 1062.6757 | 1.0978 |  | 21.9803 | 0.022706 |  | 2826.3774 | 2.9197 |  | 0 | 3105.3811 | 0 | 36.927 | 0.038146 |  | 400.042 | 0.41325 |  | 0 | 0 | 0 | 0 | 0 | 0 | 0 | 0 | 33231.6217 | 34.3289 |  | 0 | 6788.4052 | 7.0126 |  | 0 | 0 | 1080.8461 | 1.1165 |  | 0 | 0 | 0 | 0 | 0 | 51349.2752 | 51349.2752 | 53.0448 |  | 10248.4022 | 10248.4022 | 0 | 41100.873 | 0 | 1747.471 | 0 | 9370.1601 | 0 | 3997.5241 | 0 | 9370.1601 | 0 | 3820.9746 | 0 | 9370.1601 | 0 | 4119.2456 | 0 | 9370.1601 | 0 | 11117.6311 | 13367.6842 | 13191.1347 | 13489.4057
199794 | 0 | 242.131 | TRUE | 3301 | Non-CBSA East North Central | 5A | 5A | Hour6 | 5 | Cold | None | Standard Efficiency | East North Central | East North Central | Midwest | In another census Place | Propane, 100% Usage | Standard, 100% Usage | Yes | Electric, 100% Usage | 70F | Yes | 2F | Night Setback -1h | Not Applicable | G2600050 | G2600050, G26000900 | None | 290 Rated kWh, 100% Usage | 20 ft^2 | Fiberglass | 20% Leakage, R-8 | 2 ft | None | data/cambium/LRMER_MidCase_15_2025start,data/cambium/LRMER_LowRECost_15_2025start,data/cambium/LRMER_95DecarbBy2035_15_2025start,data/cambium/LRMER_LowRECost_25_2025start | kg/MWh,kg/MWh,kg/MWh,kg/MWh | /lib/resources/data/cambium/LRMER_MidCase_15_2025start/RFCMc.csv,/lib/resources/data/cambium/LRMER_LowRECost_15_2025start/RFCMc.csv,/lib/resources/data/cambium/LRMER_95DecarbBy2035_15_2025start/RFCMc.csv,/lib/resources/data/cambium/LRMER_LowRECost_25_2025start/RFCMc.csv | lb/MBtu,lb/MBtu,lb/MBtu,lb/MBtu | 195.9,195.9,195.9,195.9 | 147.3,147.3,147.3,147.3 | 177.8,177.8,177.8,177.8 | LRMER_MidCase_15_2025start,LRMER_LowRECost_15_2025start,LRMER_95DecarbBy2035_15_2025start,LRMER_LowRECost_25_2025start | CO2e,CO2e,CO2e,CO2e | 200.0,200.0,200.0,200.0 | 400%+ | RFCMc | Vented Attic | None | None | None | None | None | Single-Family Detached | Single-Family Detached | Single-Family Detached | 3000-3999 | 2500-3999 | Slab | 2 Car | 2 | 2 | <8 | Wood, Medium/Dark | Wood Frame | No | Propane | 65F | No | 0F | None | No Exterior Use | Uninsulated | 100% Usage | AC, SEER 15 | 100% Conditioned | Central AC | Yes | None | No | Fuel Furnace, 80% AFUE | Ducted Heating | Propane Fuel Furnace | None | None | None | No | None | None | None | None | 70000-79999 | 60000-79999 | 60000-99999 | 7 ACH50 | R-38 | None | None | None | Unfinished, Uninsulated | 2ft R10 Perimeter, Vertical | Wood Stud, R-11 | Summer = 0.7, Winter = 0.85 | MISO | 100% LED | 100% Usage | 100% Usage | CR04 | None | None | EF 12, National Average | None | None | Gas Lighting | None | None | None | None | None | Cooling Season, 7 days/wk | Left/Right at 15ft | 2 | Northwest | None | 100% | 85% | G26000900 | Not/partially in metro area | None | None | No | Hour16 | 103 | EF 17.6, 100% Usage | Composition Shingles | Stochastic | 1 | 1 | 2018 | 31 | 12 | 15 | None | MI | Owner | 1 | Medium | Occupied | 2000s | 2000-09 | Propane Premium | Propane | Yes | Tulip City | 42.75 | -86.1 | F9 B9 L9 R9 | Double, Clear, Metal, Air | 67.9925 | 0.070238 |  | 68.2856 | 0.07054 |  | 28.4279 | 0.029367 |  | 1011.6813 | 1.0451 |  | 2911.9542 | 3.0081 |  | 91.1451 | 0.094155 |  | 319.7405 | 0.3303 |  | 554.1974 | 0.5725 |  | 0 | 0 | 0 | 0 | 0 | 44.2537 | 0.045715 |  | 16.7051 | 811.5138 | 0.83831 |  | 27.2556 | 0.028156 |  | 2321.4159 | 2.3981 |  | 0 | 0 | 0 | 405.6104 | 0.419 |  | 434.0383 | 0.44837 |  | 0 | 0 | 0 | 0 | 0 | 0 | 0 | 0 | 0 | 0 |  | 0 | 0 | 0 |  | 584.9699 | 0 | 0 | 0 |  | 905.8827 | 0 | 36248.4953 | 3868.2451 | 0 | 50721.8101 | 50721.8101 | 52.3967 |  | 9114.2172 | 9114.2172 | 0 | 584.9699 | 41022.33 | 1682.7329 | 0 | 133.392 | 11288.7524 | 3702.3334 | 0 | 133.392 | 11288.7524 | 3539.8825 | 0 | 133.392 | 11288.7524 | 3859.3308 | 0 | 133.392 | 11288.7524 | 13104.8773 | 15124.4778 | 14962.0269 | 15281.4752
199807 | 0 | 242.131 | TRUE | 2176 | Non-CBSA East North Central | 5A | 5A | Hour7 | 3 | Cold | None | Standard Efficiency | East North Central | East North Central | Midwest | MI, Ann Arbor | Electric, 100% Usage | EnergyStar, 100% Usage | Yes | Gas, 100% Usage | 70F | Yes | 9F | Day and Night Setup | Not Applicable | G2601610 | G2601610, G26002702 | None | 318 Rated kWh, 100% Usage | 20 ft^2 | Fiberglass | 20% Leakage, R-4 | 2 ft | None | data/cambium/LRMER_MidCase_15_2025start,data/cambium/LRMER_LowRECost_15_2025start,data/cambium/LRMER_95DecarbBy2035_15_2025start,data/cambium/LRMER_LowRECost_25_2025start | kg/MWh,kg/MWh,kg/MWh,kg/MWh | /lib/resources/data/cambium/LRMER_MidCase_15_2025start/RFCMc.csv,/lib/resources/data/cambium/LRMER_LowRECost_15_2025start/RFCMc.csv,/lib/resources/data/cambium/LRMER_95DecarbBy2035_15_2025start/RFCMc.csv,/lib/resources/data/cambium/LRMER_LowRECost_25_2025start/RFCMc.csv | lb/MBtu,lb/MBtu,lb/MBtu,lb/MBtu | 195.9,195.9,195.9,195.9 | 147.3,147.3,147.3,147.3 | 177.8,177.8,177.8,177.8 | LRMER_MidCase_15_2025start,LRMER_LowRECost_15_2025start,LRMER_95DecarbBy2035_15_2025start,LRMER_LowRECost_25_2025start | CO2e,CO2e,CO2e,CO2e | 200.0,200.0,200.0,200.0 | 200-300% | RFCMc | Vented Attic | None | None | None | None | None | Single-Family Detached | Single-Family Detached | Single-Family Detached | 2000-2499 | 1500-2499 | Slab | 1 Car | 1 | 1 | <8 | None | Brick | No | Natural Gas | 70F | Yes | 3F | Night -3h | No Exterior Use | Uninsulated | 100% Usage | None | None | None | Yes | None | No | Fuel Furnace, 80% AFUE | Ducted Heating | Natural Gas Fuel Furnace | None | None | None | No | None | None | None | None | 35000-39999 | 20000-39999 | 20000-39999 | 20 ACH50 | Uninsulated | None | None | None | Unfinished, Uninsulated | Uninsulated | Brick, 12-in, 3-wythe, Uninsulated | Summer = 0.7, Winter = 0.85 | MISO | 100% CFL | 100% Usage | 100% Usage | CR04 | None | None | None | None | None | None | None | None | None | None | None | Cooling Season, 7 days/wk | Left/Right at 15ft | 2 | Southeast | None | 100% | 85% | G26002702 | In metro area, not/partially in principal city | None | None | No | Hour17 | 103 | EF 15.9, 100% Usage | Composition Shingles | Stochastic | 1 | 1 | 2018 | 31 | 12 | 15 | None | MI | Renter | 1 | Medium | Occupied | 1950s | 1940-59 | Natural Gas Standard | Natural Gas | Yes | Ann Arbor Municipal | 42.22 | -83.75 | F12 B12 L12 R12 | Double, Clear, Non-metal, Air | 67.9925 | 0.10655 |  | 400.042 | 0.6269 |  | 23.4457 | 0.036742 |  | 0 | 0 |  | 0 | 0 |  | 97.5927 | 0.15294 |  | 0 | 0 |  | 2089.3037 | 3.2741 |  | 0 | 0 | 0 | 0 | 0 | 52.1667 | 0.08175 |  | 24.911 | 753.7788 | 1.1812 |  | 21.9803 | 0.034445 |  | 2034.4994 | 3.1883 |  | 0 | 0 | 0 | 27.8418 | 0.043631 |  | 480.0504 | 0.75228 |  | 0 | 0 | 0 | 0 | 0 | 0 | 0 | 0 | 82057.262 | 128.5916 |  | 0 | 4278.2515 | 6.7044 |  | 0 | 0 | 813.5653 | 1.2749 |  | 0 | 0 | 0 | 0 | 0 | 93222.3905 | 93222.3905 | 146.0884 |  | 6073.6049 | 6073.6049 | 0 | 87149.0787 | 0 | 1094.0866 | 0 | 19868.1596 | 0 | 2478.5761 | 0 | 19868.1596 | 0 | 2303.4396 | 0 | 19868.1596 | 0 | 2592.0341 | 0 | 19868.1596 | 0 | 20962.2461 | 22346.7357 | 22171.5991 | 22460.1936
199853 | 0 | 242.131 | TRUE | 617 | Non-CBSA East North Central | 5A | 5A | Hour16 | 1 | Cold | None | Standard Efficiency | East North Central | East North Central | Midwest | Not in a census Place | None | None | None | Electric, 100% Usage | 68F | Yes | 2F | Night Setback | Double-Loaded Interior | G2600230 | G2600230, G26002200 | None | None | 20 ft^2 | Fiberglass | None | 2 ft | None | data/cambium/LRMER_MidCase_15_2025start,data/cambium/LRMER_LowRECost_15_2025start,data/cambium/LRMER_95DecarbBy2035_15_2025start,data/cambium/LRMER_LowRECost_25_2025start | kg/MWh,kg/MWh,kg/MWh,kg/MWh | /lib/resources/data/cambium/LRMER_MidCase_15_2025start/RFCMc.csv,/lib/resources/data/cambium/LRMER_LowRECost_15_2025start/RFCMc.csv,/lib/resources/data/cambium/LRMER_95DecarbBy2035_15_2025start/RFCMc.csv,/lib/resources/data/cambium/LRMER_LowRECost_25_2025start/RFCMc.csv | lb/MBtu,lb/MBtu,lb/MBtu,lb/MBtu | 195.9,195.9,195.9,195.9 | 147.3,147.3,147.3,147.3 | 177.8,177.8,177.8,177.8 | LRMER_MidCase_15_2025start,LRMER_LowRECost_15_2025start,LRMER_95DecarbBy2035_15_2025start,LRMER_LowRECost_25_2025start | CO2e,CO2e,CO2e,CO2e | 200.0,200.0,200.0,200.0 | 0-100% | RFCMc | None | Right | None | Bottom | 6 | None | 5 to 9 Unit | Multifamily with 5+ units, 1-3 stories | Multi-Family with 5+ Units | 500-749 | 0-1499 | Slab | None | 1 | 1 | <8 | Vinyl, Light | Brick | No | Electricity | 70F | Yes | 3F | Night | No Exterior Use | Uninsulated | 100% Usage | None | None | None | No | None | Yes | Electric Baseboard, 100% Efficiency | Non-Ducted Heating | Electricity Baseboard | None | None | None | No | None | None | None | None | 10000-14999 | <20000 | <20000 | 10 ACH50 | None | None | None | None | Finished, Uninsulated | Uninsulated | Brick, 12-in, 3-wythe, Uninsulated | Summer = 0.7, Winter = 0.85 | MISO | 100% CFL | 100% Usage | 100% Usage | CR04 | None | None | None | None | None | None | None | None | None | None | None | Cooling Season, 7 days/wk | None | 3 | Southeast | None | 100% | 89% | G26002200 | Not/partially in metro area | None | None | None | Hour19 | 103 | EF 17.6, 100% Usage | Asphalt Shingles, Medium | Stochastic | 1 | 1 | 2018 | 31 | 12 | 15 | None | MI | Renter | 1 | Medium | Occupied | 1960s | 1960-79 | Natural Gas Standard | Natural Gas | Yes | Branch Co Mem | 41.93 | -85.05 | F12 B12 L12 R12 | Single, Clear, Metal | 67.9925 | 0.37578 |  | 0 | 0 |  | 0 | 0 |  | 0 | 0 |  | 0 | 0 |  | 0 | 0 |  | 0 | 0 |  | 0 | 0 |  | 0 | 10665.7355 | 0 | 0 | 0 | 32.824 | 0.18141 |  | 0 | 325.602 | 1.7995 |  | 16.412 | 0.090705 |  | 1479.1297 | 8.1748 |  | 0 | 0 | 0 | 431.9868 | 2.3875 |  | 434.0383 | 2.3988 |  | 0 | 0 | 0 | 0 | 0 | 0 | 0 | 0 | 0 | 0 |  | 0 | 4408.9612 | 24.3672 |  | 0 | 0 | 0 | 0 |  | 0 | 0 | 0 | 0 | 0 | 17862.3886 | 17862.3886 | 98.7208 |  | 13453.7205 | 13453.7205 | 0 | 4408.9612 | 0 | 2441.8601 | 0 | 1005.1208 | 0 | 5511.9198 | 0 | 1005.1208 | 0 | 5073.4366 | 0 | 1005.1208 | 0 | 5788.1448 | 0 | 1005.1208 | 0 | 3446.9809 | 6517.0405 | 6078.5573 | 6793.2656
199876 | 0 | 242.131 | TRUE | 3301 | Non-CBSA East North Central | 5A | 5A | Hour19 | 5 | Cold | None | Standard Efficiency | East North Central | East North Central | Midwest | In another census Place | Gas, 100% Usage | EnergyStar, 100% Usage | Yes | Gas, 100% Usage | 72F | No | 0F | None | Not Applicable | G2600650 | G2600650, G26001801 | None | 290 Rated kWh, 100% Usage | 20 ft^2 | Fiberglass | 0% Leakage, Uninsulated | 2 ft | None | data/cambium/LRMER_MidCase_15_2025start,data/cambium/LRMER_LowRECost_15_2025start,data/cambium/LRMER_95DecarbBy2035_15_2025start,data/cambium/LRMER_LowRECost_25_2025start | kg/MWh,kg/MWh,kg/MWh,kg/MWh | /lib/resources/data/cambium/LRMER_MidCase_15_2025start/RFCMc.csv,/lib/resources/data/cambium/LRMER_LowRECost_15_2025start/RFCMc.csv,/lib/resources/data/cambium/LRMER_95DecarbBy2035_15_2025start/RFCMc.csv,/lib/resources/data/cambium/LRMER_LowRECost_25_2025start/RFCMc.csv | lb/MBtu,lb/MBtu,lb/MBtu,lb/MBtu | 195.9,195.9,195.9,195.9 | 147.3,147.3,147.3,147.3 | 177.8,177.8,177.8,177.8 | LRMER_MidCase_15_2025start,LRMER_LowRECost_15_2025start,LRMER_95DecarbBy2035_15_2025start,LRMER_LowRECost_25_2025start | CO2e,CO2e,CO2e,CO2e | 200.0,200.0,200.0,200.0 | 400%+ | RFCMc | Vented Attic | None | None | None | None | None | Single-Family Detached | Single-Family Detached | Single-Family Detached | 3000-3999 | 2500-3999 | Heated Basement | None | 2 | 2 | <8 | Brick, Medium/Dark | Wood Frame | No | Natural Gas | 68F | No | 0F | None | No Exterior Use | Uninsulated | 100% Usage | AC, SEER 10 | 80% Conditioned | Central AC | Yes | None | No | Fuel Furnace, 80% AFUE | Ducted Heating | Natural Gas Fuel Furnace | None | None | None | No | None | None | None | None | 80000-99999 | 80000-99999 | 60000-99999 | 10 ACH50 | R-19 | Uninsulated | Uninsulated | Uninsulated | Unfinished, Uninsulated | None | Wood Stud, Uninsulated | Summer = 0.7, Winter = 0.85 | MISO | 100% Incandescent | 100% Usage | 100% Usage | CR04 | None | None | None | None | None | None | None | None | None | None | None | Cooling Season, 7 days/wk | Left/Right at 15ft | 3 | North | None | 100% | 85% | G26001801 | In metro area, not/partially in principal city | None | None | No | Hour16 | 103 | EF 17.6, 100% Usage | Asphalt Shingles, Medium | Stochastic | 1 | 1 | 2018 | 31 | 12 | 15 | None | MI | Owner | 1 | Medium | Occupied | 1960s | 1960-79 | Natural Gas Standard | Natural Gas | Yes | Mason Jewett Fld | 42.57 | -84.42 | F6 B6 L6 R6 | Single, Clear, Non-metal | 67.9925 | 0.070238 |  | 46.8914 | 0.04844 |  | 30.7725 | 0.031789 |  | 225.3717 | 0.23281 |  | 3115.3455 | 3.2182 |  | 125.7275 | 0.12988 |  | 0 | 0 |  | 1214.4865 | 1.2546 |  | 0 | 0 | 0 | 0 | 0 | 264.9362 | 0.27368 |  | 0 | 3321.6675 | 3.4313 |  | 27.2556 | 0.028156 |  | 2573.7501 | 2.6587 |  | 0 | 0 | 0 | 32.2378 | 0.033302 |  | 434.0383 | 0.44837 |  | 0 | 0 | 0 | 0 | 622.776 | 0 | 0 | 0 | 47603.5339 | 49.1754 |  | 0 | 5532.8887 | 5.7156 |  | 0 | 0 | 947.2057 | 0.97848 |  | 0 | 0 | 0 | 0 | 0 | 66187.7566 | 66187.7566 | 68.3733 |  | 11481.0592 | 11481.0592 | 0 | 54706.6974 | 0 | 2103.6176 | 0 | 12471.9903 | 0 | 4668.9669 | 0 | 12471.9903 | 0 | 4426.0577 | 0 | 12471.9903 | 0 | 4878.6749 | 0 | 12471.9903 | 0 | 14575.6079 | 17140.9572 | 16898.0481 | 17350.6652
199916 | 0 | 242.131 | TRUE | 2176 | CBSA Detroit-Warren-Dearborn, MI | 5A | 5A | Hour21 | 4 | Cold | None | None | East North Central | East North Central | Midwest | Not in a census Place | Gas, 120% Usage | EnergyStar, 120% Usage | Yes | Electric, 120% Usage | 67F | No | 0F | None | Not Applicable | G2601630 | G2601630, G26003202 | None | 290 Rated kWh, 120% Usage | 20 ft^2 | Fiberglass | 20% Leakage, Uninsulated | 2 ft | None | data/cambium/LRMER_MidCase_15_2025start,data/cambium/LRMER_LowRECost_15_2025start,data/cambium/LRMER_95DecarbBy2035_15_2025start,data/cambium/LRMER_LowRECost_25_2025start | kg/MWh,kg/MWh,kg/MWh,kg/MWh | /lib/resources/data/cambium/LRMER_MidCase_15_2025start/RFCMc.csv,/lib/resources/data/cambium/LRMER_LowRECost_15_2025start/RFCMc.csv,/lib/resources/data/cambium/LRMER_95DecarbBy2035_15_2025start/RFCMc.csv,/lib/resources/data/cambium/LRMER_LowRECost_25_2025start/RFCMc.csv | lb/MBtu,lb/MBtu,lb/MBtu,lb/MBtu | 195.9,195.9,195.9,195.9 | 147.3,147.3,147.3,147.3 | 177.8,177.8,177.8,177.8 | LRMER_MidCase_15_2025start,LRMER_LowRECost_15_2025start,LRMER_95DecarbBy2035_15_2025start,LRMER_LowRECost_25_2025start | CO2e,CO2e,CO2e,CO2e | 200.0,200.0,200.0,200.0 | 200-300% | RFCMc | Vented Attic | None | None | None | None | None | Single-Family Detached | Single-Family Detached | Single-Family Detached | 2000-2499 | 1500-2499 | Unheated Basement | 2 Car | 1 | 1 | <8 | Vinyl, Light | Brick | No | Natural Gas | 70F | Yes | 3F | Day and Night -1h | No Exterior Use | Uninsulated | 200% Usage | AC, SEER 13 | 60% Conditioned | Central AC | Yes | None | No | Fuel Furnace, 80% AFUE | Ducted Heating | Natural Gas Fuel Furnace | None | None | None | No | None | None | None | None | 45000-49999 | 40000-59999 | 40000-59999 | 8 ACH50 | R-38 | Uninsulated | Uninsulated | Uninsulated | Unfinished, Uninsulated | None | Brick, 12-in, 3-wythe, Uninsulated | Summer = 0.7, Winter = 0.85 | MISO | 100% CFL | 100% Usage | 100% Usage | CR04 | None | None | None | None | None | None | None | None | None | None | None | Cooling Season, 7 days/wk | Left/Right at 15ft | 3 | North | None | 200% | 85% | G26003202 | In metro area, not/partially in principal city | None | None | No | Hour13 | 103 | EF 19.9, 100% Usage | Composition Shingles | Stochastic | 1 | 1 | 2018 | 31 | 12 | 15 | None | MI | Owner | 1 | High | Occupied | 1960s | 1960-79 | Natural Gas Standard | Natural Gas | Yes | Detroit Metropolita | 42.22 | -83.35 | F15 B15 L15 R15 | Single, Clear, Metal | 0 | 0 |  | 56.2696 | 0.08818 |  | 36.6339 | 0.057409 |  | 189.3239 | 0.29669 |  | 2505.1715 | 3.9258 |  | 150.9316 | 0.23652 |  | 0 | 0 |  | 863.6804 | 1.3535 |  | 0 | 0 | 0 | 0 | 0 | 52.1667 | 0.08175 |  | 24.911 | 753.7788 | 1.1812 |  | 21.9803 | 0.034445 |  | 4573.9602 | 7.1678 |  | 0 | 0 | 0 | 565.6272 | 0.88639 |  | 400.042 | 0.6269 |  | 0 | 0 | 0 | 0 | 747.3312 | 0 | 0 | 0 | 34119.0409 | 53.4678 |  | 0 | 9253.719 | 14.5015 |  | 0 | 0 | 0 | 0 |  | 0 | 0 | 0 | 0 | 0 | 54314.8614 | 54314.8614 | 85.1166 |  | 10194.4772 | 10194.4772 | 0 | 44120.0912 | 0 | 1851.0216 | 0 | 10058.4965 | 0 | 4139.4445 | 0 | 10058.4965 | 0 | 3922.4391 | 0 | 10058.4965 | 0 | 4295.9593 | 0 | 10058.4965 | 0 | 11909.5181 | 14197.941 | 13980.9356 | 14354.4558
199981 | 0 | 242.131 | TRUE | 3301 | Non-CBSA East North Central | 5A | 5A | Hour18 | 4 | Cold | None | Standard Efficiency | East North Central | East North Central | Midwest | Not in a census Place | Electric, 120% Usage | EnergyStar, 120% Usage | Yes | Electric, 120% Usage | 72F | No | 0F | None | Not Applicable | G2600750 | G2600750, G26002600 | None | 318 Rated kWh, 120% Usage | 20 ft^2 | Fiberglass | None | 2 ft | None | data/cambium/LRMER_MidCase_15_2025start,data/cambium/LRMER_LowRECost_15_2025start,data/cambium/LRMER_95DecarbBy2035_15_2025start,data/cambium/LRMER_LowRECost_25_2025start | kg/MWh,kg/MWh,kg/MWh,kg/MWh | /lib/resources/data/cambium/LRMER_MidCase_15_2025start/RFCMc.csv,/lib/resources/data/cambium/LRMER_LowRECost_15_2025start/RFCMc.csv,/lib/resources/data/cambium/LRMER_95DecarbBy2035_15_2025start/RFCMc.csv,/lib/resources/data/cambium/LRMER_LowRECost_25_2025start/RFCMc.csv | lb/MBtu,lb/MBtu,lb/MBtu,lb/MBtu | 195.9,195.9,195.9,195.9 | 147.3,147.3,147.3,147.3 | 177.8,177.8,177.8,177.8 | LRMER_MidCase_15_2025start,LRMER_LowRECost_15_2025start,LRMER_95DecarbBy2035_15_2025start,LRMER_LowRECost_25_2025start | CO2e,CO2e,CO2e,CO2e | 200.0,200.0,200.0,200.0 | 400%+ | RFCMc | Vented Attic | None | None | None | None | None | Single-Family Detached | Single-Family Detached | Single-Family Detached | 3000-3999 | 2500-3999 | Unheated Basement | 2 Car | 1 | 1 | <8 | None | Brick | No | Electricity | 67F | Yes | 12F | Night +1h | No Exterior Use | Uninsulated | 200% Usage | None | None | None | No | None | Yes | Electric Baseboard, 100% Efficiency | Non-Ducted Heating | Electricity Baseboard | None | None | None | No | None | None | None | None | 80000-99999 | 80000-99999 | 60000-99999 | 8 ACH50 | R-38 | Uninsulated | Uninsulated | Uninsulated | Unfinished, Uninsulated | None | Brick, 12-in, 3-wythe, Uninsulated | Summer = 0.7, Winter = 0.85 | MISO | 100% Incandescent | 100% Usage | 100% Usage | CR04 | None | None | None | None | None | None | None | None | None | None | None | Cooling Season, 7 days/wk | Left/Right at 15ft | 1 | North | None | 200% | 85% | G26002600 | In metro area, not/partially in principal city | None | None | No | Hour21 | 103 | EF 15.9, 100% Usage | Composition Shingles | Stochastic | 1 | 1 | 2018 | 31 | 12 | 15 | None | MI | Owner | 1 | High | Occupied | 1960s | 1960-79 | Electric Standard | Electricity | Yes | Jackson Co Reynolds | 42.26 | -84.46 | F18 B18 L18 R18 | Single, Clear, Non-metal | 67.9925 | 0.070238 |  | 330.8772 | 0.3418 |  | 19.3427 | 0.019981 |  | 0 | 0 |  | 0 | 0 |  | 72.6816 | 0.075082 |  | 0 | 0 |  | 0 | 0 |  | 0 | 23095.4657 | 0 | 0 | 2404.062 | 264.9362 | 0.27368 |  | 99.9372 | 3321.6675 | 3.4313 |  | 21.9803 | 0.022706 |  | 4138.1635 | 4.2748 |  | 0 | 0 | 0 | 407.3688 | 0.42082 |  | 480.0504 | 0.4959 |  | 0 | 0 | 0 | 0 | 0 | 0 | 0 | 0 | 0 | 0 |  | 0 | 0 | 0 |  | 0 | 0 | 0 | 0 |  | 0 | 0 | 0 | 0 | 0 | 34724.5257 | 34724.5257 | 35.8711 |  | 34724.5257 | 34724.5257 | 0 | 0 | 0 | 5960.8075 | 0 | 0 | 0 | 13608.7168 | 0 | 0 | 0 | 12754.2804 | 0 | 0 | 0 | 14288.7811 | 0 | 0 | 0 | 5960.8075 | 13608.7168 | 12754.2804 | 14288.7811
199987 | 0 | 242.131 | TRUE | 1202 | CBSA Detroit-Warren-Dearborn, MI | 5A | 5A | Hour19 | 3 | Cold | None | None | East North Central | East North Central | Midwest | Not in a census Place | Gas, 100% Usage | EnergyStar, 100% Usage | Yes | Electric, 100% Usage | 67F | Yes | 5F | Night Setup -4h | Not Applicable | G2600990 | G2600990, G26003002 | None | None | 20 ft^2 | Fiberglass | 0% Leakage, Uninsulated | 2 ft | None | data/cambium/LRMER_MidCase_15_2025start,data/cambium/LRMER_LowRECost_15_2025start,data/cambium/LRMER_95DecarbBy2035_15_2025start,data/cambium/LRMER_LowRECost_25_2025start | kg/MWh,kg/MWh,kg/MWh,kg/MWh | /lib/resources/data/cambium/LRMER_MidCase_15_2025start/RFCMc.csv,/lib/resources/data/cambium/LRMER_LowRECost_15_2025start/RFCMc.csv,/lib/resources/data/cambium/LRMER_95DecarbBy2035_15_2025start/RFCMc.csv,/lib/resources/data/cambium/LRMER_LowRECost_25_2025start/RFCMc.csv | lb/MBtu,lb/MBtu,lb/MBtu,lb/MBtu | 195.9,195.9,195.9,195.9 | 147.3,147.3,147.3,147.3 | 177.8,177.8,177.8,177.8 | LRMER_MidCase_15_2025start,LRMER_LowRECost_15_2025start,LRMER_95DecarbBy2035_15_2025start,LRMER_LowRECost_25_2025start | CO2e,CO2e,CO2e,CO2e | 200.0,200.0,200.0,200.0 | 0-100% | RFCMc | Vented Attic | None | Middle | None | None | 7 | Single-Family Attached | Single-Family Attached | Single-Family Attached | 1000-1499 | 0-1499 | Heated Basement | None | 3 | 3 | <8 | Wood, Medium/Dark | Wood Frame | No | Natural Gas | 68F | Yes | 12F | Day +2h | No Exterior Use | Uninsulated | 100% Usage | AC, SEER 15 | 100% Conditioned | Central AC | Yes | None | No | Fuel Boiler, 80% AFUE | Non-Ducted Heating | Natural Gas Fuel Boiler | None | None | None | No | None | None | None | None | <10000 | <20000 | <20000 | 15 ACH50 | R-38 | Uninsulated | Wall R-10, Exterior | R-10, Exterior | Unfinished, Uninsulated | None | Wood Stud, R-11 | Summer = 0.7, Winter = 0.85 | MISO | 100% CFL | 100% Usage | 100% Usage | CR04 | None | None | None | None | None | None | None | None | None | None | None | Cooling Season, 7 days/wk | 27 | 1 | West | None | 100% | 104% | G26003002 | In metro area, not/partially in principal city | None | None | No | Hour17 | 103 | EF 19.9, 100% Usage | Composition Shingles | Stochastic | 1 | 1 | 2018 | 31 | 12 | 15 | None | MI | Owner | 1 | Medium | Occupied | 1990s | 1980-99 | Natural Gas Standard | Natural Gas | Yes | Selfridge Angb | 42.6 | -82.83 | F18 B18 L18 R18 | Double, Clear, Metal, Air | 0 | 0 |  | 25.7903 | 0.073165 |  | 16.9981 | 0.048223 |  | 345.5308 | 0.98025 |  | 1403.2243 | 3.9809 |  | 0 | 0 |  | 0 | 0 |  | 113.1254 | 0.32093 |  | 0 | 0 | 0 | 0 | 0 | 40.1507 | 0.11391 |  | 0 | 486.2049 | 1.3793 |  | 21.9803 | 0.062357 |  | 1793.5949 | 5.0883 |  | 0 | 0 | 0 | 346.9961 | 0.98441 |  | 400.042 | 1.1349 |  | 0 | 0 | 0 | 0 | 344.0654 | 0 | 0 | 0 | 12908.9014 | 36.6218 |  | 0 | 3005.1508 | 8.5254 |  | 0 | 0 | 0 | 0 |  | 0 | 0 | 0 | 0 | 0 | 21251.4625 | 21251.4625 | 60.2891 |  | 4993.638 | 4993.638 | 0 | 16257.8245 | 0 | 899.1729 | 0 | 3706.482 | 0 | 2011.2222 | 0 | 3706.482 | 0 | 1916.4867 | 0 | 3706.482 | 0 | 2078.4065 | 0 | 3706.482 | 0 | 4605.6549 | 5717.7042 | 5622.9687 | 5784.8885
200017 | 0 | 242.131 | TRUE | 8194 | CBSA Detroit-Warren-Dearborn, MI | 5A | 5A | Hour21 | 4 | Cold | None | Standard Efficiency | East North Central | East North Central | Midwest | Not in a census Place | Gas, 80% Usage | Standard, 80% Usage | Yes | Gas, 80% Usage | 78F | Yes | 5F | Day and Night Setup +5h | Not Applicable | G2601630 | G2601630, G26003201 | None | None | 20 ft^2 | Fiberglass | 0% Leakage, Uninsulated | 2 ft | None | data/cambium/LRMER_MidCase_15_2025start,data/cambium/LRMER_LowRECost_15_2025start,data/cambium/LRMER_95DecarbBy2035_15_2025start,data/cambium/LRMER_LowRECost_25_2025start | kg/MWh,kg/MWh,kg/MWh,kg/MWh | /lib/resources/data/cambium/LRMER_MidCase_15_2025start/RFCMc.csv,/lib/resources/data/cambium/LRMER_LowRECost_15_2025start/RFCMc.csv,/lib/resources/data/cambium/LRMER_95DecarbBy2035_15_2025start/RFCMc.csv,/lib/resources/data/cambium/LRMER_LowRECost_25_2025start/RFCMc.csv | lb/MBtu,lb/MBtu,lb/MBtu,lb/MBtu | 195.9,195.9,195.9,195.9 | 147.3,147.3,147.3,147.3 | 177.8,177.8,177.8,177.8 | LRMER_MidCase_15_2025start,LRMER_LowRECost_15_2025start,LRMER_95DecarbBy2035_15_2025start,LRMER_LowRECost_25_2025start | CO2e,CO2e,CO2e,CO2e | 200.0,200.0,200.0,200.0 | 400%+ | RFCMc | Vented Attic | None | None | None | None | None | Single-Family Detached | Single-Family Detached | Single-Family Detached | 4000+ | 4000+ | Heated Basement | 3 Car | 2 | 2 | <8 | Vinyl, Light | Brick | No | Natural Gas | 68F | Yes | 6F | Night +1h | No Exterior Use | Uninsulated | 50% Usage | AC, SEER 13 | 60% Conditioned | Central AC | Yes | None | No | Fuel Wall/Floor Furnace, 68% AFUE | Non-Ducted Heating | Natural Gas Fuel Wall/Floor Furnace | None | None | None | No | None | None | None | None | 180000-199999 | 140000+ | 150000+ | 2 ACH50 | R-38 | Uninsulated | Wall R-5, Exterior | R-5, Exterior | Unfinished, Uninsulated | None | Brick, 12-in, 3-wythe, R-11 | Summer = 0.7, Winter = 0.85 | MISO | 100% Incandescent | 100% Usage | 100% Usage | CR04 | None | None | EF 12, National Average | None | None | None | Gas | None | None | None | None | Cooling Season, 7 days/wk | Left/Right at 15ft | 5 | East | None | 50% | 85% | G26003201 | In metro area, not/partially in principal city | None | None | No | Hour20 | 103 | EF 17.6, 100% Usage | Composition Shingles | Stochastic | 1 | 1 | 2018 | 31 | 12 | 15 | None | MI | Owner | 1 | Low | Occupied | 2000s | 2000-09 | Natural Gas Standard | Natural Gas | Yes | Detroit Metropolita | 42.22 | -83.35 | F12 B12 L12 R12 | Double, Clear, Non-metal, Air, Exterior Clear Storm | 67.9925 | 0.028296 |  | 105.5056 | 0.043907 |  | 44.2537 | 0.018417 |  | 230.94 | 0.096108 |  | 847.5615 | 0.35272 |  | 0 | 0 |  | 319.7405 | 0.13306 |  | 0 | 0 |  | 0 | 0 | 0 | 2166.6744 | 0 | 509.6506 | 0.2121 |  | 99.9372 | 7521.669 | 3.1302 |  | 21.9803 | 0.0091473 |  | 2163.1576 | 0.90022 |  | 0 | 0 | 0 | 33.117 | 0.013782 |  | 434.0383 | 0.18063 |  | 0 | 0 | 0 | 0 | 1400.2936 | 0 | 0 | 0 | 29945.7089 | 12.4622 |  | 4980.1567 | 4777.3515 | 1.9881 |  | 0 | 0 | 971.5306 | 0.40431 |  | 0 | 0 | 0 | 0 | 0 | 56641.5526 | 56641.5526 | 23.5718 |  | 14566.2183 | 14566.2183 | 0 | 42075.3343 | 0 | 2650.1284 | 0 | 9592.3188 | 0 | 5910.4501 | 0 | 9592.3188 | 0 | 5565.2999 | 0 | 9592.3188 | 0 | 6227.5475 | 0 | 9592.3188 | 0 | 12242.4472 | 15502.7689 | 15157.6187 | 15819.8662
200048 | 0 | 242.131 | TRUE | 2663 | Non-CBSA East North Central | 5A | 5A | Hour3 | 4 | Cold | None | Standard Efficiency | East North Central | East North Central | Midwest | Not in a census Place | Electric, 120% Usage | EnergyStar, 120% Usage | Yes | Electric, 120% Usage | 78F | Yes | 5F | Night Setback -3h | Not Applicable | G2600270 | G2600270, G26002300 | None | None | 20 ft^2 | Fiberglass | 20% Leakage, R-4 | 2 ft | None | data/cambium/LRMER_MidCase_15_2025start,data/cambium/LRMER_LowRECost_15_2025start,data/cambium/LRMER_95DecarbBy2035_15_2025start,data/cambium/LRMER_LowRECost_25_2025start | kg/MWh,kg/MWh,kg/MWh,kg/MWh | /lib/resources/data/cambium/LRMER_MidCase_15_2025start/RFCMc.csv,/lib/resources/data/cambium/LRMER_LowRECost_15_2025start/RFCMc.csv,/lib/resources/data/cambium/LRMER_95DecarbBy2035_15_2025start/RFCMc.csv,/lib/resources/data/cambium/LRMER_LowRECost_25_2025start/RFCMc.csv | lb/MBtu,lb/MBtu,lb/MBtu,lb/MBtu | 195.9,195.9,195.9,195.9 | 147.3,147.3,147.3,147.3 | 177.8,177.8,177.8,177.8 | LRMER_MidCase_15_2025start,LRMER_LowRECost_15_2025start,LRMER_95DecarbBy2035_15_2025start,LRMER_LowRECost_25_2025start | CO2e,CO2e,CO2e,CO2e | 200.0,200.0,200.0,200.0 | 200-300% | RFCMc | Vented Attic | None | None | None | None | None | Single-Family Detached | Single-Family Detached | Single-Family Detached | 2500-2999 | 2500-3999 | Slab | 2 Car | 2 | 2 | <8 | Wood, Medium/Dark | Wood Frame | No | Propane | 70F | No | 0F | None | No Exterior Use | Uninsulated | 200% Usage | AC, SEER 15 | 100% Conditioned | Central AC | Yes | None | No | Fuel Furnace, 92.5% AFUE | Ducted Heating | Propane Fuel Furnace | None | None | None | No | None | None | None | None | 50000-59999 | 40000-59999 | 40000-59999 | 15 ACH50 | R-19 | None | None | None | Unfinished, Uninsulated | 2ft R5 Under, Horizontal | Wood Stud, R-15 | Summer = 0.7, Winter = 0.85 | PJM | 100% CFL | 100% Usage | 100% Usage | CR04 | None | None | None | None | None | None | None | None | None | None | None | Cooling Season, 7 days/wk | Left/Right at 15ft | 3 | South | None | 200% | 85% | G26002300 | In metro area, not/partially in principal city | None | None | No | Hour17 | 104 | EF 17.6, 100% Usage | Composition Shingles | Stochastic | 1 | 1 | 2018 | 31 | 12 | 15 | None | MI | Owner | 1 | High | Occupied | 1990s | 1980-99 | Electric Standard | Electricity | Yes | South Bend Stjosep | 41.71 | -86.33 | F12 B12 L12 R12 | Double, Clear, Metal, Air | 67.9925 | 0.087065 |  | 629.5167 | 0.8061 |  | 36.6339 | 0.04691 |  | 347.2892 | 0.44471 |  | 1895.2906 | 2.4269 |  | 0 | 0 |  | 0 | 0 |  | 1061.2103 | 1.3589 |  | 0 | 0 | 0 | 0 | 6345.5748 | 58.3211 | 0.074681 |  | 24.911 | 887.4192 | 1.1363 |  | 21.9803 | 0.028146 |  | 4822.1914 | 6.1749 |  | 0 | 0 | 0 | 565.6272 | 0.72429 |  | 434.0383 | 0.55579 |  | 0 | 0 | 0 | 0 | 0 | 0 | 0 | 0 | 0 | 0 |  | 0 | 0 | 0 |  | 0 | 0 | 0 | 0 |  | 0 | 0 | 48180.2978 | 0 | 0 | 65378.5874 | 65378.5874 | 83.718 |  | 17198.2896 | 17198.2896 | 0 | 0 | 48180.2978 | 3116.3284 | 0 | 0 | 13258.5209 | 6985.8115 | 0 | 0 | 13258.5209 | 6571.9279 | 0 | 0 | 13258.5209 | 7331.6584 | 0 | 0 | 13258.5209 | 16374.8492 | 20244.3323 | 19830.4488 | 20590.1793
200061 | 0 | 242.131 | TRUE | 2176 | Non-CBSA East North Central | 5A | 5A | Hour5 | 3 | Cold | None | None | East North Central | East North Central | Midwest | Not in a census Place | Electric, 100% Usage | Standard, 100% Usage | Yes | Gas, 100% Usage | 70F | Yes | 5F | Night Setback -4h | Not Applicable | G2600650 | G2600650, G26001801 | None | 290 Rated kWh, 100% Usage | 20 ft^2 | Fiberglass | 30% Leakage, R-8 | 2 ft | None | data/cambium/LRMER_MidCase_15_2025start,data/cambium/LRMER_LowRECost_15_2025start,data/cambium/LRMER_95DecarbBy2035_15_2025start,data/cambium/LRMER_LowRECost_25_2025start | kg/MWh,kg/MWh,kg/MWh,kg/MWh | /lib/resources/data/cambium/LRMER_MidCase_15_2025start/RFCMc.csv,/lib/resources/data/cambium/LRMER_LowRECost_15_2025start/RFCMc.csv,/lib/resources/data/cambium/LRMER_95DecarbBy2035_15_2025start/RFCMc.csv,/lib/resources/data/cambium/LRMER_LowRECost_25_2025start/RFCMc.csv | lb/MBtu,lb/MBtu,lb/MBtu,lb/MBtu | 195.9,195.9,195.9,195.9 | 147.3,147.3,147.3,147.3 | 177.8,177.8,177.8,177.8 | LRMER_MidCase_15_2025start,LRMER_LowRECost_15_2025start,LRMER_95DecarbBy2035_15_2025start,LRMER_LowRECost_25_2025start | CO2e,CO2e,CO2e,CO2e | 200.0,200.0,200.0,200.0 | 400%+ | RFCMc | Vented Attic | None | None | None | None | None | Single-Family Detached | Single-Family Detached | Single-Family Detached | 2000-2499 | 1500-2499 | Slab | 2 Car | 2 | 2 | <8 | None | Brick | No | Natural Gas | 72F | No | 0F | None | No Exterior Use | Uninsulated | 100% Usage | AC, SEER 13 | 100% Conditioned | Central AC | Yes | None | No | Fuel Furnace, 80% AFUE | Ducted Heating | Natural Gas Fuel Furnace | None | None | None | No | None | None | None | None | 200000+ | 140000+ | 150000+ | 4 ACH50 | R-49 | None | None | None | Unfinished, Uninsulated | 2ft R10 Under, Horizontal | Brick, 12-in, 3-wythe, R-15 | Summer = 0.7, Winter = 0.85 | MISO | 100% LED | 100% Usage | 100% Usage | CR04 | None | None | EF 12, National Average | None | None | None | None | None | None | None | Typical Efficiency | Cooling Season, 7 days/wk | Left/Right at 15ft | 2 | Northwest | None | 100% | 85% | G26001801 | In metro area, not/partially in principal city | None | None | No | Hour18 | 103 | EF 17.6, 100% Usage | Composition Shingles | Stochastic | 1 | 1 | 2018 | 31 | 12 | 15 | None | MI | Owner | 1 | Medium | Occupied | 2010s | 2010s | Natural Gas Standard | Natural Gas | Yes | Mason Jewett Fld | 42.57 | -84.42 | F18 B18 L18 R18 | Double, Low-E, Non-metal, Air, M-Gain | 0 | 0 |  | 762.864 | 1.1955 |  | 28.4279 | 0.044549 |  | 877.4548 | 1.3751 |  | 2882.0609 | 4.5165 |  | 91.1451 | 0.14283 |  | 319.7405 | 0.50106 |  | 455.4324 | 0.71371 |  | 0 | 0 | 0 | 0 | 0 | 34.8755 | 0.054653 |  | 16.7051 | 575.5916 | 0.90201 |  | 21.9803 | 0.034445 |  | 2034.4994 | 3.1883 |  | 0 | 0 | 0 | 27.8418 | 0.043631 |  | 434.0383 | 0.68018 |  | 376.8894 | 0 | 0 | 0 | 0 | 0 | 0 | 0 | 28343.4893 | 44.417 |  | 0 | 4504.2093 | 7.0585 |  | 0 | 0 | 813.5653 | 1.2749 |  | 0 | 0 | 0 | 0 | 0 | 42600.5177 | 42600.5177 | 66.7591 |  | 8939.5468 | 8939.5468 | 0 | 33661.2639 | 0 | 1642.8871 | 0 | 7674.0594 | 0 | 3627.8567 | 0 | 7674.0594 | 0 | 3464.8452 | 0 | 7674.0594 | 0 | 3791.15 | 0 | 7674.0594 | 0 | 9316.9465 | 11301.9161 | 11138.9046 | 11465.2094
200113 | 0 | 242.131 | TRUE | 2176 | Non-CBSA East North Central | 6A | 6A | Hour18 | 5 | Cold | None | None | East North Central | East North Central | Midwest | Not in a census Place | Electric, 100% Usage | EnergyStar, 100% Usage | Yes | Gas, 100% Usage | 75F | No | 0F | None | Not Applicable | G2601010 | G2601010, G26000500 | None | None | 20 ft^2 | Fiberglass | 0% Leakage, Uninsulated | 2 ft | None | data/cambium/LRMER_MidCase_15_2025start,data/cambium/LRMER_LowRECost_15_2025start,data/cambium/LRMER_95DecarbBy2035_15_2025start,data/cambium/LRMER_LowRECost_25_2025start | kg/MWh,kg/MWh,kg/MWh,kg/MWh | /lib/resources/data/cambium/LRMER_MidCase_15_2025start/RFCMc.csv,/lib/resources/data/cambium/LRMER_LowRECost_15_2025start/RFCMc.csv,/lib/resources/data/cambium/LRMER_95DecarbBy2035_15_2025start/RFCMc.csv,/lib/resources/data/cambium/LRMER_LowRECost_25_2025start/RFCMc.csv | lb/MBtu,lb/MBtu,lb/MBtu,lb/MBtu | 195.9,195.9,195.9,195.9 | 147.3,147.3,147.3,147.3 | 177.8,177.8,177.8,177.8 | LRMER_MidCase_15_2025start,LRMER_LowRECost_15_2025start,LRMER_95DecarbBy2035_15_2025start,LRMER_LowRECost_25_2025start | CO2e,CO2e,CO2e,CO2e | 200.0,200.0,200.0,200.0 | 400%+ | RFCMc | Vented Attic | None | None | None | None | None | Single-Family Detached | Single-Family Detached | Single-Family Detached | 2000-2499 | 1500-2499 | Heated Basement | 1 Car | 1 | 1 | <8 | Wood, Medium/Dark | Wood Frame | No | Natural Gas | 55F | No | 0F | None | No Exterior Use | Uninsulated | 100% Usage | AC, SEER 15 | 100% Conditioned | Central AC | Yes | None | No | Fuel Furnace, 80% AFUE | Ducted Heating | Natural Gas Fuel Furnace | None | None | None | No | None | None | None | None | 60000-69999 | 60000-79999 | 60000-99999 | 7 ACH50 | R-30 | Uninsulated | Wall R-5, Exterior | R-5, Exterior | Unfinished, Uninsulated | None | Wood Stud, R-15 | Summer = 0.7, Winter = 0.85 | MISO | 100% CFL | 100% Usage | 100% Usage | CR04 | None | None | None | None | None | None | None | None | None | None | None | Cooling Season, 7 days/wk | Left/Right at 15ft | 1 | North | None | 100% | 85% | G26000500 | Not/partially in metro area | None | None | No | Hour17 | 103 | EF 15.9, 100% Usage | Asphalt Shingles, Medium | Stochastic | 1 | 1 | 2018 | 31 | 12 | 15 | None | MI | Owner | 1 | Medium | Vacant | 2000s | 2000-09 | Natural Gas Standard | Natural Gas | Yes | Manistee Co Blacker | 44.27 | -86.23 | F15 B15 L15 R15 | Double, Low-E, Non-metal, Air, M-Gain | 0 | 0 |  | 0 | 0 |  | 0 | 0 |  | 74.4401 | 0.11665 |  | 589.659 | 0.92405 |  | 0 | 0 |  | 0 | 0 |  | 217.7518 | 0.34124 |  | 0 | 0 | 0 | 0 | 0 | 0 | 0 |  | 0 | 0 | 0 |  | 27.2556 | 0.042712 |  | 0 | 0 |  | 0 | 0 | 0 | 0 | 0 |  | 480.0504 | 0.75228 |  | 0 | 0 | 0 | 0 | 0 | 0 | 0 | 0 | 8605.1528 | 13.4851 |  | 0 | 1607.2017 | 2.5186 |  | 0 | 0 | 0 | 0 |  | 0 | 0 | 0 | 0 | 0 | 11601.5114 | 11601.5114 | 18.1807 |  | 1389.1569 | 1389.1569 | 0 | 10212.6476 | 0 | 257.6033 | 0 | 2328.2479 | 0 | 566.6829 | 0 | 2328.2479 | 0 | 538.2504 | 0 | 2328.2479 | 0 | 589.4982 | 0 | 2328.2479 | 0 | 2585.8512 | 2894.9308 | 2866.4983 | 2917.7461
200124 | 0 | 242.131 | TRUE | 617 | Non-CBSA East North Central | 6A | 6A | Hour5 | 2 | Cold | None | None | East North Central | East North Central | Midwest | Not in a census Place | None | None | None | Gas, 100% Usage | 72F | Yes | 5F | Day Setup +4h | Double-Loaded Interior | G2601090 | G2601090, G26000200 | None | None | 20 ft^2 | Fiberglass | None | 2 ft | None | data/cambium/LRMER_MidCase_15_2025start,data/cambium/LRMER_LowRECost_15_2025start,data/cambium/LRMER_95DecarbBy2035_15_2025start,data/cambium/LRMER_LowRECost_25_2025start | kg/MWh,kg/MWh,kg/MWh,kg/MWh | /lib/resources/data/cambium/LRMER_MidCase_15_2025start/MROEc.csv,/lib/resources/data/cambium/LRMER_LowRECost_15_2025start/MROEc.csv,/lib/resources/data/cambium/LRMER_95DecarbBy2035_15_2025start/MROEc.csv,/lib/resources/data/cambium/LRMER_LowRECost_25_2025start/MROEc.csv | lb/MBtu,lb/MBtu,lb/MBtu,lb/MBtu | 195.9,195.9,195.9,195.9 | 147.3,147.3,147.3,147.3 | 177.8,177.8,177.8,177.8 | LRMER_MidCase_15_2025start,LRMER_LowRECost_15_2025start,LRMER_95DecarbBy2035_15_2025start,LRMER_LowRECost_25_2025start | CO2e,CO2e,CO2e,CO2e | 200.0,200.0,200.0,200.0 | 0-100% | MROEc | None | Middle | None | Top | 67 | None | 50 or more Unit | Multifamily with 5+ units, 1-3 stories | Multi-Family with 5+ Units | 500-749 | 0-1499 | Unheated Basement | None | 3 | 3 | <8 | None | Brick | No | Natural Gas | 55F | No | 0F | None | No Exterior Use | Uninsulated | 100% Usage | Room AC, EER 8.5 | 60% Conditioned | Room AC | No | None | No | Fuel Wall/Floor Furnace, 68% AFUE | Non-Ducted Heating | Natural Gas Fuel Wall/Floor Furnace | None | None | None | No | None | None | None | None | <10000 | <20000 | <20000 | 7 ACH50 | None | Uninsulated | Uninsulated | Uninsulated | Finished, R-13 | None | Brick, 12-in, 3-wythe, Uninsulated | Summer = 0.7, Winter = 0.85 | MISO | 100% CFL | 100% Usage | 100% Usage | CR04 | None | None | None | None | None | None | None | None | None | None | None | Cooling Season, 7 days/wk | 27 | 2 | South | None | 100% | 89% | G26000200 | Not/partially in metro area | None | None | None | Hour16 | 74 | EF 17.6, 100% Usage | Asphalt Shingles, Medium | Stochastic | 1 | 1 | 2018 | 31 | 12 | 15 | None | MI | Renter | 1 | Medium | Vacant | 1960s | 1960-79 | Natural Gas Standard | Natural Gas | No | Menominee Marinette | 45.13 | -87.64 | F18 B18 L18 R18 | Double, Clear, Non-metal, Air | 0 | 0 |  | 0 | 0 |  | 0 | 0 |  | 0 | 0 |  | 201.6329 | 1.1144 |  | 0 | 0 |  | 0 | 0 |  | 0 | 0 |  | 0 | 0 | 0 | 0 | 0 | 0 | 0 |  | 0 | 0 | 0 |  | 16.412 | 0.090705 |  | 0 | 0 |  | 0 | 0 | 0 | 0 | 0 |  | 434.0383 | 2.3988 |  | 0 | 0 | 0 | 0 | 0 | 0 | 0 | 0 | 3785.8921 | 20.9236 |  | 0 | 1652.6278 | 9.1336 |  | 0 | 0 | 0 | 0 |  | 0 | 0 | 0 | 0 | 0 | 6090.3099 | 6090.3099 | 33.6596 |  | 652.0831 | 652.0831 | 0 | 5438.5198 | 0 | 117.3194 | 0 | 1239.8648 | 0 | 194.1049 | 0 | 1239.8648 | 0 | 179.9909 | 0 | 1239.8648 | 0 | 233.958 | 0 | 1239.8648 | 0 | 1357.1842 | 1433.9697 | 1419.8557 | 1473.8228
200174 | 0 | 242.131 | TRUE | 1220 | Non-CBSA East North Central | 5A | 5A | Hour20 | 4 | Cold | None | Standard Efficiency | East North Central | East North Central | Midwest | MI, Bay City | Gas, 100% Usage | Standard, 100% Usage | Yes | Electric, 100% Usage | 72F | No | 0F | None | Not Applicable | G2600170 | G2600170, G26001400 | None | None | 20 ft^2 | Fiberglass | 0% Leakage, Uninsulated | 2 ft | None | data/cambium/LRMER_MidCase_15_2025start,data/cambium/LRMER_LowRECost_15_2025start,data/cambium/LRMER_95DecarbBy2035_15_2025start,data/cambium/LRMER_LowRECost_25_2025start | kg/MWh,kg/MWh,kg/MWh,kg/MWh | /lib/resources/data/cambium/LRMER_MidCase_15_2025start/RFCMc.csv,/lib/resources/data/cambium/LRMER_LowRECost_15_2025start/RFCMc.csv,/lib/resources/data/cambium/LRMER_95DecarbBy2035_15_2025start/RFCMc.csv,/lib/resources/data/cambium/LRMER_LowRECost_25_2025start/RFCMc.csv | lb/MBtu,lb/MBtu,lb/MBtu,lb/MBtu | 195.9,195.9,195.9,195.9 | 147.3,147.3,147.3,147.3 | 177.8,177.8,177.8,177.8 | LRMER_MidCase_15_2025start,LRMER_LowRECost_15_2025start,LRMER_95DecarbBy2035_15_2025start,LRMER_LowRECost_25_2025start | CO2e,CO2e,CO2e,CO2e | 200.0,200.0,200.0,200.0 | 0-100% | RFCMc | Vented Attic | None | None | None | None | None | Single-Family Detached | Single-Family Detached | Single-Family Detached | 1000-1499 | 0-1499 | Heated Basement | None | 1 | 1 | <8 | None | Brick | No | Natural Gas | 62F | Yes | 3F | Day and Night -2h | No Exterior Use | Uninsulated | 100% Usage | AC, SEER 15 | 100% Conditioned | Central AC | Yes | None | No | Fuel Furnace, 92.5% AFUE | Ducted Heating | Natural Gas Fuel Furnace | None | None | None | No | None | None | None | None | 20000-24999 | 20000-39999 | 20000-39999 | 15 ACH50 | R-38 | Uninsulated | Uninsulated | Uninsulated | Unfinished, Uninsulated | None | Brick, 12-in, 3-wythe, Uninsulated | Summer = 0.7, Winter = 0.85 | MISO | 100% Incandescent | 100% Usage | 100% Usage | CR04 | None | EF 17.6 | None | None | None | None | None | None | None | None | None | Cooling Season, 7 days/wk | Left/Right at 15ft | 8 | Southwest | None | 100% | 85% | G26001400 | In metro area, not/partially in principal city | None | None | No | Hour0 | 103 | EF 17.6, 100% Usage | Asphalt Shingles, Medium | Stochastic | 1 | 1 | 2018 | 31 | 12 | 15 | None | MI | Renter | 1 | Medium | Occupied | 1960s | 1960-79 | Natural Gas Standard | Natural Gas | Yes | Mbs Intl | 43.53 | -84.08 | F12 B12 L12 R12 | Single, Clear, Non-metal | 67.9925 | 0.19004 |  | 195.4784 | 0.54638 |  | 81.7668 | 0.22854 |  | 344.9446 | 0.96415 |  | 1902.9105 | 5.3188 |  | 0 | 0 |  | 0 | 0 |  | 245.5936 | 0.68645 |  | 0 | 0 | 0 | 0 | 0 | 160.896 | 0.44972 |  | 0 | 1535.3993 | 4.2916 |  | 21.9803 | 0.061437 |  | 3305.2555 | 9.2385 |  | 0 | 0 | 0 | 800.9632 | 2.2388 |  | 868.0765 | 2.4263 |  | 0 | 0 | 0 | 0 | 2595.1443 | 0 | 0 | 0 | 11187.1089 | 31.2689 |  | 0 | 11923.0103 | 33.3258 |  | 0 | 0 | 0 | 0 |  | 0 | 0 | 0 | 0 | 0 | 35236.2278 | 35236.2278 | 98.4881 |  | 9530.9643 | 9530.9643 | 0 | 25705.2635 | 0 | 1731.0241 | 0 | 5860.2379 | 0 | 3866.2127 | 0 | 5860.2379 | 0 | 3665.2259 | 0 | 5860.2379 | 0 | 4021.9001 | 0 | 5860.2379 | 0 | 7591.262 | 9726.4506 | 9525.4638 | 9882.138
200175 | 0 | 242.131 | TRUE | 885 | CBSA Detroit-Warren-Dearborn, MI | 5A | 5A | Hour17 | 3 | Cold | None | Standard Efficiency | East North Central | East North Central | Midwest | MI, Taylor | Gas, 100% Usage | EnergyStar, 100% Usage | Yes | Gas, 100% Usage | 72F | Yes | 2F | Night Setback +5h | Not Applicable | G2601630 | G2601630, G26003205 | None | None | 20 ft^2 | Fiberglass | 30% Leakage, R-8 | 2 ft | None | data/cambium/LRMER_MidCase_15_2025start,data/cambium/LRMER_LowRECost_15_2025start,data/cambium/LRMER_95DecarbBy2035_15_2025start,data/cambium/LRMER_LowRECost_25_2025start | kg/MWh,kg/MWh,kg/MWh,kg/MWh | /lib/resources/data/cambium/LRMER_MidCase_15_2025start/RFCMc.csv,/lib/resources/data/cambium/LRMER_LowRECost_15_2025start/RFCMc.csv,/lib/resources/data/cambium/LRMER_95DecarbBy2035_15_2025start/RFCMc.csv,/lib/resources/data/cambium/LRMER_LowRECost_25_2025start/RFCMc.csv | lb/MBtu,lb/MBtu,lb/MBtu,lb/MBtu | 195.9,195.9,195.9,195.9 | 147.3,147.3,147.3,147.3 | 177.8,177.8,177.8,177.8 | LRMER_MidCase_15_2025start,LRMER_LowRECost_15_2025start,LRMER_95DecarbBy2035_15_2025start,LRMER_LowRECost_25_2025start | CO2e,CO2e,CO2e,CO2e | 200.0,200.0,200.0,200.0 | 0-100% | RFCMc | Vented Attic | None | None | None | None | None | Mobile Home | Mobile Home | Mobile Home | 750-999 | 0-1499 | Ambient | None | 1 | 1 | <8 | Wood, Medium/Dark | Wood Frame | No | Natural Gas | 68F | Yes | 6F | Night -4h | No Exterior Use | Uninsulated | 100% Usage | AC, SEER 13 | 100% Conditioned | Central AC | Yes | None | No | Fuel Furnace, 92.5% AFUE | Ducted Heating | Natural Gas Fuel Furnace | None | None | None | No | None | None | None | None | <10000 | <20000 | <20000 | 7 ACH50 | R-38 | Ceiling R-30 | None | None | Unfinished, Uninsulated | None | Wood Stud, R-11 | Summer = 0.7, Winter = 0.85 | MISO | 100% Incandescent | 100% Usage | 100% Usage | CR04 | None | None | None | None | None | None | None | None | None | None | None | Cooling Season, 7 days/wk | Left/Right at 15ft | 2 | Southwest | None | 100% | 94% | G26003205 | In metro area, not/partially in principal city | None | None | No | Hour18 | 103 | EF 17.6, 100% Usage | Metal, Dark | Stochastic | 1 | 1 | 2018 | 31 | 12 | 15 | None | MI | Owner | 1 | Medium | Occupied | 2000s | 2000-09 | Natural Gas Standard | Natural Gas | Yes | Detroit Metropolita | 42.22 | -83.35 | F12 B12 L12 R12 | Double, Low-E, Non-metal, Air, M-Gain | 67.9925 | 0.26198 |  | 35.7547 | 0.13777 |  | 23.4457 | 0.090339 |  | 367.8042 | 1.4172 |  | 1767.8047 | 6.8115 |  | 0 | 0 |  | 0 | 0 |  | 32.824 | 0.12647 |  | 0 | 0 | 0 | 0 | 0 | 144.191 | 0.55558 |  | 0 | 1247.8966 | 4.8083 |  | 21.9803 | 0.084693 |  | 1885.9123 | 7.2666 |  | 0 | 0 | 0 | 27.8418 | 0.10728 |  | 434.0383 | 1.6724 |  | 0 | 0 | 0 | 0 | 475.0682 | 0 | 0 | 0 | 7831.7382 | 30.1765 |  | 0 | 4105.0465 | 15.8172 |  | 0 | 0 | 813.5653 | 3.1348 |  | 0 | 0 | 0 | 0 | 0 | 19282.9041 | 19282.9041 | 74.2991 |  | 6057.1929 | 6057.1929 | 0 | 13225.4182 | 0 | 1100.2083 | 0 | 3015.1519 | 0 | 2449.2332 | 0 | 3015.1519 | 0 | 2332.5883 | 0 | 3015.1519 | 0 | 2551.8059 | 0 | 3015.1519 | 0 | 4115.3601 | 5464.3851 | 5347.7402 | 5566.9578
200218 | 0 | 242.131 | TRUE | 853 | CBSA Detroit-Warren-Dearborn, MI | 5A | 5A | Hour21 | 2 | Cold | None | Standard Efficiency | East North Central | East North Central | Midwest | Not in a census Place | None | None | None | Gas, 80% Usage | 76F | No | 0F | None | Double-Loaded Interior | G2600930 | G2600930, G26002800 | None | 318 Rated kWh, 80% Usage | 20 ft^2 | Fiberglass | 30% Leakage, R-4 | 2 ft | None | data/cambium/LRMER_MidCase_15_2025start,data/cambium/LRMER_LowRECost_15_2025start,data/cambium/LRMER_95DecarbBy2035_15_2025start,data/cambium/LRMER_LowRECost_25_2025start | kg/MWh,kg/MWh,kg/MWh,kg/MWh | /lib/resources/data/cambium/LRMER_MidCase_15_2025start/RFCMc.csv,/lib/resources/data/cambium/LRMER_LowRECost_15_2025start/RFCMc.csv,/lib/resources/data/cambium/LRMER_95DecarbBy2035_15_2025start/RFCMc.csv,/lib/resources/data/cambium/LRMER_LowRECost_25_2025start/RFCMc.csv | lb/MBtu,lb/MBtu,lb/MBtu,lb/MBtu | 195.9,195.9,195.9,195.9 | 147.3,147.3,147.3,147.3 | 177.8,177.8,177.8,177.8 | LRMER_MidCase_15_2025start,LRMER_LowRECost_15_2025start,LRMER_95DecarbBy2035_15_2025start,LRMER_LowRECost_25_2025start | CO2e,CO2e,CO2e,CO2e | 200.0,200.0,200.0,200.0 | 300-400% | RFCMc | None | Middle | None | Middle | 15 | None | 10 to 19 Unit | Multifamily with 5+ units, 1-3 stories | Multi-Family with 5+ Units | 750-999 | 0-1499 | Slab | None | 3 | 3 | <8 | Wood, Medium/Dark | Wood Frame | No | Natural Gas | 65F | No | 0F | None | No Exterior Use | Uninsulated | 50% Usage | AC, SEER 10 | 100% Conditioned | Central AC | Yes | None | No | Fuel Furnace, 92.5% AFUE | Ducted Heating | Natural Gas Fuel Furnace | None | None | None | No | None | None | None | None | 60000-69999 | 60000-79999 | 60000-99999 | 6 ACH50 | None | None | None | None | Finished, R-19 | 2ft R10 Under, Horizontal | Wood Stud, R-11 | Summer = 0.7, Winter = 0.85 | MISO | 100% Incandescent | 100% Usage | 100% Usage | CR04 | None | None | None | None | None | None | None | None | None | None | None | Cooling Season, 7 days/wk | 12 | 3 | Southeast | None | 50% | 89% | G26002800 | In metro area, not/partially in principal city | None | None | None | Hour5 | 103 | EF 17.6, 100% Usage | Asphalt Shingles, Medium | Stochastic | 1 | 1 | 2018 | 31 | 12 | 15 | None | MI | Renter | 1 | Low | Occupied | 1980s | 1980-99 | Natural Gas Standard | Natural Gas | No | Livingston Co | 42.63 | -83.98 | F9 B9 L9 R9 | Single, Clear, Metal | 67.9925 | 0.27181 |  | 0 | 0 |  | 0 | 0 |  | 175.8426 | 0.70296 |  | 1172.8704 | 4.6887 |  | 89.9728 | 0.35968 |  | 0 | 0 |  | 0.29307 | 0.0011716 |  | 0 | 0 | 0 | 0 | 0 | 142.7256 | 0.57057 |  | 0 | 1220.3479 | 4.8785 |  | 16.412 | 0.065609 |  | 779.569 | 3.1164 |  | 0 | 0 | 0 | 23.7388 | 0.094899 |  | 434.0383 | 1.7351 |  | 0 | 0 | 0 | 0 | 0 | 0 | 0 | 0 | 143.0187 | 0.57174 |  | 0 | 3081.3492 | 12.3182 |  | 0 | 0 | 693.6992 | 2.7732 |  | 0 | 0 | 0 | 0 | 0 | 8041.8702 | 8041.8702 | 32.1486 |  | 4123.803 | 4123.803 | 0 | 3918.0671 | 0 | 752.6934 | 0 | 893.2236 | 0 | 1681.9423 | 0 | 893.2236 | 0 | 1586.4566 | 0 | 893.2236 | 0 | 1764.346 | 0 | 893.2236 | 0 | 1645.9171 | 2575.1659 | 2479.6802 | 2657.5696
200260 | 0 | 242.131 | TRUE | 1220 | Non-CBSA East North Central | 5A | 5A | Hour8 | 3 | Cold | None | Standard Efficiency | East North Central | East North Central | Midwest | MI, Grand Rapids | Gas, 80% Usage | EnergyStar, 80% Usage | Yes | Gas, 80% Usage | 78F | Yes | 2F | Day and Night Setup | Not Applicable | G2600810 | G2600810, G26001002 | None | 318 Rated kWh, 80% Usage | 20 ft^2 | Fiberglass | 30% Leakage, Uninsulated | 2 ft | None | data/cambium/LRMER_MidCase_15_2025start,data/cambium/LRMER_LowRECost_15_2025start,data/cambium/LRMER_95DecarbBy2035_15_2025start,data/cambium/LRMER_LowRECost_25_2025start | kg/MWh,kg/MWh,kg/MWh,kg/MWh | /lib/resources/data/cambium/LRMER_MidCase_15_2025start/RFCMc.csv,/lib/resources/data/cambium/LRMER_LowRECost_15_2025start/RFCMc.csv,/lib/resources/data/cambium/LRMER_95DecarbBy2035_15_2025start/RFCMc.csv,/lib/resources/data/cambium/LRMER_LowRECost_25_2025start/RFCMc.csv | lb/MBtu,lb/MBtu,lb/MBtu,lb/MBtu | 195.9,195.9,195.9,195.9 | 147.3,147.3,147.3,147.3 | 177.8,177.8,177.8,177.8 | LRMER_MidCase_15_2025start,LRMER_LowRECost_15_2025start,LRMER_95DecarbBy2035_15_2025start,LRMER_LowRECost_25_2025start | CO2e,CO2e,CO2e,CO2e | 200.0,200.0,200.0,200.0 | 200-300% | RFCMc | Vented Attic | None | None | None | None | None | Single-Family Detached | Single-Family Detached | Single-Family Detached | 1000-1499 | 0-1499 | Vented Crawlspace | None | 1 | 1 | <8 | None | Concrete | No | Natural Gas | 72F | Yes | 3F | Night -2h | No Exterior Use | Uninsulated | 50% Usage | None | None | None | Yes | None | No | Fuel Furnace, 80% AFUE | Ducted Heating | Natural Gas Fuel Furnace | None | None | None | No | None | None | None | None | 70000-79999 | 60000-79999 | 60000-99999 | 25 ACH50 | R-19 | Uninsulated | Uninsulated | Uninsulated | Unfinished, Uninsulated | None | CMU, 6-in Hollow, Uninsulated | Summer = 0.7, Winter = 0.85 | MISO | 100% LED | 100% Usage | 100% Usage | CR04 | None | None | EF 12, National Average | None | None | None | None | Has Pool | None | 1.0 HP Pump | None | Cooling Season, 7 days/wk | Left/Right at 15ft | 5 | East | None | 50% | 85% | G26001002 | In metro area, not/partially in principal city | None | None | No | Hour21 | 103 | EF 17.6, 100% Usage | Composition Shingles | Stochastic | 1 | 1 | 2018 | 31 | 12 | 15 | None | MI | Owner | 1 | Low | Occupied | 1940s | 1940-59 | Natural Gas Standard | Natural Gas | Yes | Grand Rapids Kent C | 42.88 | -85.52 | F6 B6 L6 R6 | Single, Clear, Non-metal | 67.9925 | 0.19004 |  | 55.3904 | 0.15482 |  | 36.0477 | 0.10076 |  | 0 | 0 |  | 0 | 0 |  | 167.0505 | 0.46692 |  | 319.7405 | 0.8937 |  | 1253.465 | 3.5035 |  | 0 | 0 | 0 | 0 | 0 | 26.9625 | 0.075363 |  | 0 | 375.131 | 1.0485 |  | 21.9803 | 0.061437 |  | 1273.9799 | 3.5609 |  | 0 | 2810.5516 | 0 | 33.117 | 0.092565 |  | 434.0383 | 1.2132 |  | 0 | 0 | 0 | 0 | 734.7292 | 0 | 0 | 0 | 49275.2113 | 137.7283 |  | 0 | 4722.2542 | 13.1991 |  | 0 | 0 | 971.8237 | 2.7163 |  | 0 | 0 | 0 | 0 | 0 | 62579.4656 | 62579.4656 | 174.9147 |  | 6875.4473 | 6875.4473 | 0 | 55703.7252 | 0 | 1165.7905 | 0 | 12699.3308 | 0 | 2691.0025 | 0 | 12699.3308 | 0 | 2545.1004 | 0 | 12699.3308 | 0 | 2775.1902 | 0 | 12699.3308 | 0 | 13865.1213 | 15390.3333 | 15244.4313 | 15474.521
200287 | 0 | 242.131 | TRUE | 1675 | Non-CBSA East North Central | 5A | 5A | Hour20 | 2 | Cold | None | Standard Efficiency | East North Central | East North Central | Midwest | In another census Place | Electric, 100% Usage | Standard, 100% Usage | Yes | Gas, 100% Usage | 78F | No | 0F | None | Not Applicable | G2600810 | G2600810, G26001003 | None | None | 20 ft^2 | Fiberglass | 20% Leakage, R-8 | 2 ft | None | data/cambium/LRMER_MidCase_15_2025start,data/cambium/LRMER_LowRECost_15_2025start,data/cambium/LRMER_95DecarbBy2035_15_2025start,data/cambium/LRMER_LowRECost_25_2025start | kg/MWh,kg/MWh,kg/MWh,kg/MWh | /lib/resources/data/cambium/LRMER_MidCase_15_2025start/RFCMc.csv,/lib/resources/data/cambium/LRMER_LowRECost_15_2025start/RFCMc.csv,/lib/resources/data/cambium/LRMER_95DecarbBy2035_15_2025start/RFCMc.csv,/lib/resources/data/cambium/LRMER_LowRECost_25_2025start/RFCMc.csv | lb/MBtu,lb/MBtu,lb/MBtu,lb/MBtu | 195.9,195.9,195.9,195.9 | 147.3,147.3,147.3,147.3 | 177.8,177.8,177.8,177.8 | LRMER_MidCase_15_2025start,LRMER_LowRECost_15_2025start,LRMER_95DecarbBy2035_15_2025start,LRMER_LowRECost_25_2025start | CO2e,CO2e,CO2e,CO2e | 200.0,200.0,200.0,200.0 | 400%+ | RFCMc | Vented Attic | None | Middle | None | None | 6 | Single-Family Attached | Single-Family Attached | Single-Family Attached | 1500-1999 | 1500-2499 | Slab | None | 2 | 2 | <8 | Vinyl, Light | Brick | No | Natural Gas | 70F | Yes | 3F | Night -1h | No Exterior Use | Uninsulated | 100% Usage | AC, SEER 13 | 100% Conditioned | Central AC | Yes | None | No | Fuel Furnace, 80% AFUE | Ducted Heating | Natural Gas Fuel Furnace | None | None | None | No | None | None | None | None | 100000-119999 | 100000-119999 | 100000-149999 | 6 ACH50 | R-49 | None | None | None | Unfinished, Uninsulated | 2ft R10 Perimeter, Vertical | Brick, 12-in, 3-wythe, R-19 | Summer = 0.7, Winter = 0.85 | MISO | 100% CFL | 100% Usage | 100% Usage | CR04 | None | None | EF 12, National Average | None | None | None | None | None | None | None | None | Cooling Season, 7 days/wk | 27 | 2 | West | None | 100% | 104% | G26001003 | In metro area, not/partially in principal city | None | None | No | Hour7 | 103 | EF 19.9, 100% Usage | Composition Shingles | Stochastic | 1 | 1 | 2018 | 31 | 12 | 15 | None | MI | Owner | 1 | Medium | Occupied | 2000s | 2000-09 | Natural Gas Standard | Natural Gas | Yes | Grand Rapids Kent C | 42.88 | -85.52 | F15 B15 L15 R15 | Double, Clear, Non-metal, Air | 67.9925 | 0.13842 |  | 705.129 | 1.4355 |  | 26.3764 | 0.053698 |  | 229.1816 | 0.46657 |  | 975.3405 | 1.9856 |  | 0 | 0 |  | 319.7405 | 0.65093 |  | 74.7331 | 0.15214 |  | 0 | 0 | 0 | 0 | 0 | 46.0122 | 0.093673 |  | 0 | 616.0354 | 1.2541 |  | 16.412 | 0.033412 |  | 2014.2775 | 4.1007 |  | 0 | 0 | 0 | 26.6695 | 0.054294 |  | 400.042 | 0.81441 |  | 0 | 0 | 0 | 0 | 0 | 0 | 0 | 0 | 9188.3642 | 18.7059 |  | 0 | 3986.6458 | 8.1161 |  | 0 | 0 | 781.0344 | 1.59 |  | 0 | 0 | 0 | 0 | 0 | 19474.2795 | 19474.2795 | 39.6461 |  | 5518.2352 | 5518.2352 | 0 | 13956.0444 | 0 | 985.8027 | 0 | 3181.721 | 0 | 2211.1843 | 0 | 3181.721 | 0 | 2101.122 | 0 | 3181.721 | 0 | 2298.9935 | 0 | 3181.721 | 0 | 4167.5237 | 5392.9053 | 5282.8429 | 5480.7144
200291 | 0 | 242.131 | TRUE | 2176 | Non-CBSA East North Central | 5A | 5A | Hour21 | 3 | Cold | None | Standard Efficiency | East North Central | East North Central | Midwest | Not in a census Place | Electric, 100% Usage | EnergyStar, 100% Usage | Yes | Electric, 100% Usage | 75F | Yes | 2F | Night Setback -3h | Not Applicable | G2600150 | G2600150, G26002000 | None | 290 Rated kWh, 100% Usage | 20 ft^2 | Fiberglass | 30% Leakage, R-4 | 2 ft | None | data/cambium/LRMER_MidCase_15_2025start,data/cambium/LRMER_LowRECost_15_2025start,data/cambium/LRMER_95DecarbBy2035_15_2025start,data/cambium/LRMER_LowRECost_25_2025start | kg/MWh,kg/MWh,kg/MWh,kg/MWh | /lib/resources/data/cambium/LRMER_MidCase_15_2025start/RFCMc.csv,/lib/resources/data/cambium/LRMER_LowRECost_15_2025start/RFCMc.csv,/lib/resources/data/cambium/LRMER_95DecarbBy2035_15_2025start/RFCMc.csv,/lib/resources/data/cambium/LRMER_LowRECost_25_2025start/RFCMc.csv | lb/MBtu,lb/MBtu,lb/MBtu,lb/MBtu | 195.9,195.9,195.9,195.9 | 147.3,147.3,147.3,147.3 | 177.8,177.8,177.8,177.8 | LRMER_MidCase_15_2025start,LRMER_LowRECost_15_2025start,LRMER_95DecarbBy2035_15_2025start,LRMER_LowRECost_25_2025start | CO2e,CO2e,CO2e,CO2e | 200.0,200.0,200.0,200.0 | 400%+ | RFCMc | Vented Attic | None | None | None | None | None | Single-Family Detached | Single-Family Detached | Single-Family Detached | 2000-2499 | 1500-2499 | Slab | 2 Car | 1 | 1 | <8 | Vinyl, Light | Brick | No | Propane | 65F | No | 0F | None | No Exterior Use | Uninsulated | 100% Usage | AC, SEER 15 | 100% Conditioned | Central AC | Yes | None | No | Fuel Furnace, 76% AFUE | Ducted Heating | Propane Fuel Furnace | None | None | None | No | None | None | None | None | 160000-179999 | 140000+ | 150000+ | 15 ACH50 | R-30 | None | None | None | Unfinished, Uninsulated | Uninsulated | Brick, 12-in, 3-wythe, R-11 | Summer = 0.7, Winter = 0.85 | MISO | 100% LED | 100% Usage | 100% Usage | CR04 | None | EF 17.6 | None | None | None | None | None | None | None | None | None | Cooling Season, 7 days/wk | Left/Right at 15ft | 2 | North | None | 100% | 85% | G26002000 | In metro area, not/partially in principal city | None | None | No | Hour18 | 103 | EF 15.9, 100% Usage | Metal, Dark | Stochastic | 1 | 1 | 2018 | 31 | 12 | 15 | None | MI | Owner | 1 | Medium | Occupied | 1980s | 1980-99 | Propane Standard | Propane | Yes | W K Kellogg | 42.31 | -85.25 | F15 B15 L15 R15 | Double, Clear, Metal, Air | 67.9925 | 0.10655 |  | 400.042 | 0.6269 |  | 23.4457 | 0.036742 |  | 528.4071 | 0.82806 |  | 1896.756 | 2.9724 |  | 91.1451 | 0.14283 |  | 0 | 0 |  | 825.2881 | 1.2933 |  | 0 | 0 | 0 | 0 | 0 | 34.8755 | 0.054653 |  | 16.7051 | 575.5916 | 0.90201 |  | 21.9803 | 0.034445 |  | 2034.4994 | 3.1883 |  | 0 | 0 | 0 | 405.6104 | 0.63563 |  | 914.0887 | 1.4325 |  | 0 | 0 | 0 | 0 | 0 | 0 | 0 | 0 | 0 | 0 |  | 0 | 0 | 0 |  | 0 | 0 | 0 | 0 |  | 0 | 0 | 34028.4819 | 4330.7112 | 0 | 46195.0343 | 46195.0343 | 72.392 |  | 7836.1343 | 7836.1343 | 0 | 0 | 38359.1931 | 1425.947 | 0 | 0 | 10555.8506 | 3166.2943 | 0 | 0 | 10555.8506 | 3014.5935 | 0 | 0 | 10555.8506 | 3295.4003 | 0 | 0 | 10555.8506 | 11981.7976 | 13722.1449 | 13570.4441 | 13851.2509
200437 | 0 | 242.131 | TRUE | 1690 | Non-CBSA East North Central | 5A | 5A | Hour19 | 4 | Cold | None | Standard Efficiency | East North Central | East North Central | Midwest | Not in a census Place | Electric, 100% Usage | EnergyStar, 100% Usage | Yes | Electric, 100% Usage | 70F | No | 0F | None | Not Applicable | G2601610 | G2601610, G26002703 | None | None | 20 ft^2 | Fiberglass | 20% Leakage, R-4 | 2 ft | None | data/cambium/LRMER_MidCase_15_2025start,data/cambium/LRMER_LowRECost_15_2025start,data/cambium/LRMER_95DecarbBy2035_15_2025start,data/cambium/LRMER_LowRECost_25_2025start | kg/MWh,kg/MWh,kg/MWh,kg/MWh | /lib/resources/data/cambium/LRMER_MidCase_15_2025start/RFCMc.csv,/lib/resources/data/cambium/LRMER_LowRECost_15_2025start/RFCMc.csv,/lib/resources/data/cambium/LRMER_95DecarbBy2035_15_2025start/RFCMc.csv,/lib/resources/data/cambium/LRMER_LowRECost_25_2025start/RFCMc.csv | lb/MBtu,lb/MBtu,lb/MBtu,lb/MBtu | 195.9,195.9,195.9,195.9 | 147.3,147.3,147.3,147.3 | 177.8,177.8,177.8,177.8 | LRMER_MidCase_15_2025start,LRMER_LowRECost_15_2025start,LRMER_95DecarbBy2035_15_2025start,LRMER_LowRECost_25_2025start | CO2e,CO2e,CO2e,CO2e | 200.0,200.0,200.0,200.0 | 200-300% | RFCMc | Vented Attic | None | None | None | None | None | Mobile Home | Mobile Home | Mobile Home | 1500-1999 | 1500-2499 | Ambient | None | 1 | 1 | <8 | Wood, Medium/Dark | Wood Frame | No | Natural Gas | 68F | No | 0F | None | No Exterior Use | Uninsulated | 100% Usage | AC, SEER 13 | 100% Conditioned | Central AC | Yes | None | No | Fuel Boiler, 80% AFUE | Non-Ducted Heating | Natural Gas Fuel Boiler | None | None | None | No | None | None | None | None | 60000-69999 | 60000-79999 | 60000-99999 | 15 ACH50 | R-30 | Uninsulated | None | None | Unfinished, Uninsulated | None | Wood Stud, R-11 | Summer = 0.7, Winter = 0.85 | MISO | 100% Incandescent | 100% Usage | 100% Usage | CR04 | None | None | None | None | Gas Grill | None | None | None | None | None | None | Cooling Season, 7 days/wk | Left/Right at 15ft | 4 | North | None | 100% | 94% | G26002703 | In metro area, not/partially in principal city | None | None | No | Hour10 | 103 | EF 17.6, 100% Usage | Metal, Dark | Stochastic | 1 | 1 | 2018 | 31 | 12 | 15 | None | MI | Owner | 1 | Medium | Occupied | 1980s | 1980-99 | Natural Gas Standard | Natural Gas | Yes | Ann Arbor Municipal | 42.22 | -83.75 | F30 B30 L30 R30 | Double, Low-E, Non-metal, Air, M-Gain | 67.9925 | 0.13719 |  | 648.8593 | 1.3092 |  | 37.8062 | 0.076283 |  | 898.849 | 1.8137 |  | 2953.2772 | 5.959 |  | 0 | 0 |  | 0 | 0 |  | 118.1076 | 0.23831 |  | 0 | 0 | 0 | 0 | 0 | 184.6348 | 0.37255 |  | 0 | 1938.9582 | 3.9123 |  | 21.9803 | 0.044351 |  | 2671.3428 | 5.3901 |  | 0 | 0 | 0 | 537.1993 | 1.0839 |  | 434.0383 | 0.87578 |  | 0 | 0 | 0 | 0 | 0 | 0 | 1020.7665 | 0 | 31709.4106 | 63.9817 |  | 0 | 6633.0775 | 13.3839 |  | 0 | 0 | 0 | 0 |  | 0 | 0 | 0 | 0 | 0 | 49876.3 | 49876.3 | 100.638 |  | 10513.0454 | 10513.0454 | 0 | 39363.2546 | 0 | 1880.8652 | 0 | 8974.0316 | 0 | 4183.1082 | 0 | 8974.0316 | 0 | 4013.5862 | 0 | 8974.0316 | 0 | 4363.4516 | 0 | 8974.0316 | 0 | 10854.8968 | 13157.1398 | 12987.6178 | 13337.4831
200452 | 0 | 242.131 | TRUE | 617 | CBSA Detroit-Warren-Dearborn, MI | 5A | 5A | Hour3 | 2 | Cold | None | None | East North Central | East North Central | Midwest | Not in a census Place | None | None | None | Electric, 80% Usage | 72F | No | 0F | None | Double-Loaded Interior | G2600990 | G2600990, G26003002 | None | 318 Rated kWh, 80% Usage | 20 ft^2 | Fiberglass | 20% Leakage, Uninsulated | 2 ft | None | data/cambium/LRMER_MidCase_15_2025start,data/cambium/LRMER_LowRECost_15_2025start,data/cambium/LRMER_95DecarbBy2035_15_2025start,data/cambium/LRMER_LowRECost_25_2025start | kg/MWh,kg/MWh,kg/MWh,kg/MWh | /lib/resources/data/cambium/LRMER_MidCase_15_2025start/RFCMc.csv,/lib/resources/data/cambium/LRMER_LowRECost_15_2025start/RFCMc.csv,/lib/resources/data/cambium/LRMER_95DecarbBy2035_15_2025start/RFCMc.csv,/lib/resources/data/cambium/LRMER_LowRECost_25_2025start/RFCMc.csv | lb/MBtu,lb/MBtu,lb/MBtu,lb/MBtu | 195.9,195.9,195.9,195.9 | 147.3,147.3,147.3,147.3 | 177.8,177.8,177.8,177.8 | LRMER_MidCase_15_2025start,LRMER_LowRECost_15_2025start,LRMER_95DecarbBy2035_15_2025start,LRMER_LowRECost_25_2025start | CO2e,CO2e,CO2e,CO2e | 200.0,200.0,200.0,200.0 | 150-200% | RFCMc | None | Left | None | Top | 11 | None | 10 to 19 Unit | Multifamily with 5+ units, 1-3 stories | Multi-Family with 5+ Units | 500-749 | 0-1499 | Vented Crawlspace | None | 2 | 2 | <8 | None | Brick | No | Natural Gas | 55F | No | 0F | None | No Exterior Use | Uninsulated | 50% Usage | None | None | None | Yes | None | No | Fuel Furnace, 80% AFUE | Ducted Heating | Natural Gas Fuel Furnace | None | None | None | No | None | None | None | None | 40000-44999 | 40000-59999 | 40000-59999 | 15 ACH50 | None | Uninsulated | Uninsulated | Uninsulated | Finished, R-13 | None | Brick, 12-in, 3-wythe, R-7 | Summer = 0.7, Winter = 0.85 | MISO | 100% CFL | 100% Usage | 100% Usage | CR04 | None | None | None | None | None | None | None | None | None | None | None | Cooling Season, 7 days/wk | 27 | 3 | Northwest | None | 50% | 89% | G26003002 | In metro area, not/partially in principal city | None | None | None | Hour17 | 103 | EF 17.6, 100% Usage | Asphalt Shingles, Medium | Stochastic | 1 | 1 | 2018 | 31 | 12 | 15 | None | MI | Renter | 1 | Low | Vacant | 1970s | 1960-79 | Natural Gas Standard | Natural Gas | Yes | Selfridge Angb | 42.6 | -82.83 | F18 B18 L18 R18 | Double, Clear, Metal, Air | 0 | 0 |  | 0 | 0 |  | 0 | 0 |  | 0 | 0 |  | 0 | 0 |  | 0 | 0 |  | 0 | 0 |  | 135.1058 | 0.74669 |  | 0 | 0 | 0 | 0 | 0 | 0 | 0 |  | 0 | 0 | 0 |  | 16.412 | 0.090705 |  | 0 | 0 |  | 0 | 0 | 0 | 0 | 0 |  | 434.0383 | 2.3988 |  | 0 | 0 | 0 | 0 | 0 | 0 | 0 | 0 | 5354.9946 | 29.5957 |  | 0 | 1543.0192 | 8.5279 |  | 0 | 0 | 0 | 0 |  | 0 | 0 | 0 | 0 | 0 | 7483.5698 | 7483.5698 | 41.3598 |  | 585.556 | 585.556 | 0 | 6898.0138 | 0 | 106.4042 | 0 | 1572.5934 | 0 | 240.1763 | 0 | 1572.5934 | 0 | 223.817 | 0 | 1572.5934 | 0 | 250.2279 | 0 | 1572.5934 | 0 | 1678.9976 | 1812.7697 | 1796.4104 | 1822.8213
200457 | 0 | 242.131 | TRUE | 885 | CBSA Detroit-Warren-Dearborn, MI | 5A | 5A | Hour20 | 2 | Cold | None | Standard Efficiency | East North Central | East North Central | Midwest | MI, Detroit | Electric, 80% Usage | EnergyStar, 80% Usage | Yes | Gas, 80% Usage | 72F | No | 0F | None | Not Applicable | G2601630 | G2601630, G26003208 | None | 318 Rated kWh, 80% Usage | 20 ft^2 | Fiberglass | 20% Leakage, Uninsulated | 2 ft | None | data/cambium/LRMER_MidCase_15_2025start,data/cambium/LRMER_LowRECost_15_2025start,data/cambium/LRMER_95DecarbBy2035_15_2025start,data/cambium/LRMER_LowRECost_25_2025start | kg/MWh,kg/MWh,kg/MWh,kg/MWh | /lib/resources/data/cambium/LRMER_MidCase_15_2025start/RFCMc.csv,/lib/resources/data/cambium/LRMER_LowRECost_15_2025start/RFCMc.csv,/lib/resources/data/cambium/LRMER_95DecarbBy2035_15_2025start/RFCMc.csv,/lib/resources/data/cambium/LRMER_LowRECost_25_2025start/RFCMc.csv | lb/MBtu,lb/MBtu,lb/MBtu,lb/MBtu | 195.9,195.9,195.9,195.9 | 147.3,147.3,147.3,147.3 | 177.8,177.8,177.8,177.8 | LRMER_MidCase_15_2025start,LRMER_LowRECost_15_2025start,LRMER_95DecarbBy2035_15_2025start,LRMER_LowRECost_25_2025start | CO2e,CO2e,CO2e,CO2e | 200.0,200.0,200.0,200.0 | 100-150% | RFCMc | Vented Attic | None | None | None | None | None | Single-Family Detached | Single-Family Detached | Single-Family Detached | 750-999 | 0-1499 | Vented Crawlspace | None | 1 | 1 | <8 | None | Brick | No | Natural Gas | 70F | No | 0F | None | No Exterior Use | Uninsulated | 50% Usage | AC, SEER 15 | 100% Conditioned | Central AC | Yes | None | No | Fuel Furnace, 80% AFUE | Ducted Heating | Natural Gas Fuel Furnace | None | None | None | No | None | None | None | None | 15000-19999 | <20000 | <20000 | 50 ACH50 | Uninsulated | Uninsulated | Uninsulated | Uninsulated | Unfinished, Uninsulated | None | Brick, 12-in, 3-wythe, Uninsulated | Summer = 0.7, Winter = 0.85 | MISO | 100% CFL | 100% Usage | 100% Usage | CR04 | None | None | EF 12, National Average | None | None | None | None | Has Pool | None | 1.0 HP Pump | None | Cooling Season, 7 days/wk | Left/Right at 15ft | 1 | West | None | 50% | 85% | G26003208 | In metro area, principal city | None | None | No | Hour13 | 103 | EF 15.9, 100% Usage | Metal, Dark | Stochastic | 1 | 1 | 2018 | 31 | 12 | 15 | None | MI | Renter | 1 | Low | Occupied | 1940s | 1940-59 | Natural Gas Standard | Natural Gas | Yes | Detroit Metropolita | 42.22 | -83.35 | F18 B18 L18 R18 | Single, Clear, Non-metal | 67.9925 | 0.26198 |  | 220.6825 | 0.85031 |  | 12.8951 | 0.049686 |  | 873.0587 | 3.364 |  | 2694.7885 | 10.3833 |  | 48.3567 | 0.18632 |  | 319.7405 | 1.232 |  | 898.2628 | 3.4611 |  | 0 | 0 | 0 | 0 | 0 | 36.0477 | 0.1389 |  | 0 | 399.1628 | 1.538 |  | 16.412 | 0.063237 |  | 726.5232 | 2.7994 |  | 0 | 1435.4621 | 0 | 18.4635 | 0.071142 |  | 480.0504 | 1.8497 |  | 0 | 0 | 0 | 0 | 0 | 0 | 0 | 0 | 55875.1718 | 215.293 |  | 0 | 2144.401 | 8.2626 |  | 0 | 0 | 543.9399 | 2.0959 |  | 0 | 0 | 0 | 0 | 0 | 66811.4118 | 66811.4118 | 257.4315 |  | 8248.1922 | 8248.1922 | 0 | 58563.5127 | 0 | 1446.7637 | 0 | 13351.2478 | 0 | 3237.2878 | 0 | 13351.2478 | 0 | 3132.6636 | 0 | 13351.2478 | 0 | 3323.1629 | 0 | 13351.2478 | 0 | 14798.0115 | 16588.5357 | 16483.9114 | 16674.4107
200507 | 0 | 242.131 | TRUE | 2663 | Non-CBSA East North Central | 5A | 5A | Hour22 | 5 | Cold | None | Standard Efficiency | East North Central | East North Central | Midwest | In another census Place | Electric, 120% Usage | EnergyStar, 120% Usage | Yes | Gas, 120% Usage | 72F | Yes | 9F | Night Setback +1h | Not Applicable | G2601210 | G2601210, G26000700 | None | 290 Rated kWh, 120% Usage | 20 ft^2 | Fiberglass | 20% Leakage, Uninsulated | 2 ft | None | data/cambium/LRMER_MidCase_15_2025start,data/cambium/LRMER_LowRECost_15_2025start,data/cambium/LRMER_95DecarbBy2035_15_2025start,data/cambium/LRMER_LowRECost_25_2025start | kg/MWh,kg/MWh,kg/MWh,kg/MWh | /lib/resources/data/cambium/LRMER_MidCase_15_2025start/RFCMc.csv,/lib/resources/data/cambium/LRMER_LowRECost_15_2025start/RFCMc.csv,/lib/resources/data/cambium/LRMER_95DecarbBy2035_15_2025start/RFCMc.csv,/lib/resources/data/cambium/LRMER_LowRECost_25_2025start/RFCMc.csv | lb/MBtu,lb/MBtu,lb/MBtu,lb/MBtu | 195.9,195.9,195.9,195.9 | 147.3,147.3,147.3,147.3 | 177.8,177.8,177.8,177.8 | LRMER_MidCase_15_2025start,LRMER_LowRECost_15_2025start,LRMER_95DecarbBy2035_15_2025start,LRMER_LowRECost_25_2025start | CO2e,CO2e,CO2e,CO2e | 200.0,200.0,200.0,200.0 | 300-400% | RFCMc | Vented Attic | None | None | None | None | None | Single-Family Detached | Single-Family Detached | Single-Family Detached | 2500-2999 | 2500-3999 | Unheated Basement | None | 2 | 2 | <8 | None | Brick | No | Natural Gas | 65F | No | 0F | None | No Exterior Use | Uninsulated | 200% Usage | AC, SEER 13 | 100% Conditioned | Central AC | Yes | None | No | Fuel Furnace, 92.5% AFUE | Ducted Heating | Natural Gas Fuel Furnace | None | None | None | No | None | None | None | None | 100000-119999 | 100000-119999 | 100000-149999 | 20 ACH50 | R-19 | Uninsulated | Uninsulated | Uninsulated | Unfinished, Uninsulated | None | Brick, 12-in, 3-wythe, Uninsulated | Summer = 0.7, Winter = 0.85 | MISO | 100% LED | 100% Usage | 100% Usage | CR04 | None | None | None | None | None | None | None | None | None | None | None | Cooling Season, 7 days/wk | Left/Right at 15ft | 5 | South | None | 200% | 85% | G26000700 | In metro area, not/partially in principal city | None | None | No | Hour8 | 103 | EF 19.9, 100% Usage | Asphalt Shingles, Medium | Stochastic | 1 | 1 | 2018 | 31 | 12 | 15 | None | MI | Owner | 1 | High | Occupied | <1940 | <1940 | Natural Gas Standard | Natural Gas | Yes | Muskegon | 43.17 | -86.24 | F9 B9 L9 R9 | Double, Clear, Metal, Air, Exterior Clear Storm | 54.5112 | 0.069802 |  | 927.863 | 1.1881 |  | 54.2181 | 0.069427 |  | 155.6207 | 0.19927 |  | 3693.8678 | 4.73 |  | 234.1638 | 0.29985 |  | 0 | 0 |  | 1075.8639 | 1.3777 |  | 0 | 0 | 0 | 0 | 0 | 38.9785 | 0.049912 |  | 0 | 677.8734 | 0.86802 |  | 27.2556 | 0.034901 |  | 5831.8212 | 7.4677 |  | 0 | 0 | 0 | 49.8221 | 0.063798 |  | 400.042 | 0.51226 |  | 0 | 0 | 0 | 0 | 0 | 0 | 0 | 0 | 49034.3069 | 62.789 |  | 0 | 14196.6557 | 18.179 |  | 0 | 0 | 1457.7355 | 1.8666 |  | 0 | 0 | 0 | 0 | 0 | 77910.3063 | 77910.3063 | 99.765 |  | 13221.9013 | 13221.9013 | 0 | 64688.6981 | 0 | 2437.3069 | 0 | 14747.6755 | 0 | 5426.5555 | 0 | 14747.6755 | 0 | 5126.9319 | 0 | 14747.6755 | 0 | 5628.3229 | 0 | 14747.6755 | 0 | 17184.9824 | 20174.231 | 19874.6074 | 20375.9984
200516 | 0 | 242.131 | TRUE | 1220 | Non-CBSA East North Central | 5A | 5A | Hour21 | 3 | Cold | None | Standard Efficiency | East North Central | East North Central | Midwest | In another census Place | Electric, 100% Usage | EnergyStar, 100% Usage | Yes | Gas, 100% Usage | 78F | No | 0F | None | Not Applicable | G2601550 | G2601550, G26001704 | None | None | 20 ft^2 | Fiberglass | 30% Leakage, R-4 | 2 ft | None | data/cambium/LRMER_MidCase_15_2025start,data/cambium/LRMER_LowRECost_15_2025start,data/cambium/LRMER_95DecarbBy2035_15_2025start,data/cambium/LRMER_LowRECost_25_2025start | kg/MWh,kg/MWh,kg/MWh,kg/MWh | /lib/resources/data/cambium/LRMER_MidCase_15_2025start/RFCMc.csv,/lib/resources/data/cambium/LRMER_LowRECost_15_2025start/RFCMc.csv,/lib/resources/data/cambium/LRMER_95DecarbBy2035_15_2025start/RFCMc.csv,/lib/resources/data/cambium/LRMER_LowRECost_25_2025start/RFCMc.csv | lb/MBtu,lb/MBtu,lb/MBtu,lb/MBtu | 195.9,195.9,195.9,195.9 | 147.3,147.3,147.3,147.3 | 177.8,177.8,177.8,177.8 | LRMER_MidCase_15_2025start,LRMER_LowRECost_15_2025start,LRMER_95DecarbBy2035_15_2025start,LRMER_LowRECost_25_2025start | CO2e,CO2e,CO2e,CO2e | 200.0,200.0,200.0,200.0 | 400%+ | RFCMc | Vented Attic | None | None | None | None | None | Single-Family Detached | Single-Family Detached | Single-Family Detached | 1000-1499 | 0-1499 | Slab | None | 1 | 1 | <8 | Wood, Medium/Dark | Wood Frame | No | Natural Gas | 68F | Yes | 3F | Night +4h | No Exterior Use | Uninsulated | 100% Usage | AC, SEER 10 | 100% Conditioned | Central AC | Yes | None | No | Fuel Furnace, 80% AFUE | Ducted Heating | Natural Gas Fuel Furnace | None | None | None | No | None | None | None | None | 120000-139999 | 120000-139999 | 100000-149999 | 10 ACH50 | R-38 | None | None | None | Unfinished, Uninsulated | 2ft R10 Under, Horizontal | Wood Stud, R-11 | Summer = 0.7, Winter = 0.85 | MISO | 100% Incandescent | 100% Usage | 100% Usage | CR04 | None | None | None | None | None | None | None | None | None | None | None | Cooling Season, 7 days/wk | Left/Right at 15ft | 4 | Southwest | None | 100% | 85% | G26001704 | Not/partially in metro area | None | None | No | Hour10 | 103 | EF 17.6, 100% Usage | Asphalt Shingles, Medium | Stochastic | 1 | 1 | 2018 | 31 | 12 | 15 | None | MI | Renter | 1 | Medium | Occupied | 1980s | 1980-99 | Natural Gas Standard | Natural Gas | Yes | Livingston Co | 42.63 | -83.98 | F18 B18 L18 R18 | Double, Low-E, Non-metal, Air, M-Gain | 67.9925 | 0.19004 |  | 648.8593 | 1.8136 |  | 37.8062 | 0.10567 |  | 407.3688 | 1.1386 |  | 2016.622 | 5.6366 |  | 0 | 0 |  | 0 | 0 |  | 232.4054 | 0.64959 |  | 0 | 0 | 0 | 0 | 0 | 160.896 | 0.44972 |  | 0 | 1535.3993 | 4.2916 |  | 21.9803 | 0.061437 |  | 2295.6257 | 6.4165 |  | 0 | 0 | 0 | 36.927 | 0.10321 |  | 434.0383 | 1.2132 |  | 0 | 0 | 0 | 0 | 0 | 0 | 0 | 0 | 14856.9448 | 41.5264 |  | 0 | 6563.3266 | 18.345 |  | 0 | 0 | 1080.8461 | 3.0211 |  | 0 | 0 | 0 | 0 | 0 | 30397.3314 | 30397.3314 | 84.963 |  | 7895.9208 | 7895.9208 | 0 | 22501.1175 | 0 | 1431.4586 | 0 | 5129.8158 | 0 | 3173.0038 | 0 | 5129.8158 | 0 | 3031.3932 | 0 | 5129.8158 | 0 | 3309.7002 | 0 | 5129.8158 | 0 | 6561.2744 | 8302.8196 | 8161.209 | 8439.516
200569 | 0 | 242.131 | TRUE | 885 | CBSA Detroit-Warren-Dearborn, MI | 5A | 5A | Hour14 | 4 | Cold | None | None | East North Central | East North Central | Midwest | MI, Detroit | Gas, 100% Usage | EnergyStar, 100% Usage | Yes | Gas, 100% Usage | 70F | No | 0F | None | Not Applicable | G2601630 | G2601630, G26003212 | None | 290 Rated kWh, 100% Usage | 20 ft^2 | Fiberglass | 20% Leakage, Uninsulated | 2 ft | None | data/cambium/LRMER_MidCase_15_2025start,data/cambium/LRMER_LowRECost_15_2025start,data/cambium/LRMER_95DecarbBy2035_15_2025start,data/cambium/LRMER_LowRECost_25_2025start | kg/MWh,kg/MWh,kg/MWh,kg/MWh | /lib/resources/data/cambium/LRMER_MidCase_15_2025start/RFCMc.csv,/lib/resources/data/cambium/LRMER_LowRECost_15_2025start/RFCMc.csv,/lib/resources/data/cambium/LRMER_95DecarbBy2035_15_2025start/RFCMc.csv,/lib/resources/data/cambium/LRMER_LowRECost_25_2025start/RFCMc.csv | lb/MBtu,lb/MBtu,lb/MBtu,lb/MBtu | 195.9,195.9,195.9,195.9 | 147.3,147.3,147.3,147.3 | 177.8,177.8,177.8,177.8 | LRMER_MidCase_15_2025start,LRMER_LowRECost_15_2025start,LRMER_95DecarbBy2035_15_2025start,LRMER_LowRECost_25_2025start | CO2e,CO2e,CO2e,CO2e | 200.0,200.0,200.0,200.0 | 0-100% | RFCMc | Vented Attic | None | None | None | None | None | Single-Family Detached | Single-Family Detached | Single-Family Detached | 750-999 | 0-1499 | Unheated Basement | None | 1 | 1 | <8 | Brick, Medium/Dark | Wood Frame | No | Natural Gas | 68F | No | 0F | None | No Exterior Use | Uninsulated | 100% Usage | None | None | None | Yes | None | No | Fuel Furnace, 92.5% AFUE | Ducted Heating | Natural Gas Fuel Furnace | None | None | None | No | None | None | None | None | 30000-34999 | 20000-39999 | 20000-39999 | 40 ACH50 | R-38 | Uninsulated | Uninsulated | Uninsulated | Unfinished, Uninsulated | None | Wood Stud, Uninsulated | Summer = 0.7, Winter = 0.85 | MISO | 100% LED | 100% Usage | 100% Usage | CR04 | None | EF 17.6 | None | None | None | None | None | None | None | None | None | Cooling Season, 7 days/wk | Left/Right at 15ft | 6 | Southeast | None | 100% | 85% | G26003212 | In metro area, principal city | None | None | No | Hour14 | 103 | EF 15.9, 100% Usage | Composition Shingles | Stochastic | 1 | 1 | 2018 | 31 | 12 | 15 | None | MI | Renter | 1 | Medium | Occupied | 1950s | 1940-59 | Natural Gas Standard | Natural Gas | Yes | Detroit Metropolita | 42.22 | -83.35 | F6 B6 L6 R6 | Double, Low-E, Non-metal, Air, M-Gain | 0 | 0 |  | 80.3015 | 0.30941 |  | 52.4597 | 0.20213 |  | 0 | 0 |  | 0 | 0 |  | 229.7677 | 0.88532 |  | 0 | 0 |  | 540.7161 | 2.0834 |  | 0 | 0 | 0 | 0 | 0 | 24.0318 | 0.092597 |  | 0 | 304.7939 | 1.1744 |  | 21.9803 | 0.084693 |  | 2715.0104 | 10.4612 |  | 0 | 0 | 0 | 46.0122 | 0.17729 |  | 914.0887 | 3.5221 |  | 0 | 0 | 0 | 0 | 1066.4856 | 0 | 0 | 0 | 24627.9343 | 94.8941 |  | 0 | 8770.1518 | 33.7923 |  | 0 | 0 | 1348.42 | 5.1956 |  | 0 | 0 | 0 | 0 | 0 | 40742.154 | 40742.154 | 156.9839 |  | 4929.1623 | 4929.1623 | 0 | 35812.9917 | 0 | 885.6745 | 0 | 8164.635 | 0 | 2005.3945 | 0 | 8164.635 | 0 | 1874.6682 | 0 | 8164.635 | 0 | 2092.0832 | 0 | 8164.635 | 0 | 9050.3095 | 10170.0295 | 10039.3032 | 10256.7182
200597 | 0 | 242.131 | TRUE | 1690 | CBSA Detroit-Warren-Dearborn, MI | 5A | 5A | Hour14 | 3 | Cold | None | Standard Efficiency | East North Central | East North Central | Midwest | MI, Detroit | Electric, 100% Usage | Standard, 100% Usage | Yes | Electric, 100% Usage | 78F | No | 0F | None | Not Applicable | G2601630 | G2601630, G26003212 | None | None | 20 ft^2 | Fiberglass | 20% Leakage, Uninsulated | 2 ft | None | data/cambium/LRMER_MidCase_15_2025start,data/cambium/LRMER_LowRECost_15_2025start,data/cambium/LRMER_95DecarbBy2035_15_2025start,data/cambium/LRMER_LowRECost_25_2025start | kg/MWh,kg/MWh,kg/MWh,kg/MWh | /lib/resources/data/cambium/LRMER_MidCase_15_2025start/RFCMc.csv,/lib/resources/data/cambium/LRMER_LowRECost_15_2025start/RFCMc.csv,/lib/resources/data/cambium/LRMER_95DecarbBy2035_15_2025start/RFCMc.csv,/lib/resources/data/cambium/LRMER_LowRECost_25_2025start/RFCMc.csv | lb/MBtu,lb/MBtu,lb/MBtu,lb/MBtu | 195.9,195.9,195.9,195.9 | 147.3,147.3,147.3,147.3 | 177.8,177.8,177.8,177.8 | LRMER_MidCase_15_2025start,LRMER_LowRECost_15_2025start,LRMER_95DecarbBy2035_15_2025start,LRMER_LowRECost_25_2025start | CO2e,CO2e,CO2e,CO2e | 200.0,200.0,200.0,200.0 | 200-300% | RFCMc | Vented Attic | None | None | None | None | None | Single-Family Detached | Single-Family Detached | Single-Family Detached | 1500-1999 | 1500-2499 | Vented Crawlspace | None | 1 | 1 | <8 | None | Brick | No | Natural Gas | 72F | No | 0F | None | No Exterior Use | Uninsulated | 100% Usage | AC, SEER 10 | 100% Conditioned | Central AC | Yes | None | No | Fuel Furnace, 80% AFUE | Ducted Heating | Natural Gas Fuel Furnace | None | None | None | No | None | None | None | None | 40000-44999 | 40000-59999 | 40000-59999 | 25 ACH50 | R-13 | Uninsulated | Uninsulated | Uninsulated | Unfinished, Uninsulated | None | Brick, 12-in, 3-wythe, Uninsulated | Summer = 0.7, Winter = 0.85 | MISO | 100% Incandescent | 100% Usage | 100% Usage | CR04 | None | None | None | None | None | None | None | None | None | None | None | Cooling Season, 7 days/wk | Left/Right at 15ft | 3 | Southeast | None | 100% | 85% | G26003212 | In metro area, principal city | None | None | No | Hour7 | 103 | EF 17.6, 100% Usage | Composition Shingles | Stochastic | 1 | 1 | 2018 | 31 | 12 | 15 | None | MI | Owner | 1 | Medium | Occupied | 1940s | 1940-59 | Natural Gas Standard | Natural Gas | Yes | Detroit Metropolita | 42.22 | -83.35 | F12 B12 L12 R12 | Single, Clear, Non-metal, Exterior Clear Storm | 67.9925 | 0.13719 |  | 999.9585 | 2.0177 |  | 37.5131 | 0.075692 |  | 272.263 | 0.54936 |  | 2333.1388 | 4.7077 |  | 0 | 0 |  | 0 | 0 |  | 1492.0248 | 3.0105 |  | 0 | 0 | 0 | 0 | 0 | 184.6348 | 0.37255 |  | 0 | 1938.9582 | 3.9123 |  | 21.9803 | 0.044351 |  | 2163.1576 | 4.3647 |  | 0 | 0 | 0 | 471.2583 | 0.95088 |  | 434.0383 | 0.87578 |  | 0 | 0 | 0 | 0 | 0 | 0 | 0 | 0 | 58941.8675 | 118.93 |  | 0 | 5438.8129 | 10.9742 |  | 0 | 0 | 0 | 0 |  | 0 | 0 | 0 | 0 | 0 | 74797.0123 | 74797.0123 | 150.9218 |  | 10416.332 | 10416.332 | 0 | 64380.6804 | 0 | 1887.699 | 0 | 14677.4499 | 0 | 4200.9117 | 0 | 14677.4499 | 0 | 3986.8392 | 0 | 14677.4499 | 0 | 4383.2468 | 0 | 14677.4499 | 0 | 16565.1489 | 18878.3616 | 18664.2891 | 19060.6966
200602 | 0 | 242.131 | TRUE | 1138 | Non-CBSA East North Central | 5A | 5A | Hour20 | 3 | Cold | None | Standard Efficiency | East North Central | East North Central | Midwest | In another census Place | None | None | None | Gas, 100% Usage | 70F | No | 0F | None | Double-Loaded Interior | G2600210 | G2600210, G26002400 | None | 290 Rated kWh, 100% Usage | 20 ft^2 | Fiberglass | 20% Leakage, Uninsulated | 2 ft | None | data/cambium/LRMER_MidCase_15_2025start,data/cambium/LRMER_LowRECost_15_2025start,data/cambium/LRMER_95DecarbBy2035_15_2025start,data/cambium/LRMER_LowRECost_25_2025start | kg/MWh,kg/MWh,kg/MWh,kg/MWh | /lib/resources/data/cambium/LRMER_MidCase_15_2025start/RFCMc.csv,/lib/resources/data/cambium/LRMER_LowRECost_15_2025start/RFCMc.csv,/lib/resources/data/cambium/LRMER_95DecarbBy2035_15_2025start/RFCMc.csv,/lib/resources/data/cambium/LRMER_LowRECost_25_2025start/RFCMc.csv | lb/MBtu,lb/MBtu,lb/MBtu,lb/MBtu | 195.9,195.9,195.9,195.9 | 147.3,147.3,147.3,147.3 | 177.8,177.8,177.8,177.8 | LRMER_MidCase_15_2025start,LRMER_LowRECost_15_2025start,LRMER_95DecarbBy2035_15_2025start,LRMER_LowRECost_25_2025start | CO2e,CO2e,CO2e,CO2e | 200.0,200.0,200.0,200.0 | 100-150% | RFCMc | None | Not Applicable | None | Top | 2 | None | 2 Unit | Multifamily with 2-4 Units | Multi-Family with 2 - 4 Units | 1000-1499 | 0-1499 | Vented Crawlspace | None | 2 | 2 | <8 | Vinyl, Light | Wood Frame | No | Natural Gas | 70F | No | 0F | None | No Exterior Use | Uninsulated | 100% Usage | None | None | None | Yes | None | No | Fuel Furnace, 92.5% AFUE | Ducted Heating | Natural Gas Fuel Furnace | None | None | None | No | None | None | None | None | 40000-44999 | 40000-59999 | 40000-59999 | 10 ACH50 | None | Uninsulated | Uninsulated | Uninsulated | Finished, R-38 | None | Wood Stud, Uninsulated | Summer = 0.7, Winter = 0.85 | None | 100% Incandescent | 100% Usage | 100% Usage | CR04 | None | None | None | None | None | None | None | None | None | None | None | Cooling Season, 7 days/wk | 12 | 5 | Northwest | None | 100% | 96% | G26002400 | In metro area, not/partially in principal city | None | None | None | Hour13 | 104 | EF 15.9, 100% Usage | Asphalt Shingles, Medium | Stochastic | 1 | 1 | 2018 | 31 | 12 | 15 | None | MI | Renter | 1 | Medium | Occupied | <1940 | <1940 | Natural Gas Standard | Natural Gas | Yes | Southwest Michigan | 42.13 | -86.42 | F18 B18 L18 R18 | Single, Clear, Metal | 67.9925 | 0.20374 |  | 0 | 0 |  | 0 | 0 |  | 0 | 0 |  | 0 | 0 |  | 149.7593 | 0.44875 |  | 0 | 0 |  | 419.3847 | 1.2567 |  | 0 | 0 | 0 | 0 | 0 | 156.793 | 0.46983 |  | 0 | 1465.0623 | 4.39 |  | 21.9803 | 0.065864 |  | 2139.1257 | 6.4099 |  | 0 | 0 | 0 | 35.4616 | 0.10626 |  | 480.0504 | 1.4385 |  | 0 | 0 | 0 | 0 | 0 | 0 | 0 | 0 | 19117.319 | 57.2848 |  | 0 | 6085.6208 | 18.2355 |  | 0 | 0 | 1039.8162 | 3.1158 |  | 0 | 0 | 0 | 0 | 0 | 31178.3658 | 31178.3658 | 93.4255 |  | 4935.6099 | 4935.6099 | 0 | 26242.7559 | 0 | 887.8921 | 0 | 5982.7886 | 0 | 2003.9475 | 0 | 5982.7886 | 0 | 1875.0833 | 0 | 5982.7886 | 0 | 2100.8063 | 0 | 5982.7886 | 0 | 6870.6807 | 7986.7361 | 7857.8718 | 8083.5948
200617 | 0 | 242.131 | TRUE | 1220 | CBSA Detroit-Warren-Dearborn, MI | 5A | 5A | Hour6 | 3 | Cold | None | Standard Efficiency, No usage | East North Central | East North Central | Midwest | In another census Place | Gas, 120% Usage | EnergyStar, 120% Usage | Yes | Electric, 120% Usage | 72F | No | 0F | None | Not Applicable | G2601630 | G2601630, G26003206 | None | None | 20 ft^2 | Fiberglass | 0% Leakage, Uninsulated | 2 ft | None | data/cambium/LRMER_MidCase_15_2025start,data/cambium/LRMER_LowRECost_15_2025start,data/cambium/LRMER_95DecarbBy2035_15_2025start,data/cambium/LRMER_LowRECost_25_2025start | kg/MWh,kg/MWh,kg/MWh,kg/MWh | /lib/resources/data/cambium/LRMER_MidCase_15_2025start/RFCMc.csv,/lib/resources/data/cambium/LRMER_LowRECost_15_2025start/RFCMc.csv,/lib/resources/data/cambium/LRMER_95DecarbBy2035_15_2025start/RFCMc.csv,/lib/resources/data/cambium/LRMER_LowRECost_25_2025start/RFCMc.csv | lb/MBtu,lb/MBtu,lb/MBtu,lb/MBtu | 195.9,195.9,195.9,195.9 | 147.3,147.3,147.3,147.3 | 177.8,177.8,177.8,177.8 | LRMER_MidCase_15_2025start,LRMER_LowRECost_15_2025start,LRMER_95DecarbBy2035_15_2025start,LRMER_LowRECost_25_2025start | CO2e,CO2e,CO2e,CO2e | 200.0,200.0,200.0,200.0 | 400%+ | RFCMc | Vented Attic | None | None | None | None | None | Single-Family Detached | Single-Family Detached | Single-Family Detached | 1000-1499 | 0-1499 | Heated Basement | 1 Car | 1 | 1 | <8 | Vinyl, Light | Brick | No | Electricity | 55F | Yes | 6F | Night +4h | No Exterior Use | Uninsulated | 200% Usage | AC, SEER 13 | 100% Conditioned | Central AC | Yes | None | Yes | Electric Baseboard, 100% Efficiency | Non-Ducted Heating | Electricity Baseboard | None | None | None | No | None | None | None | None | 120000-139999 | 120000-139999 | 100000-149999 | 25 ACH50 | R-13 | Uninsulated | Uninsulated | Uninsulated | Unfinished, Uninsulated | None | Brick, 12-in, 3-wythe, R-7 | Summer = 0.7, Winter = 0.85 | MISO | 100% Incandescent | 100% Usage | 100% Usage | CR04 | None | None | None | None | None | None | None | None | None | None | None | Cooling Season, 7 days/wk | Left/Right at 15ft | 5 | East | None | 200% | 85% | G26003206 | In metro area, not/partially in principal city | None | None | No | Hour18 | 103 | EF 17.6, 100% Usage | Composition Shingles | Stochastic | 1 | 1 | 2018 | 31 | 12 | 15 | None | MI | Owner | 1 | High | Vacant | 1970s | 1960-79 | Electric Standard | Electricity | Yes | Detroit Metropolita | 42.22 | -83.35 | F15 B15 L15 R15 | Double, Clear, Metal, Air | 0 | 0 |  | 0 | 0 |  | 0 | 0 |  | 384.5092 | 1.0747 |  | 1670.7982 | 4.67 |  | 0 | 0 |  | 0 | 0 |  | 0 | 0 |  | 0 | 7245.303 | 0 | 0 | 358.4259 | 0 | 0 |  | 0 | 0 | 0 |  | 21.9803 | 0.061437 |  | 0 | 0 |  | 0 | 0 | 0 | 0 | 0 |  | 434.0383 | 1.2132 |  | 0 | 0 | 0 | 0 | 0 | 0 | 0 | 0 | 0 | 0 |  | 0 | 0 | 0 |  | 0 | 0 | 0 | 0 |  | 0 | 0 | 0 | 0 | 0 | 10114.7618 | 10114.7618 | 28.2716 |  | 10114.7618 | 10114.7618 | 0 | 0 | 0 | 1877.2283 | 0 | 0 | 0 | 4138.1522 | 0 | 0 | 0 | 3875.725 | 0 | 0 | 0 | 4328.7576 | 0 | 0 | 0 | 1877.2283 | 4138.1522 | 3875.725 | 4328.7576
200636 | 0 | 242.131 | TRUE | 885 | Non-CBSA East North Central | 6A | 6A | Hour18 | 3 | Cold | None | Standard Efficiency | East North Central | East North Central | Midwest | Not in a census Place | Propane, 100% Usage | EnergyStar, 100% Usage | Yes | Propane, 100% Usage | 72F | No | 0F | None | Not Applicable | G2600350 | G2600350, G26001200 | None | None | 20 ft^2 | Fiberglass | 0% Leakage, Uninsulated | 2 ft | None | data/cambium/LRMER_MidCase_15_2025start,data/cambium/LRMER_LowRECost_15_2025start,data/cambium/LRMER_95DecarbBy2035_15_2025start,data/cambium/LRMER_LowRECost_25_2025start | kg/MWh,kg/MWh,kg/MWh,kg/MWh | /lib/resources/data/cambium/LRMER_MidCase_15_2025start/RFCMc.csv,/lib/resources/data/cambium/LRMER_LowRECost_15_2025start/RFCMc.csv,/lib/resources/data/cambium/LRMER_95DecarbBy2035_15_2025start/RFCMc.csv,/lib/resources/data/cambium/LRMER_LowRECost_25_2025start/RFCMc.csv | lb/MBtu,lb/MBtu,lb/MBtu,lb/MBtu | 195.9,195.9,195.9,195.9 | 147.3,147.3,147.3,147.3 | 177.8,177.8,177.8,177.8 | LRMER_MidCase_15_2025start,LRMER_LowRECost_15_2025start,LRMER_95DecarbBy2035_15_2025start,LRMER_LowRECost_25_2025start | CO2e,CO2e,CO2e,CO2e | 200.0,200.0,200.0,200.0 | 0-100% | RFCMc | Vented Attic | None | None | None | None | None | Single-Family Detached | Single-Family Detached | Single-Family Detached | 750-999 | 0-1499 | Heated Basement | None | 1 | 1 | <8 | None | Brick | No | Propane | 65F | Yes | 6F | Night -2h | No Exterior Use | Uninsulated | 100% Usage | AC, SEER 13 | 100% Conditioned | Central AC | Yes | None | No | Fuel Wall/Floor Furnace, 68% AFUE | Non-Ducted Heating | Propane Fuel Wall/Floor Furnace | None | None | None | No | None | None | None | None | 20000-24999 | 20000-39999 | 20000-39999 | 6 ACH50 | R-38 | Uninsulated | Uninsulated | Uninsulated | Unfinished, Uninsulated | None | Brick, 12-in, 3-wythe, R-15 | Summer = 0.7, Winter = 0.85 | MISO | 100% LED | 100% Usage | 100% Usage | CR04 | None | None | None | None | None | None | None | None | None | None | None | Cooling Season, 7 days/wk | Left/Right at 15ft | 4 | Northeast | None | 100% | 85% | G26001200 | Not/partially in metro area | None | None | No | Hour12 | 103 | EF 17.6, 100% Usage | Metal, Dark | Stochastic | 1 | 1 | 2018 | 31 | 12 | 15 | None | MI | Renter | 1 | Medium | Occupied | 1990s | 1980-99 | Electric Standard | Electricity | Yes | Mount Pleasant Muni | 43.62 | -84.73 | F9 B9 L9 R9 | Double, Clear, Non-metal, Air | 67.9925 | 0.26198 |  | 58.0281 | 0.22359 |  | 37.8062 | 0.14567 |  | 442.8304 | 1.7063 |  | 1518.9874 | 5.8528 |  | 0 | 0 |  | 0 | 0 |  | 0 | 0 |  | 0 | 0 | 0 | 0 | 4371.4481 | 24.0318 | 0.092597 |  | 0 | 304.7939 | 1.1744 |  | 21.9803 | 0.084693 |  | 2210.0489 | 8.5156 |  | 0 | 0 | 0 | 36.927 | 0.14228 |  | 434.0383 | 1.6724 |  | 0 | 0 | 0 | 0 | 0 | 0 | 0 | 0 | 0 | 0 |  | 0 | 0 | 0 |  | 0 | 0 | 0 | 0 |  | 770.4838 | 0 | 8766.6349 | 0 | 1080.8461 | 20147.1707 | 20147.1707 | 77.6292 |  | 9529.2058 | 9529.2058 | 0 | 0 | 10617.9649 | 1698.7524 | 0 | 0 | 2921.9078 | 3820.9651 | 0 | 0 | 2921.9078 | 3624.5931 | 0 | 0 | 2921.9078 | 3975.1211 | 0 | 0 | 2921.9078 | 4620.6602 | 6742.8728 | 6546.5009 | 6897.0289
200647 | 0 | 242.131 | TRUE | 3301 | CBSA Detroit-Warren-Dearborn, MI | 5A | 5A | Hour1 | 4 | Cold | None | Standard Efficiency, No usage | East North Central | East North Central | Midwest | MI, Taylor | Electric, 80% Usage | EnergyStar, 80% Usage | Yes | Electric, 80% Usage | 75F | No | 0F | None | Not Applicable | G2601630 | G2601630, G26003205 | None | None | 20 ft^2 | Fiberglass | 10% Leakage, R-4 | 2 ft | None | data/cambium/LRMER_MidCase_15_2025start,data/cambium/LRMER_LowRECost_15_2025start,data/cambium/LRMER_95DecarbBy2035_15_2025start,data/cambium/LRMER_LowRECost_25_2025start | kg/MWh,kg/MWh,kg/MWh,kg/MWh | /lib/resources/data/cambium/LRMER_MidCase_15_2025start/RFCMc.csv,/lib/resources/data/cambium/LRMER_LowRECost_15_2025start/RFCMc.csv,/lib/resources/data/cambium/LRMER_95DecarbBy2035_15_2025start/RFCMc.csv,/lib/resources/data/cambium/LRMER_LowRECost_25_2025start/RFCMc.csv | lb/MBtu,lb/MBtu,lb/MBtu,lb/MBtu | 195.9,195.9,195.9,195.9 | 147.3,147.3,147.3,147.3 | 177.8,177.8,177.8,177.8 | LRMER_MidCase_15_2025start,LRMER_LowRECost_15_2025start,LRMER_95DecarbBy2035_15_2025start,LRMER_LowRECost_25_2025start | CO2e,CO2e,CO2e,CO2e | 200.0,200.0,200.0,200.0 | 400%+ | RFCMc | Vented Attic | None | None | None | None | None | Single-Family Detached | Single-Family Detached | Single-Family Detached | 3000-3999 | 2500-3999 | Slab | 1 Car | 2 | 2 | <8 | None | Brick | No | Electricity | 55F | No | 0F | None | No Exterior Use | Uninsulated | 50% Usage | AC, SEER 10 | 60% Conditioned | Central AC | Yes | None | Yes | Electric Baseboard, 100% Efficiency | Non-Ducted Heating | Electricity Baseboard | None | None | None | No | None | None | None | None | 160000-179999 | 140000+ | 150000+ | 30 ACH50 | R-38 | None | None | None | Unfinished, Uninsulated | Uninsulated | Brick, 12-in, 3-wythe, Uninsulated | Summer = 0.7, Winter = 0.85 | MISO | 100% Incandescent | 100% Usage | 100% Usage | CR04 | None | None | EF 12, National Average | None | None | None | None | None | None | None | None | Cooling Season, 7 days/wk | Left/Right at 15ft | 4 | South | None | 50% | 85% | G26003205 | In metro area, not/partially in principal city | None | None | No | Hour16 | 103 | EF 19.9, 100% Usage | Composition Shingles | Stochastic | 1 | 1 | 2018 | 31 | 12 | 15 | None | MI | Owner | 1 | Low | Vacant | 1960s | 1960-79 | Electric Standard | Electricity | Yes | Detroit Metropolita | 42.22 | -83.35 | F18 B18 L18 R18 | Double, Clear, Non-metal, Air | 0 | 0 |  | 0 | 0 |  | 0 | 0 |  | 377.4755 | 0.38994 |  | 1977.3505 | 2.0426 |  | 0 | 0 |  | 319.7405 | 0.3303 |  | 0 | 0 |  | 0 | 30506.6469 | 0 | 0 | 351.6853 | 0 | 0 |  | 0 | 0 | 0 |  | 21.9803 | 0.022706 |  | 0 | 0 |  | 0 | 0 | 0 | 0 | 0 |  | 400.042 | 0.41325 |  | 0 | 0 | 0 | 0 | 0 | 0 | 0 | 0 | 0 | 0 |  | 0 | 0 | 0 |  | 0 | 0 | 0 | 0 |  | 0 | 0 | 0 | 0 | 0 | 33954.628 | 33954.628 | 35.0758 |  | 33954.628 | 33954.628 | 0 | 0 | 0 | 6305.3454 | 0 | 0 | 0 | 14045.2482 | 0 | 0 | 0 | 12927.8502 | 0 | 0 | 0 | 14736.1715 | 0 | 0 | 0 | 6305.3454 | 14045.2482 | 12927.8502 | 14736.1715
200681 | 0 | 242.131 | TRUE | 1220 | CBSA Detroit-Warren-Dearborn, MI | 5A | 5A | Hour13 | 3 | Cold | None | Standard Efficiency | East North Central | East North Central | Midwest | Not in a census Place | Propane, 100% Usage | EnergyStar, 100% Usage | Yes | Electric, 100% Usage | 72F | No | 0F | None | Not Applicable | G2600930 | G2600930, G26002800 | None | None | 20 ft^2 | Fiberglass | 0% Leakage, Uninsulated | 2 ft | None | data/cambium/LRMER_MidCase_15_2025start,data/cambium/LRMER_LowRECost_15_2025start,data/cambium/LRMER_95DecarbBy2035_15_2025start,data/cambium/LRMER_LowRECost_25_2025start | kg/MWh,kg/MWh,kg/MWh,kg/MWh | /lib/resources/data/cambium/LRMER_MidCase_15_2025start/RFCMc.csv,/lib/resources/data/cambium/LRMER_LowRECost_15_2025start/RFCMc.csv,/lib/resources/data/cambium/LRMER_95DecarbBy2035_15_2025start/RFCMc.csv,/lib/resources/data/cambium/LRMER_LowRECost_25_2025start/RFCMc.csv | lb/MBtu,lb/MBtu,lb/MBtu,lb/MBtu | 195.9,195.9,195.9,195.9 | 147.3,147.3,147.3,147.3 | 177.8,177.8,177.8,177.8 | LRMER_MidCase_15_2025start,LRMER_LowRECost_15_2025start,LRMER_95DecarbBy2035_15_2025start,LRMER_LowRECost_25_2025start | CO2e,CO2e,CO2e,CO2e | 200.0,200.0,200.0,200.0 | 0-100% | RFCMc | Vented Attic | None | None | None | None | None | Single-Family Detached | Single-Family Detached | Single-Family Detached | 1000-1499 | 0-1499 | Heated Basement | None | 1 | 1 | <8 | None | Brick | No | Propane | 65F | No | 0F | None | No Exterior Use | Uninsulated | 100% Usage | AC, SEER 10 | 100% Conditioned | Central AC | Yes | None | No | Fuel Wall/Floor Furnace, 68% AFUE | Non-Ducted Heating | Propane Fuel Wall/Floor Furnace | None | None | None | No | None | None | None | None | 20000-24999 | 20000-39999 | 20000-39999 | 10 ACH50 | R-13 | Uninsulated | Uninsulated | Uninsulated | Unfinished, Uninsulated | None | Brick, 12-in, 3-wythe, R-7 | Summer = 0.7, Winter = 0.85 | MISO | 100% CFL | 100% Usage | 100% Usage | CR04 | None | None | EF 12, National Average | None | None | None | Electric | None | None | None | None | Cooling Season, 7 days/wk | Left/Right at 15ft | 5 | North | None | 100% | 85% | G26002800 | In metro area, not/partially in principal city | None | None | No | Hour19 | 103 | EF 17.6, 100% Usage | Composition Shingles | Stochastic | 1 | 1 | 2018 | 31 | 12 | 15 | None | MI | Owner | 1 | Medium | Occupied | 1970s | 1960-79 | Propane Standard | Propane | Yes | Livingston Co | 42.63 | -83.98 | F9 B9 L9 R9 | Double, Clear, Non-metal, Air | 67.9925 | 0.19004 |  | 69.1648 | 0.19332 |  | 45.1329 | 0.12615 |  | 553.9043 | 1.5482 |  | 2227.3401 | 6.2256 |  | 0 | 0 |  | 319.7405 | 0.8937 |  | 0 | 0 |  | 0 | 0 | 1266.3601 | 1251.1204 | 0 | 40.1507 | 0.11222 |  | 0 | 491.1871 | 1.3729 |  | 21.9803 | 0.061437 |  | 2547.9599 | 7.1218 |  | 0 | 0 | 0 | 603.1403 | 1.6858 |  | 434.0383 | 1.2132 |  | 0 | 0 | 0 | 0 | 0 | 0 | 0 | 0 | 0 | 0 |  | 0 | 0 | 0 |  | 0 | 0 | 0 | 0 |  | 918.1917 | 0 | 15789.497 | 7791.0013 | 0 | 34438.1953 | 34438.1953 | 96.2576 |  | 9939.2123 | 9939.2123 | 0 | 0 | 24498.69 | 1807.596 | 0 | 0 | 6741.6799 | 4032.8716 | 0 | 0 | 6741.6799 | 3832.8778 | 0 | 0 | 6741.6799 | 4185.09 | 0 | 0 | 6741.6799 | 8549.2759 | 10774.5515 | 10574.5576 | 10926.7699
200687 | 0 | 242.131 | TRUE | 617 | CBSA Detroit-Warren-Dearborn, MI | 5A | 5A | Hour3 | 1 | Cold | None | None | East North Central | East North Central | Midwest | MI, Warren | None | None | None | Gas, 100% Usage | 75F | Yes | 2F | Day Setup and Night Setback -1h | Double-Loaded Interior | G2600990 | G2600990, G26003006 | None | None | 20 ft^2 | Fiberglass | 10% Leakage, Uninsulated | 2 ft | None | data/cambium/LRMER_MidCase_15_2025start,data/cambium/LRMER_LowRECost_15_2025start,data/cambium/LRMER_95DecarbBy2035_15_2025start,data/cambium/LRMER_LowRECost_25_2025start | kg/MWh,kg/MWh,kg/MWh,kg/MWh | /lib/resources/data/cambium/LRMER_MidCase_15_2025start/RFCMc.csv,/lib/resources/data/cambium/LRMER_LowRECost_15_2025start/RFCMc.csv,/lib/resources/data/cambium/LRMER_95DecarbBy2035_15_2025start/RFCMc.csv,/lib/resources/data/cambium/LRMER_LowRECost_25_2025start/RFCMc.csv | lb/MBtu,lb/MBtu,lb/MBtu,lb/MBtu | 195.9,195.9,195.9,195.9 | 147.3,147.3,147.3,147.3 | 177.8,177.8,177.8,177.8 | LRMER_MidCase_15_2025start,LRMER_LowRECost_15_2025start,LRMER_95DecarbBy2035_15_2025start,LRMER_LowRECost_25_2025start | CO2e,CO2e,CO2e,CO2e | 200.0,200.0,200.0,200.0 | 0-100% | RFCMc | None | Left | None | Top | 8 | None | 5 to 9 Unit | Multifamily with 5+ units, 1-3 stories | Multi-Family with 5+ Units | 500-749 | 0-1499 | Unheated Basement | None | 2 | 2 | <8 | Wood, Medium/Dark | Wood Frame | No | Natural Gas | 67F | Yes | 12F | Night +1h | No Exterior Use | Uninsulated | 100% Usage | AC, SEER 13 | 100% Conditioned | Central AC | Yes | None | No | Fuel Furnace, 80% AFUE | Ducted Heating | Natural Gas Fuel Furnace | None | None | None | No | None | None | None | None | 10000-14999 | <20000 | <20000 | 20 ACH50 | None | Uninsulated | Uninsulated | Uninsulated | Finished, R-7 | None | Wood Stud, Uninsulated | Summer = 0.7, Winter = 0.85 | MISO | 100% CFL | 100% Usage | 100% Usage | CR04 | None | None | None | None | None | None | None | None | None | None | Typical Efficiency | Cooling Season, 7 days/wk | 27 | 1 | South | None | 100% | 89% | G26003006 | In metro area, not/partially in principal city | None | None | None | Hour17 | 103 | EF 17.6, 100% Usage | Asphalt Shingles, Medium | Stochastic | 1 | 1 | 2018 | 31 | 12 | 15 | None | MI | Renter | 1 | Medium | Occupied | <1940 | <1940 | Natural Gas Premium | Natural Gas | No | Selfridge Angb | 42.6 | -82.83 | F18 B18 L18 R18 | Double, Clear, Metal, Air, Exterior Clear Storm | 0 | 0 |  | 0 | 0 |  | 0 | 0 |  | 259.3679 | 1.4335 |  | 1040.6954 | 5.7517 |  | 0 | 0 |  | 0 | 0 |  | 102.2818 | 0.56529 |  | 0 | 0 | 0 | 0 | 0 | 32.824 | 0.18141 |  | 0 | 325.602 | 1.7995 |  | 16.412 | 0.090705 |  | 1151.4762 | 6.3639 |  | 0 | 0 | 0 | 23.7388 | 0.1312 |  | 434.0383 | 2.3988 |  | 245.8866 | 0 | 0 | 0 | 0 | 0 | 0 | 0 | 9451.542 | 52.2362 |  | 0 | 2260.1641 | 12.4913 |  | 0 | 0 | 694.8715 | 3.8404 |  | 0 | 0 | 0 | 0 | 0 | 16038.6074 | 16038.6074 | 88.6412 |  | 3632.0298 | 3632.0298 | 0 | 12406.5776 | 0 | 664.804 | 0 | 2828.4478 | 0 | 1472.2737 | 0 | 2828.4478 | 0 | 1399.0027 | 0 | 2828.4478 | 0 | 1545.4808 | 0 | 2828.4478 | 0 | 3493.2518 | 4300.7215 | 4227.4505 | 4373.9286
200723 | 0 | 242.131 | TRUE | 885 | CBSA Detroit-Warren-Dearborn, MI | 5A | 5A | Hour4 | 2 | Cold | None | None | East North Central | East North Central | Midwest | Not in a census Place | Electric, 100% Usage | EnergyStar, 100% Usage | Yes | Electric, 100% Usage | 75F | Yes | 2F | Night Setup +4h | Not Applicable | G2601250 | G2601250, G26002901 | None | None | 20 ft^2 | Fiberglass | None | 2 ft | None | data/cambium/LRMER_MidCase_15_2025start,data/cambium/LRMER_LowRECost_15_2025start,data/cambium/LRMER_95DecarbBy2035_15_2025start,data/cambium/LRMER_LowRECost_25_2025start | kg/MWh,kg/MWh,kg/MWh,kg/MWh | /lib/resources/data/cambium/LRMER_MidCase_15_2025start/RFCMc.csv,/lib/resources/data/cambium/LRMER_LowRECost_15_2025start/RFCMc.csv,/lib/resources/data/cambium/LRMER_95DecarbBy2035_15_2025start/RFCMc.csv,/lib/resources/data/cambium/LRMER_LowRECost_25_2025start/RFCMc.csv | lb/MBtu,lb/MBtu,lb/MBtu,lb/MBtu | 195.9,195.9,195.9,195.9 | 147.3,147.3,147.3,147.3 | 177.8,177.8,177.8,177.8 | LRMER_MidCase_15_2025start,LRMER_LowRECost_15_2025start,LRMER_95DecarbBy2035_15_2025start,LRMER_LowRECost_25_2025start | CO2e,CO2e,CO2e,CO2e | 200.0,200.0,200.0,200.0 | 150-200% | RFCMc | Vented Attic | None | None | None | None | None | Single-Family Detached | Single-Family Detached | Single-Family Detached | 750-999 | 0-1499 | Heated Basement | None | 2 | 2 | <8 | None | Brick | No | Natural Gas | 55F | No | 0F | None | No Exterior Use | Uninsulated | 100% Usage | Room AC, EER 10.7 | 20% Conditioned | Room AC | No | None | No | Fuel Boiler, 80% AFUE | Non-Ducted Heating | Natural Gas Fuel Boiler | None | None | None | No | None | None | None | None | 35000-39999 | 20000-39999 | 20000-39999 | 15 ACH50 | R-38 | Uninsulated | Uninsulated | Uninsulated | Unfinished, Uninsulated | None | Brick, 12-in, 3-wythe, Uninsulated | Summer = 0.7, Winter = 0.85 | MISO | 100% Incandescent | 100% Usage | 100% Usage | CR04 | None | None | EF 12, National Average | None | None | None | None | None | None | None | None | Cooling Season, 7 days/wk | Left/Right at 15ft | 3 | Northwest | None | 100% | 85% | G26002901 | In metro area, not/partially in principal city | None | None | No | Hour8 | 103 | EF 15.9, 100% Usage | Composition Shingles | Stochastic | 1 | 1 | 2018 | 31 | 12 | 15 | None | MI | Owner | 1 | Medium | Vacant | <1940 | <1940 | Electric Standard | Electricity | Yes | Oakland Co Intl | 42.67 | -83.42 | F18 B18 L18 R18 | Double, Clear, Non-metal, Air | 0 | 0 |  | 0 | 0 |  | 0 | 0 |  | 0 | 0 |  | 252.3342 | 0.97227 |  | 0 | 0 |  | 319.7405 | 1.232 |  | 71.2163 | 0.2744 |  | 0 | 0 | 0 | 0 | 348.4615 | 0 | 0 |  | 0 | 0 | 0 |  | 16.412 | 0.063237 |  | 0 | 0 |  | 0 | 0 | 0 | 0 | 0 |  | 480.0504 | 1.8497 |  | 0 | 0 | 0 | 0 | 0 | 0 | 0 | 0 | 12944.9492 | 49.8783 |  | 0 | 0 | 0 |  | 0 | 0 | 0 | 0 |  | 0 | 0 | 0 | 0 | 0 | 14433.1641 | 14433.1641 | 55.6125 |  | 1488.2149 | 1488.2149 | 0 | 12944.9492 | 0 | 270.1977 | 0 | 2951.1931 | 0 | 605.6379 | 0 | 2951.1931 | 0 | 572.898 | 0 | 2951.1931 | 0 | 627.6085 | 0 | 2951.1931 | 0 | 3221.3908 | 3556.831 | 3524.0911 | 3578.8016
200779 | 0 | 242.131 | TRUE | 1220 | Non-CBSA East North Central | 5A | 5A | Hour12 | 2 | Cold | None | None | East North Central | East North Central | Midwest | In another census Place | Electric, 120% Usage | EnergyStar, 120% Usage | Yes | Gas, 120% Usage | 68F | No | 0F | None | Not Applicable | G2600450 | G2600450, G26001900 | None | 290 Rated kWh, 120% Usage | 20 ft^2 | Fiberglass | 20% Leakage, R-4 | 2 ft | None | data/cambium/LRMER_MidCase_15_2025start,data/cambium/LRMER_LowRECost_15_2025start,data/cambium/LRMER_95DecarbBy2035_15_2025start,data/cambium/LRMER_LowRECost_25_2025start | kg/MWh,kg/MWh,kg/MWh,kg/MWh | /lib/resources/data/cambium/LRMER_MidCase_15_2025start/RFCMc.csv,/lib/resources/data/cambium/LRMER_LowRECost_15_2025start/RFCMc.csv,/lib/resources/data/cambium/LRMER_95DecarbBy2035_15_2025start/RFCMc.csv,/lib/resources/data/cambium/LRMER_LowRECost_25_2025start/RFCMc.csv | lb/MBtu,lb/MBtu,lb/MBtu,lb/MBtu | 195.9,195.9,195.9,195.9 | 147.3,147.3,147.3,147.3 | 177.8,177.8,177.8,177.8 | LRMER_MidCase_15_2025start,LRMER_LowRECost_15_2025start,LRMER_95DecarbBy2035_15_2025start,LRMER_LowRECost_25_2025start | CO2e,CO2e,CO2e,CO2e | 200.0,200.0,200.0,200.0 | 400%+ | RFCMc | Vented Attic | None | None | None | None | None | Mobile Home | Mobile Home | Mobile Home | 1000-1499 | 0-1499 | Ambient | None | 1 | 1 | <8 | Wood, Medium/Dark | Wood Frame | No | Natural Gas | 68F | Yes | 3F | Day and Night -4h | No Exterior Use | Uninsulated | 200% Usage | Room AC, EER 10.7 | 20% Conditioned | Room AC | Yes | None | No | Fuel Furnace, 80% AFUE | Ducted Heating | Natural Gas Fuel Furnace | None | None | None | No | None | None | None | None | 60000-69999 | 60000-79999 | 60000-99999 | 15 ACH50 | R-30 | Uninsulated | None | None | Unfinished, Uninsulated | None | Wood Stud, R-15 | Summer = 0.7, Winter = 0.85 | MISO | 100% Incandescent | 100% Usage | 100% Usage | CR04 | None | None | None | None | None | None | None | None | None | None | None | Cooling Season, 7 days/wk | Left/Right at 15ft | 1 | North | None | 200% | 94% | G26001900 | In metro area, not/partially in principal city | None | None | No | Hour18 | 103 | EF 17.6, 100% Usage | Metal, Dark | Stochastic | 1 | 1 | 2018 | 31 | 12 | 15 | None | MI | Renter | 1 | High | Occupied | 1990s | 1980-99 | Natural Gas Standard | Natural Gas | Yes | Lansing Capital Cit | 42.78 | -84.58 | F15 B15 L15 R15 | Double, Low-E, Non-metal, Air, M-Gain | 0 | 0 |  | 330.8772 | 0.92483 |  | 19.3427 | 0.054064 |  | 0 | 0 |  | 375.424 | 1.0493 |  | 67.6994 | 0.18923 |  | 0 | 0 |  | 674.6496 | 1.8857 |  | 0 | 0 | 0 | 0 | 0 | 160.896 | 0.44972 |  | 0 | 1535.3993 | 4.2916 |  | 16.412 | 0.045873 |  | 3402.5551 | 9.5104 |  | 0 | 0 | 0 | 27.8418 | 0.07782 |  | 434.0383 | 1.2132 |  | 0 | 0 | 0 | 0 | 0 | 0 | 0 | 0 | 26465.1968 | 73.9724 |  | 0 | 4195.8985 | 11.7279 |  | 0 | 0 | 815.6168 | 2.2797 |  | 0 | 0 | 0 | 0 | 0 | 38521.8476 | 38521.8476 | 107.6717 |  | 7045.1355 | 7045.1355 | 0 | 31476.7121 | 0 | 1259.1461 | 0 | 7176.0554 | 0 | 2842.0592 | 0 | 7176.0554 | 0 | 2670.3015 | 0 | 7176.0554 | 0 | 2970.7266 | 0 | 7176.0554 | 0 | 8435.2015 | 10018.1146 | 9846.3568 | 10146.7819
200782 | 0 | 242.131 | TRUE | 2663 | CBSA Detroit-Warren-Dearborn, MI | 5A | 5A | Hour22 | 3 | Cold | None | Standard Efficiency | East North Central | East North Central | Midwest | MI, Royal Oak | Gas, 80% Usage | EnergyStar, 80% Usage | Yes | Electric, 80% Usage | 72F | Yes | 2F | Night Setback | Not Applicable | G2601250 | G2601250, G26002908 | None | 318 Rated kWh, 80% Usage | 20 ft^2 | Fiberglass | 30% Leakage, R-4 | 2 ft | None | data/cambium/LRMER_MidCase_15_2025start,data/cambium/LRMER_LowRECost_15_2025start,data/cambium/LRMER_95DecarbBy2035_15_2025start,data/cambium/LRMER_LowRECost_25_2025start | kg/MWh,kg/MWh,kg/MWh,kg/MWh | /lib/resources/data/cambium/LRMER_MidCase_15_2025start/RFCMc.csv,/lib/resources/data/cambium/LRMER_LowRECost_15_2025start/RFCMc.csv,/lib/resources/data/cambium/LRMER_95DecarbBy2035_15_2025start/RFCMc.csv,/lib/resources/data/cambium/LRMER_LowRECost_25_2025start/RFCMc.csv | lb/MBtu,lb/MBtu,lb/MBtu,lb/MBtu | 195.9,195.9,195.9,195.9 | 147.3,147.3,147.3,147.3 | 177.8,177.8,177.8,177.8 | LRMER_MidCase_15_2025start,LRMER_LowRECost_15_2025start,LRMER_95DecarbBy2035_15_2025start,LRMER_LowRECost_25_2025start | CO2e,CO2e,CO2e,CO2e | 200.0,200.0,200.0,200.0 | 400%+ | RFCMc | Vented Attic | None | None | None | None | None | Single-Family Detached | Single-Family Detached | Single-Family Detached | 2500-2999 | 2500-3999 | Slab | 2 Car | 1 | 1 | <8 | Vinyl, Light | Brick | No | Natural Gas | 62F | Yes | 3F | Night | No Exterior Use | Uninsulated | 50% Usage | AC, SEER 10 | 60% Conditioned | Central AC | Yes | None | No | Fuel Furnace, 92.5% AFUE | Ducted Heating | Natural Gas Fuel Furnace | None | None | None | No | None | None | None | None | 100000-119999 | 100000-119999 | 100000-149999 | 10 ACH50 | R-13 | None | None | None | Unfinished, Uninsulated | Uninsulated | Brick, 12-in, 3-wythe, Uninsulated | Summer = 0.7, Winter = 0.85 | MISO | 100% CFL | 100% Usage | 100% Usage | CR04 | None | None | None | None | None | None | Electric | None | None | None | None | Cooling Season, 7 days/wk | Left/Right at 15ft | 4 | Southeast | None | 50% | 85% | G26002908 | In metro area, not/partially in principal city | None | None | No | Hour12 | 103 | EF 15.9, 100% Usage | Composition Shingles | Stochastic | 1 | 1 | 2018 | 31 | 12 | 15 | None | MI | Owner | 1 | Low | Occupied | 1960s | 1960-79 | Natural Gas Standard | Natural Gas | Yes | Oakland Co Intl | 42.67 | -83.42 | F15 B15 L15 R15 | Double, Clear, Non-metal, Air | 67.9925 | 0.087065 |  | 46.3052 | 0.059294 |  | 30.1863 | 0.038654 |  | 192.8408 | 0.24693 |  | 2276.5761 | 2.9152 |  | 137.4503 | 0.17601 |  | 0 | 0 |  | 686.9586 | 0.87966 |  | 0 | 0 | 1314.4237 | 1298.5979 | 0 | 58.3211 | 0.074681 |  | 24.911 | 887.4192 | 1.1363 |  | 21.9803 | 0.028146 |  | 1331.7149 | 1.7053 |  | 0 | 0 | 0 | 429.9353 | 0.55054 |  | 480.0504 | 0.61471 |  | 0 | 0 | 0 | 0 | 616.3285 | 0 | 0 | 0 | 30982.5943 | 39.6735 |  | 0 | 4403.6859 | 5.639 |  | 0 | 0 | 0 | 0 |  | 0 | 0 | 0 | 0 | 0 | 45288.5655 | 45288.5655 | 57.9925 |  | 9285.6638 | 9285.6638 | 0 | 36002.9017 | 0 | 1712.3307 | 0 | 8207.8868 | 0 | 3784.396 | 0 | 8207.8868 | 0 | 3592.8916 | 0 | 8207.8868 | 0 | 3947.6198 | 0 | 8207.8868 | 0 | 9920.2175 | 11992.2828 | 11800.7784 | 12155.5067
200783 | 0 | 242.131 | TRUE | 1220 | Non-CBSA East North Central | 5A | 5A | Hour20 | 1 | Cold | None | Standard Efficiency | East North Central | East North Central | Midwest | MI, Kalamazoo | Gas, 100% Usage | EnergyStar, 100% Usage | Yes | Gas, 100% Usage | 67F | No | 0F | None | Not Applicable | G2600770 | G2600770, G26002102 | None | 290 Rated kWh, 100% Usage | 20 ft^2 | Fiberglass | None | 2 ft | None | data/cambium/LRMER_MidCase_15_2025start,data/cambium/LRMER_LowRECost_15_2025start,data/cambium/LRMER_95DecarbBy2035_15_2025start,data/cambium/LRMER_LowRECost_25_2025start | kg/MWh,kg/MWh,kg/MWh,kg/MWh | /lib/resources/data/cambium/LRMER_MidCase_15_2025start/RFCMc.csv,/lib/resources/data/cambium/LRMER_LowRECost_15_2025start/RFCMc.csv,/lib/resources/data/cambium/LRMER_95DecarbBy2035_15_2025start/RFCMc.csv,/lib/resources/data/cambium/LRMER_LowRECost_25_2025start/RFCMc.csv | lb/MBtu,lb/MBtu,lb/MBtu,lb/MBtu | 195.9,195.9,195.9,195.9 | 147.3,147.3,147.3,147.3 | 177.8,177.8,177.8,177.8 | LRMER_MidCase_15_2025start,LRMER_LowRECost_15_2025start,LRMER_95DecarbBy2035_15_2025start,LRMER_LowRECost_25_2025start | CO2e,CO2e,CO2e,CO2e | 200.0,200.0,200.0,200.0 | 400%+ | RFCMc | Vented Attic | None | None | None | None | None | Single-Family Detached | Single-Family Detached | Single-Family Detached | 1000-1499 | 0-1499 | Unheated Basement | None | 1 | 1 | <8 | None | Brick | No | Natural Gas | 68F | Yes | 6F | Day and Night +4h | No Exterior Use | Uninsulated | 100% Usage | None | None | None | No | None | No | Fuel Wall/Floor Furnace, 60% AFUE | Non-Ducted Heating | Natural Gas Fuel Wall/Floor Furnace | None | None | None | No | None | None | None | None | 80000-99999 | 80000-99999 | 60000-99999 | 10 ACH50 | R-13 | Uninsulated | Uninsulated | Uninsulated | Unfinished, Uninsulated | None | Brick, 12-in, 3-wythe, Uninsulated | Summer = 0.7, Winter = 0.85 | MISO | 100% CFL | 100% Usage | 100% Usage | CR04 | None | EF 6.7 | None | None | None | None | None | None | None | None | Typical Efficiency | Cooling Season, 7 days/wk | Left/Right at 15ft | 2 | South | None | 100% | 85% | G26002102 | In metro area, principal city | None | None | No | Hour17 | 104 | EF 15.9, 100% Usage | Composition Shingles | Stochastic | 1 | 1 | 2018 | 31 | 12 | 15 | None | MI | Owner | 1 | Medium | Occupied | 1950s | 1940-59 | Natural Gas Standard | Natural Gas | Yes | Kalamazoo Battle Cr | 42.24 | -85.55 | F12 B12 L12 R12 | Double, Low-E, Non-metal, Air, M-Gain | 67.9925 | 0.19004 |  | 35.7547 | 0.099937 |  | 23.4457 | 0.065533 |  | 0 | 0 |  | 0 | 0 |  | 91.1451 | 0.25476 |  | 0 | 0 |  | 0 | 0 |  | 0 | 0 | 0 | 0 | 0 | 40.1507 | 0.11222 |  | 0 | 491.1871 | 1.3729 |  | 16.412 | 0.045873 |  | 1790.6642 | 5.0051 |  | 0 | 0 | 0 | 27.8418 | 0.07782 |  | 1836.0903 | 5.132 |  | 327.0673 | 0 | 0 | 0 | 475.0682 | 0 | 0 | 0 | 22256.4032 | 62.2085 |  | 0 | 4330.1251 | 12.1031 |  | 0 | 0 | 813.5653 | 2.274 |  | 0 | 0 | 0 | 0 | 0 | 32622.9131 | 32622.9131 | 91.1837 |  | 4748.0444 | 4748.0444 | 0 | 27875.1618 | 0 | 855.6557 | 0 | 6354.9452 | 0 | 1933.0977 | 0 | 6354.9452 | 0 | 1811.1685 | 0 | 6354.9452 | 0 | 2020.3408 | 0 | 6354.9452 | 0 | 7210.601 | 8288.043 | 8166.1137 | 8375.286
200866 | 0 | 242.131 | TRUE | 885 | CBSA Detroit-Warren-Dearborn, MI | 5A | 5A | Hour21 | 1 | Cold | None | None | East North Central | East North Central | Midwest | MI, Detroit | Gas, 100% Usage | EnergyStar, 100% Usage | Yes | Electric, 100% Usage | 60F | No | 0F | None | Not Applicable | G2601630 | G2601630, G26003212 | None | None | 20 ft^2 | Fiberglass | 0% Leakage, Uninsulated | 2 ft | None | data/cambium/LRMER_MidCase_15_2025start,data/cambium/LRMER_LowRECost_15_2025start,data/cambium/LRMER_95DecarbBy2035_15_2025start,data/cambium/LRMER_LowRECost_25_2025start | kg/MWh,kg/MWh,kg/MWh,kg/MWh | /lib/resources/data/cambium/LRMER_MidCase_15_2025start/RFCMc.csv,/lib/resources/data/cambium/LRMER_LowRECost_15_2025start/RFCMc.csv,/lib/resources/data/cambium/LRMER_95DecarbBy2035_15_2025start/RFCMc.csv,/lib/resources/data/cambium/LRMER_LowRECost_25_2025start/RFCMc.csv | lb/MBtu,lb/MBtu,lb/MBtu,lb/MBtu | 195.9,195.9,195.9,195.9 | 147.3,147.3,147.3,147.3 | 177.8,177.8,177.8,177.8 | LRMER_MidCase_15_2025start,LRMER_LowRECost_15_2025start,LRMER_95DecarbBy2035_15_2025start,LRMER_LowRECost_25_2025start | CO2e,CO2e,CO2e,CO2e | 200.0,200.0,200.0,200.0 | 300-400% | RFCMc | Vented Attic | None | None | None | None | None | Single-Family Detached | Single-Family Detached | Single-Family Detached | 750-999 | 0-1499 | Heated Basement | None | 1 | 1 | <8 | None | Brick | No | Natural Gas | 55F | No | 0F | None | No Exterior Use | Uninsulated | 100% Usage | AC, SEER 13 | 100% Conditioned | Central AC | Yes | None | No | Fuel Furnace, 92.5% AFUE | Ducted Heating | Natural Gas Fuel Furnace | None | None | None | No | None | None | None | None | 50000-59999 | 40000-59999 | 40000-59999 | 40 ACH50 | R-19 | Uninsulated | Uninsulated | Uninsulated | Unfinished, Uninsulated | None | Brick, 12-in, 3-wythe, Uninsulated | Summer = 0.7, Winter = 0.85 | MISO | 100% CFL | 100% Usage | 100% Usage | CR04 | None | None | None | None | None | Gas Lighting | None | None | None | None | None | Cooling Season, 7 days/wk | Left/Right at 15ft | 2 | South | None | 100% | 85% | G26003212 | In metro area, principal city | None | None | No | Hour18 | 103 | EF 17.6, 100% Usage | Composition Shingles | Stochastic | 1 | 1 | 2018 | 31 | 12 | 15 | None | MI | Owner | 1 | Medium | Vacant | 1950s | 1940-59 | Natural Gas Standard | Natural Gas | Yes | Detroit Metropolita | 42.22 | -83.35 | F18 B18 L18 R18 | Double, Clear, Non-metal, Air | 0 | 0 |  | 0 | 0 |  | 0 | 0 |  | 214.8211 | 0.82773 |  | 2817.5853 | 10.8565 |  | 0 | 0 |  | 0 | 0 |  | 243.5421 | 0.93839 |  | 0 | 0 | 0 | 0 | 0 | 0 | 0 |  | 0 | 0 | 0 |  | 16.412 | 0.063237 |  | 0 | 0 |  | 0 | 0 | 0 | 0 | 0 |  | 434.0383 | 1.6724 |  | 0 | 0 | 0 | 0 | 0 | 0 | 0 | 0 | 11088.637 | 42.7257 |  | 0 | 1751.0996 | 6.7472 |  | 0 | 0 | 0 | 0 |  | 0 | 0 | 0 | 0 | 0 | 16565.8422 | 16565.8422 | 63.83 |  | 3726.1056 | 3726.1056 | 0 | 12839.7366 | 0 | 694.6631 | 0 | 2927.2262 | 0 | 1524.4192 | 0 | 2927.2262 | 0 | 1471.3207 | 0 | 2927.2262 | 0 | 1565.5464 | 0 | 2927.2262 | 0 | 3621.8893 | 4451.6453 | 4398.5469 | 4492.7726
200881 | 0 | 242.131 | TRUE | 1690 | Non-CBSA East North Central | 5A | 5A | Hour10 | 3 | Cold | None | Standard Efficiency | East North Central | East North Central | Midwest | In another census Place | Gas, 120% Usage | EnergyStar, 120% Usage | Yes | Gas, 120% Usage | 75F | No | 0F | None | Not Applicable | G2600050 | G2600050, G26000900 | None | 290 Rated kWh, 120% Usage | 20 ft^2 | Fiberglass | 20% Leakage, Uninsulated | 2 ft | None | data/cambium/LRMER_MidCase_15_2025start,data/cambium/LRMER_LowRECost_15_2025start,data/cambium/LRMER_95DecarbBy2035_15_2025start,data/cambium/LRMER_LowRECost_25_2025start | kg/MWh,kg/MWh,kg/MWh,kg/MWh | /lib/resources/data/cambium/LRMER_MidCase_15_2025start/RFCMc.csv,/lib/resources/data/cambium/LRMER_LowRECost_15_2025start/RFCMc.csv,/lib/resources/data/cambium/LRMER_95DecarbBy2035_15_2025start/RFCMc.csv,/lib/resources/data/cambium/LRMER_LowRECost_25_2025start/RFCMc.csv | lb/MBtu,lb/MBtu,lb/MBtu,lb/MBtu | 195.9,195.9,195.9,195.9 | 147.3,147.3,147.3,147.3 | 177.8,177.8,177.8,177.8 | LRMER_MidCase_15_2025start,LRMER_LowRECost_15_2025start,LRMER_95DecarbBy2035_15_2025start,LRMER_LowRECost_25_2025start | CO2e,CO2e,CO2e,CO2e | 200.0,200.0,200.0,200.0 | 300-400% | RFCMc | Vented Attic | None | None | None | None | None | Single-Family Detached | Single-Family Detached | Single-Family Detached | 1500-1999 | 1500-2499 | Unheated Basement | 2 Car | 2 | 2 | <8 | Vinyl, Light | Brick | No | Natural Gas | 68F | Yes | 3F | Night +2h | No Exterior Use | Uninsulated | 200% Usage | AC, SEER 10 | 100% Conditioned | Central AC | Yes | None | No | Fuel Furnace, 80% AFUE | Ducted Heating | Natural Gas Fuel Furnace | None | None | None | No | None | None | None | None | 60000-69999 | 60000-79999 | 60000-99999 | 10 ACH50 | R-30 | Ceiling R-13 | Uninsulated | Uninsulated | Unfinished, Uninsulated | None | Brick, 12-in, 3-wythe, R-11 | Summer = 0.7, Winter = 0.85 | MISO | 100% LED | 100% Usage | 100% Usage | CR04 | None | None | None | None | None | None | None | None | None | None | Typical Efficiency | Cooling Season, 7 days/wk | Left/Right at 15ft | 3 | North | None | 200% | 85% | G26000900 | Not/partially in metro area | None | None | No | Hour9 | 103 | EF 17.6, 100% Usage | Composition Shingles | Stochastic | 1 | 1 | 2018 | 31 | 12 | 15 | None | MI | Owner | 1 | High | Occupied | 1990s | 1980-99 | Natural Gas Premium | Natural Gas | Yes | Tulip City | 42.75 | -86.1 | F12 B12 L12 R12 | Double, Clear, Metal, Air | 67.9925 | 0.13719 |  | 56.2696 | 0.11354 |  | 36.6339 | 0.073918 |  | 265.8155 | 0.53635 |  | 1968.8514 | 3.9727 |  | 150.9316 | 0.30454 |  | 0 | 0 |  | 620.7245 | 1.2525 |  | 0 | 0 | 0 | 0 | 0 | 30.7725 | 0.062091 |  | 16.7051 | 473.6028 | 0.95561 |  | 21.9803 | 0.044351 |  | 4326.0221 | 8.7288 |  | 0 | 0 | 0 | 38.6854 | 0.078057 |  | 434.0383 | 0.87578 |  | 407.9549 | 0 | 0 | 0 | 747.3312 | 0 | 0 | 0 | 24496.0523 | 49.4269 |  | 0 | 8628.0123 | 17.4092 |  | 0 | 0 | 1136.5296 | 2.2932 |  | 0 | 0 | 0 | 0 | 0 | 43925.492 | 43925.492 | 88.6307 |  | 8917.5665 | 8917.5665 | 0 | 35007.9255 | 0 | 1615.5391 | 0 | 7981.0938 | 0 | 3602.6597 | 0 | 7981.0938 | 0 | 3421.9965 | 0 | 7981.0938 | 0 | 3743.5119 | 0 | 7981.0938 | 0 | 9596.6329 | 11583.7535 | 11403.0904 | 11724.6057
200910 | 0 | 242.131 | TRUE | 617 | Non-CBSA East North Central | 5A | 5A | Hour6 | 1 | Cold | None | None | East North Central | East North Central | Midwest | Not in a census Place | None | None | None | Gas, 120% Usage | 68F | No | 0F | None | Double-Loaded Interior | G2600750 | G2600750, G26002600 | None | 318 Rated kWh, 120% Usage | 20 ft^2 | Fiberglass | 10% Leakage, Uninsulated | 2 ft | None | data/cambium/LRMER_MidCase_15_2025start,data/cambium/LRMER_LowRECost_15_2025start,data/cambium/LRMER_95DecarbBy2035_15_2025start,data/cambium/LRMER_LowRECost_25_2025start | kg/MWh,kg/MWh,kg/MWh,kg/MWh | /lib/resources/data/cambium/LRMER_MidCase_15_2025start/RFCMc.csv,/lib/resources/data/cambium/LRMER_LowRECost_15_2025start/RFCMc.csv,/lib/resources/data/cambium/LRMER_95DecarbBy2035_15_2025start/RFCMc.csv,/lib/resources/data/cambium/LRMER_LowRECost_25_2025start/RFCMc.csv | lb/MBtu,lb/MBtu,lb/MBtu,lb/MBtu | 195.9,195.9,195.9,195.9 | 147.3,147.3,147.3,147.3 | 177.8,177.8,177.8,177.8 | LRMER_MidCase_15_2025start,LRMER_LowRECost_15_2025start,LRMER_95DecarbBy2035_15_2025start,LRMER_LowRECost_25_2025start | CO2e,CO2e,CO2e,CO2e | 200.0,200.0,200.0,200.0 | 0-100% | RFCMc | None | Middle | None | Bottom | 14 | None | 10 to 19 Unit | Multifamily with 5+ units, 1-3 stories | Multi-Family with 5+ Units | 500-749 | 0-1499 | Unheated Basement | None | 2 | 2 | <8 | None | Brick | No | Natural Gas | 70F | No | 0F | None | No Exterior Use | Uninsulated | 200% Usage | AC, SEER 13 | 100% Conditioned | Central AC | Yes | None | No | Fuel Furnace, 76% AFUE | Ducted Heating | Natural Gas Fuel Furnace | None | None | None | No | None | None | None | None | <10000 | <20000 | <20000 | 50 ACH50 | None | Ceiling R-19 | Uninsulated | Uninsulated | Finished, R-30 | None | Brick, 12-in, 3-wythe, R-11 | Summer = 0.7, Winter = 0.85 | MISO | 100% LED | 100% Usage | 100% Usage | CR04 | None | None | None | None | None | None | None | None | None | None | None | Cooling Season, 7 days/wk | 12 | 1 | Southwest | None | 200% | 89% | G26002600 | In metro area, not/partially in principal city | None | None | None | Hour18 | 103 | EF 17.6, 100% Usage | Asphalt Shingles, Medium | Stochastic | 1 | 1 | 2018 | 31 | 12 | 15 | None | MI | Renter | 1 | High | Occupied | 1980s | 1980-99 | Natural Gas Standard | Natural Gas | No | Jackson Co Reynolds | 42.26 | -84.46 | F12 B12 L12 R12 | Single, Clear, Non-metal | 0 | 0 |  | 0 | 0 |  | 0 | 0 |  | 133.9335 | 0.74022 |  | 1134.7712 | 6.2716 |  | 77.6638 | 0.42923 |  | 0 | 0 |  | 180.5318 | 0.99775 |  | 0 | 0 | 0 | 0 | 0 | 21.6873 | 0.11986 |  | 0 | 248.8173 | 1.3751 |  | 16.412 | 0.090705 |  | 2302.9525 | 12.7278 |  | 0 | 0 | 0 | 28.4279 | 0.15711 |  | 434.0383 | 2.3988 |  | 0 | 0 | 0 | 0 | 0 | 0 | 0 | 0 | 7428.7655 | 41.0569 |  | 0 | 4467.8685 | 24.6928 |  | 0 | 0 | 833.7872 | 4.6081 |  | 0 | 0 | 0 | 0 | 0 | 17309.9497 | 17309.9497 | 95.6676 |  | 4579.2355 | 4579.2355 | 0 | 12730.4211 | 0 | 823.7573 | 0 | 2902.2963 | 0 | 1852.7239 | 0 | 2902.2963 | 0 | 1752.5702 | 0 | 2902.2963 | 0 | 1924.1048 | 0 | 2902.2963 | 0 | 3726.0536 | 4755.0202 | 4654.8665 | 4826.4011
200922 | 0 | 242.131 | TRUE | 853 | CBSA Detroit-Warren-Dearborn, MI | 5A | 5A | Hour20 | 2 | Cold | None | Standard Efficiency, No usage | East North Central | East North Central | Midwest | MI, Detroit | None | None | None | Gas, 100% Usage | 70F | No | 0F | None | Double-Loaded Interior | G2601630 | G2601630, G26003213 | None | None | 20 ft^2 | Fiberglass | None | 2 ft | None | data/cambium/LRMER_MidCase_15_2025start,data/cambium/LRMER_LowRECost_15_2025start,data/cambium/LRMER_95DecarbBy2035_15_2025start,data/cambium/LRMER_LowRECost_25_2025start | kg/MWh,kg/MWh,kg/MWh,kg/MWh | /lib/resources/data/cambium/LRMER_MidCase_15_2025start/RFCMc.csv,/lib/resources/data/cambium/LRMER_LowRECost_15_2025start/RFCMc.csv,/lib/resources/data/cambium/LRMER_95DecarbBy2035_15_2025start/RFCMc.csv,/lib/resources/data/cambium/LRMER_LowRECost_25_2025start/RFCMc.csv | lb/MBtu,lb/MBtu,lb/MBtu,lb/MBtu | 195.9,195.9,195.9,195.9 | 147.3,147.3,147.3,147.3 | 177.8,177.8,177.8,177.8 | LRMER_MidCase_15_2025start,LRMER_LowRECost_15_2025start,LRMER_95DecarbBy2035_15_2025start,LRMER_LowRECost_25_2025start | CO2e,CO2e,CO2e,CO2e | 200.0,200.0,200.0,200.0 | 300-400% | RFCMc | None | Not Applicable | None | Bottom | 2 | None | 2 Unit | Multifamily with 2-4 Units | Multi-Family with 2 - 4 Units | 750-999 | 0-1499 | Unheated Basement | None | 2 | 2 | <8 | Vinyl, Light | Wood Frame | No | Natural Gas | 55F | Yes | 6F | Night -4h | No Exterior Use | Uninsulated | 100% Usage | None | None | None | No | None | No | Fuel Wall/Floor Furnace, 60% AFUE | Non-Ducted Heating | Natural Gas Fuel Wall/Floor Furnace | None | None | None | No | None | None | None | None | 60000-69999 | 60000-79999 | 60000-99999 | 25 ACH50 | None | Uninsulated | Uninsulated | Uninsulated | Finished, R-13 | None | Wood Stud, Uninsulated | Summer = 0.7, Winter = 0.85 | MISO | 100% Incandescent | 100% Usage | 100% Usage | CR04 | None | None | EF 12, National Average | None | None | None | None | None | None | None | None | Cooling Season, 7 days/wk | 7 | 2 | Southwest | None | 100% | 96% | G26003213 | In metro area, not/partially in principal city | None | None | None | Hour17 | 103 | EF 17.6, 100% Usage | Composition Shingles | Stochastic | 1 | 1 | 2018 | 31 | 12 | 15 | None | MI | Renter | 1 | Medium | Vacant | <1940 | <1940 | Natural Gas Standard | Natural Gas | Yes | Detroit Metropolita | 42.22 | -83.35 | F9 B9 L9 R9 | Double, Clear, Metal, Air | 0 | 0 |  | 0 | 0 |  | 0 | 0 |  | 0 | 0 |  | 0 | 0 |  | 0 | 0 |  | 319.7405 | 1.2782 |  | 0 | 0 |  | 0 | 0 | 0 | 0 | 0 | 0 | 0 |  | 0 | 0 | 0 |  | 16.412 | 0.065609 |  | 0 | 0 |  | 0 | 0 | 0 | 0 | 0 |  | 434.0383 | 1.7351 |  | 0 | 0 | 0 | 0 | 0 | 0 | 0 | 0 | 13340.8882 | 53.3323 |  | 0 | 1579.9461 | 6.3161 |  | 0 | 0 | 0 | 0 |  | 0 | 0 | 0 | 0 | 0 | 15691.0251 | 15691.0251 | 62.7273 |  | 770.1908 | 770.1908 | 0 | 14920.8343 | 0 | 138.2636 | 0 | 3401.6525 | 0 | 313.5784 | 0 | 3401.6525 | 0 | 294.1279 | 0 | 3401.6525 | 0 | 325.9937 | 0 | 3401.6525 | 0 | 3539.916 | 3715.2309 | 3695.7804 | 3727.6461
200928 | 0 | 242.131 | TRUE | 633 | CBSA Detroit-Warren-Dearborn, MI | 5A | 5A | Hour2 | 4 | Cold | None | Standard Efficiency | East North Central | East North Central | Midwest | MI, Detroit | Propane, 120% Usage | EnergyStar, 120% Usage | Yes | Electric, 120% Usage | 70F | No | 0F | None | Not Applicable | G2601630 | G2601630, G26003209 | None | 290 Rated kWh, 120% Usage | 20 ft^2 | Fiberglass | 30% Leakage, Uninsulated | 2 ft | None | data/cambium/LRMER_MidCase_15_2025start,data/cambium/LRMER_LowRECost_15_2025start,data/cambium/LRMER_95DecarbBy2035_15_2025start,data/cambium/LRMER_LowRECost_25_2025start | kg/MWh,kg/MWh,kg/MWh,kg/MWh | /lib/resources/data/cambium/LRMER_MidCase_15_2025start/RFCMc.csv,/lib/resources/data/cambium/LRMER_LowRECost_15_2025start/RFCMc.csv,/lib/resources/data/cambium/LRMER_95DecarbBy2035_15_2025start/RFCMc.csv,/lib/resources/data/cambium/LRMER_LowRECost_25_2025start/RFCMc.csv | lb/MBtu,lb/MBtu,lb/MBtu,lb/MBtu | 195.9,195.9,195.9,195.9 | 147.3,147.3,147.3,147.3 | 177.8,177.8,177.8,177.8 | LRMER_MidCase_15_2025start,LRMER_LowRECost_15_2025start,LRMER_95DecarbBy2035_15_2025start,LRMER_LowRECost_25_2025start | CO2e,CO2e,CO2e,CO2e | 200.0,200.0,200.0,200.0 | 0-100% | RFCMc | Vented Attic | None | None | None | None | None | Single-Family Detached | Single-Family Detached | Single-Family Detached | 500-749 | 0-1499 | Unheated Basement | None | 2 | 2 | <8 | None | Brick | No | Propane | 70F | Yes | 6F | Night +1h | No Exterior Use | Uninsulated | 200% Usage | None | None | None | Yes | None | No | Fuel Furnace, 80% AFUE | Ducted Heating | Propane Fuel Furnace | None | None | None | No | None | None | None | None | <10000 | <20000 | <20000 | 25 ACH50 | R-7 | Uninsulated | Uninsulated | Uninsulated | Unfinished, Uninsulated | None | Brick, 12-in, 3-wythe, Uninsulated | Summer = 0.7, Winter = 0.85 | MISO | 100% Incandescent | 100% Usage | 100% Usage | CR04 | None | EF 17.6 | EF 12, National Average | None | None | None | Gas | None | None | None | None | Cooling Season, 7 days/wk | Left/Right at 15ft | 4 | South | None | 200% | 85% | G26003209 | In metro area, principal city | None | None | No | Hour2 | 103 | EF 17.6, 100% Usage | Composition Shingles | Stochastic | 1 | 1 | 2018 | 31 | 12 | 15 | None | MI | Renter | 1 | High | Occupied | 1940s | 1940-59 | Propane Standard | Propane | Yes | Detroit Metropolita | 42.22 | -83.35 | F12 B12 L12 R12 | Double, Low-E, Non-metal, Air, M-Gain | 67.9925 | 0.36628 |  | 69.4578 | 0.37417 |  | 45.426 | 0.24471 |  | 0 | 0 |  | 0 | 0 |  | 192.5477 | 1.0373 |  | 319.7405 | 1.7225 |  | 539.8369 | 2.9081 |  | 0 | 0 | 0 | 1031.9032 | 0 | 131.5889 | 0.70888 |  | 0 | 1031.6102 | 5.5573 |  | 21.9803 | 0.11841 |  | 4291.7327 | 23.1198 |  | 0 | 0 | 0 | 644.7564 | 3.4733 |  | 868.0765 | 4.6764 |  | 0 | 0 | 0 | 0 | 0 | 0 | 0 | 0 | 0 | 0 |  | 2371.8242 | 0 | 0 |  | 0 | 0 | 0 | 0 |  | 924.6392 | 0 | 21337.3323 | 11331.886 | 0 | 45222.6245 | 45222.6245 | 243.6164 |  | 9256.9428 | 9256.9428 | 0 | 2371.8242 | 33593.8575 | 1651.8927 | 0 | 540.7225 | 9244.4992 | 3742.079 | 0 | 540.7225 | 9244.4992 | 3510.5283 | 0 | 540.7225 | 9244.4992 | 3902.4856 | 0 | 540.7225 | 9244.4992 | 11437.1143 | 13527.3006 | 13295.7499 | 13687.7072
201007 | 0 | 242.131 | TRUE | 3301 | CBSA Detroit-Warren-Dearborn, MI | 5A | 5A | Hour2 | 4 | Cold | None | Standard Efficiency | East North Central | East North Central | Midwest | Not in a census Place | Gas, 100% Usage | Standard, 100% Usage | Yes | Gas, 100% Usage | 76F | No | 0F | None | Not Applicable | G2600990 | G2600990, G26003004 | None | None | 20 ft^2 | Fiberglass | 30% Leakage, R-4 | 2 ft | None | data/cambium/LRMER_MidCase_15_2025start,data/cambium/LRMER_LowRECost_15_2025start,data/cambium/LRMER_95DecarbBy2035_15_2025start,data/cambium/LRMER_LowRECost_25_2025start | kg/MWh,kg/MWh,kg/MWh,kg/MWh | /lib/resources/data/cambium/LRMER_MidCase_15_2025start/RFCMc.csv,/lib/resources/data/cambium/LRMER_LowRECost_15_2025start/RFCMc.csv,/lib/resources/data/cambium/LRMER_95DecarbBy2035_15_2025start/RFCMc.csv,/lib/resources/data/cambium/LRMER_LowRECost_25_2025start/RFCMc.csv | lb/MBtu,lb/MBtu,lb/MBtu,lb/MBtu | 195.9,195.9,195.9,195.9 | 147.3,147.3,147.3,147.3 | 177.8,177.8,177.8,177.8 | LRMER_MidCase_15_2025start,LRMER_LowRECost_15_2025start,LRMER_95DecarbBy2035_15_2025start,LRMER_LowRECost_25_2025start | CO2e,CO2e,CO2e,CO2e | 200.0,200.0,200.0,200.0 | 400%+ | RFCMc | Vented Attic | None | None | None | None | None | Single-Family Detached | Single-Family Detached | Single-Family Detached | 3000-3999 | 2500-3999 | Ambient | None | 2 | 2 | <8 | None | Brick | No | Natural Gas | 68F | No | 0F | None | No Exterior Use | Uninsulated | 100% Usage | AC, SEER 13 | 100% Conditioned | Central AC | Yes | None | No | Fuel Furnace, 80% AFUE | Ducted Heating | Natural Gas Fuel Furnace | None | None | None | No | None | None | None | None | 100000-119999 | 100000-119999 | 100000-149999 | 7 ACH50 | R-38 | Ceiling R-19 | None | None | Unfinished, Uninsulated | None | Brick, 12-in, 3-wythe, R-19 | Summer = 0.7, Winter = 0.85 | MISO | 100% CFL | 100% Usage | 100% Usage | CR04 | None | EF 10.5 | None | None | None | None | None | None | None | None | None | Cooling Season, 7 days/wk | Left/Right at 15ft | 3 | Southwest | None | 100% | 85% | G26003004 | In metro area, not/partially in principal city | None | None | No | Hour19 | 103 | EF 15.9, 100% Usage | Composition Shingles | Stochastic | 1 | 1 | 2018 | 31 | 12 | 15 | None | MI | Owner | 1 | Medium | Occupied | 1980s | 1980-99 | Natural Gas Standard | Natural Gas | Yes | Selfridge Angb | 42.6 | -82.83 | F12 B12 L12 R12 | Double, Clear, Non-metal, Air | 67.9925 | 0.070238 |  | 89.3867 | 0.092338 |  | 37.5131 | 0.038752 |  | 515.8051 | 0.53284 |  | 1924.5977 | 1.9881 |  | 0 | 0 |  | 0 | 0 |  | 502.91 | 0.51952 |  | 0 | 0 | 0 | 0 | 0 | 66.2341 | 0.068421 |  | 0 | 1062.6757 | 1.0978 |  | 21.9803 | 0.022706 |  | 2573.7501 | 2.6587 |  | 0 | 0 | 0 | 32.2378 | 0.033302 |  | 1206.8667 | 1.2467 |  | 0 | 0 | 0 | 0 | 1187.2309 | 0 | 0 | 0 | 41530.5152 | 42.9019 |  | 0 | 5660.3746 | 5.8473 |  | 0 | 0 | 947.2057 | 0.97848 |  | 0 | 0 | 0 | 0 | 0 | 57427.5692 | 57427.5692 | 59.3238 |  | 8101.9497 | 8101.9497 | 0 | 49325.6195 | 0 | 1463.8628 | 0 | 11245.2012 | 0 | 3257.8986 | 0 | 11245.2012 | 0 | 3111.1306 | 0 | 11245.2012 | 0 | 3376.1969 | 0 | 11245.2012 | 0 | 12709.064 | 14503.0998 | 14356.3319 | 14621.3981
201108 | 0 | 242.131 | TRUE | 885 | Non-CBSA East North Central | 5A | 5A | Hour5 | 2 | Cold | None | None | East North Central | East North Central | Midwest | Not in a census Place | Electric, 100% Usage | Standard, 100% Usage | Yes | Gas, 100% Usage | 67F | No | 0F | None | Not Applicable | G2600450 | G2600450, G26001900 | None | 290 Rated kWh, 100% Usage | 20 ft^2 | Fiberglass | 20% Leakage, Uninsulated | 2 ft | None | data/cambium/LRMER_MidCase_15_2025start,data/cambium/LRMER_LowRECost_15_2025start,data/cambium/LRMER_95DecarbBy2035_15_2025start,data/cambium/LRMER_LowRECost_25_2025start | kg/MWh,kg/MWh,kg/MWh,kg/MWh | /lib/resources/data/cambium/LRMER_MidCase_15_2025start/RFCMc.csv,/lib/resources/data/cambium/LRMER_LowRECost_15_2025start/RFCMc.csv,/lib/resources/data/cambium/LRMER_95DecarbBy2035_15_2025start/RFCMc.csv,/lib/resources/data/cambium/LRMER_LowRECost_25_2025start/RFCMc.csv | lb/MBtu,lb/MBtu,lb/MBtu,lb/MBtu | 195.9,195.9,195.9,195.9 | 147.3,147.3,147.3,147.3 | 177.8,177.8,177.8,177.8 | LRMER_MidCase_15_2025start,LRMER_LowRECost_15_2025start,LRMER_95DecarbBy2035_15_2025start,LRMER_LowRECost_25_2025start | CO2e,CO2e,CO2e,CO2e | 200.0,200.0,200.0,200.0 | 200-300% | RFCMc | Vented Attic | None | None | None | None | None | Single-Family Detached | Single-Family Detached | Single-Family Detached | 750-999 | 0-1499 | Unheated Basement | None | 1 | 1 | <8 | Wood, Medium/Dark | Wood Frame | No | Natural Gas | 68F | No | 0F | None | No Exterior Use | Uninsulated | 100% Usage | AC, SEER 15 | 100% Conditioned | Central AC | Yes | None | No | Fuel Furnace, 76% AFUE | Ducted Heating | Natural Gas Fuel Furnace | None | None | None | No | None | None | None | None | 25000-29999 | 20000-39999 | 20000-39999 | 20 ACH50 | R-7 | Uninsulated | Uninsulated | Uninsulated | Unfinished, Uninsulated | None | Wood Stud, Uninsulated | Summer = 0.7, Winter = 0.85 | MISO | 100% LED | 100% Usage | 100% Usage | CR04 | None | None | None | Gas Fireplace | None | None | None | None | None | None | None | Cooling Season, 7 days/wk | Left/Right at 15ft | 1 | West | None | 100% | 85% | G26001900 | In metro area, not/partially in principal city | None | None | No | Hour18 | 103 | EF 15.9, 100% Usage | Wood Shingles | Stochastic | 1 | 1 | 2018 | 31 | 12 | 15 | None | MI | Owner | 1 | Medium | Occupied | <1940 | <1940 | Natural Gas Standard | Natural Gas | Yes | Lansing Capital Cit | 42.78 | -84.58 | F9 B9 L9 R9 | Double, Low-E, Non-metal, Air, M-Gain | 0 | 0 |  | 525.7695 | 2.0258 |  | 19.6358 | 0.075659 |  | 749.3827 | 2.8875 |  | 2333.1388 | 8.9898 |  | 56.5627 | 0.21794 |  | 0 | 0 |  | 683.4417 | 2.6334 |  | 0 | 0 | 0 | 0 | 0 | 24.0318 | 0.092597 |  | 0 | 304.7939 | 1.1744 |  | 16.412 | 0.063237 |  | 1453.0464 | 5.5987 |  | 0 | 0 | 0 | 23.1526 | 0.08921 |  | 480.0504 | 1.8497 |  | 0 | 0 | 0 | 0 | 0 | 1131.5474 | 0 | 0 | 28235.3461 | 108.7938 |  | 0 | 3063.765 | 11.805 |  | 0 | 0 | 679.6318 | 2.6187 |  | 0 | 0 | 0 | 0 | 0 | 39779.4155 | 39779.4155 | 153.2744 |  | 6669.1253 | 6669.1253 | 0 | 33110.2903 | 0 | 1209.1031 | 0 | 7548.467 | 0 | 2682.3348 | 0 | 7548.467 | 0 | 2568.0486 | 0 | 7548.467 | 0 | 2790.7883 | 0 | 7548.467 | 0 | 8757.57 | 10230.8018 | 10116.5155 | 10339.2552
201131 | 0 | 242.131 | TRUE | 885 | CBSA Detroit-Warren-Dearborn, MI | 5A | 5A | Hour4 | 2 | Cold | None | Standard Efficiency | East North Central | East North Central | Midwest | In another census Place | Gas, 80% Usage | Standard, 80% Usage | Yes | Electric, 80% Usage | 70F | No | 0F | None | Not Applicable | G2601250 | G2601250, G26002906 | None | None | 20 ft^2 | Fiberglass | 20% Leakage, Uninsulated | 2 ft | None | data/cambium/LRMER_MidCase_15_2025start,data/cambium/LRMER_LowRECost_15_2025start,data/cambium/LRMER_95DecarbBy2035_15_2025start,data/cambium/LRMER_LowRECost_25_2025start | kg/MWh,kg/MWh,kg/MWh,kg/MWh | /lib/resources/data/cambium/LRMER_MidCase_15_2025start/RFCMc.csv,/lib/resources/data/cambium/LRMER_LowRECost_15_2025start/RFCMc.csv,/lib/resources/data/cambium/LRMER_95DecarbBy2035_15_2025start/RFCMc.csv,/lib/resources/data/cambium/LRMER_LowRECost_25_2025start/RFCMc.csv | lb/MBtu,lb/MBtu,lb/MBtu,lb/MBtu | 195.9,195.9,195.9,195.9 | 147.3,147.3,147.3,147.3 | 177.8,177.8,177.8,177.8 | LRMER_MidCase_15_2025start,LRMER_LowRECost_15_2025start,LRMER_95DecarbBy2035_15_2025start,LRMER_LowRECost_25_2025start | CO2e,CO2e,CO2e,CO2e | 200.0,200.0,200.0,200.0 | 400%+ | RFCMc | Vented Attic | None | None | None | None | None | Single-Family Detached | Single-Family Detached | Single-Family Detached | 750-999 | 0-1499 | Unheated Basement | None | 1 | 1 | <8 | Vinyl, Light | Brick | No | Natural Gas | 70F | No | 0F | None | No Exterior Use | Uninsulated | 50% Usage | AC, SEER 13 | 100% Conditioned | Central AC | Yes | None | No | Fuel Furnace, 80% AFUE | Ducted Heating | Natural Gas Fuel Furnace | None | None | None | No | None | None | None | None | 100000-119999 | 100000-119999 | 100000-149999 | 15 ACH50 | R-38 | Uninsulated | Uninsulated | Uninsulated | Unfinished, Uninsulated | None | Brick, 12-in, 3-wythe, Uninsulated | Summer = 0.7, Winter = 0.85 | MISO | 100% Incandescent | 100% Usage | 100% Usage | CR04 | None | None | EF 12, National Average | None | None | None | None | None | None | None | None | Cooling Season, 7 days/wk | Left/Right at 15ft | 2 | East | None | 50% | 85% | G26002906 | In metro area, not/partially in principal city | None | None | No | Hour18 | 103 | EF 17.6, 100% Usage | Composition Shingles | Stochastic | 1 | 1 | 2018 | 31 | 12 | 15 | None | MI | Owner | 1 | Low | Occupied | 1960s | 1960-79 | Natural Gas Standard | Natural Gas | Yes | Oakland Co Intl | 42.67 | -83.42 | F9 B9 L9 R9 | Double, Clear, Non-metal, Air, Exterior Clear Storm | 67.9925 | 0.26198 |  | 54.5112 | 0.21004 |  | 22.8595 | 0.08808 |  | 261.7125 | 1.0084 |  | 1846.9339 | 7.1164 |  | 0 | 0 |  | 319.7405 | 1.232 |  | 590.8313 | 2.2765 |  | 0 | 0 | 0 | 0 | 0 | 144.191 | 0.55558 |  | 0 | 1247.8966 | 4.8083 |  | 16.412 | 0.063237 |  | 852.8368 | 3.2861 |  | 0 | 0 | 0 | 324.4297 | 1.2501 |  | 434.0383 | 1.6724 |  | 0 | 0 | 0 | 0 | 724.7648 | 0 | 0 | 0 | 23094.5865 | 88.9859 |  | 0 | 3048.8183 | 11.7474 |  | 0 | 0 | 0 | 0 |  | 0 | 0 | 0 | 0 | 0 | 33052.5553 | 33052.5553 | 127.355 |  | 6184.3857 | 6184.3857 | 0 | 26868.1696 | 0 | 1134.9679 | 0 | 6125.3572 | 0 | 2520.2517 | 0 | 6125.3572 | 0 | 2393.2926 | 0 | 6125.3572 | 0 | 2619.8212 | 0 | 6125.3572 | 0 | 7260.3251 | 8645.6089 | 8518.6498 | 8745.1783
201200 | 0 | 242.131 | TRUE | 1690 | Non-CBSA East North Central | 6A | 6A | Hour23 | 3 | Cold | None | Standard Efficiency, No usage | East North Central | East North Central | Midwest | Not in a census Place | None | None | None | Propane, 100% Usage | 76F | Yes | 5F | Day Setup -4h | Not Applicable | G2600850 | G2600850, G26000600 | None | None | 20 ft^2 | Fiberglass | None | 2 ft | None | data/cambium/LRMER_MidCase_15_2025start,data/cambium/LRMER_LowRECost_15_2025start,data/cambium/LRMER_95DecarbBy2035_15_2025start,data/cambium/LRMER_LowRECost_25_2025start | kg/MWh,kg/MWh,kg/MWh,kg/MWh | /lib/resources/data/cambium/LRMER_MidCase_15_2025start/RFCMc.csv,/lib/resources/data/cambium/LRMER_LowRECost_15_2025start/RFCMc.csv,/lib/resources/data/cambium/LRMER_95DecarbBy2035_15_2025start/RFCMc.csv,/lib/resources/data/cambium/LRMER_LowRECost_25_2025start/RFCMc.csv | lb/MBtu,lb/MBtu,lb/MBtu,lb/MBtu | 195.9,195.9,195.9,195.9 | 147.3,147.3,147.3,147.3 | 177.8,177.8,177.8,177.8 | LRMER_MidCase_15_2025start,LRMER_LowRECost_15_2025start,LRMER_95DecarbBy2035_15_2025start,LRMER_LowRECost_25_2025start | CO2e,CO2e,CO2e,CO2e | 200.0,200.0,200.0,200.0 | 200-300% | RFCMc | Vented Attic | None | None | None | None | None | Mobile Home | Mobile Home | Mobile Home | 1500-1999 | 1500-2499 | Ambient | None | 1 | 1 | <8 | Wood, Medium/Dark | Wood Frame | No | Propane | 55F | Yes | 3F | Night -1h | No Exterior Use | Uninsulated | 100% Usage | Room AC, EER 10.7 | 20% Conditioned | Room AC | No | None | No | Fuel Wall/Floor Furnace, 68% AFUE | Non-Ducted Heating | Propane Fuel Wall/Floor Furnace | None | None | None | No | None | None | None | None | 45000-49999 | 40000-59999 | 40000-59999 | 8 ACH50 | R-30 | Ceiling R-19 | None | None | Unfinished, Uninsulated | None | Wood Stud, R-11 | Summer = 0.7, Winter = 0.85 | MISO | 100% LED | 100% Usage | 100% Usage | CR04 | None | None | EF 12, National Average | None | None | None | None | None | None | None | None | Cooling Season, 7 days/wk | Left/Right at 15ft | 2 | North | None | 100% | 94% | G26000600 | Not/partially in metro area | None | None | No | Hour19 | 103 | EF 17.6, 100% Usage | Metal, Dark | Stochastic | 1 | 1 | 2018 | 31 | 12 | 15 | None | MI | Renter | 1 | Medium | Vacant | 1980s | 1980-99 | Propane Standard | Propane | Yes | Roben Hood | 43.72 | -85.5 | F9 B9 L9 R9 | Double, Clear, Non-metal, Air, Exterior Clear Storm | 0 | 0 |  | 0 | 0 |  | 0 | 0 |  | 0 | 0 |  | 93.4897 | 0.18864 |  | 0 | 0 |  | 319.7405 | 0.64516 |  | 0 | 0 |  | 0 | 0 | 0 | 0 | 0 | 0 | 0 |  | 0 | 0 | 0 |  | 21.9803 | 0.044351 |  | 0 | 0 |  | 0 | 0 | 0 | 0 | 0 |  | 434.0383 | 0.87578 |  | 0 | 0 | 0 | 0 | 0 | 0 | 0 | 0 | 0 | 0 |  | 0 | 0 | 0 |  | 0 | 0 | 0 | 0 |  | 0 | 0 | 11076.0349 | 1656.4377 | 0 | 13601.4284 | 13601.4284 | 27.4443 |  | 868.9557 | 868.9557 | 0 | 0 | 12732.4726 | 158.0334 | 0 | 0 | 3503.772 | 354.5459 | 0 | 0 | 3503.772 | 334.5135 | 0 | 0 | 3503.772 | 369.3426 | 0 | 0 | 3503.772 | 3661.8054 | 3858.3179 | 3838.2855 | 3873.1146
201227 | 0 | 242.131 | TRUE | 1220 | Non-CBSA East North Central | 6A | 6A | Hour21 | 3 | Cold | None | Standard Efficiency, No usage | East North Central | East North Central | Midwest | In another census Place | Electric, 100% Usage | EnergyStar, 100% Usage | Yes | Propane, 100% Usage | 70F | Yes | 2F | Day Setup +3h | Not Applicable | G2601290 | G2601290, G26001300 | None | None | 20 ft^2 | Fiberglass | 20% Leakage, R-4 | 2 ft | None | data/cambium/LRMER_MidCase_15_2025start,data/cambium/LRMER_LowRECost_15_2025start,data/cambium/LRMER_95DecarbBy2035_15_2025start,data/cambium/LRMER_LowRECost_25_2025start | kg/MWh,kg/MWh,kg/MWh,kg/MWh | /lib/resources/data/cambium/LRMER_MidCase_15_2025start/RFCMc.csv,/lib/resources/data/cambium/LRMER_LowRECost_15_2025start/RFCMc.csv,/lib/resources/data/cambium/LRMER_95DecarbBy2035_15_2025start/RFCMc.csv,/lib/resources/data/cambium/LRMER_LowRECost_25_2025start/RFCMc.csv | lb/MBtu,lb/MBtu,lb/MBtu,lb/MBtu | 195.9,195.9,195.9,195.9 | 147.3,147.3,147.3,147.3 | 177.8,177.8,177.8,177.8 | LRMER_MidCase_15_2025start,LRMER_LowRECost_15_2025start,LRMER_95DecarbBy2035_15_2025start,LRMER_LowRECost_25_2025start | CO2e,CO2e,CO2e,CO2e | 200.0,200.0,200.0,200.0 | 300-400% | RFCMc | Vented Attic | None | None | None | None | None | Mobile Home | Mobile Home | Mobile Home | 1000-1499 | 0-1499 | Ambient | None | 1 | 1 | <8 | Wood, Medium/Dark | Wood Frame | No | Propane | 55F | Yes | 12F | Day and Night -1h | No Exterior Use | Uninsulated | 100% Usage | None | None | None | Yes | None | No | Fuel Furnace, 80% AFUE | Ducted Heating | Propane Fuel Furnace | None | None | None | No | None | None | None | None | 70000-79999 | 60000-79999 | 60000-99999 | 15 ACH50 | R-13 | Uninsulated | None | None | Unfinished, Uninsulated | None | Wood Stud, R-7 | Summer = 0.7, Winter = 0.85 | MISO | 100% Incandescent | 100% Usage | 100% Usage | CR04 | None | None | None | None | None | None | None | None | None | None | None | Cooling Season, 7 days/wk | Left/Right at 15ft | 3 | West | None | 100% | 94% | G26001300 | Not/partially in metro area | None | None | No | Hour16 | 103 | EF 15.9, 100% Usage | Metal, Dark | Stochastic | 1 | 1 | 2018 | 31 | 12 | 15 | None | MI | Owner | 1 | Medium | Vacant | 1970s | 1960-79 | Propane Standard | Propane | Yes | Houghton Lake Rosco | 44.37 | -84.69 | F18 B18 L18 R18 | Single, Clear, Metal | 0 | 0 |  | 0 | 0 |  | 0 | 0 |  | 0 | 0 |  | 0 | 0 |  | 0 | 0 |  | 0 | 0 |  | 468.3276 | 1.309 |  | 0 | 0 | 0 | 0 | 0 | 0 | 0 |  | 0 | 0 | 0 |  | 21.9803 | 0.061437 |  | 0 | 0 |  | 0 | 0 | 0 | 0 | 0 |  | 480.0504 | 1.3418 |  | 0 | 0 | 0 | 0 | 0 | 0 | 0 | 0 | 0 | 0 |  | 0 | 0 | 0 |  | 0 | 0 | 0 | 0 |  | 0 | 0 | 18182.4223 | 1716.5173 | 0 | 20869.0048 | 20869.0048 | 58.3306 |  | 970.0652 | 970.0652 | 0 | 0 | 19898.9395 | 177.1355 | 0 | 0 | 5475.8828 | 398.6256 | 0 | 0 | 5475.8828 | 369.6333 | 0 | 0 | 5475.8828 | 419.4908 | 0 | 0 | 5475.8828 | 5653.0183 | 5874.5083 | 5845.5161 | 5895.3736
201232 | 0 | 242.131 | TRUE | 1690 | Non-CBSA East North Central | 5A | 5A | Hour3 | 3 | Cold | None | Standard Efficiency | East North Central | East North Central | Midwest | Not in a census Place | Electric, 100% Usage | EnergyStar, 100% Usage | Yes | Electric, 100% Usage | 72F | Yes | 2F | Night Setback -3h | Not Applicable | G2600490 | G2600490, G26001704 | None | None | 20 ft^2 | Fiberglass | None | 2 ft | None | data/cambium/LRMER_MidCase_15_2025start,data/cambium/LRMER_LowRECost_15_2025start,data/cambium/LRMER_95DecarbBy2035_15_2025start,data/cambium/LRMER_LowRECost_25_2025start | kg/MWh,kg/MWh,kg/MWh,kg/MWh | /lib/resources/data/cambium/LRMER_MidCase_15_2025start/RFCMc.csv,/lib/resources/data/cambium/LRMER_LowRECost_15_2025start/RFCMc.csv,/lib/resources/data/cambium/LRMER_95DecarbBy2035_15_2025start/RFCMc.csv,/lib/resources/data/cambium/LRMER_LowRECost_25_2025start/RFCMc.csv | lb/MBtu,lb/MBtu,lb/MBtu,lb/MBtu | 195.9,195.9,195.9,195.9 | 147.3,147.3,147.3,147.3 | 177.8,177.8,177.8,177.8 | LRMER_MidCase_15_2025start,LRMER_LowRECost_15_2025start,LRMER_95DecarbBy2035_15_2025start,LRMER_LowRECost_25_2025start | CO2e,CO2e,CO2e,CO2e | 200.0,200.0,200.0,200.0 | 0-100% | RFCMc | Vented Attic | None | None | None | None | None | Single-Family Detached | Single-Family Detached | Single-Family Detached | 1500-1999 | 1500-2499 | Heated Basement | None | 2 | 2 | <8 | Brick, Medium/Dark | Wood Frame | No | Natural Gas | 80F | Yes | 3F | Night | No Exterior Use | Uninsulated | 100% Usage | Room AC, EER 12.0 | 20% Conditioned | Room AC | No | None | No | Fuel Wall/Floor Furnace, 68% AFUE | Non-Ducted Heating | Natural Gas Fuel Wall/Floor Furnace | None | None | None | No | None | None | None | None | <10000 | <20000 | <20000 | 20 ACH50 | R-13 | Uninsulated | Uninsulated | Uninsulated | Unfinished, Uninsulated | None | Wood Stud, Uninsulated | Summer = 0.7, Winter = 0.85 | MISO | 100% Incandescent | 100% Usage | 100% Usage | CR04 | None | EF 17.6 | None | None | None | None | None | None | None | None | None | Cooling Season, 7 days/wk | Left/Right at 15ft | 1 | North | None | 100% | 85% | G26001704 | Not/partially in metro area | None | None | No | Hour6 | 103 | EF 17.6, 100% Usage | Composition Shingles | Stochastic | 1 | 1 | 2018 | 31 | 12 | 15 | None | MI | Owner | 1 | Medium | Occupied | 1950s | 1940-59 | Electric Standard | Electricity | Yes | Flint Bishop Intl | 42.97 | -83.75 | F18 B18 L18 R18 | Single, Clear, Metal, Exterior Clear Storm | 67.9925 | 0.13719 |  | 275.7799 | 0.55646 |  | 16.1189 | 0.032524 |  | 0 | 0 |  | 390.9568 | 0.78885 |  | 0 | 0 |  | 0 | 0 |  | 0 | 0 |  | 0 | 0 | 0 | 0 | 1310.0277 | 184.6348 | 0.37255 |  | 0 | 1938.9582 | 3.9123 |  | 21.9803 | 0.044351 |  | 1658.1961 | 3.3458 |  | 0 | 0 | 0 | 339.6694 | 0.68537 |  | 868.0765 | 1.7516 |  | 0 | 0 | 0 | 0 | 0 | 0 | 0 | 0 | 78147.1077 | 157.6814 |  | 0 | 0 | 0 |  | 0 | 0 | 0 | 0 |  | 0 | 0 | 0 | 0 | 0 | 85218.9127 | 85218.9127 | 171.9506 |  | 7071.8049 | 7071.8049 | 0 | 78147.1077 | 0 | 1254.4977 | 0 | 17815.9412 | 0 | 2832.6249 | 0 | 17815.9412 | 0 | 2671.9639 | 0 | 17815.9412 | 0 | 2965.5171 | 0 | 17815.9412 | 0 | 19070.4389 | 20648.5661 | 20487.9051 | 20781.4583
201247 | 0 | 242.131 | TRUE | 2663 | CBSA Detroit-Warren-Dearborn, MI | 5A | 5A | Hour13 | 3 | Cold | None | Standard Efficiency | East North Central | East North Central | Midwest | In another census Place | Gas, 100% Usage | Standard, 100% Usage | Yes | Electric, 100% Usage | 78F | Yes | 2F | Day and Night Setup -1h | Not Applicable | G2601250 | G2601250, G26002908 | None | 290 Rated kWh, 100% Usage | 20 ft^2 | Fiberglass | 30% Leakage, R-6 | 2 ft | None | data/cambium/LRMER_MidCase_15_2025start,data/cambium/LRMER_LowRECost_15_2025start,data/cambium/LRMER_95DecarbBy2035_15_2025start,data/cambium/LRMER_LowRECost_25_2025start | kg/MWh,kg/MWh,kg/MWh,kg/MWh | /lib/resources/data/cambium/LRMER_MidCase_15_2025start/RFCMc.csv,/lib/resources/data/cambium/LRMER_LowRECost_15_2025start/RFCMc.csv,/lib/resources/data/cambium/LRMER_95DecarbBy2035_15_2025start/RFCMc.csv,/lib/resources/data/cambium/LRMER_LowRECost_25_2025start/RFCMc.csv | lb/MBtu,lb/MBtu,lb/MBtu,lb/MBtu | 195.9,195.9,195.9,195.9 | 147.3,147.3,147.3,147.3 | 177.8,177.8,177.8,177.8 | LRMER_MidCase_15_2025start,LRMER_LowRECost_15_2025start,LRMER_95DecarbBy2035_15_2025start,LRMER_LowRECost_25_2025start | CO2e,CO2e,CO2e,CO2e | 200.0,200.0,200.0,200.0 | 400%+ | RFCMc | Vented Attic | None | None | None | None | None | Single-Family Detached | Single-Family Detached | Single-Family Detached | 2500-2999 | 2500-3999 | Unheated Basement | 1 Car | 2 | 2 | <8 | Vinyl, Light | Brick | No | Natural Gas | 68F | No | 0F | None | No Exterior Use | Uninsulated | 100% Usage | AC, SEER 13 | 100% Conditioned | Central AC | Yes | None | No | Fuel Furnace, 92.5% AFUE | Ducted Heating | Natural Gas Fuel Furnace | None | None | None | No | None | None | None | None | 180000-199999 | 140000+ | 150000+ | 6 ACH50 | R-38 | Uninsulated | Uninsulated | Uninsulated | Unfinished, Uninsulated | None | Brick, 12-in, 3-wythe, R-19 | Summer = 0.7, Winter = 0.85 | MISO | 100% CFL | 100% Usage | 100% Usage | CR04 | None | EF 17.6 | EF 12, National Average | None | None | None | None | None | None | None | None | Cooling Season, 7 days/wk | Left/Right at 15ft | 4 | South | None | 100% | 85% | G26002908 | In metro area, not/partially in principal city | None | None | No | Hour17 | 103 | EF 15.9, 100% Usage | Composition Shingles | Stochastic | 1 | 1 | 2018 | 31 | 12 | 15 | None | MI | Owner | 1 | Medium | Occupied | 2010s | 2010s | Natural Gas Standard | Natural Gas | Yes | Oakland Co Intl | 42.67 | -83.42 | F15 B15 L15 R15 | Double, Low-E, Non-metal, Air, M-Gain | 67.9925 | 0.087065 |  | 110.4878 | 0.14148 |  | 46.3052 | 0.059294 |  | 141.8464 | 0.18164 |  | 1113.6701 | 1.4261 |  | 160.6029 | 0.20565 |  | 319.7405 | 0.40943 |  | 561.8172 | 0.71941 |  | 0 | 0 | 0 | 0 | 0 | 58.3211 | 0.074681 |  | 24.911 | 887.4192 | 1.1363 |  | 21.9803 | 0.028146 |  | 2663.4299 | 3.4106 |  | 0 | 0 | 0 | 537.1993 | 0.68789 |  | 914.0887 | 1.1705 |  | 0 | 0 | 0 | 0 | 1468.8722 | 0 | 0 | 0 | 25344.7861 | 32.4543 |  | 0 | 7178.7759 | 9.1925 |  | 0 | 0 | 0 | 0 |  | 0 | 0 | 0 | 0 | 0 | 41622.2464 | 41622.2464 | 53.2977 |  | 7629.8122 | 7629.8122 | 0 | 33992.4342 | 0 | 1367.552 | 0 | 7749.6061 | 0 | 3071.2844 | 0 | 7749.6061 | 0 | 2907.8101 | 0 | 7749.6061 | 0 | 3195.5678 | 0 | 7749.6061 | 0 | 9117.1581 | 10820.8905 | 10657.4163 | 10945.1739
201307 | 0 | 242.131 | TRUE | 1220 | Non-CBSA East North Central | 5A | 5A | Hour4 | 3 | Cold | None | Standard Efficiency | East North Central | East North Central | Midwest | MI, Jackson | Electric, 100% Usage | EnergyStar, 100% Usage | Yes | Electric, 100% Usage | 70F | Yes | 2F | Night Setback -3h | Not Applicable | G2600750 | G2600750, G26002600 | None | None | 20 ft^2 | Fiberglass | 20% Leakage, R-4 | 2 ft | None | data/cambium/LRMER_MidCase_15_2025start,data/cambium/LRMER_LowRECost_15_2025start,data/cambium/LRMER_95DecarbBy2035_15_2025start,data/cambium/LRMER_LowRECost_25_2025start | kg/MWh,kg/MWh,kg/MWh,kg/MWh | /lib/resources/data/cambium/LRMER_MidCase_15_2025start/RFCMc.csv,/lib/resources/data/cambium/LRMER_LowRECost_15_2025start/RFCMc.csv,/lib/resources/data/cambium/LRMER_95DecarbBy2035_15_2025start/RFCMc.csv,/lib/resources/data/cambium/LRMER_LowRECost_25_2025start/RFCMc.csv | lb/MBtu,lb/MBtu,lb/MBtu,lb/MBtu | 195.9,195.9,195.9,195.9 | 147.3,147.3,147.3,147.3 | 177.8,177.8,177.8,177.8 | LRMER_MidCase_15_2025start,LRMER_LowRECost_15_2025start,LRMER_95DecarbBy2035_15_2025start,LRMER_LowRECost_25_2025start | CO2e,CO2e,CO2e,CO2e | 200.0,200.0,200.0,200.0 | 300-400% | RFCMc | Vented Attic | None | None | None | None | None | Single-Family Detached | Single-Family Detached | Single-Family Detached | 1000-1499 | 0-1499 | Slab | None | 1 | 1 | <8 | None | Brick | No | Electricity | 72F | No | 0F | None | No Exterior Use | Uninsulated | 100% Usage | AC, SEER 10 | 100% Conditioned | Central AC | Yes | None | Yes | Electric Baseboard, 100% Efficiency | Non-Ducted Heating | Electricity Baseboard | None | None | None | No | None | None | None | None | 50000-59999 | 40000-59999 | 40000-59999 | 20 ACH50 | R-19 | None | None | None | Unfinished, Uninsulated | Uninsulated | Brick, 12-in, 3-wythe, Uninsulated | Summer = 0.7, Winter = 0.85 | MISO | 100% Incandescent | 100% Usage | 100% Usage | CR04 | None | None | None | None | None | None | None | None | None | None | None | Cooling Season, 7 days/wk | Left/Right at 15ft | 2 | Northwest | None | 100% | 85% | G26002600 | In metro area, not/partially in principal city | None | None | No | Hour21 | 103 | EF 17.6, 100% Usage | Composition Shingles | Stochastic | 1 | 1 | 2018 | 31 | 12 | 15 | None | MI | Owner | 1 | Medium | Occupied | 1940s | 1940-59 | Electric Standard | Electricity | Yes | Jackson Co Reynolds | 42.26 | -84.46 | F9 B9 L9 R9 | Single, Clear, Non-metal | 67.9925 | 0.19004 |  | 400.042 | 1.1182 |  | 23.4457 | 0.065533 |  | 776.3453 | 2.1699 |  | 3186.2687 | 8.9059 |  | 0 | 0 |  | 0 | 0 |  | 0 | 0 |  | 0 | 20762.0338 | 0 | 0 | 2426.0423 | 160.896 | 0.44972 |  | 0 | 1535.3993 | 4.2916 |  | 21.9803 | 0.061437 |  | 1790.6642 | 5.0051 |  | 0 | 0 | 0 | 405.6104 | 1.1337 |  | 434.0383 | 1.2132 |  | 0 | 0 | 0 | 0 | 0 | 0 | 0 | 0 | 0 | 0 |  | 0 | 0 | 0 |  | 0 | 0 | 0 | 0 |  | 0 | 0 | 0 | 0 | 0 | 31991.0519 | 31991.0519 | 89.4176 |  | 31991.0519 | 31991.0519 | 0 | 0 | 0 | 5788.5122 | 0 | 0 | 0 | 13050.4979 | 0 | 0 | 0 | 12121.2564 | 0 | 0 | 0 | 13621.5095 | 0 | 0 | 0 | 5788.5122 | 13050.4979 | 12121.2564 | 13621.5095
201318 | 0 | 242.131 | TRUE | 3301 | CBSA Detroit-Warren-Dearborn, MI | 5A | 5A | Hour22 | 5 | Cold | None | Standard Efficiency | East North Central | East North Central | Midwest | MI, Taylor | Gas, 120% Usage | Standard, 120% Usage | Yes | Electric, 120% Usage | 76F | No | 0F | None | Not Applicable | G2601630 | G2601630, G26003205 | None | 290 Rated kWh, 120% Usage | 20 ft^2 | Fiberglass | 0% Leakage, Uninsulated | 2 ft | None | data/cambium/LRMER_MidCase_15_2025start,data/cambium/LRMER_LowRECost_15_2025start,data/cambium/LRMER_95DecarbBy2035_15_2025start,data/cambium/LRMER_LowRECost_25_2025start | kg/MWh,kg/MWh,kg/MWh,kg/MWh | /lib/resources/data/cambium/LRMER_MidCase_15_2025start/RFCMc.csv,/lib/resources/data/cambium/LRMER_LowRECost_15_2025start/RFCMc.csv,/lib/resources/data/cambium/LRMER_95DecarbBy2035_15_2025start/RFCMc.csv,/lib/resources/data/cambium/LRMER_LowRECost_25_2025start/RFCMc.csv | lb/MBtu,lb/MBtu,lb/MBtu,lb/MBtu | 195.9,195.9,195.9,195.9 | 147.3,147.3,147.3,147.3 | 177.8,177.8,177.8,177.8 | LRMER_MidCase_15_2025start,LRMER_LowRECost_15_2025start,LRMER_95DecarbBy2035_15_2025start,LRMER_LowRECost_25_2025start | CO2e,CO2e,CO2e,CO2e | 200.0,200.0,200.0,200.0 | 400%+ | RFCMc | Vented Attic | None | None | None | None | None | Single-Family Detached | Single-Family Detached | Single-Family Detached | 3000-3999 | 2500-3999 | Heated Basement | 2 Car | 1 | 1 | <8 | Vinyl, Light | Brick | No | Natural Gas | 72F | No | 0F | None | No Exterior Use | Uninsulated | 200% Usage | AC, SEER 15 | 100% Conditioned | Central AC | Yes | None | No | Fuel Furnace, 80% AFUE | Ducted Heating | Natural Gas Fuel Furnace | None | None | None | No | None | None | None | None | 60000-69999 | 60000-79999 | 60000-99999 | 8 ACH50 | R-30 | Uninsulated | Wall R-10, Exterior | R-10, Exterior | Unfinished, Uninsulated | None | Brick, 12-in, 3-wythe, R-19 | Summer = 0.7, Winter = 0.85 | MISO | 100% LED | 100% Usage | 100% Usage | CR04 | None | EF 17.6 | None | None | None | None | None | None | None | None | Typical Efficiency | Cooling Season, 7 days/wk | Left/Right at 15ft | 2 | South | None | 200% | 85% | G26003205 | In metro area, not/partially in principal city | None | None | No | Hour17 | 103 | EF 17.6, 100% Usage | Composition Shingles | Stochastic | 1 | 1 | 2018 | 31 | 12 | 15 | None | MI | Owner | 1 | High | Occupied | 2010s | 2010s | Natural Gas Standard | Natural Gas | Yes | Detroit Metropolita | 42.22 | -83.35 | F15 B15 L15 R15 | Double, Low-E, Non-metal, Air, M-Gain | 67.9925 | 0.070238 |  | 81.7668 | 0.084467 |  | 34.2893 | 0.035422 |  | 174.0842 | 0.17983 |  | 1252.8788 | 1.2942 |  | 109.3155 | 0.11293 |  | 0 | 0 |  | 572.6609 | 0.59157 |  | 0 | 0 | 0 | 0 | 0 | 44.2537 | 0.045715 |  | 16.7051 | 811.5138 | 0.83831 |  | 27.2556 | 0.028156 |  | 4642.8319 | 4.7961 |  | 0 | 0 | 0 | 486.498 | 0.50256 |  | 868.0765 | 0.89674 |  | 435.5036 | 0 | 0 | 0 | 1087.0006 | 0 | 0 | 0 | 22606.3301 | 23.3528 |  | 0 | 6978.0222 | 7.2084 |  | 0 | 0 | 0 | 0 |  | 0 | 0 | 0 | 0 | 0 | 40296.9791 | 40296.9791 | 41.6276 |  | 9625.9193 | 9625.9193 | 0 | 30671.3528 | 0 | 1742.3191 | 0 | 6992.4067 | 0 | 3904.5771 | 0 | 6992.4067 | 0 | 3682.9233 | 0 | 6992.4067 | 0 | 4070.8854 | 0 | 6992.4067 | 0 | 8734.7258 | 10896.9838 | 10675.33 | 11063.2921
201351 | 0 | 242.131 | TRUE | 2176 | CBSA Detroit-Warren-Dearborn, MI | 5A | 5A | Hour7 | 3 | Cold | None | None | East North Central | East North Central | Midwest | MI, Southfield | Electric, 100% Usage | EnergyStar, 100% Usage | Yes | Electric, 100% Usage | 72F | Yes | 2F | Day Setup and Night Setback | Not Applicable | G2601250 | G2601250, G26002907 | None | 290 Rated kWh, 100% Usage | 20 ft^2 | Fiberglass | None | 2 ft | None | data/cambium/LRMER_MidCase_15_2025start,data/cambium/LRMER_LowRECost_15_2025start,data/cambium/LRMER_95DecarbBy2035_15_2025start,data/cambium/LRMER_LowRECost_25_2025start | kg/MWh,kg/MWh,kg/MWh,kg/MWh | /lib/resources/data/cambium/LRMER_MidCase_15_2025start/RFCMc.csv,/lib/resources/data/cambium/LRMER_LowRECost_15_2025start/RFCMc.csv,/lib/resources/data/cambium/LRMER_95DecarbBy2035_15_2025start/RFCMc.csv,/lib/resources/data/cambium/LRMER_LowRECost_25_2025start/RFCMc.csv | lb/MBtu,lb/MBtu,lb/MBtu,lb/MBtu | 195.9,195.9,195.9,195.9 | 147.3,147.3,147.3,147.3 | 177.8,177.8,177.8,177.8 | LRMER_MidCase_15_2025start,LRMER_LowRECost_15_2025start,LRMER_95DecarbBy2035_15_2025start,LRMER_LowRECost_25_2025start | CO2e,CO2e,CO2e,CO2e | 200.0,200.0,200.0,200.0 | 400%+ | RFCMc | Vented Attic | None | None | None | None | None | Single-Family Detached | Single-Family Detached | Single-Family Detached | 2000-2499 | 1500-2499 | Heated Basement | None | 2 | 2 | <8 | None | Brick | No | Natural Gas | 70F | Yes | 6F | Day and Night +3h | No Exterior Use | Uninsulated | 100% Usage | None | None | None | No | None | No | Fuel Wall/Floor Furnace, 68% AFUE | Non-Ducted Heating | Natural Gas Fuel Wall/Floor Furnace | None | None | None | No | None | None | None | None | 200000+ | 140000+ | 150000+ | 8 ACH50 | R-7 | Uninsulated | Uninsulated | Uninsulated | Unfinished, Uninsulated | None | Brick, 12-in, 3-wythe, Uninsulated | Summer = 0.7, Winter = 0.85 | MISO | 100% Incandescent | 100% Usage | 100% Usage | CR04 | None | None | None | None | None | None | None | None | None | None | None | Cooling Season, 7 days/wk | Left/Right at 15ft | 2 | Southeast | None | 100% | 85% | G26002907 | In metro area, not/partially in principal city | None | None | No | Hour19 | 103 | EF 10.5, 100% Usage | Composition Shingles | Stochastic | 1 | 1 | 2018 | 31 | 12 | 15 | None | MI | Owner | 1 | Medium | Occupied | 1960s | 1960-79 | Electric Standard | Electricity | Yes | Oakland Co Intl | 42.67 | -83.42 | F12 B12 L12 R12 | Triple, Low-E, Non-metal, Air, L-Gain | 0 | 0 |  | 400.042 | 0.6269 |  | 23.4457 | 0.036742 |  | 0 | 0 |  | 0 | 0 |  | 91.1451 | 0.14283 |  | 0 | 0 |  | 0 | 0 |  | 0 | 0 | 0 | 0 | 2535.944 | 208.6666 | 0.327 |  | 0 | 2355.9983 | 3.6921 |  | 21.9803 | 0.034445 |  | 2034.4994 | 3.1883 |  | 0 | 0 | 0 | 405.6104 | 0.63563 |  | 727.1093 | 1.1394 |  | 0 | 0 | 0 | 0 | 0 | 0 | 0 | 0 | 40956.9751 | 64.1835 |  | 0 | 0 | 0 |  | 0 | 0 | 0 | 0 |  | 0 | 0 | 0 | 0 | 0 | 49761.1231 | 49761.1231 | 77.9804 |  | 8804.4411 | 8804.4411 | 0 | 40956.9751 | 0 | 1566.0186 | 0 | 9337.3132 | 0 | 3535.8841 | 0 | 9337.3132 | 0 | 3324.0723 | 0 | 9337.3132 | 0 | 3716.4193 | 0 | 9337.3132 | 0 | 10903.3318 | 12873.1973 | 12661.3855 | 13053.7325
201370 | 0 | 242.131 | TRUE | 1220 | Non-CBSA East North Central | 5A | 5A | Hour23 | 3 | Cold | None | None | East North Central | East North Central | Midwest | Not in a census Place | Electric, 120% Usage | EnergyStar, 120% Usage | Yes | Gas, 120% Usage | 76F | Yes | 2F | Night Setback | Not Applicable | G2600230 | G2600230, G26002200 | None | None | 20 ft^2 | Fiberglass | 0% Leakage, Uninsulated | 2 ft | None | data/cambium/LRMER_MidCase_15_2025start,data/cambium/LRMER_LowRECost_15_2025start,data/cambium/LRMER_95DecarbBy2035_15_2025start,data/cambium/LRMER_LowRECost_25_2025start | kg/MWh,kg/MWh,kg/MWh,kg/MWh | /lib/resources/data/cambium/LRMER_MidCase_15_2025start/RFCMc.csv,/lib/resources/data/cambium/LRMER_LowRECost_15_2025start/RFCMc.csv,/lib/resources/data/cambium/LRMER_95DecarbBy2035_15_2025start/RFCMc.csv,/lib/resources/data/cambium/LRMER_LowRECost_25_2025start/RFCMc.csv | lb/MBtu,lb/MBtu,lb/MBtu,lb/MBtu | 195.9,195.9,195.9,195.9 | 147.3,147.3,147.3,147.3 | 177.8,177.8,177.8,177.8 | LRMER_MidCase_15_2025start,LRMER_LowRECost_15_2025start,LRMER_95DecarbBy2035_15_2025start,LRMER_LowRECost_25_2025start | CO2e,CO2e,CO2e,CO2e | 200.0,200.0,200.0,200.0 | 200-300% | RFCMc | Vented Attic | None | None | None | None | None | Single-Family Detached | Single-Family Detached | Single-Family Detached | 1000-1499 | 0-1499 | Heated Basement | None | 1 | 1 | <8 | Vinyl, Light | Brick | No | Electricity | 55F | No | 0F | None | No Exterior Use | Uninsulated | 200% Usage | Heat Pump | 100% Conditioned | Heat Pump | Yes | None | No | ASHP, SEER 10, 6.2 HSPF | Ducted Heat Pump | Electricity ASHP | None | None | None | No | None | None | None | None | 30000-34999 | 20000-39999 | 20000-39999 | 5 ACH50 | R-38 | Uninsulated | Wall R-5, Exterior | R-5, Exterior | Unfinished, Uninsulated | None | Brick, 12-in, 3-wythe, R-11 | Summer = 0.7, Winter = 0.85 | MISO | 100% LED | 100% Usage | 100% Usage | CR04 | None | EF 17.6 | None | None | None | None | None | None | None | None | Typical Efficiency | Cooling Season, 7 days/wk | Left/Right at 15ft | 1 | East | None | 200% | 85% | G26002200 | Not/partially in metro area | None | None | No | Hour6 | 103 | EF 17.6, 100% Usage | Composition Shingles | Stochastic | 1 | 1 | 2018 | 31 | 12 | 15 | None | MI | Renter | 1 | High | Vacant | 2010s | 2010s | Electric Standard | Electricity | Yes | Branch Co Mem | 41.93 | -85.05 | F12 B12 L12 R12 | Double, Low-E, Non-metal, Air, M-Gain | 0 | 0 |  | 0 | 0 |  | 0 | 0 |  | 158.5514 | 0.44316 |  | 656.1861 | 1.8341 |  | 0 | 0 |  | 0 | 0 |  | 84.4045 | 0.23592 |  | 226.2509 | 1560.3104 | 0 | 0 | 343.7724 | 0 | 0 |  | 0 | 0 | 0 |  | 21.9803 | 0.061437 |  | 0 | 0 |  | 0 | 0 | 0 | 0 | 0 |  | 868.0765 | 2.4263 |  | 0 | 0 | 0 | 0 | 0 | 0 | 0 | 0 | 0 | 0 |  | 0 | 0 | 0 |  | 0 | 0 | 0 | 0 |  | 0 | 0 | 0 | 0 | 0 | 3919.5325 | 3919.5325 | 10.9554 |  | 3919.5325 | 3919.5325 | 0 | 0 | 0 | 743.2138 | 0 | 0 | 0 | 1634.1423 | 0 | 0 | 0 | 1525.9773 | 0 | 0 | 0 | 1703.3006 | 0 | 0 | 0 | 743.2138 | 1634.1423 | 1525.9773 | 1703.3006
201374 | 0 | 242.131 | TRUE | 853 | Non-CBSA East North Central | 5A | 5A | Hour4 | 2 | Cold | None | None | East North Central | East North Central | Midwest | Not in a census Place | None | None | None | Electric, 100% Usage | 68F | No | 0F | None | Double-Loaded Interior | G2600650 | G2600650, G26001801 | None | None | 20 ft^2 | Fiberglass | None | 2 ft | None | data/cambium/LRMER_MidCase_15_2025start,data/cambium/LRMER_LowRECost_15_2025start,data/cambium/LRMER_95DecarbBy2035_15_2025start,data/cambium/LRMER_LowRECost_25_2025start | kg/MWh,kg/MWh,kg/MWh,kg/MWh | /lib/resources/data/cambium/LRMER_MidCase_15_2025start/RFCMc.csv,/lib/resources/data/cambium/LRMER_LowRECost_15_2025start/RFCMc.csv,/lib/resources/data/cambium/LRMER_95DecarbBy2035_15_2025start/RFCMc.csv,/lib/resources/data/cambium/LRMER_LowRECost_25_2025start/RFCMc.csv | lb/MBtu,lb/MBtu,lb/MBtu,lb/MBtu | 195.9,195.9,195.9,195.9 | 147.3,147.3,147.3,147.3 | 177.8,177.8,177.8,177.8 | LRMER_MidCase_15_2025start,LRMER_LowRECost_15_2025start,LRMER_95DecarbBy2035_15_2025start,LRMER_LowRECost_25_2025start | CO2e,CO2e,CO2e,CO2e | 200.0,200.0,200.0,200.0 | 100-150% | RFCMc | None | Middle | None | Top | 12 | None | 10 to 19 Unit | Multifamily with 5+ units, 1-3 stories | Multi-Family with 5+ Units | 750-999 | 0-1499 | Unheated Basement | None | 2 | 2 | <8 | Vinyl, Light | Brick | No | Natural Gas | 65F | Yes | 3F | Night +5h | No Exterior Use | Uninsulated | 100% Usage | Room AC, EER 9.8 | 40% Conditioned | Room AC | No | None | No | Fuel Wall/Floor Furnace, 60% AFUE | Non-Ducted Heating | Natural Gas Fuel Wall/Floor Furnace | None | None | None | No | None | None | None | None | 10000-14999 | <20000 | <20000 | 7 ACH50 | None | Ceiling R-13 | Uninsulated | Uninsulated | Finished, R-13 | None | Brick, 12-in, 3-wythe, R-11 | Summer = 0.7, Winter = 0.85 | MISO | 100% Incandescent | 100% Usage | 100% Usage | CR04 | None | None | None | None | None | None | None | None | None | None | None | Cooling Season, 7 days/wk | 27 | 1 | North | None | 100% | 89% | G26001801 | In metro area, not/partially in principal city | None | None | None | Hour10 | 103 | EF 17.6, 100% Usage | Asphalt Shingles, Medium | Stochastic | 1 | 1 | 2018 | 31 | 12 | 15 | None | MI | Renter | 1 | Medium | Occupied | 1990s | 1980-99 | Natural Gas Standard | Natural Gas | Yes | Mason Jewett Fld | 42.57 | -84.42 | F12 B12 L12 R12 | Single, Clear, Metal | 0 | 0 |  | 0 | 0 |  | 0 | 0 |  | 0 | 0 |  | 464.2246 | 1.8558 |  | 0 | 0 |  | 0 | 0 |  | 0 | 0 |  | 0 | 0 | 0 | 0 | 0 | 142.7256 | 0.57057 |  | 0 | 1220.3479 | 4.8785 |  | 16.412 | 0.065609 |  | 1231.1916 | 4.9219 |  | 0 | 0 | 0 | 346.9961 | 1.3872 |  | 434.0383 | 1.7351 |  | 0 | 0 | 0 | 0 | 0 | 0 | 0 | 0 | 2118.6108 | 8.4695 |  | 0 | 2982.8774 | 11.9245 |  | 0 | 0 | 0 | 0 |  | 0 | 0 | 0 | 0 | 0 | 8957.4242 | 8957.4242 | 35.8087 |  | 3855.9361 | 3855.9361 | 0 | 5101.4881 | 0 | 696.8131 | 0 | 1163.0226 | 0 | 1564.9191 | 0 | 1163.0226 | 0 | 1473.5279 | 0 | 1163.0226 | 0 | 1642.7161 | 0 | 1163.0226 | 0 | 1859.8358 | 2727.9417 | 2636.5506 | 2805.7387
201387 | 0 | 242.131 | TRUE | 2663 | Non-CBSA East North Central | 5A | 5A | Hour17 | 5 | Cold | None | Standard Efficiency | East North Central | East North Central | Midwest | Not in a census Place | Electric, 100% Usage | EnergyStar, 100% Usage | Yes | Electric, 100% Usage | 67F | Yes | 2F | Night Setup +1h | Not Applicable | G2601590 | G2601590, G26002300 | None | 290 Rated kWh, 100% Usage | 20 ft^2 | Fiberglass | 0% Leakage, Uninsulated | 2 ft | None | data/cambium/LRMER_MidCase_15_2025start,data/cambium/LRMER_LowRECost_15_2025start,data/cambium/LRMER_95DecarbBy2035_15_2025start,data/cambium/LRMER_LowRECost_25_2025start | kg/MWh,kg/MWh,kg/MWh,kg/MWh | /lib/resources/data/cambium/LRMER_MidCase_15_2025start/RFCMc.csv,/lib/resources/data/cambium/LRMER_LowRECost_15_2025start/RFCMc.csv,/lib/resources/data/cambium/LRMER_95DecarbBy2035_15_2025start/RFCMc.csv,/lib/resources/data/cambium/LRMER_LowRECost_25_2025start/RFCMc.csv | lb/MBtu,lb/MBtu,lb/MBtu,lb/MBtu | 195.9,195.9,195.9,195.9 | 147.3,147.3,147.3,147.3 | 177.8,177.8,177.8,177.8 | LRMER_MidCase_15_2025start,LRMER_LowRECost_15_2025start,LRMER_95DecarbBy2035_15_2025start,LRMER_LowRECost_25_2025start | CO2e,CO2e,CO2e,CO2e | 200.0,200.0,200.0,200.0 | 400%+ | RFCMc | Vented Attic | None | None | None | None | None | Single-Family Detached | Single-Family Detached | Single-Family Detached | 2500-2999 | 2500-3999 | Heated Basement | None | 1 | 1 | <8 | None | Brick | No | Natural Gas | 68F | No | 0F | None | No Exterior Use | Uninsulated | 100% Usage | AC, SEER 10 | 100% Conditioned | Central AC | Yes | None | No | Fuel Furnace, 80% AFUE | Ducted Heating | Natural Gas Fuel Furnace | None | None | None | No | None | None | None | None | 140000-159999 | 140000+ | 150000+ | 3 ACH50 | R-30 | Uninsulated | Wall R-5, Exterior | R-5, Exterior | Unfinished, Uninsulated | None | Brick, 12-in, 3-wythe, R-15 | Summer = 0.7, Winter = 0.85 | PJM | 100% CFL | 100% Usage | 100% Usage | CR04 | None | None | None | None | None | None | None | None | None | None | None | Cooling Season, 7 days/wk | Left/Right at 15ft | 2 | Northeast | None | 100% | 85% | G26002300 | In metro area, not/partially in principal city | None | None | No | Hour13 | 104 | EF 15.9, 100% Usage | Composition Shingles | Stochastic | 1 | 1 | 2018 | 31 | 12 | 15 | None | MI | Owner | 1 | Medium | Occupied | 1990s | 1980-99 | Natural Gas Standard | Natural Gas | Yes | Southwest Michigan | 42.13 | -86.42 | F9 B9 L9 R9 | Double, Low-E, Non-metal, Air, M-Gain | 67.9925 | 0.087065 |  | 400.042 | 0.51226 |  | 23.4457 | 0.030022 |  | 563.8687 | 0.72204 |  | 2466.1931 | 3.158 |  | 91.1451 | 0.11671 |  | 0 | 0 |  | 318.8613 | 0.40831 |  | 0 | 0 | 0 | 0 | 0 | 58.3211 | 0.074681 |  | 0 | 887.4192 | 1.1363 |  | 27.2556 | 0.034901 |  | 2158.7615 | 2.7643 |  | 0 | 0 | 0 | 405.6104 | 0.51939 |  | 480.0504 | 0.61471 |  | 0 | 0 | 0 | 0 | 0 | 0 | 0 | 0 | 13023.7853 | 16.6771 |  | 0 | 4309.317 | 5.5181 |  | 0 | 0 | 0 | 0 |  | 0 | 0 | 0 | 0 | 0 | 25282.0689 | 25282.0689 | 32.374 |  | 7948.9666 | 7948.9666 | 0 | 17333.1023 | 0 | 1442.6614 | 0 | 3951.5842 | 0 | 3211.2435 | 0 | 3951.5842 | 0 | 3065.3836 | 0 | 3951.5842 | 0 | 3331.8745 | 0 | 3951.5842 | 0 | 5394.2457 | 7162.8277 | 7016.9678 | 7283.4588
201399 | 0 | 242.131 | TRUE | 885 | CBSA Detroit-Warren-Dearborn, MI | 5A | 5A | Hour17 | 2 | Cold | None | Standard Efficiency | East North Central | East North Central | Midwest | In another census Place | Gas, 100% Usage | EnergyStar, 100% Usage | Yes | Gas, 100% Usage | 70F | No | 0F | None | Not Applicable | G2601470 | G2601470, G26003100 | None | None | 20 ft^2 | Fiberglass | 20% Leakage, R-8 | 2 ft | None | data/cambium/LRMER_MidCase_15_2025start,data/cambium/LRMER_LowRECost_15_2025start,data/cambium/LRMER_95DecarbBy2035_15_2025start,data/cambium/LRMER_LowRECost_25_2025start | kg/MWh,kg/MWh,kg/MWh,kg/MWh | /lib/resources/data/cambium/LRMER_MidCase_15_2025start/RFCMc.csv,/lib/resources/data/cambium/LRMER_LowRECost_15_2025start/RFCMc.csv,/lib/resources/data/cambium/LRMER_95DecarbBy2035_15_2025start/RFCMc.csv,/lib/resources/data/cambium/LRMER_LowRECost_25_2025start/RFCMc.csv | lb/MBtu,lb/MBtu,lb/MBtu,lb/MBtu | 195.9,195.9,195.9,195.9 | 147.3,147.3,147.3,147.3 | 177.8,177.8,177.8,177.8 | LRMER_MidCase_15_2025start,LRMER_LowRECost_15_2025start,LRMER_95DecarbBy2035_15_2025start,LRMER_LowRECost_25_2025start | CO2e,CO2e,CO2e,CO2e | 200.0,200.0,200.0,200.0 | 200-300% | RFCMc | Vented Attic | None | None | None | None | None | Mobile Home | Mobile Home | Mobile Home | 750-999 | 0-1499 | Ambient | None | 1 | 1 | <8 | Brick, Medium/Dark | Wood Frame | No | Natural Gas | 67F | No | 0F | None | No Exterior Use | Uninsulated | 100% Usage | AC, SEER 13 | 100% Conditioned | Central AC | Yes | None | No | Fuel Furnace, 92.5% AFUE | Ducted Heating | Natural Gas Fuel Furnace | None | None | None | No | None | None | None | None | 50000-59999 | 40000-59999 | 40000-59999 | 7 ACH50 | R-38 | Ceiling R-30 | None | None | Unfinished, Uninsulated | None | Wood Stud, R-19 | Summer = 0.7, Winter = 0.85 | MISO | 100% Incandescent | 100% Usage | 100% Usage | CR04 | None | None | None | None | None | None | None | None | None | None | None | Cooling Season, 7 days/wk | Left/Right at 15ft | 4 | South | None | 100% | 94% | G26003100 | In metro area, not/partially in principal city | None | None | No | Hour13 | 103 | EF 17.6, 100% Usage | Metal, Dark | Stochastic | 1 | 1 | 2018 | 31 | 12 | 15 | None | MI | Owner | 1 | Medium | Occupied | 2010s | 2010s | Natural Gas Standard | Natural Gas | Yes | St Clair Co Intl | 42.91 | -82.52 | F12 B12 L12 R12 | Double, Low-E, Non-metal, Air, M-Gain | 54.5112 | 0.21004 |  | 58.0281 | 0.22359 |  | 37.8062 | 0.14567 |  | 330.8772 | 1.2749 |  | 1537.4508 | 5.924 |  | 0 | 0 |  | 0 | 0 |  | 56.5627 | 0.21794 |  | 0 | 0 | 0 | 0 | 0 | 144.191 | 0.55558 |  | 0 | 1247.8966 | 4.8083 |  | 16.412 | 0.063237 |  | 2444.2127 | 9.4178 |  | 0 | 0 | 0 | 36.927 | 0.14228 |  | 434.0383 | 1.6724 |  | 0 | 0 | 0 | 0 | 770.4838 | 0 | 0 | 0 | 5935.8615 | 22.8715 |  | 0 | 6812.437 | 26.2491 |  | 0 | 0 | 1080.8461 | 4.1646 |  | 0 | 0 | 0 | 0 | 0 | 20998.5422 | 20998.5422 | 80.9096 |  | 6398.6207 | 6398.6207 | 0 | 14599.9215 | 0 | 1152.4421 | 0 | 3328.493 | 0 | 2584.6337 | 0 | 3328.493 | 0 | 2452.0423 | 0 | 3328.493 | 0 | 2686.6966 | 0 | 3328.493 | 0 | 4480.9352 | 5913.1268 | 5780.5354 | 6015.1896
201436 | 0 | 242.131 | TRUE | 1138 | Non-CBSA East North Central | 5A | 5A | Hour22 | 2 | Cold | None | Standard Efficiency | East North Central | East North Central | Midwest | In another census Place | Electric, 120% Usage | EnergyStar, 120% Usage | Yes | Gas, 120% Usage | 68F | No | 0F | None | Double-Loaded Interior | G2600650 | G2600650, G26001801 | None | None | 20 ft^2 | Fiberglass | 10% Leakage, R-8 | 2 ft | None | data/cambium/LRMER_MidCase_15_2025start,data/cambium/LRMER_LowRECost_15_2025start,data/cambium/LRMER_95DecarbBy2035_15_2025start,data/cambium/LRMER_LowRECost_25_2025start | kg/MWh,kg/MWh,kg/MWh,kg/MWh | /lib/resources/data/cambium/LRMER_MidCase_15_2025start/RFCMc.csv,/lib/resources/data/cambium/LRMER_LowRECost_15_2025start/RFCMc.csv,/lib/resources/data/cambium/LRMER_95DecarbBy2035_15_2025start/RFCMc.csv,/lib/resources/data/cambium/LRMER_LowRECost_25_2025start/RFCMc.csv | lb/MBtu,lb/MBtu,lb/MBtu,lb/MBtu | 195.9,195.9,195.9,195.9 | 147.3,147.3,147.3,147.3 | 177.8,177.8,177.8,177.8 | LRMER_MidCase_15_2025start,LRMER_LowRECost_15_2025start,LRMER_95DecarbBy2035_15_2025start,LRMER_LowRECost_25_2025start | CO2e,CO2e,CO2e,CO2e | 200.0,200.0,200.0,200.0 | 0-100% | RFCMc | None | Middle | None | Top | 43 | None | 20 to 49 Unit | Multifamily with 5+ units, 1-3 stories | Multi-Family with 5+ Units | 1000-1499 | 0-1499 | Slab | None | 2 | 2 | <8 | None | Brick | No | Natural Gas | 68F | Yes | 6F | Day and Night -1h | No Exterior Use | Uninsulated | 200% Usage | AC, SEER 10 | 100% Conditioned | Central AC | Yes | None | No | Fuel Furnace, 80% AFUE | Ducted Heating | Natural Gas Fuel Furnace | None | None | None | No | None | None | None | None | <10000 | <20000 | <20000 | 6 ACH50 | None | None | None | None | Finished, R-30 | 2ft R10 Perimeter, Vertical | Brick, 12-in, 3-wythe, R-11 | Summer = 0.7, Winter = 0.85 | MISO | 100% Incandescent | 100% Usage | 100% Usage | CR04 | None | None | None | None | Gas Grill | None | None | None | None | None | None | Cooling Season, 7 days/wk | 12 | 2 | South | None | 200% | 89% | G26001801 | In metro area, not/partially in principal city | None | None | None | Hour22 | 103 | EF 17.6, 100% Usage | Asphalt Shingles, Medium | Stochastic | 1 | 1 | 2018 | 31 | 12 | 15 | None | MI | Renter | 1 | High | Occupied | 2010s | 2010s | Natural Gas Standard | Natural Gas | Yes | Mason Jewett Fld | 42.57 | -84.42 | F15 B15 L15 R15 | Double, Low-E, Non-metal, Air, M-Gain | 67.9925 | 0.20374 |  | 444.0027 | 1.3304 |  | 25.7903 | 0.07728 |  | 333.5149 | 0.99937 |  | 1596.3581 | 4.7835 |  | 0 | 0 |  | 0 | 0 |  | 25.7903 | 0.07728 |  | 0 | 0 | 0 | 0 | 0 | 156.793 | 0.46983 |  | 0 | 1465.0623 | 4.39 |  | 16.412 | 0.049178 |  | 2983.1704 | 8.939 |  | 0 | 0 | 0 | 31.9447 | 0.095722 |  | 434.0383 | 1.3006 |  | 0 | 0 | 0 | 0 | 0 | 0 | 679.9249 | 0 | 1212.1419 | 3.6322 |  | 0 | 6211.6413 | 18.6131 |  | 0 | 0 | 937.2413 | 2.8084 |  | 0 | 0 | 0 | 0 | 0 | 16621.8188 | 16621.8188 | 49.807 |  | 7580.8694 | 7580.8694 | 0 | 9040.9494 | 0 | 1359.2177 | 0 | 2061.1201 | 0 | 3061.6737 | 0 | 2061.1201 | 0 | 2893.2757 | 0 | 2061.1201 | 0 | 3187.448 | 0 | 2061.1201 | 0 | 3420.3378 | 5122.7938 | 4954.3958 | 5248.5681
201476 | 0 | 242.131 | TRUE | 1690 | Non-CBSA East North Central | 5A | 5A | Hour21 | 3 | Cold | None | Standard Efficiency | East North Central | East North Central | Midwest | Not in a census Place | Electric, 100% Usage | Standard, 100% Usage | Yes | Electric, 100% Usage | 75F | No | 0F | None | Not Applicable | G2600750 | G2600750, G26002600 | None | 290 Rated kWh, 100% Usage | 20 ft^2 | Fiberglass | 0% Leakage, Uninsulated | 2 ft | None | data/cambium/LRMER_MidCase_15_2025start,data/cambium/LRMER_LowRECost_15_2025start,data/cambium/LRMER_95DecarbBy2035_15_2025start,data/cambium/LRMER_LowRECost_25_2025start | kg/MWh,kg/MWh,kg/MWh,kg/MWh | /lib/resources/data/cambium/LRMER_MidCase_15_2025start/RFCMc.csv,/lib/resources/data/cambium/LRMER_LowRECost_15_2025start/RFCMc.csv,/lib/resources/data/cambium/LRMER_95DecarbBy2035_15_2025start/RFCMc.csv,/lib/resources/data/cambium/LRMER_LowRECost_25_2025start/RFCMc.csv | lb/MBtu,lb/MBtu,lb/MBtu,lb/MBtu | 195.9,195.9,195.9,195.9 | 147.3,147.3,147.3,147.3 | 177.8,177.8,177.8,177.8 | LRMER_MidCase_15_2025start,LRMER_LowRECost_15_2025start,LRMER_95DecarbBy2035_15_2025start,LRMER_LowRECost_25_2025start | CO2e,CO2e,CO2e,CO2e | 200.0,200.0,200.0,200.0 | 400%+ | RFCMc | Vented Attic | None | None | None | None | None | Single-Family Detached | Single-Family Detached | Single-Family Detached | 1500-1999 | 1500-2499 | Heated Basement | 2 Car | 1 | 1 | <8 | None | Brick | No | Propane | 80F | No | 0F | None | No Exterior Use | Uninsulated | 100% Usage | AC, SEER 13 | 100% Conditioned | Central AC | Yes | None | No | Fuel Furnace, 80% AFUE | Ducted Heating | Propane Fuel Furnace | None | None | None | No | None | None | None | None | 80000-99999 | 80000-99999 | 60000-99999 | 10 ACH50 | R-30 | Uninsulated | Wall R-5, Exterior | R-5, Exterior | Unfinished, Uninsulated | None | Brick, 12-in, 3-wythe, R-19 | Summer = 0.7, Winter = 0.85 | MISO | 100% CFL | 100% Usage | 100% Usage | CR04 | None | None | None | None | None | Gas Lighting | Electric | None | None | None | None | Cooling Season, 7 days/wk | Left/Right at 15ft | 3 | South | None | 100% | 85% | G26002600 | In metro area, not/partially in principal city | None | None | No | Hour12 | 103 | EF 17.6, 100% Usage | Composition Shingles | Stochastic | 1 | 1 | 2018 | 31 | 12 | 15 | None | MI | Owner | 1 | Medium | Occupied | 2000s | 2000-09 | Propane Standard | Propane | Yes | Jackson Co Reynolds | 42.26 | -84.46 | F15 B15 L15 R15 | Double, Low-E, Non-metal, Air, M-Gain | 67.9925 | 0.13719 |  | 999.9585 | 2.0177 |  | 37.5131 | 0.075692 |  | 123.676 | 0.24955 |  | 1067.951 | 2.1549 |  | 125.7275 | 0.25369 |  | 0 | 0 |  | 556.542 | 1.123 |  | 0 | 0 | 1041.2815 | 1028.6795 | 0 | 46.0122 | 0.092841 |  | 24.911 | 620.1384 | 1.2513 |  | 21.9803 | 0.044351 |  | 2163.1576 | 4.3647 |  | 0 | 0 | 0 | 471.2583 | 0.95088 |  | 434.0383 | 0.87578 |  | 0 | 0 | 0 | 0 | 0 | 0 | 0 | 0 | 0 | 0 |  | 0 | 0 | 0 |  | 548.0429 | 0 | 0 | 0 |  | 0 | 0 | 21745.2873 | 5682.0619 | 0 | 36806.5026 | 36806.5026 | 74.2664 |  | 8831.4036 | 8831.4036 | 0 | 548.0429 | 27427.0561 | 1583.2057 | 0 | 124.9484 | 7547.5507 | 3557.3662 | 0 | 124.9484 | 7547.5507 | 3361.7422 | 0 | 124.9484 | 7547.5507 | 3709.5854 | 0 | 124.9484 | 7547.5507 | 9255.7047 | 11229.8653 | 11034.2413 | 11382.0845
201482 | 0 | 242.131 | TRUE | 333 | Non-CBSA East North Central | 5A | 5A | Hour15 | 1 | Cold | None | Standard Efficiency, No usage | East North Central | East North Central | Midwest | Not in a census Place | None | None | None | Electric, 120% Usage | 70F | Yes | 2F | Night Setback +2h | Double-Loaded Interior | G2600170 | G2600170, G26001400 | None | None | 20 ft^2 | Fiberglass | None | 2 ft | None | data/cambium/LRMER_MidCase_15_2025start,data/cambium/LRMER_LowRECost_15_2025start,data/cambium/LRMER_95DecarbBy2035_15_2025start,data/cambium/LRMER_LowRECost_25_2025start | kg/MWh,kg/MWh,kg/MWh,kg/MWh | /lib/resources/data/cambium/LRMER_MidCase_15_2025start/RFCMc.csv,/lib/resources/data/cambium/LRMER_LowRECost_15_2025start/RFCMc.csv,/lib/resources/data/cambium/LRMER_95DecarbBy2035_15_2025start/RFCMc.csv,/lib/resources/data/cambium/LRMER_LowRECost_25_2025start/RFCMc.csv | lb/MBtu,lb/MBtu,lb/MBtu,lb/MBtu | 195.9,195.9,195.9,195.9 | 147.3,147.3,147.3,147.3 | 177.8,177.8,177.8,177.8 | LRMER_MidCase_15_2025start,LRMER_LowRECost_15_2025start,LRMER_95DecarbBy2035_15_2025start,LRMER_LowRECost_25_2025start | CO2e,CO2e,CO2e,CO2e | 200.0,200.0,200.0,200.0 | 100-150% | RFCMc | None | Middle | None | Bottom | 8 | None | 5 to 9 Unit | Multifamily with 5+ units, 1-3 stories | Multi-Family with 5+ Units | 0-499 | 0-1499 | Unheated Basement | None | 1 | 1 | <8 | None | Brick | No | Electricity | 55F | Yes | 6F | Night | No Exterior Use | Uninsulated | 200% Usage | Room AC, EER 10.7 | 20% Conditioned | Room AC | No | None | Yes | Electric Baseboard, 100% Efficiency | Non-Ducted Heating | Electricity Baseboard | None | None | None | No | None | None | None | None | 15000-19999 | <20000 | <20000 | 15 ACH50 | None | Uninsulated | Uninsulated | Uninsulated | Finished, R-30 | None | Brick, 12-in, 3-wythe, Uninsulated | Summer = 0.7, Winter = 0.85 | MISO | 100% CFL | 100% Usage | 100% Usage | CR04 | None | None | None | Gas Fireplace | None | None | None | None | None | None | None | Cooling Season, 7 days/wk | 27 | 1 | North | None | 200% | 89% | G26001400 | In metro area, not/partially in principal city | None | None | None | Hour18 | 103 | EF 19.9, 100% Usage | Asphalt Shingles, Medium | Stochastic | 1 | 1 | 2018 | 31 | 12 | 15 | None | MI | Renter | 1 | High | Vacant | 1960s | 1960-79 | Electric Premium | Electricity | Yes | Mbs Intl | 43.53 | -84.08 | F12 B12 L12 R12 | Double, Clear, Non-metal, Air | 0 | 0 |  | 0 | 0 |  | 0 | 0 |  | 0 | 0 |  | 72.6816 | 0.74428 |  | 0 | 0 |  | 0 | 0 |  | 0 | 0 |  | 0 | 873.9379 | 0 | 0 | 211.8904 | 0 | 0 |  | 0 | 0 | 0 |  | 16.412 | 0.16806 |  | 0 | 0 |  | 0 | 0 | 0 | 0 | 0 |  | 400.042 | 4.0965 |  | 0 | 0 | 0 | 0 | 0 | 0 | 0 | 0 | 0 | 0 |  | 0 | 0 | 0 |  | 0 | 0 | 0 | 0 |  | 0 | 0 | 0 | 0 | 0 | 1574.9639 | 1574.9639 | 16.128 |  | 1574.9639 | 1574.9639 | 0 | 0 | 0 | 277.9941 | 0 | 0 | 0 | 628.5951 | 0 | 0 | 0 | 590.5909 | 0 | 0 | 0 | 661.012 | 0 | 0 | 0 | 277.9941 | 628.5951 | 590.5909 | 661.012
201517 | 0 | 242.131 | TRUE | 2663 | CBSA Detroit-Warren-Dearborn, MI | 5A | 5A | Hour5 | 3 | Cold | None | None | East North Central | East North Central | Midwest | Not in a census Place | Electric, 100% Usage | EnergyStar, 100% Usage | Yes | Gas, 100% Usage | 68F | Yes | 9F | Day Setup +3h | Not Applicable | G2601630 | G2601630, G26003201 | None | 290 Rated kWh, 100% Usage | 20 ft^2 | Fiberglass | 0% Leakage, Uninsulated | 2 ft | None | data/cambium/LRMER_MidCase_15_2025start,data/cambium/LRMER_LowRECost_15_2025start,data/cambium/LRMER_95DecarbBy2035_15_2025start,data/cambium/LRMER_LowRECost_25_2025start | kg/MWh,kg/MWh,kg/MWh,kg/MWh | /lib/resources/data/cambium/LRMER_MidCase_15_2025start/RFCMc.csv,/lib/resources/data/cambium/LRMER_LowRECost_15_2025start/RFCMc.csv,/lib/resources/data/cambium/LRMER_95DecarbBy2035_15_2025start/RFCMc.csv,/lib/resources/data/cambium/LRMER_LowRECost_25_2025start/RFCMc.csv | lb/MBtu,lb/MBtu,lb/MBtu,lb/MBtu | 195.9,195.9,195.9,195.9 | 147.3,147.3,147.3,147.3 | 177.8,177.8,177.8,177.8 | LRMER_MidCase_15_2025start,LRMER_LowRECost_15_2025start,LRMER_95DecarbBy2035_15_2025start,LRMER_LowRECost_25_2025start | CO2e,CO2e,CO2e,CO2e | 200.0,200.0,200.0,200.0 | 300-400% | RFCMc | Vented Attic | None | None | None | None | None | Single-Family Detached | Single-Family Detached | Single-Family Detached | 2500-2999 | 2500-3999 | Heated Basement | 2 Car | 1 | 1 | <8 | None | Brick | No | Natural Gas | 72F | Yes | 3F | Night +4h | No Exterior Use | Uninsulated | 100% Usage | AC, SEER 15 | 80% Conditioned | Central AC | Yes | None | No | Fuel Furnace, 80% AFUE | Ducted Heating | Natural Gas Fuel Furnace | None | None | None | No | None | None | None | None | 80000-99999 | 80000-99999 | 60000-99999 | 8 ACH50 | R-38 | Uninsulated | Wall R-15, Exterior | R-15, Exterior | Unfinished, Uninsulated | None | Brick, 12-in, 3-wythe, R-19 | Summer = 0.7, Winter = 0.85 | MISO | 100% Incandescent | 100% Usage | 100% Usage | CR04 | None | None | None | None | None | None | None | None | None | None | None | Cooling Season, 7 days/wk | Left/Right at 15ft | 5 | East | None | 100% | 85% | G26003201 | In metro area, not/partially in principal city | None | None | No | Hour17 | 103 | EF 19.9, 100% Usage | Composition Shingles | Stochastic | 1 | 1 | 2018 | 31 | 12 | 15 | None | MI | Owner | 1 | Medium | Occupied | 2010s | 2010s | Natural Gas Premium | Natural Gas | Yes | Detroit Metropolita | 42.22 | -83.35 | F9 B9 L9 R9 | Double, Low-E, Non-metal, Air, M-Gain | 0 | 0 |  | 773.1215 | 0.98999 |  | 45.1329 | 0.057793 |  | 140.6741 | 0.18013 |  | 1373.331 | 1.7586 |  | 195.1853 | 0.24994 |  | 0 | 0 |  | 349.9269 | 0.44809 |  | 0 | 0 | 0 | 0 | 0 | 233.2846 | 0.29872 |  | 99.9372 | 2774.2107 | 3.5524 |  | 21.9803 | 0.028146 |  | 2916.0571 | 3.734 |  | 0 | 0 | 0 | 41.323 | 0.052915 |  | 400.042 | 0.51226 |  | 0 | 0 | 0 | 0 | 0 | 0 | 0 | 0 | 13820.9386 | 17.6979 |  | 0 | 6987.9866 | 8.9482 |  | 0 | 0 | 1214.7796 | 1.5555 |  | 0 | 0 | 0 | 0 | 0 | 31387.9116 | 31387.9116 | 40.1926 |  | 9364.2068 | 9364.2068 | 0 | 22023.7048 | 0 | 1698.3165 | 0 | 5020.9732 | 0 | 3811.7213 | 0 | 5020.9732 | 0 | 3587.8004 | 0 | 5020.9732 | 0 | 3988.7693 | 0 | 5020.9732 | 0 | 6719.2897 | 8832.6945 | 8608.7736 | 9009.7424
201527 | 0 | 242.131 | TRUE | 885 | Non-CBSA East North Central | 5A | 5A | Hour0 | 2 | Cold | None | Standard Efficiency | East North Central | East North Central | Midwest | Not in a census Place | Electric, 80% Usage | EnergyStar, 80% Usage | Yes | Gas, 80% Usage | 78F | No | 0F | None | Not Applicable | G2600490 | G2600490, G26001702 | None | None | 20 ft^2 | Fiberglass | 10% Leakage, R-4 | 2 ft | None | data/cambium/LRMER_MidCase_15_2025start,data/cambium/LRMER_LowRECost_15_2025start,data/cambium/LRMER_95DecarbBy2035_15_2025start,data/cambium/LRMER_LowRECost_25_2025start | kg/MWh,kg/MWh,kg/MWh,kg/MWh | /lib/resources/data/cambium/LRMER_MidCase_15_2025start/RFCMc.csv,/lib/resources/data/cambium/LRMER_LowRECost_15_2025start/RFCMc.csv,/lib/resources/data/cambium/LRMER_95DecarbBy2035_15_2025start/RFCMc.csv,/lib/resources/data/cambium/LRMER_LowRECost_25_2025start/RFCMc.csv | lb/MBtu,lb/MBtu,lb/MBtu,lb/MBtu | 195.9,195.9,195.9,195.9 | 147.3,147.3,147.3,147.3 | 177.8,177.8,177.8,177.8 | LRMER_MidCase_15_2025start,LRMER_LowRECost_15_2025start,LRMER_95DecarbBy2035_15_2025start,LRMER_LowRECost_25_2025start | CO2e,CO2e,CO2e,CO2e | 200.0,200.0,200.0,200.0 | 0-100% | RFCMc | Vented Attic | None | None | None | None | None | Mobile Home | Mobile Home | Mobile Home | 750-999 | 0-1499 | Ambient | None | 1 | 1 | <8 | Brick, Medium/Dark | Wood Frame | No | Natural Gas | 68F | No | 0F | None | No Exterior Use | Uninsulated | 50% Usage | Room AC, EER 9.8 | 100% Conditioned | Room AC | Yes | None | No | Fuel Furnace, 76% AFUE | Ducted Heating | Natural Gas Fuel Furnace | None | None | None | No | None | None | None | None | 10000-14999 | <20000 | <20000 | 20 ACH50 | R-19 | Uninsulated | None | None | Unfinished, Uninsulated | None | Wood Stud, Uninsulated | Summer = 0.7, Winter = 0.85 | MISO | 100% CFL | 100% Usage | 100% Usage | CR04 | None | None | None | None | None | None | None | None | None | None | None | Cooling Season, 7 days/wk | Left/Right at 15ft | 1 | East | None | 50% | 94% | G26001702 | In metro area, not/partially in principal city | None | None | No | Hour15 | 103 | EF 19.9, 100% Usage | Metal, Dark | Stochastic | 1 | 1 | 2018 | 31 | 12 | 15 | None | MI | Owner | 1 | Low | Occupied | 1960s | 1960-79 | Natural Gas Standard | Natural Gas | Yes | Flint Bishop Intl | 42.97 | -83.75 | F18 B18 L18 R18 | Double, Low-E, Non-metal, Air, M-Gain | 67.9925 | 0.26198 |  | 220.6825 | 0.85031 |  | 12.8951 | 0.049686 |  | 0 | 0 |  | 868.3696 | 3.3459 |  | 0 | 0 |  | 0 | 0 |  | 763.1571 | 2.9405 |  | 0 | 0 | 0 | 0 | 0 | 36.0477 | 0.1389 |  | 0 | 399.1628 | 1.538 |  | 16.412 | 0.063237 |  | 803.3078 | 3.0952 |  | 0 | 0 | 0 | 18.4635 | 0.071142 |  | 400.042 | 1.5414 |  | 0 | 0 | 0 | 0 | 0 | 0 | 0 | 0 | 31635.8497 | 121.8963 |  | 0 | 2101.9057 | 8.0989 |  | 0 | 0 | 543.9399 | 2.0959 |  | 0 | 0 | 0 | 0 | 0 | 37887.9349 | 37887.9349 | 145.9863 |  | 3606.5326 | 3606.5326 | 0 | 34281.4023 | 0 | 657.2431 | 0 | 7815.4378 | 0 | 1460.733 | 0 | 7815.4378 | 0 | 1381.9513 | 0 | 7815.4378 | 0 | 1531.5115 | 0 | 7815.4378 | 0 | 8472.6809 | 9276.1708 | 9197.3891 | 9346.9494
201546 | 0 | 242.131 | TRUE | 1220 | Non-CBSA East North Central | 5A | 5A | Hour5 | 3 | Cold | None | Standard Efficiency | East North Central | East North Central | Midwest | In another census Place | Electric, 100% Usage | EnergyStar, 100% Usage | Yes | Gas, 100% Usage | 68F | No | 0F | None | Not Applicable | G2601550 | G2601550, G26001704 | None | None | 20 ft^2 | Fiberglass | 20% Leakage, R-8 | 2 ft | None | data/cambium/LRMER_MidCase_15_2025start,data/cambium/LRMER_LowRECost_15_2025start,data/cambium/LRMER_95DecarbBy2035_15_2025start,data/cambium/LRMER_LowRECost_25_2025start | kg/MWh,kg/MWh,kg/MWh,kg/MWh | /lib/resources/data/cambium/LRMER_MidCase_15_2025start/RFCMc.csv,/lib/resources/data/cambium/LRMER_LowRECost_15_2025start/RFCMc.csv,/lib/resources/data/cambium/LRMER_95DecarbBy2035_15_2025start/RFCMc.csv,/lib/resources/data/cambium/LRMER_LowRECost_25_2025start/RFCMc.csv | lb/MBtu,lb/MBtu,lb/MBtu,lb/MBtu | 195.9,195.9,195.9,195.9 | 147.3,147.3,147.3,147.3 | 177.8,177.8,177.8,177.8 | LRMER_MidCase_15_2025start,LRMER_LowRECost_15_2025start,LRMER_95DecarbBy2035_15_2025start,LRMER_LowRECost_25_2025start | CO2e,CO2e,CO2e,CO2e | 200.0,200.0,200.0,200.0 | 400%+ | RFCMc | Vented Attic | None | None | None | None | None | Mobile Home | Mobile Home | Mobile Home | 1000-1499 | 0-1499 | Ambient | None | 1 | 1 | <8 | Brick, Medium/Dark | Wood Frame | No | Natural Gas | 72F | No | 0F | None | No Exterior Use | Uninsulated | 100% Usage | AC, SEER 15 | 100% Conditioned | Central AC | Yes | None | No | Fuel Furnace, 80% AFUE | Ducted Heating | Natural Gas Fuel Furnace | None | None | None | No | None | None | None | None | 50000-59999 | 40000-59999 | 40000-59999 | 5 ACH50 | R-30 | Ceiling R-30 | None | None | Unfinished, Uninsulated | None | Wood Stud, R-19 | Summer = 0.7, Winter = 0.85 | MISO | 100% LED | 100% Usage | 100% Usage | CR04 | None | None | EF 12, National Average | None | None | None | None | None | None | None | None | Cooling Season, 7 days/wk | Left/Right at 15ft | 1 | South | None | 100% | 94% | G26001704 | Not/partially in metro area | None | None | No | Hour11 | 103 | EF 17.6, 100% Usage | Metal, Dark | Stochastic | 1 | 1 | 2018 | 31 | 12 | 15 | None | MI | Owner | 1 | Medium | Occupied | 2000s | 2000-09 | Natural Gas Standard | Natural Gas | Yes | Livingston Co | 42.63 | -83.98 | F12 B12 L12 R12 | Double, Clear, Metal, Air | 67.9925 | 0.19004 |  | 275.7799 | 0.77083 |  | 16.1189 | 0.045054 |  | 487.0841 | 1.3614 |  | 1523.0904 | 4.2572 |  | 0 | 0 |  | 319.7405 | 0.8937 |  | 153.2762 | 0.42842 |  | 0 | 0 | 0 | 0 | 0 | 26.9625 | 0.075363 |  | 0 | 375.131 | 1.0485 |  | 21.9803 | 0.061437 |  | 1701.2776 | 4.7552 |  | 0 | 0 | 0 | 23.1526 | 0.064713 |  | 434.0383 | 1.2132 |  | 0 | 0 | 0 | 0 | 0 | 0 | 0 | 0 | 15791.5485 | 44.1387 |  | 0 | 2759.5572 | 7.7132 |  | 0 | 0 | 679.6318 | 1.8996 |  | 0 | 0 | 0 | 0 | 0 | 24656.3622 | 24656.3622 | 68.9166 |  | 5425.6247 | 5425.6247 | 0 | 19230.7375 | 0 | 983.1846 | 0 | 4384.2116 | 0 | 2190.3445 | 0 | 4384.2116 | 0 | 2084.6325 | 0 | 4384.2116 | 0 | 2281.5061 | 0 | 4384.2116 | 0 | 5367.3962 | 6574.5561 | 6468.8441 | 6665.7177
201588 | 0 | 242.131 | TRUE | 1690 | Non-CBSA East North Central | 6A | 6A | Hour3 | 5 | Cold | None | Standard Efficiency | East North Central | East North Central | Midwest | Not in a census Place | Electric, 100% Usage | EnergyStar, 100% Usage | Yes | Gas, 100% Usage | 72F | No | 0F | None | Not Applicable | G2601270 | G2601270, G26000600 | None | 318 Rated kWh, 100% Usage | 20 ft^2 | Fiberglass | 20% Leakage, R-8 | 2 ft | None | data/cambium/LRMER_MidCase_15_2025start,data/cambium/LRMER_LowRECost_15_2025start,data/cambium/LRMER_95DecarbBy2035_15_2025start,data/cambium/LRMER_LowRECost_25_2025start | kg/MWh,kg/MWh,kg/MWh,kg/MWh | /lib/resources/data/cambium/LRMER_MidCase_15_2025start/RFCMc.csv,/lib/resources/data/cambium/LRMER_LowRECost_15_2025start/RFCMc.csv,/lib/resources/data/cambium/LRMER_95DecarbBy2035_15_2025start/RFCMc.csv,/lib/resources/data/cambium/LRMER_LowRECost_25_2025start/RFCMc.csv | lb/MBtu,lb/MBtu,lb/MBtu,lb/MBtu | 195.9,195.9,195.9,195.9 | 147.3,147.3,147.3,147.3 | 177.8,177.8,177.8,177.8 | LRMER_MidCase_15_2025start,LRMER_LowRECost_15_2025start,LRMER_95DecarbBy2035_15_2025start,LRMER_LowRECost_25_2025start | CO2e,CO2e,CO2e,CO2e | 200.0,200.0,200.0,200.0 | 200-300% | RFCMc | Vented Attic | None | None | None | None | None | Single-Family Detached | Single-Family Detached | Single-Family Detached | 1500-1999 | 1500-2499 | Slab | 2 Car | 3 | 3 | <8 | Vinyl, Light | Brick | No | Natural Gas | 67F | No | 0F | None | No Exterior Use | Uninsulated | 100% Usage | AC, SEER 13 | 100% Conditioned | Central AC | Yes | None | No | Fuel Furnace, 60% AFUE | Ducted Heating | Natural Gas Fuel Furnace | None | None | None | No | None | None | None | None | 80000-99999 | 80000-99999 | 60000-99999 | 7 ACH50 | R-49 | None | None | None | Unfinished, Uninsulated | 2ft R10 Perimeter, Vertical | Brick, 12-in, 3-wythe, R-19 | Summer = 0.7, Winter = 0.85 | MISO | 100% Incandescent | 100% Usage | 100% Usage | CR04 | None | EF 17.6 | None | None | None | None | None | None | None | None | Typical Efficiency | Cooling Season, 7 days/wk | Left/Right at 15ft | 6 | West | None | 100% | 85% | G26000600 | Not/partially in metro area | None | None | No | Hour10 | 103 | EF 17.6, 100% Usage | Composition Shingles | Stochastic | 1 | 1 | 2018 | 31 | 12 | 15 | None | MI | Renter | 1 | Medium | Occupied | 2000s | 2000-09 | Natural Gas Standard | Natural Gas | Yes | Mason Co | 43.96 | -86.4 | F12 B12 L12 R12 | Double, Low-E, Non-metal, Air, M-Gain | 40.7369 | 0.082197 |  | 897.6767 | 1.8113 |  | 52.4597 | 0.10585 |  | 509.3575 | 1.0278 |  | 1784.5097 | 3.6007 |  | 246.1797 | 0.49673 |  | 0 | 0 |  | 499.3931 | 1.0077 |  | 0 | 0 | 0 | 0 | 0 | 184.6348 | 0.37255 |  | 99.9372 | 1938.9582 | 3.9123 |  | 27.2556 | 0.054995 |  | 2920.1601 | 5.8922 |  | 0 | 0 | 0 | 46.0122 | 0.092841 |  | 868.0765 | 1.7516 |  | 577.0569 | 0 | 0 | 0 | 0 | 0 | 0 | 0 | 28402.1035 | 57.3084 |  | 0 | 9648.1927 | 19.4677 |  | 0 | 0 | 1348.42 | 2.7208 |  | 0 | 0 | 0 | 0 | 0 | 50090.8281 | 50090.8281 | 101.0708 |  | 10692.4049 | 10692.4049 | 0 | 39398.4232 | 0 | 1934.8264 | 0 | 8982.0565 | 0 | 4318.8925 | 0 | 8982.0565 | 0 | 4095.7259 | 0 | 8982.0565 | 0 | 4503.3884 | 0 | 8982.0565 | 0 | 10916.8829 | 13300.949 | 13077.7824 | 13485.4449
201597 | 0 | 242.131 | TRUE | 1690 | Non-CBSA East North Central | 5A | 5A | Hour5 | 3 | Cold | None | Standard Efficiency | East North Central | East North Central | Midwest | Not in a census Place | Electric, 100% Usage | Standard, 100% Usage | Yes | Propane, 100% Usage | 72F | No | 0F | None | Not Applicable | G2601170 | G2601170, G26001100 | None | 290 Rated kWh, 100% Usage | 20 ft^2 | Fiberglass | 10% Leakage, R-4 | 2 ft | None | data/cambium/LRMER_MidCase_15_2025start,data/cambium/LRMER_LowRECost_15_2025start,data/cambium/LRMER_95DecarbBy2035_15_2025start,data/cambium/LRMER_LowRECost_25_2025start | kg/MWh,kg/MWh,kg/MWh,kg/MWh | /lib/resources/data/cambium/LRMER_MidCase_15_2025start/RFCMc.csv,/lib/resources/data/cambium/LRMER_LowRECost_15_2025start/RFCMc.csv,/lib/resources/data/cambium/LRMER_95DecarbBy2035_15_2025start/RFCMc.csv,/lib/resources/data/cambium/LRMER_LowRECost_25_2025start/RFCMc.csv | lb/MBtu,lb/MBtu,lb/MBtu,lb/MBtu | 195.9,195.9,195.9,195.9 | 147.3,147.3,147.3,147.3 | 177.8,177.8,177.8,177.8 | LRMER_MidCase_15_2025start,LRMER_LowRECost_15_2025start,LRMER_95DecarbBy2035_15_2025start,LRMER_LowRECost_25_2025start | CO2e,CO2e,CO2e,CO2e | 200.0,200.0,200.0,200.0 | 200-300% | RFCMc | Vented Attic | None | None | None | None | None | Single-Family Detached | Single-Family Detached | Single-Family Detached | 1500-1999 | 1500-2499 | Slab | None | 1 | 1 | <8 | Brick, Medium/Dark | Wood Frame | No | Fuel Oil | 67F | No | 0F | None | No Exterior Use | Uninsulated | 100% Usage | AC, SEER 10 | 60% Conditioned | Central AC | Yes | None | No | Fuel Furnace, 80% AFUE | Ducted Heating | Fuel Oil Fuel Furnace | None | None | None | No | None | None | None | None | 30000-34999 | 20000-39999 | 20000-39999 | 50 ACH50 | R-38 | None | None | None | Unfinished, Uninsulated | Uninsulated | Wood Stud, R-7 | Summer = 0.7, Winter = 0.85 | MISO | 100% LED | 100% Usage | 100% Usage | CR04 | None | None | EF 12, National Average | None | None | None | None | Has Pool | None | 1.0 HP Pump | None | Cooling Season, 7 days/wk | Left/Right at 15ft | 2 | North | None | 100% | 85% | G26001100 | Not/partially in metro area | None | None | No | Hour17 | 103 | EF 15.9, 100% Usage | Composition Shingles | Stochastic | 1 | 1 | 2018 | 31 | 12 | 15 | None | MI | Owner | 1 | Medium | Occupied | 1970s | 1960-79 | Electric Standard | Electricity | Yes | Gratiot Community | 43.32 | -84.69 | F15 B15 L15 R15 | Double, Clear, Non-metal, Air | 54.5112 | 0.10999 |  | 762.864 | 1.5393 |  | 28.4279 | 0.05736 |  | 31.0655 | 0.062683 |  | 1610.4255 | 3.2494 |  | 91.1451 | 0.18391 |  | 319.7405 | 0.64516 |  | 1318.5267 | 2.6605 |  | 0 | 0 | 0 | 0 | 2804.104 | 30.7725 | 0.062091 |  | 0 | 473.6028 | 0.95561 |  | 21.9803 | 0.044351 |  | 1910.5303 | 3.855 |  | 0 | 1992.0041 | 0 | 27.8418 | 0.056178 |  | 480.0504 | 0.96862 |  | 0 | 0 | 51923.1084 | 0 | 0 | 0 | 0 | 0 | 0 | 0 |  | 0 | 0 | 0 |  | 0 | 0 | 0 | 0 |  | 0 | 0 | 0 | 0 | 813.5653 | 64694.5595 | 64694.5595 | 130.5375 |  | 11957.8858 | 11957.8858 | 51923.1084 | 0 | 813.5653 | 2087.2076 | 15743.049 | 0 | 223.8565 | 4728.3448 | 15743.049 | 0 | 223.8565 | 4493.0474 | 15743.049 | 0 | 223.8565 | 4904.6353 | 15743.049 | 0 | 223.8565 | 18054.113 | 20695.2503 | 20459.9529 | 20871.5408
201598 | 0 | 242.131 | TRUE | 1690 | Non-CBSA East North Central | 6A | 6A | Hour7 | 4 | Cold | None | Standard Efficiency | East North Central | East North Central | Midwest | In another census Place | Electric, 120% Usage | EnergyStar, 120% Usage | Yes | Electric, 120% Usage | 72F | No | 0F | None | Not Applicable | G2600690 | G2600690, G26001300 | None | 290 Rated kWh, 120% Usage | 20 ft^2 | Fiberglass | 30% Leakage, R-4 | 2 ft | None | data/cambium/LRMER_MidCase_15_2025start,data/cambium/LRMER_LowRECost_15_2025start,data/cambium/LRMER_95DecarbBy2035_15_2025start,data/cambium/LRMER_LowRECost_25_2025start | kg/MWh,kg/MWh,kg/MWh,kg/MWh | /lib/resources/data/cambium/LRMER_MidCase_15_2025start/RFCMc.csv,/lib/resources/data/cambium/LRMER_LowRECost_15_2025start/RFCMc.csv,/lib/resources/data/cambium/LRMER_95DecarbBy2035_15_2025start/RFCMc.csv,/lib/resources/data/cambium/LRMER_LowRECost_25_2025start/RFCMc.csv | lb/MBtu,lb/MBtu,lb/MBtu,lb/MBtu | 195.9,195.9,195.9,195.9 | 147.3,147.3,147.3,147.3 | 177.8,177.8,177.8,177.8 | LRMER_MidCase_15_2025start,LRMER_LowRECost_15_2025start,LRMER_95DecarbBy2035_15_2025start,LRMER_LowRECost_25_2025start | CO2e,CO2e,CO2e,CO2e | 200.0,200.0,200.0,200.0 | 400%+ | RFCMc | Vented Attic | None | None | None | None | None | Single-Family Detached | Single-Family Detached | Single-Family Detached | 1500-1999 | 1500-2499 | Slab | 2 Car | 1 | 1 | <8 | None | Brick | No | Natural Gas | 68F | No | 0F | None | No Exterior Use | Uninsulated | 200% Usage | None | None | None | Yes | None | No | Fuel Furnace, 60% AFUE | Ducted Heating | Natural Gas Fuel Furnace | None | None | None | No | None | None | None | None | 70000-79999 | 60000-79999 | 60000-99999 | 30 ACH50 | R-7 | None | None | None | Unfinished, Uninsulated | Uninsulated | Brick, 12-in, 3-wythe, Uninsulated | Summer = 0.7, Winter = 0.85 | MISO | 100% Incandescent | 100% Usage | 100% Usage | CR04 | None | None | None | None | None | None | None | None | None | None | None | Cooling Season, 7 days/wk | Left/Right at 15ft | 2 | East | None | 200% | 85% | G26001300 | Not/partially in metro area | None | None | No | Hour19 | 103 | EF 10.5, 100% Usage | Wood Shingles | Stochastic | 1 | 1 | 2018 | 31 | 12 | 15 | None | MI | Owner | 1 | High | Occupied | 1950s | 1940-59 | Natural Gas Standard | Natural Gas | Yes | Oscoda Wurtsmith | 44.45 | -83.37 | F18 B18 L18 R18 | Double, Low-E, Non-metal, Air, M-Gain | 40.7369 | 0.082197 |  | 480.0504 | 0.96862 |  | 28.1348 | 0.056769 |  | 0 | 0 |  | 0 | 0 |  | 109.3155 | 0.22057 |  | 0 | 0 |  | 1631.8197 | 3.2926 |  | 0 | 0 | 0 | 0 | 0 | 184.6348 | 0.37255 |  | 99.9372 | 1938.9582 | 3.9123 |  | 21.9803 | 0.044351 |  | 3821.3537 | 7.7105 |  | 0 | 0 | 0 | 486.498 | 0.98163 |  | 727.1093 | 1.4671 |  | 0 | 0 | 0 | 0 | 0 | 0 | 0 | 0 | 86015.4798 | 173.5579 |  | 0 | 7459.5379 | 15.0515 |  | 0 | 0 | 0 | 0 |  | 0 | 0 | 0 | 0 | 0 | 103045.5466 | 103045.5466 | 207.9203 |  | 9570.5289 | 9570.5289 | 0 | 93475.0178 | 0 | 1714.3923 | 0 | 21310.3828 | 0 | 3874.6745 | 0 | 21310.3828 | 0 | 3623.3943 | 0 | 21310.3828 | 0 | 4061.7332 | 0 | 21310.3828 | 0 | 23024.7751 | 25185.0573 | 24933.7771 | 25372.116
201614 | 0 | 242.131 | TRUE | 2663 | CBSA Detroit-Warren-Dearborn, MI | 5A | 5A | Hour1 | 3 | Cold | None | Standard Efficiency | East North Central | East North Central | Midwest | In another census Place | Electric, 120% Usage | EnergyStar, 120% Usage | Yes | Gas, 120% Usage | 72F | No | 0F | None | Not Applicable | G2601470 | G2601470, G26003100 | None | None | 20 ft^2 | Fiberglass | 0% Leakage, Uninsulated | 2 ft | None | data/cambium/LRMER_MidCase_15_2025start,data/cambium/LRMER_LowRECost_15_2025start,data/cambium/LRMER_95DecarbBy2035_15_2025start,data/cambium/LRMER_LowRECost_25_2025start | kg/MWh,kg/MWh,kg/MWh,kg/MWh | /lib/resources/data/cambium/LRMER_MidCase_15_2025start/RFCMc.csv,/lib/resources/data/cambium/LRMER_LowRECost_15_2025start/RFCMc.csv,/lib/resources/data/cambium/LRMER_95DecarbBy2035_15_2025start/RFCMc.csv,/lib/resources/data/cambium/LRMER_LowRECost_25_2025start/RFCMc.csv | lb/MBtu,lb/MBtu,lb/MBtu,lb/MBtu | 195.9,195.9,195.9,195.9 | 147.3,147.3,147.3,147.3 | 177.8,177.8,177.8,177.8 | LRMER_MidCase_15_2025start,LRMER_LowRECost_15_2025start,LRMER_95DecarbBy2035_15_2025start,LRMER_LowRECost_25_2025start | CO2e,CO2e,CO2e,CO2e | 200.0,200.0,200.0,200.0 | 400%+ | RFCMc | Vented Attic | None | None | None | None | None | Single-Family Detached | Single-Family Detached | Single-Family Detached | 2500-2999 | 2500-3999 | Heated Basement | 2 Car | 1 | 1 | <8 | None | Brick | No | Natural Gas | 70F | Yes | 3F | Night -5h | No Exterior Use | Uninsulated | 200% Usage | AC, SEER 10 | 80% Conditioned | Central AC | Yes | None | No | Fuel Furnace, 92.5% AFUE | Ducted Heating | Natural Gas Fuel Furnace | None | None | None | No | None | None | None | None | 200000+ | 140000+ | 150000+ | 4 ACH50 | R-30 | Uninsulated | Uninsulated | Uninsulated | Unfinished, Uninsulated | None | Brick, 12-in, 3-wythe, R-11 | Summer = 0.7, Winter = 0.85 | MISO | 100% Incandescent | 100% Usage | 100% Usage | CR04 | None | EF 17.6 | EF 12, National Average | None | None | None | None | None | None | None | None | Cooling Season, 7 days/wk | Left/Right at 15ft | 3 | North | None | 200% | 85% | G26003100 | In metro area, not/partially in principal city | None | None | No | Hour11 | 103 | EF 17.6, 100% Usage | Composition Shingles | Stochastic | 1 | 1 | 2018 | 31 | 12 | 15 | None | MI | Owner | 1 | High | Occupied | 1990s | 1980-99 | Natural Gas Standard | Natural Gas | Yes | St Clair Co Intl | 42.91 | -82.52 | F12 B12 L12 R12 | Double, Low-E, Non-metal, Air, M-Gain | 54.5112 | 0.069802 |  | 629.5167 | 0.8061 |  | 36.6339 | 0.04691 |  | 114.0046 | 0.14598 |  | 1811.4723 | 2.3196 |  | 0 | 0 |  | 319.7405 | 0.40943 |  | 375.424 | 0.48073 |  | 0 | 0 | 0 | 0 | 0 | 233.2846 | 0.29872 |  | 99.9372 | 2773.9177 | 3.552 |  | 21.9803 | 0.028146 |  | 4822.1914 | 6.1749 |  | 0 | 0 | 0 | 38.6854 | 0.049537 |  | 868.0765 | 1.1116 |  | 0 | 0 | 0 | 0 | 0 | 0 | 0 | 0 | 17107.7306 | 21.9066 |  | 0 | 9604.8182 | 12.2991 |  | 0 | 0 | 1136.5296 | 1.4553 |  | 0 | 0 | 0 | 0 | 0 | 40048.7479 | 40048.7479 | 51.2829 |  | 12199.6694 | 12199.6694 | 0 | 27849.0784 | 0 | 2217.5405 | 0 | 6349.0231 | 0 | 4962.6167 | 0 | 6349.0231 | 0 | 4678.8584 | 0 | 6349.0231 | 0 | 5182.8789 | 0 | 6349.0231 | 0 | 8566.5636 | 11311.6398 | 11027.8815 | 11531.902
201616 | 0 | 242.131 | TRUE | 1220 | Non-CBSA East North Central | 5A | 5A | Hour23 | 2 | Cold | None | Standard Efficiency | East North Central | East North Central | Midwest | In another census Place | Electric, 100% Usage | Standard, 100% Usage | Yes | Gas, 100% Usage | 70F | No | 0F | None | Not Applicable | G2601450 | G2601450, G26001500 | None | 290 Rated kWh, 100% Usage | 20 ft^2 | Fiberglass | None | 2 ft | None | data/cambium/LRMER_MidCase_15_2025start,data/cambium/LRMER_LowRECost_15_2025start,data/cambium/LRMER_95DecarbBy2035_15_2025start,data/cambium/LRMER_LowRECost_25_2025start | kg/MWh,kg/MWh,kg/MWh,kg/MWh | /lib/resources/data/cambium/LRMER_MidCase_15_2025start/RFCMc.csv,/lib/resources/data/cambium/LRMER_LowRECost_15_2025start/RFCMc.csv,/lib/resources/data/cambium/LRMER_95DecarbBy2035_15_2025start/RFCMc.csv,/lib/resources/data/cambium/LRMER_LowRECost_25_2025start/RFCMc.csv | lb/MBtu,lb/MBtu,lb/MBtu,lb/MBtu | 195.9,195.9,195.9,195.9 | 147.3,147.3,147.3,147.3 | 177.8,177.8,177.8,177.8 | LRMER_MidCase_15_2025start,LRMER_LowRECost_15_2025start,LRMER_95DecarbBy2035_15_2025start,LRMER_LowRECost_25_2025start | CO2e,CO2e,CO2e,CO2e | 200.0,200.0,200.0,200.0 | 0-100% | RFCMc | Vented Attic | None | None | None | None | None | Single-Family Detached | Single-Family Detached | Single-Family Detached | 1000-1499 | 0-1499 | Heated Basement | 1 Car | 1 | 1 | <8 | None | Brick | No | Natural Gas | 68F | No | 0F | None | No Exterior Use | Uninsulated | 100% Usage | Room AC, EER 9.8 | 20% Conditioned | Room AC | No | None | No | Fuel Boiler, 80% AFUE | Non-Ducted Heating | Natural Gas Fuel Boiler | None | None | None | No | None | None | None | None | 10000-14999 | <20000 | <20000 | 10 ACH50 | R-38 | Uninsulated | Uninsulated | Uninsulated | Unfinished, Uninsulated | None | Brick, 12-in, 3-wythe, R-7 | Summer = 0.7, Winter = 0.85 | MISO | 100% Incandescent | 100% Usage | 100% Usage | CR04 | None | None | None | None | None | None | None | None | None | None | None | Cooling Season, 7 days/wk | Left/Right at 15ft | 1 | Northwest | None | 100% | 85% | G26001500 | In metro area, not/partially in principal city | None | None | No | Hour23 | 103 | EF 15.9, 100% Usage | Composition Shingles | Stochastic | 1 | 1 | 2018 | 31 | 12 | 15 | None | MI | Renter | 1 | Medium | Occupied | 1970s | 1960-79 | Natural Gas Standard | Natural Gas | Yes | Mbs Intl | 43.53 | -84.08 | F9 B9 L9 R9 | Single, Clear, Metal | 67.9925 | 0.19004 |  | 525.7695 | 1.4696 |  | 19.6358 | 0.054884 |  | 0 | 0 |  | 413.5233 | 1.1558 |  | 56.5627 | 0.1581 |  | 0 | 0 |  | 129.8305 | 0.36289 |  | 0 | 0 | 0 | 0 | 0 | 160.896 | 0.44972 |  | 99.9372 | 1535.3993 | 4.2916 |  | 16.412 | 0.045873 |  | 1538.33 | 4.2998 |  | 0 | 0 | 0 | 23.1526 | 0.064713 |  | 480.0504 | 1.3418 |  | 0 | 0 | 0 | 0 | 0 | 0 | 0 | 0 | 18527.0738 | 51.7847 |  | 0 | 3052.0421 | 8.5307 |  | 0 | 0 | 679.6318 | 1.8996 |  | 0 | 0 | 0 | 0 | 0 | 27326.2396 | 27326.2396 | 76.3791 |  | 5067.7849 | 5067.7849 | 0 | 22258.7478 | 0 | 903.4621 | 0 | 5074.5125 | 0 | 2036.168 | 0 | 5074.5125 | 0 | 1922.612 | 0 | 5074.5125 | 0 | 2127.912 | 0 | 5074.5125 | 0 | 5977.9746 | 7110.6805 | 6997.1245 | 7202.4245
201619 | 0 | 242.131 | TRUE | 2176 | Non-CBSA East North Central | 6A | 6A | Hour8 | 4 | Cold | None | None | East North Central | East North Central | Midwest | Not in a census Place | Electric, 100% Usage | EnergyStar, 100% Usage | Yes | Gas, 100% Usage | 72F | No | 0F | None | Not Applicable | G2600690 | G2600690, G26001300 | None | 290 Rated kWh, 100% Usage | 20 ft^2 | Fiberglass | 20% Leakage, Uninsulated | 2 ft | None | data/cambium/LRMER_MidCase_15_2025start,data/cambium/LRMER_LowRECost_15_2025start,data/cambium/LRMER_95DecarbBy2035_15_2025start,data/cambium/LRMER_LowRECost_25_2025start | kg/MWh,kg/MWh,kg/MWh,kg/MWh | /lib/resources/data/cambium/LRMER_MidCase_15_2025start/RFCMc.csv,/lib/resources/data/cambium/LRMER_LowRECost_15_2025start/RFCMc.csv,/lib/resources/data/cambium/LRMER_95DecarbBy2035_15_2025start/RFCMc.csv,/lib/resources/data/cambium/LRMER_LowRECost_25_2025start/RFCMc.csv | lb/MBtu,lb/MBtu,lb/MBtu,lb/MBtu | 195.9,195.9,195.9,195.9 | 147.3,147.3,147.3,147.3 | 177.8,177.8,177.8,177.8 | LRMER_MidCase_15_2025start,LRMER_LowRECost_15_2025start,LRMER_95DecarbBy2035_15_2025start,LRMER_LowRECost_25_2025start | CO2e,CO2e,CO2e,CO2e | 200.0,200.0,200.0,200.0 | 150-200% | RFCMc | Vented Attic | None | None | None | None | None | Single-Family Detached | Single-Family Detached | Single-Family Detached | 2000-2499 | 1500-2499 | Vented Crawlspace | None | 1 | 1 | <8 | Vinyl, Light | Brick | No | Natural Gas | 78F | No | 0F | None | No Exterior Use | Uninsulated | 100% Usage | AC, SEER 13 | 100% Conditioned | Central AC | Yes | None | No | Fuel Furnace, 80% AFUE | Ducted Heating | Natural Gas Fuel Furnace | None | None | None | No | None | None | None | None | 50000-59999 | 40000-59999 | 40000-59999 | 25 ACH50 | R-49 | Uninsulated | Uninsulated | Uninsulated | Unfinished, Uninsulated | None | Brick, 12-in, 3-wythe, Uninsulated | Summer = 0.7, Winter = 0.85 | MISO | 100% Incandescent | 100% Usage | 100% Usage | CR04 | None | EF 6.7 | None | None | None | None | None | None | None | None | None | Cooling Season, 7 days/wk | Left/Right at 15ft | 6 | Southeast | None | 100% | 85% | G26001300 | Not/partially in metro area | None | None | No | Hour7 | 103 | EF 17.6, 100% Usage | Asphalt Shingles, Medium | Stochastic | 1 | 1 | 2018 | 31 | 12 | 15 | None | MI | Owner | 1 | Medium | Occupied | 1960s | 1960-79 | Natural Gas Standard | Natural Gas | Yes | Oscoda Wurtsmith | 44.45 | -83.37 | F15 B15 L15 R15 | Double, Clear, Metal, Air | 0 | 0 |  | 897.6767 | 1.4067 |  | 52.4597 | 0.082209 |  | 160.3099 | 0.25122 |  | 1891.7738 | 2.9646 |  | 229.7677 | 0.36007 |  | 0 | 0 |  | 2373.5826 | 3.7196 |  | 0 | 0 | 0 | 0 | 0 | 208.6666 | 0.327 |  | 0 | 2355.9983 | 3.6921 |  | 21.9803 | 0.034445 |  | 3044.1292 | 4.7704 |  | 0 | 0 | 0 | 46.0122 | 0.072105 |  | 1790.0781 | 2.8052 |  | 0 | 0 | 0 | 0 | 0 | 0 | 0 | 0 | 93845.1665 | 147.0643 |  | 0 | 9659.0363 | 15.1366 |  | 0 | 0 | 1348.42 | 2.1131 |  | 0 | 0 | 0 | 0 | 0 | 117924.7649 | 117924.7649 | 184.7994 |  | 13072.4351 | 13072.4351 | 0 | 104852.6229 | 0 | 2350.8776 | 0 | 23904.2231 | 0 | 5275.6553 | 0 | 23904.2231 | 0 | 4976.9139 | 0 | 23904.2231 | 0 | 5506.5352 | 0 | 23904.2231 | 0 | 26255.1007 | 29179.8784 | 28881.137 | 29410.7583
201631 | 0 | 242.131 | TRUE | 1690 | CBSA Detroit-Warren-Dearborn, MI | 5A | 5A | Hour3 | 3 | Cold | None | Standard Efficiency | East North Central | East North Central | Midwest | Not in a census Place | None | Standard, 80% Usage | Yes | Propane, 80% Usage | 70F | No | 0F | None | Not Applicable | G2601470 | G2601470, G26003100 | None | 290 Rated kWh, 80% Usage | 20 ft^2 | Fiberglass | None | 2 ft | None | data/cambium/LRMER_MidCase_15_2025start,data/cambium/LRMER_LowRECost_15_2025start,data/cambium/LRMER_95DecarbBy2035_15_2025start,data/cambium/LRMER_LowRECost_25_2025start | kg/MWh,kg/MWh,kg/MWh,kg/MWh | /lib/resources/data/cambium/LRMER_MidCase_15_2025start/RFCMc.csv,/lib/resources/data/cambium/LRMER_LowRECost_15_2025start/RFCMc.csv,/lib/resources/data/cambium/LRMER_95DecarbBy2035_15_2025start/RFCMc.csv,/lib/resources/data/cambium/LRMER_LowRECost_25_2025start/RFCMc.csv | lb/MBtu,lb/MBtu,lb/MBtu,lb/MBtu | 195.9,195.9,195.9,195.9 | 147.3,147.3,147.3,147.3 | 177.8,177.8,177.8,177.8 | LRMER_MidCase_15_2025start,LRMER_LowRECost_15_2025start,LRMER_95DecarbBy2035_15_2025start,LRMER_LowRECost_25_2025start | CO2e,CO2e,CO2e,CO2e | 200.0,200.0,200.0,200.0 | 400%+ | RFCMc | Vented Attic | None | None | None | None | None | Single-Family Detached | Single-Family Detached | Single-Family Detached | 1500-1999 | 1500-2499 | Heated Basement | 2 Car | 1 | 1 | <8 | Vinyl, Light | Brick | No | Other Fuel | 65F | Yes | 6F | Night +4h | No Exterior Use | Uninsulated | 50% Usage | Room AC, EER 10.7 | 20% Conditioned | Room AC | No | None | No | Other | Non-Ducted Heating | None | None | None | None | No | None | None | None | None | 70000-79999 | 60000-79999 | 60000-99999 | 5 ACH50 | R-30 | Uninsulated | Wall R-10, Exterior | R-10, Exterior | Unfinished, Uninsulated | None | Brick, 12-in, 3-wythe, R-11 | Summer = 0.7, Winter = 0.85 | MISO | 100% CFL | 100% Usage | 100% Usage | CR04 | None | None | None | None | None | None | None | Has Pool | None | 1.0 HP Pump | None | Cooling Season, 7 days/wk | Left/Right at 15ft | 2 | West | None | 50% | 85% | G26003100 | In metro area, not/partially in principal city | None | None | No | Hour7 | 103 | EF 15.9, 100% Usage | Asphalt Shingles, Medium | Stochastic | 1 | 1 | 2018 | 31 | 12 | 15 | None | MI | Owner | 1 | Low | Occupied | 1990s | 1980-99 | Propane Standard | Propane | Yes | St Clair Co Intl | 42.91 | -82.52 | F9 B9 L9 R9 | Double, Clear, Metal, Air | 54.5112 | 0.10999 |  | 0 | 0 |  | 22.8595 | 0.046125 |  | 0 | 0 |  | 245.0074 | 0.49436 |  | 72.9747 | 0.14724 |  | 0 | 0 |  | 0 | 0 |  | 0 | 0 | 0 | 0 | 0 | 46.0122 | 0.092841 |  | 24.911 | 620.1384 | 1.2513 |  | 21.9803 | 0.044351 |  | 955.4117 | 1.9278 |  | 0 | 1992.0041 | 0 | 22.2734 | 0.044942 |  | 480.0504 | 0.96862 |  | 0 | 0 | 0 | 0 | 0 | 0 | 0 | 0 | 0 | 0 |  | 0 | 0 | 0 |  | 0 | 0 | 0 | 0 |  | 0 | 0 | 0 | 3502.4924 | 650.9108 | 8711.5376 | 8711.5376 | 17.5777 |  | 4558.1344 | 4558.1344 | 0 | 0 | 4153.4032 | 776.9815 | 0 | 0 | 1142.9308 | 1782.696 | 0 | 0 | 1142.9308 | 1698.893 | 0 | 0 | 1142.9308 | 1836.7493 | 0 | 0 | 1142.9308 | 1919.9123 | 2925.6268 | 2841.8238 | 2979.68
201637 | 0 | 242.131 | TRUE | 1690 | CBSA Detroit-Warren-Dearborn, MI | 5A | 5A | Hour22 | 4 | Cold | None | Standard Efficiency | East North Central | East North Central | Midwest | Not in a census Place | Gas, 120% Usage | EnergyStar, 120% Usage | Yes | Electric, 120% Usage | 76F | Yes | 2F | Day and Night Setup +5h | Not Applicable | G2600930 | G2600930, G26002800 | None | 290 Rated kWh, 120% Usage | 20 ft^2 | Fiberglass | 20% Leakage, R-6 | 2 ft | None | data/cambium/LRMER_MidCase_15_2025start,data/cambium/LRMER_LowRECost_15_2025start,data/cambium/LRMER_95DecarbBy2035_15_2025start,data/cambium/LRMER_LowRECost_25_2025start | kg/MWh,kg/MWh,kg/MWh,kg/MWh | /lib/resources/data/cambium/LRMER_MidCase_15_2025start/RFCMc.csv,/lib/resources/data/cambium/LRMER_LowRECost_15_2025start/RFCMc.csv,/lib/resources/data/cambium/LRMER_95DecarbBy2035_15_2025start/RFCMc.csv,/lib/resources/data/cambium/LRMER_LowRECost_25_2025start/RFCMc.csv | lb/MBtu,lb/MBtu,lb/MBtu,lb/MBtu | 195.9,195.9,195.9,195.9 | 147.3,147.3,147.3,147.3 | 177.8,177.8,177.8,177.8 | LRMER_MidCase_15_2025start,LRMER_LowRECost_15_2025start,LRMER_95DecarbBy2035_15_2025start,LRMER_LowRECost_25_2025start | CO2e,CO2e,CO2e,CO2e | 200.0,200.0,200.0,200.0 | 100-150% | RFCMc | Vented Attic | None | None | None | None | None | Single-Family Detached | Single-Family Detached | Single-Family Detached | 1500-1999 | 1500-2499 | Unheated Basement | None | 2 | 2 | <8 | Vinyl, Light | Brick | No | Natural Gas | 70F | No | 0F | None | No Exterior Use | Uninsulated | 200% Usage | AC, SEER 13 | 100% Conditioned | Central AC | Yes | None | No | Fuel Furnace, 80% AFUE | Ducted Heating | Natural Gas Fuel Furnace | None | None | None | No | None | None | None | None | 30000-34999 | 20000-39999 | 20000-39999 | 20 ACH50 | R-49 | Ceiling R-13 | Uninsulated | Uninsulated | Unfinished, Uninsulated | None | Brick, 12-in, 3-wythe, R-19 | Summer = 0.7, Winter = 0.85 | MISO | 100% CFL | 100% Usage | 100% Usage | CR04 | None | EF 15.9 | EF 12, National Average | None | None | None | None | None | None | None | None | Cooling Season, 7 days/wk | Left/Right at 15ft | 5 | North | None | 200% | 85% | G26002800 | In metro area, not/partially in principal city | None | None | No | Hour5 | 103 | EF 15.9, 100% Usage | Metal, Dark | Stochastic | 1 | 1 | 2018 | 31 | 12 | 15 | None | MI | Renter | 1 | High | Occupied | 2000s | 2000-09 | Natural Gas Standard | Natural Gas | Yes | Livingston Co | 42.63 | -83.98 | F9 B9 L9 R9 | Double, Low-E, Non-metal, Air, M-Gain | 67.9925 | 0.13719 |  | 82.9391 | 0.16735 |  | 54.2181 | 0.1094 |  | 94.955 | 0.1916 |  | 1203.0567 | 2.4275 |  | 234.1638 | 0.47248 |  | 319.7405 | 0.64516 |  | 762.5709 | 1.5387 |  | 0 | 0 | 0 | 0 | 0 | 46.0122 | 0.092841 |  | 0 | 620.1384 | 1.2513 |  | 21.9803 | 0.044351 |  | 5335.6519 | 10.766 |  | 0 | 0 | 0 | 723.8855 | 1.4606 |  | 960.1008 | 1.9372 |  | 0 | 0 | 0 | 0 | 1101.9472 | 0 | 0 | 0 | 29841.9617 | 60.2137 |  | 0 | 14317.1079 | 28.8884 |  | 0 | 0 | 0 | 0 |  | 0 | 0 | 0 | 0 | 0 | 55788.4227 | 55788.4227 | 112.5672 |  | 10527.4059 | 10527.4059 | 0 | 45261.0168 | 0 | 1893.5155 | 0 | 10318.561 | 0 | 4261.513 | 0 | 10318.561 | 0 | 4015.0346 | 0 | 10318.561 | 0 | 4436.4808 | 0 | 10318.561 | 0 | 12212.0764 | 14580.074 | 14333.5955 | 14755.0418
201715 | 0 | 242.131 | TRUE | 885 | Non-CBSA East North Central | 5A | 5A | Hour8 | 2 | Cold | None | None | East North Central | East North Central | Midwest | Not in a census Place | None | None | None | Gas, 80% Usage | 70F | No | 0F | None | Not Applicable | G2600490 | G2600490, G26001702 | None | 318 Rated kWh, 80% Usage | 20 ft^2 | Fiberglass | None | 2 ft | None | data/cambium/LRMER_MidCase_15_2025start,data/cambium/LRMER_LowRECost_15_2025start,data/cambium/LRMER_95DecarbBy2035_15_2025start,data/cambium/LRMER_LowRECost_25_2025start | kg/MWh,kg/MWh,kg/MWh,kg/MWh | /lib/resources/data/cambium/LRMER_MidCase_15_2025start/RFCMc.csv,/lib/resources/data/cambium/LRMER_LowRECost_15_2025start/RFCMc.csv,/lib/resources/data/cambium/LRMER_95DecarbBy2035_15_2025start/RFCMc.csv,/lib/resources/data/cambium/LRMER_LowRECost_25_2025start/RFCMc.csv | lb/MBtu,lb/MBtu,lb/MBtu,lb/MBtu | 195.9,195.9,195.9,195.9 | 147.3,147.3,147.3,147.3 | 177.8,177.8,177.8,177.8 | LRMER_MidCase_15_2025start,LRMER_LowRECost_15_2025start,LRMER_95DecarbBy2035_15_2025start,LRMER_LowRECost_25_2025start | CO2e,CO2e,CO2e,CO2e | 200.0,200.0,200.0,200.0 | 200-300% | RFCMc | Vented Attic | None | None | None | None | None | Single-Family Detached | Single-Family Detached | Single-Family Detached | 750-999 | 0-1499 | Heated Basement | 1 Car | 1 | 1 | <8 | None | Brick | No | Natural Gas | 55F | Yes | 3F | Day +2h | No Exterior Use | Uninsulated | 50% Usage | Room AC, EER 10.7 | 20% Conditioned | Room AC | No | None | No | Fuel Boiler, 80% AFUE | Non-Ducted Heating | Natural Gas Fuel Boiler | None | None | None | No | None | None | None | None | 30000-34999 | 20000-39999 | 20000-39999 | 20 ACH50 | R-19 | Uninsulated | Uninsulated | Uninsulated | Unfinished, Uninsulated | None | Brick, 12-in, 3-wythe, Uninsulated | Summer = 0.7, Winter = 0.85 | MISO | 100% Incandescent | 100% Usage | 100% Usage | CR04 | None | EF 17.6 | EF 12, National Average | None | None | None | None | None | None | None | None | Cooling Season, 7 days/wk | Left/Right at 15ft | 1 | Southwest | None | 50% | 85% | G26001702 | In metro area, not/partially in principal city | None | None | No | Hour18 | 103 | EF 10.5, 100% Usage | Composition Shingles | Stochastic | 1 | 1 | 2018 | 31 | 12 | 15 | None | MI | Owner | 1 | Low | Vacant | 1950s | 1940-59 | Natural Gas Standard | Natural Gas | Yes | Flint Bishop Intl | 42.97 | -83.75 | F9 B9 L9 R9 | Double, Clear, Non-metal, Air | 0 | 0 |  | 0 | 0 |  | 0 | 0 |  | 0 | 0 |  | 318.2752 | 1.2263 |  | 0 | 0 |  | 319.7405 | 1.232 |  | 67.1133 | 0.25859 |  | 0 | 0 | 0 | 0 | 0 | 0 | 0 |  | 0 | 0 | 0 |  | 16.412 | 0.063237 |  | 0 | 0 |  | 0 | 0 | 0 | 0 | 0 |  | 1160.8545 | 4.4729 |  | 0 | 0 | 0 | 0 | 0 | 0 | 0 | 0 | 11325.7315 | 43.6393 |  | 0 | 1677.5388 | 6.4637 |  | 0 | 0 | 0 | 0 |  | 0 | 0 | 0 | 0 | 0 | 14885.9589 | 14885.9589 | 57.3572 |  | 1882.6886 | 1882.6886 | 0 | 13003.2703 | 0 | 342.4954 | 0 | 2964.4774 | 0 | 767.789 | 0 | 2964.4774 | 0 | 726.3384 | 0 | 2964.4774 | 0 | 795.5239 | 0 | 2964.4774 | 0 | 3306.9728 | 3732.2664 | 3690.8158 | 3760.0013
201760 | 0 | 242.131 | TRUE | 1220 | CBSA Detroit-Warren-Dearborn, MI | 5A | 5A | Hour22 | 3 | Cold | None | Standard Efficiency | East North Central | East North Central | Midwest | MI, Detroit | Gas, 80% Usage | EnergyStar, 80% Usage | Yes | Gas, 80% Usage | 72F | Yes | 9F | Night Setup -4h | Not Applicable | G2601630 | G2601630, G26003211 | None | None | 20 ft^2 | Fiberglass | 30% Leakage, Uninsulated | 2 ft | None | data/cambium/LRMER_MidCase_15_2025start,data/cambium/LRMER_LowRECost_15_2025start,data/cambium/LRMER_95DecarbBy2035_15_2025start,data/cambium/LRMER_LowRECost_25_2025start | kg/MWh,kg/MWh,kg/MWh,kg/MWh | /lib/resources/data/cambium/LRMER_MidCase_15_2025start/RFCMc.csv,/lib/resources/data/cambium/LRMER_LowRECost_15_2025start/RFCMc.csv,/lib/resources/data/cambium/LRMER_95DecarbBy2035_15_2025start/RFCMc.csv,/lib/resources/data/cambium/LRMER_LowRECost_25_2025start/RFCMc.csv | lb/MBtu,lb/MBtu,lb/MBtu,lb/MBtu | 195.9,195.9,195.9,195.9 | 147.3,147.3,147.3,147.3 | 177.8,177.8,177.8,177.8 | LRMER_MidCase_15_2025start,LRMER_LowRECost_15_2025start,LRMER_95DecarbBy2035_15_2025start,LRMER_LowRECost_25_2025start | CO2e,CO2e,CO2e,CO2e | 200.0,200.0,200.0,200.0 | 150-200% | RFCMc | Vented Attic | None | None | None | None | None | Single-Family Detached | Single-Family Detached | Single-Family Detached | 1000-1499 | 0-1499 | Unheated Basement | None | 2 | 2 | <8 | Wood, Medium/Dark | Wood Frame | No | Natural Gas | 70F | Yes | 3F | Night +5h | No Exterior Use | Uninsulated | 50% Usage | Room AC, EER 8.5 | 60% Conditioned | Room AC | Yes | None | No | Fuel Furnace, 80% AFUE | Ducted Heating | Natural Gas Fuel Furnace | None | None | None | No | None | None | None | None | 45000-49999 | 40000-59999 | 40000-59999 | 20 ACH50 | R-19 | Uninsulated | Uninsulated | Uninsulated | Unfinished, Uninsulated | None | Wood Stud, Uninsulated | Summer = 0.7, Winter = 0.85 | MISO | 100% LED | 100% Usage | 100% Usage | CR04 | None | None | None | None | None | None | None | None | None | None | None | Cooling Season, 7 days/wk | Left/Right at 15ft | 4 | North | None | 50% | 85% | G26003211 | In metro area, principal city | None | None | No | Hour12 | 103 | EF 10.5, 100% Usage | Composition Shingles | Stochastic | 1 | 1 | 2018 | 31 | 12 | 15 | None | MI | Renter | 1 | Low | Occupied | <1940 | <1940 | Natural Gas Standard | Natural Gas | Yes | Detroit Metropolita | 42.22 | -83.35 | F18 B18 L18 R18 | Double, Clear, Non-metal, Air | 67.9925 | 0.19004 |  | 46.3052 | 0.12943 |  | 30.1863 | 0.084373 |  | 0 | 0 |  | 1620.683 | 4.5299 |  | 0 | 0 |  | 0 | 0 |  | 946.9126 | 2.6467 |  | 0 | 0 | 0 | 0 | 0 | 26.9625 | 0.075363 |  | 0 | 375.131 | 1.0485 |  | 21.9803 | 0.061437 |  | 1147.6663 | 3.2078 |  | 0 | 0 | 0 | 29.6002 | 0.082735 |  | 727.1093 | 2.0323 |  | 0 | 0 | 0 | 0 | 616.3285 | 0 | 0 | 0 | 37408.1775 | 104.5589 |  | 0 | 3740.173 | 10.4541 |  | 0 | 0 | 864.8527 | 2.4173 |  | 0 | 0 | 0 | 0 | 0 | 47670.061 | 47670.061 | 133.2417 |  | 5040.5293 | 5040.5293 | 0 | 42629.5317 | 0 | 905.2543 | 0 | 9718.6552 | 0 | 2019.4917 | 0 | 9718.6552 | 0 | 1927.148 | 0 | 9718.6552 | 0 | 2079.4121 | 0 | 9718.6552 | 0 | 10623.9094 | 11738.1468 | 11645.8031 | 11798.0673
201764 | 0 | 242.131 | TRUE | 2663 | Non-CBSA East North Central | 6A | 6A | Hour4 | 3 | Cold | None | Standard Efficiency, No usage | East North Central | East North Central | Midwest | Not in a census Place | Electric, 80% Usage | EnergyStar, 80% Usage | Yes | Propane, 80% Usage | 70F | No | 0F | None | Not Applicable | G2600510 | G2600510, G26001300 | None | None | 20 ft^2 | Fiberglass | 0% Leakage, Uninsulated | 2 ft | None | data/cambium/LRMER_MidCase_15_2025start,data/cambium/LRMER_LowRECost_15_2025start,data/cambium/LRMER_95DecarbBy2035_15_2025start,data/cambium/LRMER_LowRECost_25_2025start | kg/MWh,kg/MWh,kg/MWh,kg/MWh | /lib/resources/data/cambium/LRMER_MidCase_15_2025start/RFCMc.csv,/lib/resources/data/cambium/LRMER_LowRECost_15_2025start/RFCMc.csv,/lib/resources/data/cambium/LRMER_95DecarbBy2035_15_2025start/RFCMc.csv,/lib/resources/data/cambium/LRMER_LowRECost_25_2025start/RFCMc.csv | lb/MBtu,lb/MBtu,lb/MBtu,lb/MBtu | 195.9,195.9,195.9,195.9 | 147.3,147.3,147.3,147.3 | 177.8,177.8,177.8,177.8 | LRMER_MidCase_15_2025start,LRMER_LowRECost_15_2025start,LRMER_95DecarbBy2035_15_2025start,LRMER_LowRECost_25_2025start | CO2e,CO2e,CO2e,CO2e | 200.0,200.0,200.0,200.0 | 300-400% | RFCMc | Vented Attic | None | None | None | None | None | Single-Family Detached | Single-Family Detached | Single-Family Detached | 2500-2999 | 2500-3999 | Heated Basement | 2 Car | 2 | 2 | <8 | Vinyl, Light | Brick | No | Propane | 55F | Yes | 6F | Night +5h | No Exterior Use | Uninsulated | 50% Usage | Room AC, EER 10.7 | <10% Conditioned | Room AC | Yes | None | No | Fuel Furnace, 80% AFUE | Ducted Heating | Propane Fuel Furnace | None | None | None | No | None | None | None | None | 60000-69999 | 60000-79999 | 60000-99999 | 6 ACH50 | R-49 | Uninsulated | Wall R-10, Exterior | R-10, Exterior | Unfinished, Uninsulated | None | Brick, 12-in, 3-wythe, R-11 | Summer = 0.7, Winter = 0.85 | MISO | 100% Incandescent | 100% Usage | 100% Usage | CR04 | None | None | EF 12, National Average | None | None | None | None | Has Pool | None | 1.0 HP Pump | None | Cooling Season, 7 days/wk | Left/Right at 15ft | 2 | Northeast | None | 50% | 85% | G26001300 | Not/partially in metro area | None | None | No | Hour9 | 103 | EF 17.6, 100% Usage | Composition Shingles | Stochastic | 1 | 1 | 2018 | 31 | 12 | 15 | None | MI | Owner | 1 | Low | Vacant | 2000s | 2000-09 | Propane Standard | Propane | Yes | Mbs Intl | 43.53 | -84.08 | F9 B9 L9 R9 | Double, Clear, Non-metal, Air, Exterior Clear Storm | 0 | 0 |  | 0 | 0 |  | 0 | 0 |  | 0 | 0 |  | 156.2069 | 0.20002 |  | 0 | 0 |  | 319.7405 | 0.40943 |  | 264.9362 | 0.33925 |  | 0 | 0 | 0 | 0 | 0 | 0 | 0 |  | 0 | 0 | 0 |  | 21.9803 | 0.028146 |  | 0 | 0 |  | 0 | 2279.2137 | 0 | 0 | 0 |  | 434.0383 | 0.55579 |  | 0 | 0 | 0 | 0 | 0 | 0 | 0 | 0 | 0 | 0 |  | 0 | 0 | 0 |  | 0 | 0 | 0 | 0 |  | 0 | 0 | 10466.4471 | 1700.9845 | 0 | 15643.5476 | 15643.5476 | 20.0317 |  | 3476.116 | 3476.116 | 0 | 0 | 12167.4316 | 573.2827 | 0 | 0 | 3348.2715 | 1332.1418 | 0 | 0 | 3348.2715 | 1277.1959 | 0 | 0 | 3348.2715 | 1356.6077 | 0 | 0 | 3348.2715 | 3921.5542 | 4680.4133 | 4625.4674 | 4704.8791
201795 | 0 | 242.131 | TRUE | 2176 | CBSA Detroit-Warren-Dearborn, MI | 5A | 5A | Hour21 | 4 | Cold | None | Standard Efficiency | East North Central | East North Central | Midwest | In another census Place | Electric, 120% Usage | Standard, 120% Usage | Yes | Electric, 120% Usage | 72F | Yes | 2F | Day and Night Setup +3h | Not Applicable | G2601250 | G2601250, G26002908 | None | 318 Rated kWh, 120% Usage | 20 ft^2 | Fiberglass | None | 2 ft | None | data/cambium/LRMER_MidCase_15_2025start,data/cambium/LRMER_LowRECost_15_2025start,data/cambium/LRMER_95DecarbBy2035_15_2025start,data/cambium/LRMER_LowRECost_25_2025start | kg/MWh,kg/MWh,kg/MWh,kg/MWh | /lib/resources/data/cambium/LRMER_MidCase_15_2025start/RFCMc.csv,/lib/resources/data/cambium/LRMER_LowRECost_15_2025start/RFCMc.csv,/lib/resources/data/cambium/LRMER_95DecarbBy2035_15_2025start/RFCMc.csv,/lib/resources/data/cambium/LRMER_LowRECost_25_2025start/RFCMc.csv | lb/MBtu,lb/MBtu,lb/MBtu,lb/MBtu | 195.9,195.9,195.9,195.9 | 147.3,147.3,147.3,147.3 | 177.8,177.8,177.8,177.8 | LRMER_MidCase_15_2025start,LRMER_LowRECost_15_2025start,LRMER_95DecarbBy2035_15_2025start,LRMER_LowRECost_25_2025start | CO2e,CO2e,CO2e,CO2e | 200.0,200.0,200.0,200.0 | 400%+ | RFCMc | Vented Attic | None | None | None | None | None | Single-Family Detached | Single-Family Detached | Single-Family Detached | 2000-2499 | 1500-2499 | Heated Basement | None | 1 | 1 | <8 | None | Brick | No | Natural Gas | 72F | No | 0F | None | No Exterior Use | Uninsulated | 200% Usage | Room AC, EER 10.7 | 20% Conditioned | Room AC | No | None | No | Fuel Wall/Floor Furnace, 68% AFUE | Non-Ducted Heating | Natural Gas Fuel Wall/Floor Furnace | None | None | None | No | None | None | None | None | 100000-119999 | 100000-119999 | 100000-149999 | 20 ACH50 | R-19 | Uninsulated | Uninsulated | Uninsulated | Unfinished, Uninsulated | None | Brick, 12-in, 3-wythe, Uninsulated | Summer = 0.7, Winter = 0.85 | MISO | 100% CFL | 100% Usage | 100% Usage | CR04 | None | None | None | None | None | None | None | None | None | None | None | Cooling Season, 7 days/wk | Left/Right at 15ft | 2 | West | None | 200% | 85% | G26002908 | In metro area, not/partially in principal city | None | None | No | Hour8 | 103 | EF 17.6, 100% Usage | Composition Shingles | Stochastic | 1 | 1 | 2018 | 31 | 12 | 15 | None | MI | Owner | 1 | High | Occupied | 1950s | 1940-59 | Natural Gas Standard | Natural Gas | Yes | Oakland Co Intl | 42.67 | -83.42 | F9 B9 L9 R9 | Double, Clear, Non-metal, Air | 67.9925 | 0.10655 |  | 915.261 | 1.4343 |  | 34.2893 | 0.053735 |  | 0 | 0 |  | 525.7695 | 0.82393 |  | 117.2284 | 0.18371 |  | 0 | 0 |  | 0 | 0 |  | 0 | 0 | 0 | 0 | 0 | 52.1667 | 0.08175 |  | 0 | 753.7788 | 1.1812 |  | 21.9803 | 0.034445 |  | 4069.2918 | 6.377 |  | 0 | 0 | 0 | 486.498 | 0.76239 |  | 434.0383 | 0.68018 |  | 0 | 0 | 0 | 0 | 0 | 0 | 0 | 0 | 58040.967 | 90.9557 |  | 0 | 7298.6419 | 11.4377 |  | 0 | 0 | 0 | 0 |  | 0 | 0 | 0 | 0 | 0 | 72817.9034 | 72817.9034 | 114.1126 |  | 7478.2945 | 7478.2945 | 0 | 65339.902 | 0 | 1336.5204 | 0 | 14896.1254 | 0 | 3020.14 | 0 | 14896.1254 | 0 | 2857.4768 | 0 | 14896.1254 | 0 | 3122.9168 | 0 | 14896.1254 | 0 | 16232.6457 | 17916.2654 | 17753.6022 | 18019.0422
201825 | 0 | 242.131 | TRUE | 1220 | Non-CBSA East North Central | 5A | 5A | Hour22 | 2 | Cold | None | Standard Efficiency | East North Central | East North Central | Midwest | In another census Place | Gas, 120% Usage | EnergyStar, 120% Usage | Yes | Electric, 120% Usage | 75F | Yes | 2F | Day Setup -3h | Not Applicable | G2600810 | G2600810, G26001001 | None | 290 Rated kWh, 120% Usage | 20 ft^2 | Fiberglass | None | 2 ft | None | data/cambium/LRMER_MidCase_15_2025start,data/cambium/LRMER_LowRECost_15_2025start,data/cambium/LRMER_95DecarbBy2035_15_2025start,data/cambium/LRMER_LowRECost_25_2025start | kg/MWh,kg/MWh,kg/MWh,kg/MWh | /lib/resources/data/cambium/LRMER_MidCase_15_2025start/RFCMc.csv,/lib/resources/data/cambium/LRMER_LowRECost_15_2025start/RFCMc.csv,/lib/resources/data/cambium/LRMER_95DecarbBy2035_15_2025start/RFCMc.csv,/lib/resources/data/cambium/LRMER_LowRECost_25_2025start/RFCMc.csv | lb/MBtu,lb/MBtu,lb/MBtu,lb/MBtu | 195.9,195.9,195.9,195.9 | 147.3,147.3,147.3,147.3 | 177.8,177.8,177.8,177.8 | LRMER_MidCase_15_2025start,LRMER_LowRECost_15_2025start,LRMER_95DecarbBy2035_15_2025start,LRMER_LowRECost_25_2025start | CO2e,CO2e,CO2e,CO2e | 200.0,200.0,200.0,200.0 | 400%+ | RFCMc | Vented Attic | None | None | None | None | None | Single-Family Detached | Single-Family Detached | Single-Family Detached | 1000-1499 | 0-1499 | Vented Crawlspace | 1 Car | 1 | 1 | <8 | None | Brick | No | Natural Gas | 76F | Yes | 3F | Night -4h | No Exterior Use | Uninsulated | 200% Usage | Room AC, EER 12.0 | 60% Conditioned | Room AC | No | None | No | Fuel Boiler, 80% AFUE | Non-Ducted Heating | Natural Gas Fuel Boiler | None | None | None | No | None | None | None | None | 60000-69999 | 60000-79999 | 60000-99999 | 8 ACH50 | R-19 | Ceiling R-19 | Uninsulated | Uninsulated | Unfinished, Uninsulated | None | Brick, 12-in, 3-wythe, R-11 | Summer = 0.7, Winter = 0.85 | MISO | 100% CFL | 100% Usage | 100% Usage | CR04 | None | None | None | None | None | None | None | None | None | None | None | Cooling Season, 7 days/wk | Left/Right at 15ft | 1 | Southwest | None | 200% | 85% | G26001001 | In metro area, not/partially in principal city | None | None | No | Hour9 | 103 | EF 15.9, 100% Usage | Asphalt Shingles, Medium | Stochastic | 1 | 1 | 2018 | 31 | 12 | 15 | None | MI | Owner | 1 | High | Occupied | 1980s | 1980-99 | Natural Gas Standard | Natural Gas | Yes | Grand Rapids Kent C | 42.88 | -85.52 | F9 B9 L9 R9 | Double, Low-E, Non-metal, Air, M-Gain | 67.9925 | 0.19004 |  | 29.6002 | 0.082735 |  | 19.3427 | 0.054064 |  | 0 | 0 |  | 580.5738 | 1.6228 |  | 67.6994 | 0.18923 |  | 0 | 0 |  | 164.7059 | 0.46037 |  | 0 | 0 | 0 | 0 | 0 | 40.1507 | 0.11222 |  | 24.911 | 491.1871 | 1.3729 |  | 16.412 | 0.045873 |  | 3076.9532 | 8.6003 |  | 0 | 0 | 0 | 407.3688 | 1.1386 |  | 480.0504 | 1.3418 |  | 0 | 0 | 0 | 0 | 393.0083 | 0 | 0 | 0 | 15192.5112 | 42.4643 |  | 0 | 3960.2694 | 11.0693 |  | 0 | 0 | 0 | 0 |  | 0 | 0 | 0 | 0 | 0 | 25012.7366 | 25012.7366 | 69.9126 |  | 5466.9477 | 5466.9477 | 0 | 19545.7889 | 0 | 978.3788 | 0 | 4456.032 | 0 | 2203.8212 | 0 | 4456.032 | 0 | 2080.6132 | 0 | 4456.032 | 0 | 2296.4171 | 0 | 4456.032 | 0 | 5434.4108 | 6659.8532 | 6536.6453 | 6752.4491
201852 | 0 | 242.131 | TRUE | 1220 | Non-CBSA East North Central | 6A | 6A | Hour22 | 4 | Cold | None | Standard Efficiency | East North Central | East North Central | Midwest | In another census Place | Electric, 120% Usage | EnergyStar, 120% Usage | Yes | Electric, 120% Usage | 76F | No | 0F | None | Not Applicable | G2600290 | G2600290, G26000400 | None | 318 Rated kWh, 120% Usage | 20 ft^2 | Fiberglass | None | 2 ft | None | data/cambium/LRMER_MidCase_15_2025start,data/cambium/LRMER_LowRECost_15_2025start,data/cambium/LRMER_95DecarbBy2035_15_2025start,data/cambium/LRMER_LowRECost_25_2025start | kg/MWh,kg/MWh,kg/MWh,kg/MWh | /lib/resources/data/cambium/LRMER_MidCase_15_2025start/RFCMc.csv,/lib/resources/data/cambium/LRMER_LowRECost_15_2025start/RFCMc.csv,/lib/resources/data/cambium/LRMER_95DecarbBy2035_15_2025start/RFCMc.csv,/lib/resources/data/cambium/LRMER_LowRECost_25_2025start/RFCMc.csv | lb/MBtu,lb/MBtu,lb/MBtu,lb/MBtu | 195.9,195.9,195.9,195.9 | 147.3,147.3,147.3,147.3 | 177.8,177.8,177.8,177.8 | LRMER_MidCase_15_2025start,LRMER_LowRECost_15_2025start,LRMER_95DecarbBy2035_15_2025start,LRMER_LowRECost_25_2025start | CO2e,CO2e,CO2e,CO2e | 200.0,200.0,200.0,200.0 | 300-400% | RFCMc | Vented Attic | None | None | None | None | None | Single-Family Detached | Single-Family Detached | Single-Family Detached | 1000-1499 | 0-1499 | Slab | None | 2 | 2 | <8 | Brick, Medium/Dark | Wood Frame | No | Propane | 70F | Yes | 3F | Night +5h | No Exterior Use | Uninsulated | 200% Usage | None | None | None | No | None | No | Fuel Boiler, 80% AFUE | Non-Ducted Heating | Propane Fuel Boiler | None | None | None | No | None | None | None | None | 50000-59999 | 40000-59999 | 40000-59999 | 25 ACH50 | R-19 | None | None | None | Unfinished, Uninsulated | Uninsulated | Wood Stud, Uninsulated | Summer = 0.7, Winter = 0.85 | MISO | 100% CFL | 100% Usage | 100% Usage | CR04 | None | None | None | None | None | None | None | None | None | None | Typical Efficiency | Cooling Season, 7 days/wk | Left/Right at 15ft | 2 | Southwest | None | 200% | 85% | G26000400 | Not/partially in metro area | None | None | No | Hour17 | 103 | EF 17.6, 100% Usage | Composition Shingles | Stochastic | 1 | 1 | 2018 | 31 | 12 | 15 | None | MI | Renter | 1 | High | Occupied | <1940 | <1940 | Propane Standard | Propane | Yes | Charlevoix Muni | 45.31 | -85.27 | F12 B12 L12 R12 | Single, Clear, Metal | 40.7369 | 0.11386 |  | 480.0504 | 1.3418 |  | 28.1348 | 0.078639 |  | 0 | 0 |  | 0 | 0 |  | 117.2284 | 0.32766 |  | 0 | 0 |  | 137.7434 | 0.385 |  | 0 | 0 | 0 | 0 | 0 | 40.1507 | 0.11222 |  | 0 | 491.1871 | 1.3729 |  | 21.9803 | 0.061437 |  | 3581.6215 | 10.0109 |  | 0 | 0 | 0 | 486.498 | 1.3598 |  | 434.0383 | 1.2132 |  | 327.0673 | 0 | 0 | 0 | 0 | 0 | 0 | 0 | 0 | 0 |  | 0 | 0 | 0 |  | 0 | 0 | 0 | 0 |  | 0 | 0 | 47606.4646 | 7384.8048 | 0 | 61177.7066 | 61177.7066 | 170.9967 |  | 6186.4372 | 6186.4372 | 0 | 0 | 54991.2694 | 1104.6516 | 0 | 0 | 15132.7641 | 2502.69 | 0 | 0 | 15132.7641 | 2351.4133 | 0 | 0 | 15132.7641 | 2606.8484 | 0 | 0 | 15132.7641 | 16237.4157 | 17635.4541 | 17484.1774 | 17739.6125
201879 | 0 | 242.131 | TRUE | 1690 | Non-CBSA East North Central | 5A | 5A | Hour16 | 3 | Cold | None | Standard Efficiency | East North Central | East North Central | Midwest | Not in a census Place | Electric, 80% Usage | Standard, 80% Usage | Yes | Electric, 80% Usage | 70F | No | 0F | None | Not Applicable | G2600570 | G2600570, G26001200 | None | None | 20 ft^2 | Fiberglass | 20% Leakage, R-4 | 2 ft | None | data/cambium/LRMER_MidCase_15_2025start,data/cambium/LRMER_LowRECost_15_2025start,data/cambium/LRMER_95DecarbBy2035_15_2025start,data/cambium/LRMER_LowRECost_25_2025start | kg/MWh,kg/MWh,kg/MWh,kg/MWh | /lib/resources/data/cambium/LRMER_MidCase_15_2025start/RFCMc.csv,/lib/resources/data/cambium/LRMER_LowRECost_15_2025start/RFCMc.csv,/lib/resources/data/cambium/LRMER_95DecarbBy2035_15_2025start/RFCMc.csv,/lib/resources/data/cambium/LRMER_LowRECost_25_2025start/RFCMc.csv | lb/MBtu,lb/MBtu,lb/MBtu,lb/MBtu | 195.9,195.9,195.9,195.9 | 147.3,147.3,147.3,147.3 | 177.8,177.8,177.8,177.8 | LRMER_MidCase_15_2025start,LRMER_LowRECost_15_2025start,LRMER_95DecarbBy2035_15_2025start,LRMER_LowRECost_25_2025start | CO2e,CO2e,CO2e,CO2e | 200.0,200.0,200.0,200.0 | 100-150% | RFCMc | Vented Attic | None | None | None | None | None | Mobile Home | Mobile Home | Mobile Home | 1500-1999 | 1500-2499 | Ambient | None | 1 | 1 | <8 | Wood, Medium/Dark | Wood Frame | No | Natural Gas | 68F | Yes | 3F | Night -5h | No Exterior Use | Uninsulated | 50% Usage | Room AC, EER 12.0 | 60% Conditioned | Room AC | Yes | None | No | Fuel Furnace, 80% AFUE | Ducted Heating | Natural Gas Fuel Furnace | None | None | None | No | None | None | None | None | 10000-14999 | <20000 | <20000 | 25 ACH50 | R-30 | Uninsulated | None | None | Unfinished, Uninsulated | None | Wood Stud, R-19 | Summer = 0.7, Winter = 0.85 | MISO | 100% CFL | 100% Usage | 100% Usage | CR04 | None | None | EF 12, National Average | None | None | None | None | None | None | None | None | Cooling Season, 7 days/wk | Left/Right at 15ft | 1 | South | None | 50% | 94% | G26001200 | Not/partially in metro area | None | None | No | Hour18 | 103 | EF 17.6, 100% Usage | Metal, Dark | Stochastic | 1 | 1 | 2018 | 31 | 12 | 15 | None | MI | Renter | 1 | Low | Occupied | 1980s | 1980-99 | Natural Gas Standard | Natural Gas | Yes | Gratiot Community | 43.32 | -84.69 | F9 B9 L9 R9 | Double, Clear, Non-metal, Air | 54.5112 | 0.10999 |  | 420.557 | 0.84858 |  | 15.8258 | 0.031933 |  | 0 | 0 |  | 759.3471 | 1.5322 |  | 0 | 0 |  | 319.7405 | 0.64516 |  | 1251.4135 | 2.525 |  | 0 | 0 | 0 | 0 | 0 | 46.0122 | 0.092841 |  | 0 | 620.1384 | 1.2513 |  | 21.9803 | 0.044351 |  | 917.0194 | 1.8503 |  | 0 | 0 | 0 | 271.6769 | 0.54818 |  | 434.0383 | 0.87578 |  | 0 | 0 | 0 | 0 | 0 | 0 | 0 | 0 | 49285.1757 | 99.4452 |  | 0 | 2312.3307 | 4.6657 |  | 0 | 0 | 0 | 0 |  | 0 | 0 | 0 | 0 | 0 | 56729.767 | 56729.767 | 114.4666 |  | 5132.2606 | 5132.2606 | 0 | 51597.5064 | 0 | 916.8562 | 0 | 11763.1665 | 0 | 2067.274 | 0 | 11763.1665 | 0 | 1948.2137 | 0 | 11763.1665 | 0 | 2155.729 | 0 | 11763.1665 | 0 | 12680.0227 | 13830.4405 | 13711.3802 | 13918.8955
201955 | 0 | 242.131 | TRUE | 1690 | Non-CBSA East North Central | 6A | 6A | Hour16 | 3 | Cold | None | Standard Efficiency, No usage | East North Central | East North Central | Midwest | Not in a census Place | Electric, 100% Usage | Standard, 100% Usage | Yes | Electric, 100% Usage | 68F | No | 0F | None | Not Applicable | G2601650 | G2601650, G26000400 | None | None | 20 ft^2 | Fiberglass | 20% Leakage, R-4 | 2 ft | None | data/cambium/LRMER_MidCase_15_2025start,data/cambium/LRMER_LowRECost_15_2025start,data/cambium/LRMER_95DecarbBy2035_15_2025start,data/cambium/LRMER_LowRECost_25_2025start | kg/MWh,kg/MWh,kg/MWh,kg/MWh | /lib/resources/data/cambium/LRMER_MidCase_15_2025start/RFCMc.csv,/lib/resources/data/cambium/LRMER_LowRECost_15_2025start/RFCMc.csv,/lib/resources/data/cambium/LRMER_95DecarbBy2035_15_2025start/RFCMc.csv,/lib/resources/data/cambium/LRMER_LowRECost_25_2025start/RFCMc.csv | lb/MBtu,lb/MBtu,lb/MBtu,lb/MBtu | 195.9,195.9,195.9,195.9 | 147.3,147.3,147.3,147.3 | 177.8,177.8,177.8,177.8 | LRMER_MidCase_15_2025start,LRMER_LowRECost_15_2025start,LRMER_95DecarbBy2035_15_2025start,LRMER_LowRECost_25_2025start | CO2e,CO2e,CO2e,CO2e | 200.0,200.0,200.0,200.0 | 200-300% | RFCMc | Vented Attic | None | None | None | None | None | Mobile Home | Mobile Home | Mobile Home | 1500-1999 | 1500-2499 | Ambient | None | 1 | 1 | <8 | Wood, Medium/Dark | Wood Frame | No | Other Fuel | 55F | Yes | 3F | Day and Night +5h | No Exterior Use | Uninsulated | 100% Usage | None | None | None | Yes | None | No | Other | Ducted Heating | None | None | None | None | No | None | None | None | None | 35000-39999 | 20000-39999 | 20000-39999 | 40 ACH50 | R-19 | Uninsulated | None | None | Unfinished, Uninsulated | None | Wood Stud, R-11 | Summer = 0.7, Winter = 0.85 | MISO | 100% Incandescent | 100% Usage | 100% Usage | CR04 | None | None | None | None | None | None | None | None | None | None | None | Cooling Season, 7 days/wk | Left/Right at 15ft | 2 | East | None | 100% | 94% | G26000400 | Not/partially in metro area | None | None | No | Hour18 | 103 | EF 17.6, 100% Usage | Metal, Dark | Stochastic | 1 | 1 | 2018 | 31 | 12 | 15 | None | MI | Owner | 1 | Medium | Vacant | 1980s | 1980-99 | Electric Standard | Electricity | Yes | Wexford Co | 44.28 | -85.42 | F15 B15 L15 R15 | Double, Clear, Non-metal, Air | 0 | 0 |  | 0 | 0 |  | 0 | 0 |  | 0 | 0 |  | 0 | 0 |  | 0 | 0 |  | 0 | 0 |  | 0 | 0 |  | 0 | 0 | 0 | 0 | 429.3491 | 0 | 0 |  | 0 | 0 | 0 |  | 21.9803 | 0.044351 |  | 0 | 0 |  | 0 | 0 | 0 | 0 | 0 |  | 434.0383 | 0.87578 |  | 0 | 0 | 0 | 0 | 0 | 0 | 0 | 0 | 0 | 0 |  | 0 | 0 | 0 |  | 0 | 0 | 0 | 0 |  | 0 | 0 | 0 | 0 | 0 | 885.3677 | 885.3677 | 1.7865 |  | 885.3677 | 885.3677 | 0 | 0 | 0 | 158.6861 | 0 | 0 | 0 | 360.982 | 0 | 0 | 0 | 336.8658 | 0 | 0 | 0 | 375.1662 | 0 | 0 | 0 | 158.6861 | 360.982 | 336.8658 | 375.1662
201971 | 0 | 242.131 | TRUE | 1690 | Non-CBSA East North Central | 6A | 6A | Hour3 | 3 | Cold | None | Standard Efficiency, No usage | East North Central | East North Central | Midwest | In another census Place | None | None | None | Electric, 100% Usage | 72F | Yes | 2F | Day Setup -1h | Not Applicable | G2600550 | G2600550, G26000500 | None | None | 20 ft^2 | Fiberglass | 30% Leakage, Uninsulated | 2 ft | None | data/cambium/LRMER_MidCase_15_2025start,data/cambium/LRMER_LowRECost_15_2025start,data/cambium/LRMER_95DecarbBy2035_15_2025start,data/cambium/LRMER_LowRECost_25_2025start | kg/MWh,kg/MWh,kg/MWh,kg/MWh | /lib/resources/data/cambium/LRMER_MidCase_15_2025start/RFCMc.csv,/lib/resources/data/cambium/LRMER_LowRECost_15_2025start/RFCMc.csv,/lib/resources/data/cambium/LRMER_95DecarbBy2035_15_2025start/RFCMc.csv,/lib/resources/data/cambium/LRMER_LowRECost_25_2025start/RFCMc.csv | lb/MBtu,lb/MBtu,lb/MBtu,lb/MBtu | 195.9,195.9,195.9,195.9 | 147.3,147.3,147.3,147.3 | 177.8,177.8,177.8,177.8 | LRMER_MidCase_15_2025start,LRMER_LowRECost_15_2025start,LRMER_95DecarbBy2035_15_2025start,LRMER_LowRECost_25_2025start | CO2e,CO2e,CO2e,CO2e | 200.0,200.0,200.0,200.0 | 400%+ | RFCMc | Finished Attic or Cathedral Ceilings | None | None | None | None | None | Single-Family Detached | Single-Family Detached | Single-Family Detached | 1500-1999 | 1500-2499 | Unheated Basement | 2 Car | 2 | 2 | <8 | Vinyl, Light | Wood Frame | No | Natural Gas | 55F | No | 0F | None | No Exterior Use | Uninsulated | 100% Usage | AC, SEER 10 | 80% Conditioned | Central AC | Yes | None | No | Fuel Furnace, 76% AFUE | Ducted Heating | Natural Gas Fuel Furnace | None | None | None | No | None | None | None | None | 200000+ | 140000+ | 150000+ | 15 ACH50 | None | Uninsulated | Uninsulated | Uninsulated | Finished, R-38 | None | Wood Stud, Uninsulated | Summer = 0.7, Winter = 0.85 | MISO | 100% Incandescent | 100% Usage | 100% Usage | CR04 | None | None | None | Gas Fireplace | None | None | None | None | None | None | Typical Efficiency | Cooling Season, 7 days/wk | Left/Right at 15ft | 4 | West | None | 100% | 85% | G26000500 | Not/partially in metro area | None | None | No | Hour16 | 103 | EF 17.6, 100% Usage | Asphalt Shingles, Medium | Stochastic | 1 | 1 | 2018 | 31 | 12 | 15 | None | MI | Owner | 1 | Medium | Vacant | 1950s | 1940-59 | Natural Gas Standard | Natural Gas | Yes | Cherry Capital | 44.74 | -85.58 | F12 B12 L12 R12 | Single, Clear, Metal | 0 | 0 |  | 0 | 0 |  | 0 | 0 |  | 75.6123 | 0.15257 |  | 1517.522 | 3.062 |  | 0 | 0 |  | 0 | 0 |  | 623.6552 | 1.2584 |  | 0 | 0 | 0 | 0 | 0 | 0 | 0 |  | 0 | 0 | 0 |  | 21.9803 | 0.044351 |  | 0 | 0 |  | 0 | 0 | 0 | 0 | 0 |  | 434.0383 | 0.87578 |  | 0 | 0 | 0 | 0 | 0 | 0 | 0 | 0 | 25949.9779 | 52.3606 |  | 0 | 1520.4527 | 3.0679 |  | 0 | 0 | 0 | 0 |  | 0 | 0 | 0 | 0 | 0 | 30142.6526 | 30142.6526 | 60.8204 |  | 2672.5151 | 2672.5151 | 0 | 27470.4306 | 0 | 497.2579 | 0 | 6262.6582 | 0 | 1080.5527 | 0 | 6262.6582 | 0 | 1042.128 | 0 | 6262.6582 | 0 | 1122.0469 | 0 | 6262.6582 | 0 | 6759.9161 | 7343.211 | 7304.7862 | 7384.7051
202098 | 0 | 242.131 | TRUE | 885 | CBSA Detroit-Warren-Dearborn, MI | 5A | 5A | Hour21 | 3 | Cold | None | None | East North Central | East North Central | Midwest | MI, Detroit | Gas, 100% Usage | Standard, 100% Usage | Yes | Gas, 100% Usage | 70F | No | 0F | None | Not Applicable | G2601630 | G2601630, G26003209 | None | 290 Rated kWh, 100% Usage | 20 ft^2 | Fiberglass | None | 2 ft | None | data/cambium/LRMER_MidCase_15_2025start,data/cambium/LRMER_LowRECost_15_2025start,data/cambium/LRMER_95DecarbBy2035_15_2025start,data/cambium/LRMER_LowRECost_25_2025start | kg/MWh,kg/MWh,kg/MWh,kg/MWh | /lib/resources/data/cambium/LRMER_MidCase_15_2025start/RFCMc.csv,/lib/resources/data/cambium/LRMER_LowRECost_15_2025start/RFCMc.csv,/lib/resources/data/cambium/LRMER_95DecarbBy2035_15_2025start/RFCMc.csv,/lib/resources/data/cambium/LRMER_LowRECost_25_2025start/RFCMc.csv | lb/MBtu,lb/MBtu,lb/MBtu,lb/MBtu | 195.9,195.9,195.9,195.9 | 147.3,147.3,147.3,147.3 | 177.8,177.8,177.8,177.8 | LRMER_MidCase_15_2025start,LRMER_LowRECost_15_2025start,LRMER_95DecarbBy2035_15_2025start,LRMER_LowRECost_25_2025start | CO2e,CO2e,CO2e,CO2e | 200.0,200.0,200.0,200.0 | 0-100% | RFCMc | Vented Attic | None | None | None | None | None | Single-Family Detached | Single-Family Detached | Single-Family Detached | 750-999 | 0-1499 | Unheated Basement | None | 2 | 2 | <8 | Wood, Medium/Dark | Wood Frame | No | Natural Gas | 55F | Yes | 6F | Night +4h | No Exterior Use | Uninsulated | 100% Usage | Room AC, EER 12.0 | 40% Conditioned | Room AC | No | None | No | Fuel Wall/Floor Furnace, 68% AFUE | Non-Ducted Heating | Natural Gas Fuel Wall/Floor Furnace | None | None | None | No | None | None | None | None | 10000-14999 | <20000 | <20000 | 15 ACH50 | R-19 | Uninsulated | Uninsulated | Uninsulated | Unfinished, Uninsulated | None | Wood Stud, Uninsulated | Summer = 0.7, Winter = 0.85 | MISO | 100% LED | 100% Usage | 100% Usage | CR04 | None | EF 17.6 | None | None | None | None | None | None | None | None | None | Cooling Season, 7 days/wk | Left/Right at 15ft | 1 | East | None | 100% | 85% | G26003209 | In metro area, principal city | None | None | No | Hour20 | 103 | EF 17.6, 100% Usage | Metal, Dark | Stochastic | 1 | 1 | 2018 | 31 | 12 | 15 | None | MI | Renter | 1 | Medium | Vacant | <1940 | <1940 | Natural Gas Standard | Natural Gas | Yes | Detroit Metropolita | 42.22 | -83.35 | F15 B15 L15 R15 | Double, Low-E, Non-metal, Air, M-Gain | 0 | 0 |  | 0 | 0 |  | 0 | 0 |  | 0 | 0 |  | 781.0344 | 3.0094 |  | 0 | 0 |  | 0 | 0 |  | 0 | 0 |  | 0 | 0 | 0 | 0 | 0 | 0 | 0 |  | 0 | 0 | 0 |  | 21.9803 | 0.084693 |  | 0 | 0 |  | 0 | 0 | 0 | 0 | 0 |  | 868.0765 | 3.3448 |  | 0 | 0 | 0 | 0 | 0 | 0 | 0 | 0 | 11143.7344 | 42.938 |  | 0 | 1569.3956 | 6.047 |  | 0 | 0 | 0 | 0 |  | 0 | 0 | 0 | 0 | 0 | 14383.9281 | 14383.9281 | 55.4228 |  | 1670.7982 | 1670.7982 | 0 | 12713.1299 | 0 | 304.1174 | 0 | 2898.3178 | 0 | 670.9602 | 0 | 2898.3178 | 0 | 648.14 | 0 | 2898.3178 | 0 | 694.0063 | 0 | 2898.3178 | 0 | 3202.4352 | 3569.278 | 3546.4578 | 3592.3241
202115 | 0 | 242.131 | TRUE | 1138 | Non-CBSA East North Central | 5A | 5A | Hour20 | 2 | Cold | None | Standard Efficiency | East North Central | East North Central | Midwest | MI, Ann Arbor | None | None | None | Electric, 120% Usage | 72F | No | 0F | None | Double-Loaded Interior | G2601610 | G2601610, G26002702 | None | 290 Rated kWh, 120% Usage | 20 ft^2 | Fiberglass | None | 2 ft | None | data/cambium/LRMER_MidCase_15_2025start,data/cambium/LRMER_LowRECost_15_2025start,data/cambium/LRMER_95DecarbBy2035_15_2025start,data/cambium/LRMER_LowRECost_25_2025start | kg/MWh,kg/MWh,kg/MWh,kg/MWh | /lib/resources/data/cambium/LRMER_MidCase_15_2025start/RFCMc.csv,/lib/resources/data/cambium/LRMER_LowRECost_15_2025start/RFCMc.csv,/lib/resources/data/cambium/LRMER_95DecarbBy2035_15_2025start/RFCMc.csv,/lib/resources/data/cambium/LRMER_LowRECost_25_2025start/RFCMc.csv | lb/MBtu,lb/MBtu,lb/MBtu,lb/MBtu | 195.9,195.9,195.9,195.9 | 147.3,147.3,147.3,147.3 | 177.8,177.8,177.8,177.8 | LRMER_MidCase_15_2025start,LRMER_LowRECost_15_2025start,LRMER_95DecarbBy2035_15_2025start,LRMER_LowRECost_25_2025start | CO2e,CO2e,CO2e,CO2e | 200.0,200.0,200.0,200.0 | 200-300% | RFCMc | None | Not Applicable | None | Top | 2 | None | 2 Unit | Multifamily with 2-4 Units | Multi-Family with 2 - 4 Units | 1000-1499 | 0-1499 | Slab | None | 2 | 2 | <8 | None | Brick | No | Natural Gas | 72F | Yes | 12F | Day -1h | No Exterior Use | Uninsulated | 200% Usage | Room AC, EER 10.7 | 80% Conditioned | Room AC | No | Heating Only | No | Shared Heating | Non-Ducted Heating | Natural Gas Shared Heating | None | None | Boiler Baseboards Heating Only, Natural Gas | No | None | None | None | None | 35000-39999 | 20000-39999 | 20000-39999 | 15 ACH50 | None | None | None | None | Finished, R-7 | Uninsulated | Brick, 12-in, 3-wythe, Uninsulated | Summer = 0.7, Winter = 0.85 | MISO | 100% Incandescent | 100% Usage | 100% Usage | CR04 | None | None | None | None | None | None | None | None | None | None | None | Cooling Season, 7 days/wk | 27 | 2 | Southeast | None | 200% | 96% | G26002702 | In metro area, not/partially in principal city | None | None | None | Hour15 | 103 | EF 17.6, 100% Usage | Composition Shingles | Stochastic | 1 | 1 | 2018 | 31 | 12 | 15 | None | MI | Renter | 1 | High | Occupied | 1960s | 1960-79 | Natural Gas Standard | Natural Gas | No | Ann Arbor Municipal | 42.22 | -83.75 | F9 B9 L9 R9 | Double, Low-E, Non-metal, Air, M-Gain | 67.9925 | 0.20374 |  | 0 | 0 |  | 0 | 0 |  | 0 | 0 |  | 1524.8488 | 4.5692 |  | 99.3511 | 0.2977 |  | 0 | 0 |  | 159.7237 | 0.47861 |  | 0 | 0 | 0 | 0 | 0 | 156.793 | 0.46983 |  | 0 | 1465.0623 | 4.39 |  | 16.412 | 0.049178 |  | 3217.6273 | 9.6416 |  | 0 | 0 | 0 | 467.4484 | 1.4007 |  | 434.0383 | 1.3006 |  | 0 | 0 | 0 | 0 | 0 | 0 | 0 | 0 | 20543.9889 | 61.5598 |  | 0 | 6327.1113 | 18.9591 |  | 0 | 0 | 0 | 0 |  | 0 | 0 | 0 | 0 | 0 | 34480.6906 | 34480.6906 | 103.3209 |  | 7609.2973 | 7609.2973 | 0 | 26871.3933 | 0 | 1365.5162 | 0 | 6126.097 | 0 | 3060.8486 | 0 | 6126.097 | 0 | 2903.7605 | 0 | 6126.097 | 0 | 3192.0062 | 0 | 6126.097 | 0 | 7491.6132 | 9186.9456 | 9029.8574 | 9318.1032
202123 | 0 | 242.131 | TRUE | 2176 | Non-CBSA East North Central | 6A | 6A | Hour10 | 4 | Cold | None | Standard Efficiency | East North Central | East North Central | Midwest | Not in a census Place | Electric, 100% Usage | Standard, 100% Usage | Yes | Electric, 100% Usage | 70F | No | 0F | None | Not Applicable | G2600890 | G2600890, G26000500 | None | None | 20 ft^2 | Fiberglass | 20% Leakage, Uninsulated | 2 ft | None | data/cambium/LRMER_MidCase_15_2025start,data/cambium/LRMER_LowRECost_15_2025start,data/cambium/LRMER_95DecarbBy2035_15_2025start,data/cambium/LRMER_LowRECost_25_2025start | kg/MWh,kg/MWh,kg/MWh,kg/MWh | /lib/resources/data/cambium/LRMER_MidCase_15_2025start/RFCMc.csv,/lib/resources/data/cambium/LRMER_LowRECost_15_2025start/RFCMc.csv,/lib/resources/data/cambium/LRMER_95DecarbBy2035_15_2025start/RFCMc.csv,/lib/resources/data/cambium/LRMER_LowRECost_25_2025start/RFCMc.csv | lb/MBtu,lb/MBtu,lb/MBtu,lb/MBtu | 195.9,195.9,195.9,195.9 | 147.3,147.3,147.3,147.3 | 177.8,177.8,177.8,177.8 | LRMER_MidCase_15_2025start,LRMER_LowRECost_15_2025start,LRMER_95DecarbBy2035_15_2025start,LRMER_LowRECost_25_2025start | CO2e,CO2e,CO2e,CO2e | 200.0,200.0,200.0,200.0 | 150-200% | RFCMc | Finished Attic or Cathedral Ceilings | None | None | None | None | None | Single-Family Detached | Single-Family Detached | Single-Family Detached | 2000-2499 | 1500-2499 | Unheated Basement | 2 Car | 2 | 2 | <8 | None | Brick | No | Propane | 70F | No | 0F | None | No Exterior Use | Uninsulated | 100% Usage | Room AC, EER 10.7 | 20% Conditioned | Room AC | Yes | None | No | Fuel Furnace, 80% AFUE | Ducted Heating | Propane Fuel Furnace | None | None | None | No | None | None | None | None | 45000-49999 | 40000-59999 | 40000-59999 | 20 ACH50 | None | Uninsulated | Uninsulated | Uninsulated | Finished, R-30 | None | Brick, 12-in, 3-wythe, Uninsulated | Summer = 0.7, Winter = 0.85 | MISO | 100% Incandescent | 100% Usage | 100% Usage | CR04 | None | None | None | None | None | None | None | None | None | None | None | Cooling Season, 7 days/wk | Left/Right at 15ft | 5 | Northeast | None | 100% | 85% | G26000500 | Not/partially in metro area | None | None | No | Hour18 | 103 | EF 19.9, 100% Usage | Composition Shingles | Stochastic | 1 | 1 | 2018 | 31 | 12 | 15 | None | MI | Owner | 1 | Medium | Occupied | <1940 | <1940 | Natural Gas Standard | Natural Gas | Yes | Cherry Capital | 44.74 | -85.58 | F18 B18 L18 R18 | Single, Clear, Non-metal | 54.5112 | 0.085424 |  | 1474.1475 | 2.3101 |  | 55.0974 | 0.086343 |  | 0 | 0 |  | 654.4277 | 1.0256 |  | 0 | 0 |  | 0 | 0 |  | 1479.4228 | 2.3184 |  | 0 | 0 | 0 | 0 | 0 | 208.6666 | 0.327 |  | 99.9372 | 2355.9983 | 3.6921 |  | 21.9803 | 0.034445 |  | 2791.795 | 4.375 |  | 0 | 0 | 0 | 603.1403 | 0.94518 |  | 400.042 | 0.6269 |  | 0 | 0 | 0 | 0 | 0 | 0 | 0 | 0 | 0 | 0 |  | 0 | 8180.1997 | 12.8192 |  | 0 | 0 | 0 | 0 |  | 0 | 0 | 58487.0212 | 0 | 0 | 76866.3872 | 76866.3872 | 120.457 |  | 10199.4594 | 10199.4594 | 0 | 8180.1997 | 58487.0212 | 1828.3401 | 0 | 1864.9165 | 16094.7119 | 4117.7605 | 0 | 1864.9165 | 16094.7119 | 3870.662 | 0 | 1864.9165 | 16094.7119 | 4313.321 | 0 | 1864.9165 | 16094.7119 | 19787.9685 | 22077.3889 | 21830.2904 | 22272.9494
202206 | 0 | 242.131 | TRUE | 1220 | Non-CBSA East North Central | 6A | 6A | Hour14 | 2 | Cold | None | None | East North Central | East North Central | Midwest | Not in a census Place | Electric, 80% Usage | EnergyStar, 80% Usage | Yes | Propane, 80% Usage | 72F | No | 0F | None | Not Applicable | G2600510 | G2600510, G26001300 | None | None | 20 ft^2 | Fiberglass | 10% Leakage, Uninsulated | 2 ft | None | data/cambium/LRMER_MidCase_15_2025start,data/cambium/LRMER_LowRECost_15_2025start,data/cambium/LRMER_95DecarbBy2035_15_2025start,data/cambium/LRMER_LowRECost_25_2025start | kg/MWh,kg/MWh,kg/MWh,kg/MWh | /lib/resources/data/cambium/LRMER_MidCase_15_2025start/RFCMc.csv,/lib/resources/data/cambium/LRMER_LowRECost_15_2025start/RFCMc.csv,/lib/resources/data/cambium/LRMER_95DecarbBy2035_15_2025start/RFCMc.csv,/lib/resources/data/cambium/LRMER_LowRECost_25_2025start/RFCMc.csv | lb/MBtu,lb/MBtu,lb/MBtu,lb/MBtu | 195.9,195.9,195.9,195.9 | 147.3,147.3,147.3,147.3 | 177.8,177.8,177.8,177.8 | LRMER_MidCase_15_2025start,LRMER_LowRECost_15_2025start,LRMER_95DecarbBy2035_15_2025start,LRMER_LowRECost_25_2025start | CO2e,CO2e,CO2e,CO2e | 200.0,200.0,200.0,200.0 | 150-200% | RFCMc | Vented Attic | None | None | None | None | None | Single-Family Detached | Single-Family Detached | Single-Family Detached | 1000-1499 | 0-1499 | Vented Crawlspace | 1 Car | 1 | 1 | <8 | None | Brick | No | Propane | 70F | Yes | 3F | Day and Night +5h | No Exterior Use | Uninsulated | 50% Usage | AC, SEER 10 | 100% Conditioned | Central AC | Yes | None | No | Fuel Furnace, 80% AFUE | Ducted Heating | Propane Fuel Furnace | None | None | None | No | None | None | None | None | 15000-19999 | <20000 | <20000 | 15 ACH50 | R-38 | Uninsulated | Uninsulated | Uninsulated | Unfinished, Uninsulated | None | Brick, 12-in, 3-wythe, Uninsulated | Summer = 0.7, Winter = 0.85 | MISO | 100% LED | 100% Usage | 100% Usage | CR04 | None | None | None | None | None | None | None | None | None | None | None | Cooling Season, 7 days/wk | Left/Right at 15ft | 1 | South | None | 50% | 85% | G26001300 | Not/partially in metro area | None | None | No | Hour16 | 103 | EF 19.9, 100% Usage | Metal, Dark | Stochastic | 1 | 1 | 2018 | 31 | 12 | 15 | None | MI | Owner | 1 | Low | Occupied | 1960s | 1960-79 | Propane Standard | Propane | Yes | Mbs Intl | 43.53 | -84.08 | F15 B15 L15 R15 | Double, Clear, Non-metal, Air | 0 | 0 |  | 220.6825 | 0.61683 |  | 12.8951 | 0.036043 |  | 275.4868 | 0.77001 |  | 2114.5078 | 5.9102 |  | 0 | 0 |  | 0 | 0 |  | 849.32 | 2.3739 |  | 0 | 0 | 0 | 0 | 0 | 26.9625 | 0.075363 |  | 16.7051 | 375.131 | 1.0485 |  | 16.412 | 0.045873 |  | 769.3116 | 2.1503 |  | 0 | 0 | 0 | 18.4635 | 0.051607 |  | 400.042 | 1.1182 |  | 0 | 0 | 0 | 0 | 0 | 0 | 0 | 0 | 0 | 0 |  | 0 | 0 | 0 |  | 0 | 0 | 0 | 0 |  | 0 | 0 | 33534.071 | 2134.4366 | 543.9399 | 41308.0742 | 41308.0742 | 115.4595 |  | 5095.6267 | 5095.6267 | 0 | 0 | 36212.4476 | 941.2953 | 0 | 0 | 9965.096 | 2067.2463 | 0 | 0 | 9965.096 | 1980.2341 | 0 | 0 | 9965.096 | 2140.6739 | 0 | 0 | 9965.096 | 10906.3913 | 12032.3423 | 11945.3301 | 12105.7698
202222 | 0 | 242.131 | TRUE | 1220 | Non-CBSA East North Central | 6A | 6A | Hour19 | 2 | Cold | None | Standard Efficiency | East North Central | East North Central | Midwest | Not in a census Place | Gas, 100% Usage | EnergyStar, 100% Usage | Yes | Electric, 100% Usage | 72F | No | 0F | None | Not Applicable | G2601430 | G2601430, G26001300 | None | 318 Rated kWh, 100% Usage | 20 ft^2 | Fiberglass | 0% Leakage, Uninsulated | 2 ft | None | data/cambium/LRMER_MidCase_15_2025start,data/cambium/LRMER_LowRECost_15_2025start,data/cambium/LRMER_95DecarbBy2035_15_2025start,data/cambium/LRMER_LowRECost_25_2025start | kg/MWh,kg/MWh,kg/MWh,kg/MWh | /lib/resources/data/cambium/LRMER_MidCase_15_2025start/RFCMc.csv,/lib/resources/data/cambium/LRMER_LowRECost_15_2025start/RFCMc.csv,/lib/resources/data/cambium/LRMER_95DecarbBy2035_15_2025start/RFCMc.csv,/lib/resources/data/cambium/LRMER_LowRECost_25_2025start/RFCMc.csv | lb/MBtu,lb/MBtu,lb/MBtu,lb/MBtu | 195.9,195.9,195.9,195.9 | 147.3,147.3,147.3,147.3 | 177.8,177.8,177.8,177.8 | LRMER_MidCase_15_2025start,LRMER_LowRECost_15_2025start,LRMER_95DecarbBy2035_15_2025start,LRMER_LowRECost_25_2025start | CO2e,CO2e,CO2e,CO2e | 200.0,200.0,200.0,200.0 | 400%+ | RFCMc | Vented Attic | None | None | None | None | None | Single-Family Detached | Single-Family Detached | Single-Family Detached | 1000-1499 | 0-1499 | Heated Basement | None | 1 | 1 | <8 | None | Brick | No | Natural Gas | 72F | No | 0F | None | No Exterior Use | Uninsulated | 100% Usage | None | None | None | Yes | None | No | Fuel Furnace, 80% AFUE | Ducted Heating | Natural Gas Fuel Furnace | None | None | None | No | None | None | None | None | 200000+ | 140000+ | 150000+ | 15 ACH50 | R-13 | Uninsulated | Uninsulated | Uninsulated | Unfinished, Uninsulated | None | Brick, 12-in, 3-wythe, R-7 | Summer = 0.7, Winter = 0.85 | MISO | 100% LED | 100% Usage | 100% Usage | CR04 | None | None | EF 12, National Average | None | None | None | None | None | None | None | None | Cooling Season, 7 days/wk | Left/Right at 15ft | 2 | Northwest | None | 100% | 85% | G26001300 | Not/partially in metro area | None | None | No | Hour7 | 103 | EF 19.9, 100% Usage | Asphalt Shingles, Medium | Stochastic | 1 | 1 | 2018 | 31 | 12 | 15 | None | MI | Owner | 1 | Medium | Occupied | 1970s | 1960-79 | Natural Gas Standard | Natural Gas | Yes | Houghton Lake Rosco | 44.37 | -84.69 | F15 B15 L15 R15 | Single, Clear, Metal | 40.7369 | 0.11386 |  | 35.7547 | 0.099937 |  | 23.4457 | 0.065533 |  | 0 | 0 |  | 0 | 0 |  | 97.5927 | 0.27278 |  | 319.7405 | 0.8937 |  | 826.7535 | 2.3108 |  | 0 | 0 | 0 | 0 | 0 | 26.9625 | 0.075363 |  | 0 | 375.131 | 1.0485 |  | 16.412 | 0.045873 |  | 1790.6642 | 5.0051 |  | 0 | 0 | 0 | 405.6104 | 1.1337 |  | 400.042 | 1.1182 |  | 0 | 0 | 0 | 0 | 475.0682 | 0 | 0 | 0 | 32095.3852 | 89.7092 |  | 0 | 4439.4406 | 12.4086 |  | 0 | 0 | 0 | 0 |  | 0 | 0 | 0 | 0 | 0 | 41369.033 | 41369.033 | 115.6298 |  | 4358.846 | 4358.846 | 0 | 37010.187 | 0 | 779.9094 | 0 | 8437.5565 | 0 | 1767.8123 | 0 | 8437.5565 | 0 | 1651.1624 | 0 | 8437.5565 | 0 | 1848.5962 | 0 | 8437.5565 | 0 | 9217.466 | 10205.3688 | 10088.7189 | 10286.1527
202245 | 0 | 242.131 | TRUE | 333 | Non-CBSA East North Central | 6A | 6A | Hour19 | 1 | Cold | None | Standard Efficiency | East North Central | East North Central | Midwest | Not in a census Place | Electric, 100% Usage | Standard, 100% Usage | Yes | Gas, 100% Usage | 68F | Yes | 5F | Night Setback +5h | Double-Loaded Interior | G2600630 | G2600630, G26001600 | None | None | 20 ft^2 | Fiberglass | 10% Leakage, R-6 | 2 ft | None | data/cambium/LRMER_MidCase_15_2025start,data/cambium/LRMER_LowRECost_15_2025start,data/cambium/LRMER_95DecarbBy2035_15_2025start,data/cambium/LRMER_LowRECost_25_2025start | kg/MWh,kg/MWh,kg/MWh,kg/MWh | /lib/resources/data/cambium/LRMER_MidCase_15_2025start/RFCMc.csv,/lib/resources/data/cambium/LRMER_LowRECost_15_2025start/RFCMc.csv,/lib/resources/data/cambium/LRMER_95DecarbBy2035_15_2025start/RFCMc.csv,/lib/resources/data/cambium/LRMER_LowRECost_25_2025start/RFCMc.csv | lb/MBtu,lb/MBtu,lb/MBtu,lb/MBtu | 195.9,195.9,195.9,195.9 | 147.3,147.3,147.3,147.3 | 177.8,177.8,177.8,177.8 | LRMER_MidCase_15_2025start,LRMER_LowRECost_15_2025start,LRMER_95DecarbBy2035_15_2025start,LRMER_LowRECost_25_2025start | CO2e,CO2e,CO2e,CO2e | 200.0,200.0,200.0,200.0 | 150-200% | RFCMc | None | Right | None | Bottom | 8 | None | 5 to 9 Unit | Multifamily with 5+ units, 1-3 stories | Multi-Family with 5+ Units | 0-499 | 0-1499 | Unheated Basement | None | 2 | 2 | <8 | Vinyl, Light | Brick | No | Natural Gas | 70F | No | 0F | None | No Exterior Use | Uninsulated | 100% Usage | None | None | None | Yes | None | No | Fuel Furnace, 80% AFUE | Ducted Heating | Natural Gas Fuel Furnace | None | None | None | No | None | None | None | None | 25000-29999 | 20000-39999 | 20000-39999 | 15 ACH50 | None | Ceiling R-19 | Uninsulated | Uninsulated | Finished, R-38 | None | Brick, 12-in, 3-wythe, R-19 | Summer = 0.7, Winter = 0.85 | MISO | 100% LED | 100% Usage | 100% Usage | CR04 | None | None | None | None | None | None | None | None | None | None | None | Cooling Season, 7 days/wk | 27 | 2 | East | None | 100% | 89% | G26001600 | Not/partially in metro area | None | None | None | Hour17 | 103 | EF 19.9, 100% Usage | Asphalt Shingles, Medium | Stochastic | 1 | 1 | 2018 | 31 | 12 | 15 | None | MI | Renter | 1 | Medium | Occupied | 2000s | 2000-09 | Natural Gas Standard | Natural Gas | Yes | Huron Co Mem | 43.78 | -82.98 | F12 B12 L12 R12 | Double, Low-E, Non-metal, Air, M-Gain | 40.7369 | 0.41716 |  | 705.129 | 7.2207 |  | 26.3764 | 0.2701 |  | 0 | 0 |  | 0 | 0 |  | 0 | 0 |  | 0 | 0 |  | 85.8698 | 0.87933 |  | 0 | 0 | 0 | 0 | 0 | 19.3427 | 0.19807 |  | 0 | 189.0308 | 1.9357 |  | 16.412 | 0.16806 |  | 1219.1757 | 12.4847 |  | 0 | 0 | 0 | 26.6695 | 0.2731 |  | 400.042 | 4.0965 |  | 0 | 0 | 0 | 0 | 0 | 0 | 0 | 0 | 3375.8857 | 34.5699 |  | 0 | 4306.0932 | 44.0954 |  | 0 | 0 | 781.0344 | 7.998 |  | 0 | 0 | 0 | 0 | 0 | 11192.3842 | 11192.3842 | 114.6127 |  | 2729.3709 | 2729.3709 | 0 | 8463.0133 | 0 | 479.9688 | 0 | 1929.401 | 0 | 1092.0767 | 0 | 1929.401 | 0 | 1031.254 | 0 | 1929.401 | 0 | 1134.2136 | 0 | 1929.401 | 0 | 2409.3697 | 3021.4777 | 2960.655 | 3063.6146
202265 | 0 | 242.131 | TRUE | 885 | Non-CBSA East North Central | 5A | 5A | Hour22 | 2 | Cold | None | Standard Efficiency | East North Central | East North Central | Midwest | Not in a census Place | Electric, 100% Usage | Standard, 100% Usage | Yes | Electric, 100% Usage | 72F | No | 0F | None | Not Applicable | G2601450 | G2601450, G26001500 | None | 318 Rated kWh, 100% Usage | 20 ft^2 | Fiberglass | 20% Leakage, Uninsulated | 2 ft | None | data/cambium/LRMER_MidCase_15_2025start,data/cambium/LRMER_LowRECost_15_2025start,data/cambium/LRMER_95DecarbBy2035_15_2025start,data/cambium/LRMER_LowRECost_25_2025start | kg/MWh,kg/MWh,kg/MWh,kg/MWh | /lib/resources/data/cambium/LRMER_MidCase_15_2025start/RFCMc.csv,/lib/resources/data/cambium/LRMER_LowRECost_15_2025start/RFCMc.csv,/lib/resources/data/cambium/LRMER_95DecarbBy2035_15_2025start/RFCMc.csv,/lib/resources/data/cambium/LRMER_LowRECost_25_2025start/RFCMc.csv | lb/MBtu,lb/MBtu,lb/MBtu,lb/MBtu | 195.9,195.9,195.9,195.9 | 147.3,147.3,147.3,147.3 | 177.8,177.8,177.8,177.8 | LRMER_MidCase_15_2025start,LRMER_LowRECost_15_2025start,LRMER_95DecarbBy2035_15_2025start,LRMER_LowRECost_25_2025start | CO2e,CO2e,CO2e,CO2e | 200.0,200.0,200.0,200.0 | 0-100% | RFCMc | Vented Attic | None | None | None | None | None | Single-Family Detached | Single-Family Detached | Single-Family Detached | 750-999 | 0-1499 | Unheated Basement | 1 Car | 2 | 2 | <8 | None | Brick | No | Natural Gas | 70F | No | 0F | None | No Exterior Use | Uninsulated | 100% Usage | AC, SEER 13 | 100% Conditioned | Central AC | Yes | None | No | Fuel Furnace, 92.5% AFUE | Ducted Heating | Natural Gas Fuel Furnace | None | None | None | No | None | None | None | None | 10000-14999 | <20000 | <20000 | 25 ACH50 | R-13 | Uninsulated | Uninsulated | Uninsulated | Unfinished, Uninsulated | None | Brick, 12-in, 3-wythe, Uninsulated | Summer = 0.7, Winter = 0.85 | MISO | 100% Incandescent | 100% Usage | 100% Usage | CR04 | None | None | EF 12, National Average | None | None | None | None | None | None | None | None | Cooling Season, 7 days/wk | Left/Right at 15ft | 4 | East | None | 100% | 85% | G26001500 | In metro area, not/partially in principal city | None | None | No | Hour13 | 103 | EF 17.6, 100% Usage | Asphalt Shingles, Medium | Stochastic | 1 | 1 | 2018 | 31 | 12 | 15 | None | MI | Owner | 1 | Medium | Occupied | <1940 | <1940 | Natural Gas Standard | Natural Gas | Yes | Mbs Intl | 43.53 | -84.08 | F6 B6 L6 R6 | Single, Clear, Non-metal | 67.9925 | 0.26198 |  | 1237.053 | 4.7665 |  | 46.3052 | 0.17842 |  | 183.4625 | 0.7069 |  | 1930.1661 | 7.4371 |  | 171.7396 | 0.66173 |  | 319.7405 | 1.232 |  | 725.937 | 2.7971 |  | 0 | 0 | 0 | 0 | 0 | 144.191 | 0.55558 |  | 99.9372 | 1247.8966 | 4.8083 |  | 16.412 | 0.063237 |  | 2210.0489 | 8.5156 |  | 0 | 0 | 0 | 537.1993 | 2.0699 |  | 434.0383 | 1.6724 |  | 0 | 0 | 0 | 0 | 0 | 0 | 0 | 0 | 33053.4345 | 127.3584 |  | 0 | 7206.9107 | 27.769 |  | 0 | 0 | 0 | 0 |  | 0 | 0 | 0 | 0 | 0 | 49632.758 | 49632.758 | 191.2403 |  | 9372.4128 | 9372.4128 | 0 | 40260.3452 | 0 | 1691.8111 | 0 | 9178.5083 | 0 | 3779.176 | 0 | 9178.5083 | 0 | 3587.897 | 0 | 9178.5083 | 0 | 3935.0109 | 0 | 9178.5083 | 0 | 10870.3194 | 12957.6843 | 12766.4053 | 13113.5192
202269 | 0 | 242.131 | TRUE | 1690 | Non-CBSA East North Central | 5A | 5A | Hour9 | 3 | Cold | None | Standard Efficiency | East North Central | East North Central | Midwest | Not in a census Place | Electric, 120% Usage | EnergyStar, 120% Usage | Yes | Electric, 120% Usage | 75F | No | 0F | None | Not Applicable | G2600490 | G2600490, G26001701 | None | None | 20 ft^2 | Fiberglass | 0% Leakage, Uninsulated | 2 ft | None | data/cambium/LRMER_MidCase_15_2025start,data/cambium/LRMER_LowRECost_15_2025start,data/cambium/LRMER_95DecarbBy2035_15_2025start,data/cambium/LRMER_LowRECost_25_2025start | kg/MWh,kg/MWh,kg/MWh,kg/MWh | /lib/resources/data/cambium/LRMER_MidCase_15_2025start/RFCMc.csv,/lib/resources/data/cambium/LRMER_LowRECost_15_2025start/RFCMc.csv,/lib/resources/data/cambium/LRMER_95DecarbBy2035_15_2025start/RFCMc.csv,/lib/resources/data/cambium/LRMER_LowRECost_25_2025start/RFCMc.csv | lb/MBtu,lb/MBtu,lb/MBtu,lb/MBtu | 195.9,195.9,195.9,195.9 | 147.3,147.3,147.3,147.3 | 177.8,177.8,177.8,177.8 | LRMER_MidCase_15_2025start,LRMER_LowRECost_15_2025start,LRMER_95DecarbBy2035_15_2025start,LRMER_LowRECost_25_2025start | CO2e,CO2e,CO2e,CO2e | 200.0,200.0,200.0,200.0 | 400%+ | RFCMc | Vented Attic | None | None | None | None | None | Single-Family Detached | Single-Family Detached | Single-Family Detached | 1500-1999 | 1500-2499 | Heated Basement | None | 2 | 2 | <8 | None | Brick | No | Electricity | 70F | Yes | 6F | Night +3h | No Exterior Use | Uninsulated | 200% Usage | AC, SEER 13 | 100% Conditioned | Central AC | Yes | None | Yes | Electric Baseboard, 100% Efficiency | Non-Ducted Heating | Electricity Baseboard | None | None | None | No | None | None | None | None | 200000+ | 140000+ | 150000+ | 15 ACH50 | R-19 | Uninsulated | Uninsulated | Uninsulated | Unfinished, Uninsulated | None | Brick, 12-in, 3-wythe, R-7 | Summer = 0.7, Winter = 0.85 | MISO | 100% LED | 100% Usage | 100% Usage | CR04 | None | None | EF 12, National Average | None | None | None | None | None | None | None | None | Cooling Season, 7 days/wk | Left/Right at 15ft | 2 | South | None | 200% | 85% | G26001701 | In metro area, not/partially in principal city | None | None | No | Hour17 | 103 | EF 17.6, 100% Usage | Composition Shingles | Stochastic | 1 | 1 | 2018 | 31 | 12 | 15 | None | MI | Owner | 1 | High | Occupied | 1970s | 1960-79 | Natural Gas Standard | Natural Gas | Yes | Flint Bishop Intl | 42.97 | -83.75 | F9 B9 L9 R9 | Double, Clear, Non-metal, Air | 67.9925 | 0.13719 |  | 480.0504 | 0.96862 |  | 28.1348 | 0.056769 |  | 330.2911 | 0.66645 |  | 1452.1672 | 2.9301 |  | 0 | 0 |  | 319.7405 | 0.64516 |  | 0 | 0 |  | 0 | 25106.8124 | 0 | 0 | 0 | 30.7725 | 0.062091 |  | 0 | 473.6028 | 0.95561 |  | 21.9803 | 0.044351 |  | 3821.3537 | 7.7105 |  | 0 | 0 | 0 | 486.498 | 0.98163 |  | 434.0383 | 0.87578 |  | 0 | 0 | 0 | 0 | 0 | 0 | 0 | 0 | 0 | 0 |  | 0 | 6959.2656 | 14.0421 |  | 0 | 0 | 0 | 0 |  | 0 | 0 | 0 | 0 | 0 | 40012.407 | 40012.407 | 80.7351 |  | 33053.4345 | 33053.4345 | 0 | 6959.2656 | 0 | 5920.299 | 0 | 1586.5391 | 0 | 13369.5526 | 0 | 1586.5391 | 0 | 12393.6889 | 0 | 1586.5391 | 0 | 14004.7864 | 0 | 1586.5391 | 0 | 7506.8381 | 14956.0917 | 13980.228 | 15591.3255
202331 | 0 | 242.131 | TRUE | 633 | Non-CBSA East North Central | 5A | 5A | Hour19 | 2 | Cold | None | Standard Efficiency | East North Central | East North Central | Midwest | In another census Place | Gas, 120% Usage | EnergyStar, 120% Usage | Yes | Gas, 120% Usage | 72F | Yes | 2F | Night Setup +4h | Not Applicable | G2600490 | G2600490, G26001702 | None | 290 Rated kWh, 120% Usage | 20 ft^2 | Fiberglass | 0% Leakage, Uninsulated | 2 ft | None | data/cambium/LRMER_MidCase_15_2025start,data/cambium/LRMER_LowRECost_15_2025start,data/cambium/LRMER_95DecarbBy2035_15_2025start,data/cambium/LRMER_LowRECost_25_2025start | kg/MWh,kg/MWh,kg/MWh,kg/MWh | /lib/resources/data/cambium/LRMER_MidCase_15_2025start/RFCMc.csv,/lib/resources/data/cambium/LRMER_LowRECost_15_2025start/RFCMc.csv,/lib/resources/data/cambium/LRMER_95DecarbBy2035_15_2025start/RFCMc.csv,/lib/resources/data/cambium/LRMER_LowRECost_25_2025start/RFCMc.csv | lb/MBtu,lb/MBtu,lb/MBtu,lb/MBtu | 195.9,195.9,195.9,195.9 | 147.3,147.3,147.3,147.3 | 177.8,177.8,177.8,177.8 | LRMER_MidCase_15_2025start,LRMER_LowRECost_15_2025start,LRMER_95DecarbBy2035_15_2025start,LRMER_LowRECost_25_2025start | CO2e,CO2e,CO2e,CO2e | 200.0,200.0,200.0,200.0 | 200-300% | RFCMc | Vented Attic | None | None | None | None | None | Single-Family Detached | Single-Family Detached | Single-Family Detached | 500-749 | 0-1499 | Heated Basement | None | 1 | 1 | <8 | None | Brick | No | Natural Gas | 60F | No | 0F | None | No Exterior Use | Uninsulated | 200% Usage | AC, SEER 13 | 100% Conditioned | Central AC | Yes | None | No | Fuel Furnace, 80% AFUE | Ducted Heating | Natural Gas Fuel Furnace | None | None | None | No | None | None | None | None | 30000-34999 | 20000-39999 | 20000-39999 | 20 ACH50 | R-7 | Uninsulated | Uninsulated | Uninsulated | Unfinished, Uninsulated | None | Brick, 12-in, 3-wythe, Uninsulated | Summer = 0.7, Winter = 0.85 | MISO | 100% CFL | 100% Usage | 100% Usage | CR04 | None | None | EF 12, National Average | None | None | None | None | None | None | None | None | Cooling Season, 7 days/wk | Left/Right at 15ft | 1 | North | None | 200% | 85% | G26001702 | In metro area, not/partially in principal city | None | None | No | Hour16 | 103 | EF 10.5, 100% Usage | Asphalt Shingles, Medium | Stochastic | 1 | 1 | 2018 | 31 | 12 | 15 | None | MI | Owner | 1 | High | Occupied | <1940 | <1940 | Natural Gas Standard | Natural Gas | Yes | Flint Bishop Intl | 42.97 | -83.75 | F18 B18 L18 R18 | Double, Low-E, Non-metal, Air, M-Gain | 67.9925 | 0.36628 |  | 29.6002 | 0.15946 |  | 19.3427 | 0.1042 |  | 247.6451 | 1.3341 |  | 1321.4575 | 7.1188 |  | 67.6994 | 0.3647 |  | 319.7405 | 1.7225 |  | 250.8688 | 1.3514 |  | 0 | 0 | 0 | 0 | 0 | 32.824 | 0.17682 |  | 0 | 329.998 | 1.7777 |  | 16.412 | 0.088412 |  | 2777.4345 | 14.9622 |  | 0 | 0 | 0 | 27.8418 | 0.14998 |  | 727.1093 | 3.917 |  | 0 | 0 | 0 | 0 | 393.0083 | 0 | 0 | 0 | 9884.408 | 53.2478 |  | 0 | 4279.7168 | 23.055 |  | 0 | 0 | 815.6168 | 4.3938 |  | 0 | 0 | 0 | 0 | 0 | 21609.0092 | 21609.0092 | 116.4087 |  | 6236.2593 | 6236.2593 | 0 | 15372.7499 | 0 | 1132.2686 | 0 | 3504.6837 | 0 | 2533.0313 | 0 | 3504.6837 | 0 | 2400.5678 | 0 | 3504.6837 | 0 | 2623.4227 | 0 | 3504.6837 | 0 | 4636.9523 | 6037.715 | 5905.2515 | 6128.1064
202370 | 0 | 242.131 | TRUE | 1220 | CBSA Detroit-Warren-Dearborn, MI | 5A | 5A | Hour17 | 2 | Cold | None | Standard Efficiency | East North Central | East North Central | Midwest | MI, Detroit | Gas, 120% Usage | EnergyStar, 120% Usage | Yes | Electric, 120% Usage | 72F | Yes | 2F | Night Setback -1h | Not Applicable | G2601630 | G2601630, G26003209 | None | 318 Rated kWh, 120% Usage | 20 ft^2 | Fiberglass | 0% Leakage, Uninsulated | 2 ft | None | data/cambium/LRMER_MidCase_15_2025start,data/cambium/LRMER_LowRECost_15_2025start,data/cambium/LRMER_95DecarbBy2035_15_2025start,data/cambium/LRMER_LowRECost_25_2025start | kg/MWh,kg/MWh,kg/MWh,kg/MWh | /lib/resources/data/cambium/LRMER_MidCase_15_2025start/RFCMc.csv,/lib/resources/data/cambium/LRMER_LowRECost_15_2025start/RFCMc.csv,/lib/resources/data/cambium/LRMER_95DecarbBy2035_15_2025start/RFCMc.csv,/lib/resources/data/cambium/LRMER_LowRECost_25_2025start/RFCMc.csv | lb/MBtu,lb/MBtu,lb/MBtu,lb/MBtu | 195.9,195.9,195.9,195.9 | 147.3,147.3,147.3,147.3 | 177.8,177.8,177.8,177.8 | LRMER_MidCase_15_2025start,LRMER_LowRECost_15_2025start,LRMER_95DecarbBy2035_15_2025start,LRMER_LowRECost_25_2025start | CO2e,CO2e,CO2e,CO2e | 200.0,200.0,200.0,200.0 | 400%+ | RFCMc | Vented Attic | None | None | None | None | None | Single-Family Detached | Single-Family Detached | Single-Family Detached | 1000-1499 | 0-1499 | Heated Basement | None | 1 | 1 | <8 | None | Brick | No | Natural Gas | 72F | Yes | 6F | Day -5h | No Exterior Use | Uninsulated | 200% Usage | AC, SEER 13 | 100% Conditioned | Central AC | Yes | None | No | Fuel Furnace, 92.5% AFUE | Ducted Heating | Natural Gas Fuel Furnace | None | None | None | No | None | None | None | None | 70000-79999 | 60000-79999 | 60000-99999 | 15 ACH50 | R-13 | Uninsulated | Uninsulated | Uninsulated | Unfinished, Uninsulated | None | Brick, 12-in, 3-wythe, Uninsulated | Summer = 0.7, Winter = 0.85 | MISO | 100% LED | 100% Usage | 100% Usage | CR04 | None | None | None | None | None | None | None | None | None | None | None | Cooling Season, 7 days/wk | Left/Right at 15ft | 2 | South | None | 200% | 85% | G26003209 | In metro area, principal city | None | None | No | Hour15 | 103 | EF 17.6, 100% Usage | Composition Shingles | Stochastic | 1 | 1 | 2018 | 31 | 12 | 15 | None | MI | Renter | 1 | High | Occupied | 1950s | 1940-59 | Natural Gas Standard | Natural Gas | Yes | Detroit Metropolita | 42.22 | -83.35 | F9 B9 L9 R9 | Single, Clear, Non-metal | 67.9925 | 0.19004 |  | 42.7884 | 0.1196 |  | 28.1348 | 0.078639 |  | 142.1395 | 0.39729 |  | 2003.7269 | 5.6006 |  | 117.2284 | 0.32766 |  | 0 | 0 |  | 460.4147 | 1.2869 |  | 0 | 0 | 0 | 0 | 0 | 26.9625 | 0.075363 |  | 0 | 375.131 | 1.0485 |  | 16.412 | 0.045873 |  | 3581.6215 | 10.0109 |  | 0 | 0 | 0 | 486.498 | 1.3598 |  | 434.0383 | 1.2132 |  | 0 | 0 | 0 | 0 | 570.3163 | 0 | 0 | 0 | 20964.839 | 58.5984 |  | 0 | 6785.4745 | 18.966 |  | 0 | 0 | 0 | 0 |  | 0 | 0 | 0 | 0 | 0 | 36103.132 | 36103.132 | 100.9112 |  | 7782.7953 | 7782.7953 | 0 | 28320.3367 | 0 | 1419.3391 | 0 | 6456.4587 | 0 | 3166.7125 | 0 | 6456.4587 | 0 | 2999.4453 | 0 | 6456.4587 | 0 | 3290.5033 | 0 | 6456.4587 | 0 | 7875.7978 | 9623.1712 | 9455.9041 | 9746.962
202403 | 0 | 242.131 | TRUE | 1220 | Non-CBSA East North Central | 5A | 5A | Hour13 | 3 | Cold | None | None | East North Central | East North Central | Midwest | MI, Flint | Gas, 80% Usage | EnergyStar, 80% Usage | Yes | Gas, 80% Usage | 72F | Yes | 9F | Day Setup and Night Setback -1h | Not Applicable | G2600490 | G2600490, G26001703 | None | None | 20 ft^2 | Fiberglass | 10% Leakage, Uninsulated | 2 ft | None | data/cambium/LRMER_MidCase_15_2025start,data/cambium/LRMER_LowRECost_15_2025start,data/cambium/LRMER_95DecarbBy2035_15_2025start,data/cambium/LRMER_LowRECost_25_2025start | kg/MWh,kg/MWh,kg/MWh,kg/MWh | /lib/resources/data/cambium/LRMER_MidCase_15_2025start/RFCMc.csv,/lib/resources/data/cambium/LRMER_LowRECost_15_2025start/RFCMc.csv,/lib/resources/data/cambium/LRMER_95DecarbBy2035_15_2025start/RFCMc.csv,/lib/resources/data/cambium/LRMER_LowRECost_25_2025start/RFCMc.csv | lb/MBtu,lb/MBtu,lb/MBtu,lb/MBtu | 195.9,195.9,195.9,195.9 | 147.3,147.3,147.3,147.3 | 177.8,177.8,177.8,177.8 | LRMER_MidCase_15_2025start,LRMER_LowRECost_15_2025start,LRMER_95DecarbBy2035_15_2025start,LRMER_LowRECost_25_2025start | CO2e,CO2e,CO2e,CO2e | 200.0,200.0,200.0,200.0 | 0-100% | RFCMc | Vented Attic | None | None | None | None | None | Single-Family Detached | Single-Family Detached | Single-Family Detached | 1000-1499 | 0-1499 | Vented Crawlspace | None | 1 | 1 | <8 | None | Brick | No | Natural Gas | 55F | Yes | 3F | Day +1h | No Exterior Use | Uninsulated | 50% Usage | AC, SEER 13 | 100% Conditioned | Central AC | Yes | None | No | Fuel Furnace, 92.5% AFUE | Ducted Heating | Natural Gas Fuel Furnace | None | None | None | No | None | None | None | None | 10000-14999 | <20000 | <20000 | 7 ACH50 | R-38 | Uninsulated | Uninsulated | Uninsulated | Unfinished, Uninsulated | None | Brick, 12-in, 3-wythe, R-7 | Summer = 0.7, Winter = 0.85 | MISO | 100% Incandescent | 100% Usage | 100% Usage | CR04 | None | EF 15.9 | EF 12, National Average | None | None | None | None | None | None | None | None | Cooling Season, 7 days/wk | Left/Right at 15ft | 2 | Northeast | None | 50% | 85% | G26001703 | In metro area, principal city | None | None | No | Hour7 | 103 | EF 17.6, 100% Usage | Asphalt Shingles, Medium | Stochastic | 1 | 1 | 2018 | 31 | 12 | 15 | None | MI | Owner | 1 | Low | Vacant | 1970s | 1960-79 | Natural Gas Standard | Natural Gas | Yes | Flint Bishop Intl | 42.97 | -83.75 | F9 B9 L9 R9 | Single, Clear, Metal | 0 | 0 |  | 0 | 0 |  | 0 | 0 |  | 315.0514 | 0.88059 |  | 1651.7486 | 4.6168 |  | 0 | 0 |  | 319.7405 | 0.8937 |  | 226.837 | 0.63403 |  | 0 | 0 | 0 | 0 | 0 | 0 | 0 |  | 0 | 0 | 0 |  | 21.9803 | 0.061437 |  | 0 | 0 |  | 0 | 0 | 0 | 0 | 0 |  | 914.0887 | 2.555 |  | 0 | 0 | 0 | 0 | 0 | 0 | 0 | 0 | 10289.4322 | 28.7598 |  | 0 | 1690.4339 | 4.7249 |  | 0 | 0 | 0 | 0 |  | 0 | 0 | 0 | 0 | 0 | 15428.7265 | 15428.7265 | 43.1246 |  | 3449.1534 | 3449.1534 | 0 | 11979.5731 | 0 | 678.3129 | 0 | 2731.1001 | 0 | 1468.8995 | 0 | 2731.1001 | 0 | 1385.1994 | 0 | 2731.1001 | 0 | 1534.9135 | 0 | 2731.1001 | 0 | 3409.413 | 4199.9995 | 4116.2995 | 4266.0136
202434 | 0 | 242.131 | TRUE | 617 | CBSA Detroit-Warren-Dearborn, MI | 5A | 5A | Hour5 | 2 | Cold | None | Standard Efficiency | East North Central | East North Central | Midwest | MI, Royal Oak | Electric, 120% Usage | Standard, 120% Usage | Yes | Electric, 120% Usage | 68F | No | 0F | None | Double-Loaded Interior | G2601250 | G2601250, G26002908 | None | None | 20 ft^2 | Fiberglass | 10% Leakage, Uninsulated | 2 ft | None | data/cambium/LRMER_MidCase_15_2025start,data/cambium/LRMER_LowRECost_15_2025start,data/cambium/LRMER_95DecarbBy2035_15_2025start,data/cambium/LRMER_LowRECost_25_2025start | kg/MWh,kg/MWh,kg/MWh,kg/MWh | /lib/resources/data/cambium/LRMER_MidCase_15_2025start/RFCMc.csv,/lib/resources/data/cambium/LRMER_LowRECost_15_2025start/RFCMc.csv,/lib/resources/data/cambium/LRMER_95DecarbBy2035_15_2025start/RFCMc.csv,/lib/resources/data/cambium/LRMER_LowRECost_25_2025start/RFCMc.csv | lb/MBtu,lb/MBtu,lb/MBtu,lb/MBtu | 195.9,195.9,195.9,195.9 | 147.3,147.3,147.3,147.3 | 177.8,177.8,177.8,177.8 | LRMER_MidCase_15_2025start,LRMER_LowRECost_15_2025start,LRMER_95DecarbBy2035_15_2025start,LRMER_LowRECost_25_2025start | CO2e,CO2e,CO2e,CO2e | 200.0,200.0,200.0,200.0 | 0-100% | RFCMc | None | Right | None | Bottom | 4 | None | 3 or 4 Unit | Multifamily with 2-4 Units | Multi-Family with 2 - 4 Units | 500-749 | 0-1499 | Vented Crawlspace | None | 2 | 2 | <8 | Vinyl, Light | Brick | No | Natural Gas | 67F | No | 0F | None | No Exterior Use | Uninsulated | 200% Usage | AC, SEER 13 | 100% Conditioned | Central AC | Yes | None | No | Fuel Furnace, 80% AFUE | Ducted Heating | Natural Gas Fuel Furnace | None | None | None | No | None | None | None | None | <10000 | <20000 | <20000 | 30 ACH50 | None | Uninsulated | Uninsulated | Uninsulated | Finished, R-38 | None | Brick, 12-in, 3-wythe, Uninsulated | Summer = 0.7, Winter = 0.85 | MISO | 100% Incandescent | 100% Usage | 100% Usage | CR04 | None | None | None | None | None | None | None | None | None | None | None | Cooling Season, 7 days/wk | 7 | 2 | Southwest | None | 200% | 96% | G26002908 | In metro area, not/partially in principal city | None | None | None | Hour21 | 103 | EF 17.6, 100% Usage | Composition Shingles | Stochastic | 1 | 1 | 2018 | 31 | 12 | 15 | None | MI | Renter | 1 | High | Occupied | 1940s | 1940-59 | Natural Gas Standard | Natural Gas | Yes | Oakland Co Intl | 42.67 | -83.42 | F18 B18 L18 R18 | Single, Clear, Metal, Exterior Clear Storm | 67.9925 | 0.37578 |  | 846.3893 | 4.6778 |  | 31.6517 | 0.17493 |  | 307.1385 | 1.6975 |  | 1811.7654 | 10.0132 |  | 0 | 0 |  | 0 | 0 |  | 410.0064 | 2.266 |  | 0 | 0 | 0 | 0 | 0 | 130.7097 | 0.7224 |  | 0 | 1017.8358 | 5.6253 |  | 16.412 | 0.090705 |  | 2837.5141 | 15.6822 |  | 0 | 0 | 0 | 467.4484 | 2.5835 |  | 434.0383 | 2.3988 |  | 0 | 0 | 0 | 0 | 0 | 0 | 0 | 0 | 16024.2469 | 88.5619 |  | 0 | 6586.4792 | 36.4018 |  | 0 | 0 | 0 | 0 |  | 0 | 0 | 0 | 0 | 0 | 30989.3349 | 30989.3349 | 171.2701 |  | 8378.6088 | 8378.6088 | 0 | 22610.7261 | 0 | 1516.1289 | 0 | 5154.7861 | 0 | 3392.1642 | 0 | 5154.7861 | 0 | 3211.9642 | 0 | 5154.7861 | 0 | 3539.6843 | 0 | 5154.7861 | 0 | 6670.9149 | 8546.9503 | 8366.7503 | 8694.4703
202527 | 0 | 242.131 | TRUE | 1690 | CBSA Detroit-Warren-Dearborn, MI | 5A | 5A | Hour11 | 3 | Cold | None | None | East North Central | East North Central | Midwest | In another census Place | Electric, 100% Usage | EnergyStar, 100% Usage | Yes | Electric, 100% Usage | 70F | No | 0F | None | Not Applicable | G2601470 | G2601470, G26003100 | None | 318 Rated kWh, 100% Usage | 20 ft^2 | Fiberglass | 0% Leakage, Uninsulated | 2 ft | None | data/cambium/LRMER_MidCase_15_2025start,data/cambium/LRMER_LowRECost_15_2025start,data/cambium/LRMER_95DecarbBy2035_15_2025start,data/cambium/LRMER_LowRECost_25_2025start | kg/MWh,kg/MWh,kg/MWh,kg/MWh | /lib/resources/data/cambium/LRMER_MidCase_15_2025start/RFCMc.csv,/lib/resources/data/cambium/LRMER_LowRECost_15_2025start/RFCMc.csv,/lib/resources/data/cambium/LRMER_95DecarbBy2035_15_2025start/RFCMc.csv,/lib/resources/data/cambium/LRMER_LowRECost_25_2025start/RFCMc.csv | lb/MBtu,lb/MBtu,lb/MBtu,lb/MBtu | 195.9,195.9,195.9,195.9 | 147.3,147.3,147.3,147.3 | 177.8,177.8,177.8,177.8 | LRMER_MidCase_15_2025start,LRMER_LowRECost_15_2025start,LRMER_95DecarbBy2035_15_2025start,LRMER_LowRECost_25_2025start | CO2e,CO2e,CO2e,CO2e | 200.0,200.0,200.0,200.0 | 200-300% | RFCMc | Vented Attic | None | None | None | None | None | Single-Family Detached | Single-Family Detached | Single-Family Detached | 1500-1999 | 1500-2499 | Heated Basement | 2 Car | 1 | 1 | <8 | Vinyl, Light | Brick | No | Propane | 68F | Yes | 6F | Day and Night -4h | No Exterior Use | Uninsulated | 100% Usage | AC, SEER 13 | 100% Conditioned | Central AC | Yes | None | No | Fuel Furnace, 80% AFUE | Ducted Heating | Propane Fuel Furnace | None | None | None | No | None | None | None | None | 40000-44999 | 40000-59999 | 40000-59999 | 6 ACH50 | R-30 | Uninsulated | Wall R-5, Exterior | R-5, Exterior | Unfinished, Uninsulated | None | Brick, 12-in, 3-wythe, R-11 | Summer = 0.7, Winter = 0.85 | MISO | 100% Incandescent | 100% Usage | 100% Usage | CR04 | None | None | None | None | Gas Grill | None | None | None | None | None | Typical Efficiency | Cooling Season, 7 days/wk | Left/Right at 15ft | 2 | West | None | 100% | 85% | G26003100 | In metro area, not/partially in principal city | None | None | No | Hour20 | 103 | EF 15.9, 100% Usage | Composition Shingles | Stochastic | 1 | 1 | 2018 | 31 | 12 | 15 | None | MI | Renter | 1 | Medium | Occupied | 2000s | 2000-09 | Electric Standard | Electricity | Yes | St Clair Co Intl | 42.91 | -82.52 | F9 B9 L9 R9 | Double, Low-E, Non-metal, Air, M-Gain | 0 | 0 |  | 400.042 | 0.80719 |  | 23.4457 | 0.047308 |  | 304.2078 | 0.61382 |  | 1236.7599 | 2.4955 |  | 97.5927 | 0.19692 |  | 0 | 0 |  | 256.4372 | 0.51743 |  | 0 | 0 | 0 | 0 | 2669.5844 | 184.6348 | 0.37255 |  | 99.9372 | 1938.9582 | 3.9123 |  | 21.9803 | 0.044351 |  | 1910.5303 | 3.855 |  | 0 | 0 | 0 | 405.6104 | 0.81842 |  | 480.0504 | 0.96862 |  | 351.6853 | 0 | 0 | 0 | 0 | 0 | 773.1215 | 0 | 0 | 0 |  | 0 | 0 | 0 |  | 0 | 0 | 0 | 0 |  | 0 | 0 | 10116.5203 | 0 | 0 | 21270.8052 | 21270.8052 | 42.9192 |  | 10381.1634 | 10381.1634 | 0 | 773.1215 | 10116.5203 | 1868.4313 | 0 | 176.2329 | 2783.9309 | 4196.7554 | 0 | 176.2329 | 2783.9309 | 3959.538 | 0 | 176.2329 | 2783.9309 | 4388.4291 | 0 | 176.2329 | 2783.9309 | 4828.5951 | 7156.9192 | 6919.7017 | 7348.5928
202549 | 0 | 242.131 | TRUE | 885 | Non-CBSA East North Central | 5A | 5A | Hour0 | 2 | Cold | None | Standard Efficiency, No usage | East North Central | East North Central | Midwest | Not in a census Place | Gas, 100% Usage | EnergyStar, 100% Usage | Yes | Electric, 100% Usage | 75F | No | 0F | None | Not Applicable | G2601590 | G2601590, G26002300 | None | None | 20 ft^2 | Fiberglass | None | 2 ft | None | data/cambium/LRMER_MidCase_15_2025start,data/cambium/LRMER_LowRECost_15_2025start,data/cambium/LRMER_95DecarbBy2035_15_2025start,data/cambium/LRMER_LowRECost_25_2025start | kg/MWh,kg/MWh,kg/MWh,kg/MWh | /lib/resources/data/cambium/LRMER_MidCase_15_2025start/RFCMc.csv,/lib/resources/data/cambium/LRMER_LowRECost_15_2025start/RFCMc.csv,/lib/resources/data/cambium/LRMER_95DecarbBy2035_15_2025start/RFCMc.csv,/lib/resources/data/cambium/LRMER_LowRECost_25_2025start/RFCMc.csv | lb/MBtu,lb/MBtu,lb/MBtu,lb/MBtu | 195.9,195.9,195.9,195.9 | 147.3,147.3,147.3,147.3 | 177.8,177.8,177.8,177.8 | LRMER_MidCase_15_2025start,LRMER_LowRECost_15_2025start,LRMER_95DecarbBy2035_15_2025start,LRMER_LowRECost_25_2025start | CO2e,CO2e,CO2e,CO2e | 200.0,200.0,200.0,200.0 | 150-200% | RFCMc | Vented Attic | None | None | None | None | None | Single-Family Detached | Single-Family Detached | Single-Family Detached | 750-999 | 0-1499 | Heated Basement | None | 2 | 2 | <8 | None | Brick | No | Natural Gas | 55F | Yes | 3F | Day and Night -1h | No Exterior Use | Uninsulated | 100% Usage | Room AC, EER 12.0 | 20% Conditioned | Room AC | No | None | No | Fuel Boiler, 80% AFUE | Non-Ducted Heating | Natural Gas Fuel Boiler | None | None | None | No | None | None | None | None | 25000-29999 | 20000-39999 | 20000-39999 | 15 ACH50 | R-38 | Uninsulated | Uninsulated | Uninsulated | Unfinished, Uninsulated | None | Brick, 12-in, 3-wythe, Uninsulated | Summer = 0.7, Winter = 0.85 | PJM | 100% Incandescent | 100% Usage | 100% Usage | CR04 | None | None | EF 12, National Average | None | None | Gas Lighting | None | None | None | None | None | Cooling Season, 7 days/wk | Left/Right at 15ft | 2 | West | None | 100% | 85% | G26002300 | In metro area, not/partially in principal city | None | None | No | Hour7 | 104 | EF 15.9, 100% Usage | Composition Shingles | Stochastic | 1 | 1 | 2018 | 31 | 12 | 15 | None | MI | Owner | 1 | Medium | Vacant | <1940 | <1940 | Natural Gas Standard | Natural Gas | Yes | Southwest Michigan | 42.13 | -86.42 | F6 B6 L6 R6 | Double, Clear, Non-metal, Air | 0 | 0 |  | 0 | 0 |  | 0 | 0 |  | 0 | 0 |  | 213.6488 | 0.82321 |  | 0 | 0 |  | 319.7405 | 1.232 |  | 60.9588 | 0.23488 |  | 0 | 0 | 0 | 0 | 0 | 0 | 0 |  | 0 | 0 | 0 |  | 16.412 | 0.063237 |  | 0 | 0 |  | 0 | 0 | 0 | 0 | 0 |  | 480.0504 | 1.8497 |  | 0 | 0 | 0 | 0 | 0 | 0 | 0 | 0 | 9632.953 | 37.1168 |  | 0 | 1639.7326 | 6.3181 |  | 0 | 0 | 0 | 0 |  | 0 | 0 | 0 | 0 | 0 | 12363.2031 | 12363.2031 | 47.6367 |  | 1090.5175 | 1090.5175 | 0 | 11272.6856 | 0 | 199.8083 | 0 | 2569.9428 | 0 | 445.9144 | 0 | 2569.9428 | 0 | 422.3408 | 0 | 2569.9428 | 0 | 461.8849 | 0 | 2569.9428 | 0 | 2769.7511 | 3015.8572 | 2992.2835 | 3031.8277
202558 | 0 | 242.131 | TRUE | 885 | Non-CBSA East North Central | 5A | 5A | Hour6 | 3 | Cold | None | None | East North Central | East North Central | Midwest | MI, Ann Arbor | Gas, 100% Usage | EnergyStar, 100% Usage | Yes | Electric, 100% Usage | 80F | No | 0F | None | Not Applicable | G2601610 | G2601610, G26002702 | None | None | 20 ft^2 | Fiberglass | 10% Leakage, R-4 | 2 ft | None | data/cambium/LRMER_MidCase_15_2025start,data/cambium/LRMER_LowRECost_15_2025start,data/cambium/LRMER_95DecarbBy2035_15_2025start,data/cambium/LRMER_LowRECost_25_2025start | kg/MWh,kg/MWh,kg/MWh,kg/MWh | /lib/resources/data/cambium/LRMER_MidCase_15_2025start/RFCMc.csv,/lib/resources/data/cambium/LRMER_LowRECost_15_2025start/RFCMc.csv,/lib/resources/data/cambium/LRMER_95DecarbBy2035_15_2025start/RFCMc.csv,/lib/resources/data/cambium/LRMER_LowRECost_25_2025start/RFCMc.csv | lb/MBtu,lb/MBtu,lb/MBtu,lb/MBtu | 195.9,195.9,195.9,195.9 | 147.3,147.3,147.3,147.3 | 177.8,177.8,177.8,177.8 | LRMER_MidCase_15_2025start,LRMER_LowRECost_15_2025start,LRMER_95DecarbBy2035_15_2025start,LRMER_LowRECost_25_2025start | CO2e,CO2e,CO2e,CO2e | 200.0,200.0,200.0,200.0 | 200-300% | RFCMc | Vented Attic | None | None | None | None | None | Mobile Home | Mobile Home | Mobile Home | 750-999 | 0-1499 | Ambient | None | 1 | 1 | <8 | Wood, Medium/Dark | Wood Frame | No | Natural Gas | 67F | No | 0F | None | No Exterior Use | Uninsulated | 100% Usage | AC, SEER 13 | 100% Conditioned | Central AC | Yes | None | No | Fuel Furnace, 92.5% AFUE | Ducted Heating | Natural Gas Fuel Furnace | None | None | None | No | None | None | None | None | 50000-59999 | 40000-59999 | 40000-59999 | 25 ACH50 | R-38 | Ceiling R-13 | None | None | Unfinished, Uninsulated | None | Wood Stud, R-15 | Summer = 0.7, Winter = 0.85 | MISO | 100% LED | 100% Usage | 100% Usage | CR04 | None | None | None | None | None | None | None | None | None | None | None | Cooling Season, 7 days/wk | Left/Right at 15ft | 2 | Southeast | None | 100% | 94% | G26002702 | In metro area, not/partially in principal city | None | None | No | Hour12 | 103 | EF 15.9, 100% Usage | Metal, Dark | Stochastic | 1 | 1 | 2018 | 31 | 12 | 15 | None | MI | Owner | 1 | Medium | Occupied | 1990s | 1980-99 | Electric Standard | Electricity | Yes | Ann Arbor Municipal | 42.22 | -83.75 | F15 B15 L15 R15 | Double, Clear, Non-metal, Air | 0 | 0 |  | 35.7547 | 0.13777 |  | 23.4457 | 0.090339 |  | 110.1947 | 0.42459 |  | 757.0026 | 2.9168 |  | 0 | 0 |  | 0 | 0 |  | 264.6432 | 1.0197 |  | 0 | 0 | 0 | 0 | 2446.8504 | 24.0318 | 0.092597 |  | 0 | 304.7939 | 1.1744 |  | 21.9803 | 0.084693 |  | 1885.9123 | 7.2666 |  | 0 | 0 | 0 | 405.6104 | 1.5629 |  | 480.0504 | 1.8497 |  | 0 | 0 | 0 | 0 | 475.0682 | 0 | 0 | 0 | 14157.3842 | 54.5499 |  | 0 | 0 | 0 |  | 0 | 0 | 0 | 0 |  | 0 | 0 | 0 | 0 | 0 | 21392.4297 | 21392.4297 | 82.4273 |  | 6759.6842 | 6759.6842 | 0 | 14632.4524 | 0 | 1202.9156 | 0 | 3335.9079 | 0 | 2719.1847 | 0 | 3335.9079 | 0 | 2561.9201 | 0 | 3335.9079 | 0 | 2835.6921 | 0 | 3335.9079 | 0 | 4538.8235 | 6055.0925 | 5897.828 | 6171.6
202567 | 0 | 242.131 | TRUE | 3301 | CBSA Detroit-Warren-Dearborn, MI | 5A | 5A | Hour0 | 4 | Cold | None | Standard Efficiency | East North Central | East North Central | Midwest | Not in a census Place | Electric, 100% Usage | Standard, 100% Usage | Yes | Electric, 100% Usage | 75F | No | 0F | None | Not Applicable | G2601630 | G2601630, G26003202 | None | 290 Rated kWh, 100% Usage | 20 ft^2 | Fiberglass | 30% Leakage, Uninsulated | 2 ft | None | data/cambium/LRMER_MidCase_15_2025start,data/cambium/LRMER_LowRECost_15_2025start,data/cambium/LRMER_95DecarbBy2035_15_2025start,data/cambium/LRMER_LowRECost_25_2025start | kg/MWh,kg/MWh,kg/MWh,kg/MWh | /lib/resources/data/cambium/LRMER_MidCase_15_2025start/RFCMc.csv,/lib/resources/data/cambium/LRMER_LowRECost_15_2025start/RFCMc.csv,/lib/resources/data/cambium/LRMER_95DecarbBy2035_15_2025start/RFCMc.csv,/lib/resources/data/cambium/LRMER_LowRECost_25_2025start/RFCMc.csv | lb/MBtu,lb/MBtu,lb/MBtu,lb/MBtu | 195.9,195.9,195.9,195.9 | 147.3,147.3,147.3,147.3 | 177.8,177.8,177.8,177.8 | LRMER_MidCase_15_2025start,LRMER_LowRECost_15_2025start,LRMER_95DecarbBy2035_15_2025start,LRMER_LowRECost_25_2025start | CO2e,CO2e,CO2e,CO2e | 200.0,200.0,200.0,200.0 | 400%+ | RFCMc | Vented Attic | None | None | None | None | None | Single-Family Detached | Single-Family Detached | Single-Family Detached | 3000-3999 | 2500-3999 | Unheated Basement | 2 Car | 2 | 2 | <8 | Vinyl, Light | Brick | No | Natural Gas | 68F | No | 0F | None | No Exterior Use | Uninsulated | 100% Usage | AC, SEER 13 | 100% Conditioned | Central AC | Yes | None | No | Fuel Furnace, 80% AFUE | Ducted Heating | Natural Gas Fuel Furnace | None | None | None | No | None | None | None | None | 100000-119999 | 100000-119999 | 100000-149999 | 7 ACH50 | R-19 | Uninsulated | Uninsulated | Uninsulated | Unfinished, Uninsulated | None | Brick, 12-in, 3-wythe, Uninsulated | Summer = 0.7, Winter = 0.85 | MISO | 100% Incandescent | 100% Usage | 100% Usage | CR04 | None | None | None | None | None | None | None | None | None | None | Typical Efficiency | Cooling Season, 7 days/wk | Left/Right at 15ft | 3 | North | None | 100% | 85% | G26003202 | In metro area, not/partially in principal city | None | None | No | Hour17 | 103 | EF 17.6, 100% Usage | Wood Shingles | Stochastic | 1 | 1 | 2018 | 31 | 12 | 15 | None | MI | Owner | 1 | Medium | Occupied | 1960s | 1960-79 | Natural Gas Standard | Natural Gas | Yes | Detroit Metropolita | 42.22 | -83.35 | F30 B30 L30 R30 | Triple, Low-E, Non-metal, Air, L-Gain | 67.9925 | 0.070238 |  | 999.9585 | 1.033 |  | 37.5131 | 0.038752 |  | 436.3828 | 0.45079 |  | 2573.4571 | 2.6584 |  | 125.7275 | 0.12988 |  | 0 | 0 |  | 1325.5604 | 1.3693 |  | 0 | 0 | 0 | 0 | 0 | 264.9362 | 0.27368 |  | 99.9372 | 3321.6675 | 3.4313 |  | 21.9803 | 0.022706 |  | 2573.7501 | 2.6587 |  | 0 | 0 | 0 | 471.2583 | 0.48682 |  | 434.0383 | 0.44837 |  | 492.0663 | 0 | 0 | 0 | 0 | 0 | 0 | 0 | 52350.406 | 54.079 |  | 0 | 5628.4299 | 5.8143 |  | 0 | 0 | 0 | 0 |  | 0 | 0 | 0 | 0 | 0 | 71225.0621 | 71225.0621 | 73.5769 |  | 13246.2262 | 13246.2262 | 0 | 57978.8359 | 0 | 2395.9965 | 0 | 13217.9969 | 0 | 5339.1496 | 0 | 13217.9969 | 0 | 5070.5558 | 0 | 13217.9969 | 0 | 5564.3913 | 0 | 13217.9969 | 0 | 15613.9934 | 18557.1465 | 18288.5527 | 18782.3882
202610 | 0 | 242.131 | TRUE | 3301 | CBSA Detroit-Warren-Dearborn, MI | 5A | 5A | Hour21 | 5 | Cold | None | Standard Efficiency | East North Central | East North Central | Midwest | In another census Place | Gas, 100% Usage | Standard, 100% Usage | Yes | Gas, 100% Usage | 70F | No | 0F | None | Not Applicable | G2601630 | G2601630, G26003206 | None | 318 Rated kWh, 100% Usage | 20 ft^2 | Fiberglass | 0% Leakage, Uninsulated | 2 ft | None | data/cambium/LRMER_MidCase_15_2025start,data/cambium/LRMER_LowRECost_15_2025start,data/cambium/LRMER_95DecarbBy2035_15_2025start,data/cambium/LRMER_LowRECost_25_2025start | kg/MWh,kg/MWh,kg/MWh,kg/MWh | /lib/resources/data/cambium/LRMER_MidCase_15_2025start/RFCMc.csv,/lib/resources/data/cambium/LRMER_LowRECost_15_2025start/RFCMc.csv,/lib/resources/data/cambium/LRMER_95DecarbBy2035_15_2025start/RFCMc.csv,/lib/resources/data/cambium/LRMER_LowRECost_25_2025start/RFCMc.csv | lb/MBtu,lb/MBtu,lb/MBtu,lb/MBtu | 195.9,195.9,195.9,195.9 | 147.3,147.3,147.3,147.3 | 177.8,177.8,177.8,177.8 | LRMER_MidCase_15_2025start,LRMER_LowRECost_15_2025start,LRMER_95DecarbBy2035_15_2025start,LRMER_LowRECost_25_2025start | CO2e,CO2e,CO2e,CO2e | 200.0,200.0,200.0,200.0 | 150-200% | RFCMc | Vented Attic | None | None | None | None | None | Single-Family Detached | Single-Family Detached | Single-Family Detached | 3000-3999 | 2500-3999 | Heated Basement | None | 1 | 1 | <8 | None | Brick | No | Natural Gas | 68F | Yes | 3F | Night -4h | No Exterior Use | Uninsulated | 100% Usage | AC, SEER 13 | 100% Conditioned | Central AC | Yes | None | No | Fuel Furnace, 92.5% AFUE | Ducted Heating | Natural Gas Fuel Furnace | None | None | None | No | None | None | None | None | 45000-49999 | 40000-59999 | 40000-59999 | 4 ACH50 | R-49 | Uninsulated | Wall R-10, Exterior | R-10, Exterior | Unfinished, Uninsulated | None | Brick, 12-in, 3-wythe, R-11 | Summer = 0.7, Winter = 0.85 | MISO | 100% Incandescent | 100% Usage | 100% Usage | CR04 | None | None | None | None | None | None | None | None | None | None | Typical Efficiency | Cooling Season, 7 days/wk | Left/Right at 15ft | 4 | Northeast | None | 100% | 85% | G26003206 | In metro area, not/partially in principal city | None | None | No | Hour15 | 103 | EF 17.6, 100% Usage | Composition Shingles | Stochastic | 1 | 1 | 2018 | 31 | 12 | 15 | None | MI | Owner | 1 | Medium | Occupied | 2000s | 2000-09 | Natural Gas Standard | Natural Gas | Yes | Detroit Metropolita | 42.22 | -83.35 | F12 B12 L12 R12 | Double, Clear, Non-metal, Air | 67.9925 | 0.070238 |  | 110.4878 | 0.11414 |  | 46.3052 | 0.047834 |  | 567.3856 | 0.58612 |  | 2471.1753 | 2.5528 |  | 171.7396 | 0.17741 |  | 0 | 0 |  | 147.4147 | 0.15228 |  | 0 | 0 | 0 | 0 | 0 | 264.9362 | 0.27368 |  | 0 | 3321.6675 | 3.4313 |  | 27.2556 | 0.028156 |  | 2826.3774 | 2.9197 |  | 0 | 0 | 0 | 36.927 | 0.038146 |  | 434.0383 | 0.44837 |  | 548.336 | 0 | 0 | 0 | 1468.8722 | 0 | 0 | 0 | 10091.9023 | 10.4251 |  | 0 | 7034.2918 | 7.2666 |  | 0 | 0 | 1080.8461 | 1.1165 |  | 0 | 0 | 0 | 0 | 0 | 30718.2442 | 30718.2442 | 31.7326 |  | 11042.3318 | 11042.3318 | 0 | 19676.2055 | 0 | 2007.5903 | 0 | 4485.7401 | 0 | 4477.3722 | 0 | 4485.7401 | 0 | 4249.2433 | 0 | 4485.7401 | 0 | 4664.9213 | 0 | 4485.7401 | 0 | 6493.3304 | 8963.1122 | 8734.9834 | 9150.6613
202651 | 0 | 242.131 | TRUE | 1690 | CBSA Detroit-Warren-Dearborn, MI | 5A | 5A | Hour22 | 3 | Cold | None | Standard Efficiency | East North Central | East North Central | Midwest | Not in a census Place | Electric, 80% Usage | Standard, 80% Usage | Yes | Gas, 80% Usage | 70F | Yes | 2F | Night Setback -3h | Not Applicable | G2601250 | G2601250, G26002906 | None | None | 20 ft^2 | Fiberglass | 10% Leakage, Uninsulated | 2 ft | None | data/cambium/LRMER_MidCase_15_2025start,data/cambium/LRMER_LowRECost_15_2025start,data/cambium/LRMER_95DecarbBy2035_15_2025start,data/cambium/LRMER_LowRECost_25_2025start | kg/MWh,kg/MWh,kg/MWh,kg/MWh | /lib/resources/data/cambium/LRMER_MidCase_15_2025start/RFCMc.csv,/lib/resources/data/cambium/LRMER_LowRECost_15_2025start/RFCMc.csv,/lib/resources/data/cambium/LRMER_95DecarbBy2035_15_2025start/RFCMc.csv,/lib/resources/data/cambium/LRMER_LowRECost_25_2025start/RFCMc.csv | lb/MBtu,lb/MBtu,lb/MBtu,lb/MBtu | 195.9,195.9,195.9,195.9 | 147.3,147.3,147.3,147.3 | 177.8,177.8,177.8,177.8 | LRMER_MidCase_15_2025start,LRMER_LowRECost_15_2025start,LRMER_95DecarbBy2035_15_2025start,LRMER_LowRECost_25_2025start | CO2e,CO2e,CO2e,CO2e | 200.0,200.0,200.0,200.0 | 400%+ | RFCMc | Vented Attic | None | None | None | None | None | Single-Family Detached | Single-Family Detached | Single-Family Detached | 1500-1999 | 1500-2499 | Vented Crawlspace | None | 2 | 2 | <8 | None | Brick | No | Natural Gas | 70F | Yes | 3F | Day and Night -3h | No Exterior Use | Uninsulated | 50% Usage | Room AC, EER 10.7 | 40% Conditioned | Room AC | Yes | None | No | Fuel Furnace, 80% AFUE | Ducted Heating | Natural Gas Fuel Furnace | None | None | None | No | None | None | None | None | 140000-159999 | 140000+ | 100000-149999 | 20 ACH50 | R-13 | Uninsulated | Uninsulated | Uninsulated | Unfinished, Uninsulated | None | Brick, 12-in, 3-wythe, Uninsulated | Summer = 0.7, Winter = 0.85 | MISO | 100% CFL | 100% Usage | 100% Usage | CR04 | None | EF 17.6 | EF 12, National Average | None | None | None | None | None | None | None | None | Cooling Season, 7 days/wk | Left/Right at 15ft | 5 | Southeast | None | 50% | 85% | G26002906 | In metro area, not/partially in principal city | None | None | No | Hour10 | 103 | EF 19.9, 100% Usage | Composition Shingles | Stochastic | 1 | 1 | 2018 | 31 | 12 | 15 | None | MI | Owner | 1 | Low | Occupied | 1950s | 1940-59 | Natural Gas Standard | Natural Gas | Yes | Oakland Co Intl | 42.67 | -83.42 | F6 B6 L6 R6 | Double, Low-E, Non-metal, Air, M-Gain | 67.9925 | 0.13719 |  | 1179.318 | 2.3796 |  | 44.2537 | 0.089293 |  | 0 | 0 |  | 1144.1495 | 2.3086 |  | 0 | 0 |  | 319.7405 | 0.64516 |  | 1304.1663 | 2.6315 |  | 0 | 0 | 0 | 0 | 0 | 46.0122 | 0.092841 |  | 0 | 620.1384 | 1.2513 |  | 21.9803 | 0.044351 |  | 1334.0595 | 2.6918 |  | 0 | 0 | 0 | 33.117 | 0.066822 |  | 834.0803 | 1.683 |  | 0 | 0 | 0 | 0 | 0 | 0 | 0 | 0 | 51009.0197 | 102.9235 |  | 0 | 5021.4797 | 10.1321 |  | 0 | 0 | 971.8237 | 1.9609 |  | 0 | 0 | 0 | 0 | 0 | 63951.3313 | 63951.3313 | 129.0379 |  | 6949.0081 | 6949.0081 | 0 | 57002.03 | 0 | 1248.9725 | 0 | 12995.3166 | 0 | 2810.0759 | 0 | 12995.3166 | 0 | 2650.2146 | 0 | 12995.3166 | 0 | 2922.5247 | 0 | 12995.3166 | 0 | 14244.2891 | 15805.3926 | 15645.5312 | 15917.8413
202657 | 0 | 242.131 | TRUE | 853 | Non-CBSA East North Central | 5A | 5A | Hour23 | 2 | Cold | None | Standard Efficiency | East North Central | East North Central | Midwest | Not in a census Place | Electric, 100% Usage | EnergyStar, 100% Usage | Yes | Electric, 100% Usage | 68F | No | 0F | None | Double-Loaded Interior | G2600490 | G2600490, G26001701 | None | None | 20 ft^2 | Fiberglass | None | 2 ft | None | data/cambium/LRMER_MidCase_15_2025start,data/cambium/LRMER_LowRECost_15_2025start,data/cambium/LRMER_95DecarbBy2035_15_2025start,data/cambium/LRMER_LowRECost_25_2025start | kg/MWh,kg/MWh,kg/MWh,kg/MWh | /lib/resources/data/cambium/LRMER_MidCase_15_2025start/RFCMc.csv,/lib/resources/data/cambium/LRMER_LowRECost_15_2025start/RFCMc.csv,/lib/resources/data/cambium/LRMER_95DecarbBy2035_15_2025start/RFCMc.csv,/lib/resources/data/cambium/LRMER_LowRECost_25_2025start/RFCMc.csv | lb/MBtu,lb/MBtu,lb/MBtu,lb/MBtu | 195.9,195.9,195.9,195.9 | 147.3,147.3,147.3,147.3 | 177.8,177.8,177.8,177.8 | LRMER_MidCase_15_2025start,LRMER_LowRECost_15_2025start,LRMER_95DecarbBy2035_15_2025start,LRMER_LowRECost_25_2025start | CO2e,CO2e,CO2e,CO2e | 200.0,200.0,200.0,200.0 | 0-100% | RFCMc | None | Middle | None | Bottom | 30 | None | 20 to 49 Unit | Multifamily with 5+ units, 1-3 stories | Multi-Family with 5+ Units | 750-999 | 0-1499 | Unheated Basement | None | 2 | 2 | <8 | None | Brick | No | Electricity | 68F | Yes | 6F | Night -1h | No Exterior Use | Uninsulated | 100% Usage | Room AC, EER 8.5 | 100% Conditioned | Room AC | No | Heating Only | No | Shared Heating | Non-Ducted Heating | Electricity Shared Heating | None | None | Boiler Baseboards Heating Only, Electricity | No | None | None | None | None | <10000 | <20000 | <20000 | 20 ACH50 | None | Uninsulated | Uninsulated | Uninsulated | Finished, R-38 | None | Brick, 12-in, 3-wythe, R-7 | Summer = 0.7, Winter = 0.85 | MISO | 100% LED | 100% Usage | 100% Usage | CR04 | None | None | None | None | None | None | None | None | None | None | None | Cooling Season, 7 days/wk | 4 | 2 | Southwest | None | 100% | 89% | G26001701 | In metro area, not/partially in principal city | None | None | None | Hour6 | 103 | EF 17.6, 100% Usage | Asphalt Shingles, Medium | Stochastic | 1 | 1 | 2018 | 31 | 12 | 15 | None | MI | Renter | 1 | Medium | Occupied | 1970s | 1960-79 | Electric Standard | Electricity | No | Flint Bishop Intl | 42.97 | -83.75 | F9 B9 L9 R9 | Single, Clear, Non-metal | 67.9925 | 0.27181 |  | 369.8557 | 1.4786 |  | 21.6873 | 0.086698 |  | 0 | 0 |  | 1039.5231 | 4.1557 |  | 0 | 0 |  | 0 | 0 |  | 89.3867 | 0.35734 |  | 0 | 4015.3667 | 0 | 0 | 2259.2849 | 23.7388 | 0.094899 |  | 0 | 298.0533 | 1.1915 |  | 16.412 | 0.065609 |  | 1395.0183 | 5.5768 |  | 0 | 0 | 0 | 389.4915 | 1.5571 |  | 434.0383 | 1.7351 |  | 0 | 0 | 0 | 0 | 0 | 0 | 0 | 0 | 0 | 0 |  | 0 | 0 | 0 |  | 0 | 0 | 0 | 0 |  | 0 | 0 | 0 | 0 | 0 | 10420.1419 | 10420.1419 | 41.6561 |  | 10420.1419 | 10420.1419 | 0 | 0 | 0 | 1840.3866 | 0 | 0 | 0 | 4169.0364 | 0 | 0 | 0 | 3910.6679 | 0 | 0 | 0 | 4363.6439 | 0 | 0 | 0 | 1840.3866 | 4169.0364 | 3910.6679 | 4363.6439
202670 | 0 | 242.131 | TRUE | 2176 | Non-CBSA East North Central | 5A | 5A | Hour7 | 4 | Cold | None | None | East North Central | East North Central | Midwest | Not in a census Place | Electric, 100% Usage | Standard, 100% Usage | Yes | Electric, 100% Usage | 72F | Yes | 5F | Day Setup +3h | Not Applicable | G2601210 | G2601210, G26000700 | None | None | 20 ft^2 | Fiberglass | 0% Leakage, Uninsulated | 2 ft | None | data/cambium/LRMER_MidCase_15_2025start,data/cambium/LRMER_LowRECost_15_2025start,data/cambium/LRMER_95DecarbBy2035_15_2025start,data/cambium/LRMER_LowRECost_25_2025start | kg/MWh,kg/MWh,kg/MWh,kg/MWh | /lib/resources/data/cambium/LRMER_MidCase_15_2025start/RFCMc.csv,/lib/resources/data/cambium/LRMER_LowRECost_15_2025start/RFCMc.csv,/lib/resources/data/cambium/LRMER_95DecarbBy2035_15_2025start/RFCMc.csv,/lib/resources/data/cambium/LRMER_LowRECost_25_2025start/RFCMc.csv | lb/MBtu,lb/MBtu,lb/MBtu,lb/MBtu | 195.9,195.9,195.9,195.9 | 147.3,147.3,147.3,147.3 | 177.8,177.8,177.8,177.8 | LRMER_MidCase_15_2025start,LRMER_LowRECost_15_2025start,LRMER_95DecarbBy2035_15_2025start,LRMER_LowRECost_25_2025start | CO2e,CO2e,CO2e,CO2e | 200.0,200.0,200.0,200.0 | 400%+ | RFCMc | Vented Attic | None | None | None | None | None | Single-Family Detached | Single-Family Detached | Single-Family Detached | 2000-2499 | 1500-2499 | Heated Basement | 2 Car | 1 | 1 | <8 | None | Brick | No | Natural Gas | 72F | No | 0F | None | No Exterior Use | Uninsulated | 100% Usage | AC, SEER 15 | 80% Conditioned | Central AC | Yes | None | No | Fuel Furnace, 92.5% AFUE | Ducted Heating | Natural Gas Fuel Furnace | None | None | None | No | None | None | None | None | 200000+ | 140000+ | 150000+ | 4 ACH50 | R-30 | Uninsulated | Wall R-5, Exterior | R-5, Exterior | Unfinished, Uninsulated | None | Brick, 12-in, 3-wythe, R-11 | Summer = 0.7, Winter = 0.85 | MISO | 100% Incandescent | 100% Usage | 100% Usage | CR04 | None | None | EF 12, National Average | None | None | None | None | None | None | None | None | Cooling Season, 7 days/wk | Left/Right at 15ft | 2 | North | None | 100% | 85% | G26000700 | In metro area, not/partially in principal city | None | None | No | Hour15 | 103 | EF 19.9, 100% Usage | Composition Shingles | Stochastic | 1 | 1 | 2018 | 31 | 12 | 15 | None | MI | Owner | 1 | Medium | Occupied | 1990s | 1980-99 | Natural Gas Standard | Natural Gas | Yes | Muskegon | 43.17 | -86.24 | F15 B15 L15 R15 | Single, Clear, Non-metal | 0 | 0 |  | 762.864 | 1.1955 |  | 28.4279 | 0.044549 |  | 135.6919 | 0.21264 |  | 999.6654 | 1.5666 |  | 0 | 0 |  | 319.7405 | 0.50106 |  | 337.6179 | 0.52908 |  | 0 | 0 | 0 | 0 | 0 | 208.6666 | 0.327 |  | 99.9372 | 2355.9983 | 3.6921 |  | 21.9803 | 0.034445 |  | 2034.4994 | 3.1883 |  | 0 | 0 | 0 | 405.6104 | 0.63563 |  | 400.042 | 0.6269 |  | 0 | 0 | 0 | 0 | 0 | 0 | 0 | 0 | 15383.5935 | 24.1076 |  | 0 | 4319.2814 | 6.7687 |  | 0 | 0 | 0 | 0 |  | 0 | 0 | 0 | 0 | 0 | 27813.6168 | 27813.6168 | 43.5866 |  | 8110.7419 | 8110.7419 | 0 | 19702.875 | 0 | 1481.4014 | 0 | 4491.8323 | 0 | 3307.0671 | 0 | 4491.8323 | 0 | 3111.3661 | 0 | 4491.8323 | 0 | 3475.3508 | 0 | 4491.8323 | 0 | 5973.2336 | 7798.8994 | 7603.1983 | 7967.1831
202747 | 0 | 242.131 | TRUE | 1138 | CBSA Detroit-Warren-Dearborn, MI | 5A | 5A | Hour19 | 3 | Cold | None | Standard Efficiency | East North Central | East North Central | Midwest | Not in a census Place | Gas, 100% Usage | Standard, 100% Usage | Yes | Gas, 100% Usage | 76F | Yes | 2F | Day Setup and Night Setback +1h | Double-Loaded Interior | G2600990 | G2600990, G26003004 | None | None | 20 ft^2 | Fiberglass | 30% Leakage, R-4 | 2 ft | None | data/cambium/LRMER_MidCase_15_2025start,data/cambium/LRMER_LowRECost_15_2025start,data/cambium/LRMER_95DecarbBy2035_15_2025start,data/cambium/LRMER_LowRECost_25_2025start | kg/MWh,kg/MWh,kg/MWh,kg/MWh | /lib/resources/data/cambium/LRMER_MidCase_15_2025start/RFCMc.csv,/lib/resources/data/cambium/LRMER_LowRECost_15_2025start/RFCMc.csv,/lib/resources/data/cambium/LRMER_95DecarbBy2035_15_2025start/RFCMc.csv,/lib/resources/data/cambium/LRMER_LowRECost_25_2025start/RFCMc.csv | lb/MBtu,lb/MBtu,lb/MBtu,lb/MBtu | 195.9,195.9,195.9,195.9 | 147.3,147.3,147.3,147.3 | 177.8,177.8,177.8,177.8 | LRMER_MidCase_15_2025start,LRMER_LowRECost_15_2025start,LRMER_95DecarbBy2035_15_2025start,LRMER_LowRECost_25_2025start | CO2e,CO2e,CO2e,CO2e | 200.0,200.0,200.0,200.0 | 300-400% | RFCMc | None | Right | None | Bottom | 8 | None | 5 to 9 Unit | Multifamily with 5+ units, 1-3 stories | Multi-Family with 5+ Units | 1000-1499 | 0-1499 | Slab | None | 2 | 2 | <8 | Wood, Medium/Dark | Wood Frame | No | Natural Gas | 70F | Yes | 6F | Day -5h | No Exterior Use | Uninsulated | 100% Usage | Shared Cooling | 100% Conditioned | Central AC | Yes | Heating and Cooling | No | Shared Heating | Ducted Heating | Natural Gas Shared Heating | None | None | Fan Coil Heating and Cooling, Natural Gas | No | None | None | None | None | 80000-99999 | 80000-99999 | 60000-99999 | 10 ACH50 | None | None | None | None | Finished, R-38 | 2ft R10 Perimeter, Vertical | Wood Stud, R-15 | Summer = 0.7, Winter = 0.85 | MISO | 100% Incandescent | 100% Usage | 100% Usage | CR04 | None | None | EF 12, National Average | None | None | None | None | None | None | None | None | Cooling Season, 7 days/wk | 12 | 4 | Northwest | None | 100% | 89% | G26003004 | In metro area, not/partially in principal city | None | None | None | Hour15 | 103 | EF 15.9, 100% Usage | Asphalt Shingles, Medium | Stochastic | 1 | 1 | 2018 | 31 | 12 | 15 | None | MI | Renter | 1 | Medium | Occupied | 1990s | 1980-99 | Natural Gas Standard | Natural Gas | Yes | Selfridge Angb | 42.6 | -82.83 | F30 B30 L30 R30 | Double, Clear, Metal, Air | 67.9925 | 0.20374 |  | 90.2659 | 0.27048 |  | 37.8062 | 0.11329 |  | 17.2912 | 0.051813 |  | 1410.258 | 4.2258 |  | 0 | 0 |  | 319.7405 | 0.9581 |  | 170.2743 | 0.51022 |  | 0 | 0 | 0 | 0 | 0 | 156.793 | 0.46983 |  | 0 | 1465.0623 | 4.39 |  | 21.9803 | 0.065864 |  | 1819.3852 | 5.4518 |  | 0 | 0 | 0 | 32.5309 | 0.097478 |  | 480.0504 | 1.4385 |  | 0 | 0 | 0 | 0 | 1200.7122 | 0 | 0 | 0 | 6308.9409 | 18.9046 |  | 0 | 5690.854 | 17.0526 |  | 0 | 0 | 953.6533 | 2.8576 |  | 0 | 0 | 0 | 0 | 0 | 20243.5911 | 20243.5911 | 60.6596 |  | 6089.4307 | 6089.4307 | 0 | 14154.1604 | 0 | 1108.0844 | 0 | 3226.8607 | 0 | 2467.7394 | 0 | 3226.8607 | 0 | 2341.4919 | 0 | 3226.8607 | 0 | 2578.7946 | 0 | 3226.8607 | 0 | 4334.9451 | 5694.6 | 5568.3526 | 5805.6553
202750 | 0 | 242.131 | TRUE | 885 | CBSA Detroit-Warren-Dearborn, MI | 5A | 5A | Hour16 | 2 | Cold | None | Standard Efficiency, No usage | East North Central | East North Central | Midwest | In another census Place | None | None | None | None | 78F | No | 0F | None | Not Applicable | G2601630 | G2601630, G26003213 | None | None | 20 ft^2 | Fiberglass | None | 2 ft | None | data/cambium/LRMER_MidCase_15_2025start,data/cambium/LRMER_LowRECost_15_2025start,data/cambium/LRMER_95DecarbBy2035_15_2025start,data/cambium/LRMER_LowRECost_25_2025start | kg/MWh,kg/MWh,kg/MWh,kg/MWh | /lib/resources/data/cambium/LRMER_MidCase_15_2025start/RFCMc.csv,/lib/resources/data/cambium/LRMER_LowRECost_15_2025start/RFCMc.csv,/lib/resources/data/cambium/LRMER_95DecarbBy2035_15_2025start/RFCMc.csv,/lib/resources/data/cambium/LRMER_LowRECost_25_2025start/RFCMc.csv | lb/MBtu,lb/MBtu,lb/MBtu,lb/MBtu | 195.9,195.9,195.9,195.9 | 147.3,147.3,147.3,147.3 | 177.8,177.8,177.8,177.8 | LRMER_MidCase_15_2025start,LRMER_LowRECost_15_2025start,LRMER_95DecarbBy2035_15_2025start,LRMER_LowRECost_25_2025start | CO2e,CO2e,CO2e,CO2e | 200.0,200.0,200.0,200.0 | 0-100% | RFCMc | Vented Attic | None | None | None | None | None | Single-Family Detached | Single-Family Detached | Single-Family Detached | 750-999 | 0-1499 | Slab | None | 1 | 1 | <8 | None | Brick | No | Natural Gas | 55F | Yes | 6F | Day and Night +4h | No Exterior Use | Uninsulated | 200% Usage | Room AC, EER 10.7 | 20% Conditioned | Room AC | No | None | No | Fuel Wall/Floor Furnace, 68% AFUE | Non-Ducted Heating | Natural Gas Fuel Wall/Floor Furnace | None | None | None | No | None | None | None | None | <10000 | <20000 | <20000 | 25 ACH50 | R-19 | None | None | None | Unfinished, Uninsulated | Uninsulated | Brick, 12-in, 3-wythe, Uninsulated | Summer = 0.7, Winter = 0.85 | MISO | 100% CFL | 100% Usage | 100% Usage | CR04 | None | None | None | None | None | None | None | None | None | None | None | Cooling Season, 7 days/wk | Left/Right at 15ft | 4 | North | None | 200% | 85% | G26003213 | In metro area, not/partially in principal city | None | None | No | Hour13 | 103 | EF 19.9, 100% Usage | Composition Shingles | Stochastic | 1 | 1 | 2018 | 31 | 12 | 15 | None | MI | Renter | 1 | High | Vacant | <1940 | <1940 | Natural Gas Standard | Natural Gas | Yes | Detroit Metropolita | 42.22 | -83.35 | F12 B12 L12 R12 | Double, Clear, Non-metal, Air | 0 | 0 |  | 0 | 0 |  | 0 | 0 |  | 0 | 0 |  | 153.2762 | 0.59059 |  | 0 | 0 |  | 0 | 0 |  | 0 | 0 |  | 0 | 0 | 0 | 0 | 0 | 0 | 0 |  | 0 | 0 | 0 |  | 16.412 | 0.063237 |  | 0 | 0 |  | 0 | 0 | 0 | 0 | 0 |  | 400.042 | 1.5414 |  | 0 | 0 | 0 | 0 | 0 | 0 | 0 | 0 | 8249.6575 | 31.7868 |  | 0 | 1640.3188 | 6.3203 |  | 0 | 0 | 0 | 0 |  | 0 | 0 | 0 | 0 | 0 | 10459.4134 | 10459.4134 | 40.3012 |  | 569.7302 | 569.7302 | 0 | 9889.6833 | 0 | 103.9239 | 0 | 2254.6534 | 0 | 230.6753 | 0 | 2254.6534 | 0 | 220.5924 | 0 | 2254.6534 | 0 | 238.1868 | 0 | 2254.6534 | 0 | 2358.5774 | 2485.3288 | 2475.2459 | 2492.8402
202781 | 0 | 242.131 | TRUE | 2663 | CBSA Detroit-Warren-Dearborn, MI | 5A | 5A | Hour17 | 4 | Cold | None | Standard Efficiency | East North Central | East North Central | Midwest | MI, Sterling Heights | Gas, 80% Usage | EnergyStar, 80% Usage | Yes | Gas, 80% Usage | 72F | No | 0F | None | Not Applicable | G2600990 | G2600990, G26003003 | None | None | 20 ft^2 | Fiberglass | 0% Leakage, Uninsulated | 2 ft | None | data/cambium/LRMER_MidCase_15_2025start,data/cambium/LRMER_LowRECost_15_2025start,data/cambium/LRMER_95DecarbBy2035_15_2025start,data/cambium/LRMER_LowRECost_25_2025start | kg/MWh,kg/MWh,kg/MWh,kg/MWh | /lib/resources/data/cambium/LRMER_MidCase_15_2025start/RFCMc.csv,/lib/resources/data/cambium/LRMER_LowRECost_15_2025start/RFCMc.csv,/lib/resources/data/cambium/LRMER_95DecarbBy2035_15_2025start/RFCMc.csv,/lib/resources/data/cambium/LRMER_LowRECost_25_2025start/RFCMc.csv | lb/MBtu,lb/MBtu,lb/MBtu,lb/MBtu | 195.9,195.9,195.9,195.9 | 147.3,147.3,147.3,147.3 | 177.8,177.8,177.8,177.8 | LRMER_MidCase_15_2025start,LRMER_LowRECost_15_2025start,LRMER_95DecarbBy2035_15_2025start,LRMER_LowRECost_25_2025start | CO2e,CO2e,CO2e,CO2e | 200.0,200.0,200.0,200.0 | 200-300% | RFCMc | Vented Attic | None | None | None | None | None | Single-Family Detached | Single-Family Detached | Single-Family Detached | 2500-2999 | 2500-3999 | Heated Basement | 2 Car | 2 | 2 | <8 | None | Brick | No | Natural Gas | 65F | No | 0F | None | No Exterior Use | Uninsulated | 50% Usage | AC, SEER 13 | 80% Conditioned | Central AC | Yes | None | No | Fuel Furnace, 80% AFUE | Ducted Heating | Natural Gas Fuel Furnace | None | None | None | No | None | None | None | None | 45000-49999 | 40000-59999 | 40000-59999 | 6 ACH50 | R-38 | Uninsulated | Uninsulated | Uninsulated | Unfinished, Uninsulated | None | Brick, 12-in, 3-wythe, R-7 | Summer = 0.7, Winter = 0.85 | MISO | 100% LED | 100% Usage | 100% Usage | CR04 | None | EF 17.6 | None | None | None | None | None | None | None | None | None | Cooling Season, 7 days/wk | Left/Right at 15ft | 2 | Northeast | None | 50% | 85% | G26003003 | In metro area, not/partially in principal city | None | None | No | Hour18 | 103 | EF 15.9, 100% Usage | Composition Shingles | Stochastic | 1 | 1 | 2018 | 31 | 12 | 15 | None | MI | Owner | 1 | Low | Occupied | 1970s | 1960-79 | Natural Gas Standard | Natural Gas | Yes | Selfridge Angb | 42.6 | -82.83 | F18 B18 L18 R18 | Double, Low-E, Non-metal, Air, M-Gain | 67.9925 | 0.087065 |  | 28.721 | 0.036778 |  | 18.7565 | 0.024018 |  | 343.4793 | 0.43983 |  | 1719.1549 | 2.2014 |  | 0 | 0 |  | 0 | 0 |  | 685.7863 | 0.87816 |  | 0 | 0 | 0 | 0 | 0 | 38.9785 | 0.049912 |  | 16.7051 | 677.8734 | 0.86802 |  | 21.9803 | 0.028146 |  | 1079.3808 | 1.3822 |  | 0 | 0 | 0 | 22.2734 | 0.028521 |  | 914.0887 | 1.1705 |  | 0 | 0 | 0 | 0 | 380.1132 | 0 | 0 | 0 | 27144.8286 | 34.7592 |  | 0 | 2880.8886 | 3.689 |  | 0 | 0 | 650.9108 | 0.8335 |  | 0 | 0 | 0 | 0 | 0 | 36691.0326 | 36691.0326 | 46.9833 |  | 5634.5844 | 5634.5844 | 0 | 31056.4482 | 0 | 1038.2562 | 0 | 7080.253 | 0 | 2291.794 | 0 | 7080.253 | 0 | 2185.2955 | 0 | 7080.253 | 0 | 2377.7362 | 0 | 7080.253 | 0 | 8118.5092 | 9372.0471 | 9265.5486 | 9457.9892
202830 | 0 | 242.131 | TRUE | 3241 | Non-CBSA East North Central | 5A | 5A | Hour5 | 3 | Cold | None | None | East North Central | East North Central | Midwest | In another census Place | None | None | None | Electric, 100% Usage | 76F | No | 0F | None | Not Applicable | G2601210 | G2601210, G26000700 | None | 290 Rated kWh, 100% Usage | 20 ft^2 | Fiberglass | 20% Leakage, Uninsulated | 2 ft | None | data/cambium/LRMER_MidCase_15_2025start,data/cambium/LRMER_LowRECost_15_2025start,data/cambium/LRMER_95DecarbBy2035_15_2025start,data/cambium/LRMER_LowRECost_25_2025start | kg/MWh,kg/MWh,kg/MWh,kg/MWh | /lib/resources/data/cambium/LRMER_MidCase_15_2025start/RFCMc.csv,/lib/resources/data/cambium/LRMER_LowRECost_15_2025start/RFCMc.csv,/lib/resources/data/cambium/LRMER_95DecarbBy2035_15_2025start/RFCMc.csv,/lib/resources/data/cambium/LRMER_LowRECost_25_2025start/RFCMc.csv | lb/MBtu,lb/MBtu,lb/MBtu,lb/MBtu | 195.9,195.9,195.9,195.9 | 147.3,147.3,147.3,147.3 | 177.8,177.8,177.8,177.8 | LRMER_MidCase_15_2025start,LRMER_LowRECost_15_2025start,LRMER_95DecarbBy2035_15_2025start,LRMER_LowRECost_25_2025start | CO2e,CO2e,CO2e,CO2e | 200.0,200.0,200.0,200.0 | 300-400% | RFCMc | Vented Attic | None | Middle | None | None | 10 | Single-Family Attached | Single-Family Attached | Single-Family Attached | 3000-3999 | 2500-3999 | Unheated Basement | None | 2 | 2 | <8 | None | Brick | No | Natural Gas | 68F | Yes | 6F | Night +4h | No Exterior Use | Uninsulated | 100% Usage | AC, SEER 10 | 100% Conditioned | Central AC | Yes | None | No | Fuel Furnace, 80% AFUE | Ducted Heating | Natural Gas Fuel Furnace | None | None | None | No | None | None | None | None | 50000-59999 | 40000-59999 | 40000-59999 | 20 ACH50 | R-38 | Uninsulated | Uninsulated | Uninsulated | Unfinished, Uninsulated | None | Brick, 12-in, 3-wythe, Uninsulated | Summer = 0.7, Winter = 0.85 | MISO | 100% CFL | 100% Usage | 100% Usage | CR04 | None | None | None | None | None | None | None | None | None | None | None | Cooling Season, 7 days/wk | 27 | 2 | East | None | 100% | 104% | G26000700 | In metro area, not/partially in principal city | None | None | No | Hour17 | 103 | EF 19.9, 100% Usage | Composition Shingles | Stochastic | 1 | 1 | 2018 | 31 | 12 | 15 | None | MI | Owner | 1 | Medium | Occupied | 1950s | 1940-59 | Natural Gas Standard | Natural Gas | Yes | Muskegon | 43.17 | -86.24 | F12 B12 L12 R12 | Double, Clear, Non-metal, Air, Exterior Clear Storm | 0 | 0 |  | 0 | 0 |  | 0 | 0 |  | 89.3867 | 0.094048 |  | 1813.2307 | 1.9078 |  | 82.646 | 0.086956 |  | 0 | 0 |  | 1096.3789 | 1.1535 |  | 0 | 0 | 0 | 0 | 0 | 65.6479 | 0.069071 |  | 0 | 1046.2637 | 1.1008 |  | 21.9803 | 0.023126 |  | 2274.8176 | 2.3934 |  | 0 | 0 | 0 | 389.4915 | 0.4098 |  | 400.042 | 0.4209 |  | 0 | 0 | 0 | 0 | 0 | 0 | 0 | 0 | 43351.9519 | 45.6125 |  | 0 | 3840.1102 | 4.0404 |  | 0 | 0 | 0 | 0 |  | 0 | 0 | 0 | 0 | 0 | 54471.9475 | 54471.9475 | 57.3124 |  | 7279.8854 | 7279.8854 | 0 | 47192.0621 | 0 | 1322.0689 | 0 | 10758.8223 | 0 | 2937.9876 | 0 | 10758.8223 | 0 | 2790.2481 | 0 | 10758.8223 | 0 | 3061.7739 | 0 | 10758.8223 | 0 | 12080.8912 | 13696.8099 | 13549.0704 | 13820.5962
202836 | 0 | 242.131 | TRUE | 1690 | Non-CBSA East North Central | 5A | 5A | Hour5 | 3 | Cold | None | None | East North Central | East North Central | Midwest | Not in a census Place | None | EnergyStar, 80% Usage | Yes | Electric, 80% Usage | 68F | No | 0F | None | Not Applicable | G2601210 | G2601210, G26000700 | None | 290 Rated kWh, 80% Usage | 20 ft^2 | Fiberglass | None | 2 ft | None | data/cambium/LRMER_MidCase_15_2025start,data/cambium/LRMER_LowRECost_15_2025start,data/cambium/LRMER_95DecarbBy2035_15_2025start,data/cambium/LRMER_LowRECost_25_2025start | kg/MWh,kg/MWh,kg/MWh,kg/MWh | /lib/resources/data/cambium/LRMER_MidCase_15_2025start/RFCMc.csv,/lib/resources/data/cambium/LRMER_LowRECost_15_2025start/RFCMc.csv,/lib/resources/data/cambium/LRMER_95DecarbBy2035_15_2025start/RFCMc.csv,/lib/resources/data/cambium/LRMER_LowRECost_25_2025start/RFCMc.csv | lb/MBtu,lb/MBtu,lb/MBtu,lb/MBtu | 195.9,195.9,195.9,195.9 | 147.3,147.3,147.3,147.3 | 177.8,177.8,177.8,177.8 | LRMER_MidCase_15_2025start,LRMER_LowRECost_15_2025start,LRMER_95DecarbBy2035_15_2025start,LRMER_LowRECost_25_2025start | CO2e,CO2e,CO2e,CO2e | 200.0,200.0,200.0,200.0 | 200-300% | RFCMc | Vented Attic | None | None | None | None | None | Single-Family Detached | Single-Family Detached | Single-Family Detached | 1500-1999 | 1500-2499 | Unheated Basement | 2 Car | 2 | 2 | <8 | None | Brick | No | Other Fuel | 70F | No | 0F | None | No Exterior Use | Uninsulated | 50% Usage | Room AC, EER 10.7 | 40% Conditioned | Room AC | No | None | No | Other | Non-Ducted Heating | None | None | None | None | No | None | None | None | None | 35000-39999 | 20000-39999 | 20000-39999 | 10 ACH50 | R-38 | Uninsulated | Uninsulated | Uninsulated | Unfinished, Uninsulated | None | Brick, 12-in, 3-wythe, R-7 | Summer = 0.7, Winter = 0.85 | MISO | 100% CFL | 100% Usage | 100% Usage | CR04 | None | EF 17.6 | None | None | None | None | None | None | None | None | None | Cooling Season, 7 days/wk | Left/Right at 15ft | 1 | Northeast | None | 50% | 85% | G26000700 | In metro area, not/partially in principal city | None | None | No | Hour6 | 103 | EF 17.6, 100% Usage | Tile, Clay or Ceramic | Stochastic | 1 | 1 | 2018 | 31 | 12 | 15 | None | MI | Owner | 1 | Low | Occupied | 1970s | 1960-79 | Electric Standard | Electricity | Yes | Muskegon | 43.17 | -86.24 | F12 B12 L12 R12 | Double, Clear, Metal, Air | 0 | 0 |  | 0 | 0 |  | 12.8951 | 0.026019 |  | 0 | 0 |  | 997.3209 | 2.0123 |  | 45.1329 | 0.091067 |  | 0 | 0 |  | 0 | 0 |  | 0 | 0 | 0 | 0 | 927.2769 | 46.0122 | 0.092841 |  | 24.911 | 620.1384 | 1.2513 |  | 21.9803 | 0.044351 |  | 829.0981 | 1.6729 |  | 0 | 0 | 0 | 271.6769 | 0.54818 |  | 868.0765 | 1.7516 |  | 0 | 0 | 0 | 0 | 0 | 0 | 0 | 0 | 0 | 0 |  | 0 | 0 | 0 |  | 0 | 0 | 0 | 0 |  | 0 | 0 | 0 | 0 | 0 | 4664.5192 | 4664.5192 | 9.4118 |  | 4664.5192 | 4664.5192 | 0 | 0 | 0 | 838.6651 | 0 | 0 | 0 | 1877.6905 | 0 | 0 | 0 | 1786.3075 | 0 | 0 | 0 | 1952.4425 | 0 | 0 | 0 | 838.6651 | 1877.6905 | 1786.3075 | 1952.4425
202840 | 0 | 242.131 | TRUE | 1220 | Non-CBSA East North Central | 5A | 5A | Hour8 | 2 | Cold | None | Standard Efficiency | East North Central | East North Central | Midwest | MI, Ann Arbor | Electric, 100% Usage | EnergyStar, 100% Usage | Yes | Electric, 100% Usage | 76F | No | 0F | None | Not Applicable | G2601610 | G2601610, G26002702 | None | None | 20 ft^2 | Fiberglass | 10% Leakage, Uninsulated | 2 ft | None | data/cambium/LRMER_MidCase_15_2025start,data/cambium/LRMER_LowRECost_15_2025start,data/cambium/LRMER_95DecarbBy2035_15_2025start,data/cambium/LRMER_LowRECost_25_2025start | kg/MWh,kg/MWh,kg/MWh,kg/MWh | /lib/resources/data/cambium/LRMER_MidCase_15_2025start/RFCMc.csv,/lib/resources/data/cambium/LRMER_LowRECost_15_2025start/RFCMc.csv,/lib/resources/data/cambium/LRMER_95DecarbBy2035_15_2025start/RFCMc.csv,/lib/resources/data/cambium/LRMER_LowRECost_25_2025start/RFCMc.csv | lb/MBtu,lb/MBtu,lb/MBtu,lb/MBtu | 195.9,195.9,195.9,195.9 | 147.3,147.3,147.3,147.3 | 177.8,177.8,177.8,177.8 | LRMER_MidCase_15_2025start,LRMER_LowRECost_15_2025start,LRMER_95DecarbBy2035_15_2025start,LRMER_LowRECost_25_2025start | CO2e,CO2e,CO2e,CO2e | 200.0,200.0,200.0,200.0 | 400%+ | RFCMc | Vented Attic | None | None | None | None | None | Single-Family Detached | Single-Family Detached | Single-Family Detached | 1000-1499 | 0-1499 | Unheated Basement | None | 2 | 2 | <8 | None | Brick | No | Natural Gas | 70F | Yes | 3F | Day and Night | No Exterior Use | Uninsulated | 100% Usage | None | None | None | Yes | None | No | Fuel Furnace, 80% AFUE | Ducted Heating | Natural Gas Fuel Furnace | None | None | None | No | None | None | None | None | 80000-99999 | 80000-99999 | 60000-99999 | 15 ACH50 | R-19 | Uninsulated | Uninsulated | Uninsulated | Unfinished, Uninsulated | None | Brick, 12-in, 3-wythe, R-11 | Summer = 0.7, Winter = 0.85 | MISO | 100% CFL | 100% Usage | 100% Usage | CR04 | None | None | None | None | None | None | None | None | None | None | None | Cooling Season, 7 days/wk | Left/Right at 15ft | 2 | West | None | 100% | 85% | G26002702 | In metro area, not/partially in principal city | None | None | No | Hour17 | 103 | EF 17.6, 100% Usage | Metal, Dark | Stochastic | 1 | 1 | 2018 | 31 | 12 | 15 | None | MI | Owner | 1 | Medium | Occupied | 1980s | 1980-99 | Natural Gas Standard | Natural Gas | Yes | Ann Arbor Municipal | 42.22 | -83.75 | F18 B18 L18 R18 | Double, Clear, Non-metal, Air | 67.9925 | 0.19004 |  | 400.042 | 1.1182 |  | 23.4457 | 0.065533 |  | 0 | 0 |  | 0 | 0 |  | 0 | 0 |  | 0 | 0 |  | 641.2395 | 1.7923 |  | 0 | 0 | 0 | 0 | 0 | 40.1507 | 0.11222 |  | 0 | 491.1871 | 1.3729 |  | 16.412 | 0.045873 |  | 1790.6642 | 5.0051 |  | 0 | 0 | 0 | 405.6104 | 1.1337 |  | 434.0383 | 1.2132 |  | 0 | 0 | 0 | 0 | 0 | 0 | 0 | 0 | 25202.9397 | 70.4443 |  | 0 | 4154.5755 | 11.6124 |  | 0 | 0 | 0 | 0 |  | 0 | 0 | 0 | 0 | 0 | 33668.5907 | 33668.5907 | 94.1065 |  | 4311.0754 | 4311.0754 | 0 | 29357.5152 | 0 | 773.1763 | 0 | 6692.9074 | 0 | 1746.9548 | 0 | 6692.9074 | 0 | 1633.373 | 0 | 6692.9074 | 0 | 1832.7372 | 0 | 6692.9074 | 0 | 7466.0837 | 8439.8621 | 8326.2803 | 8525.6446
202855 | 0 | 242.131 | TRUE | 2176 | Non-CBSA East North Central | 5A | 5A | Hour22 | 4 | Cold | None | None | East North Central | East North Central | Midwest | In another census Place | Propane, 100% Usage | Standard, 100% Usage | Yes | Electric, 100% Usage | 76F | No | 0F | None | Not Applicable | G2601170 | G2601170, G26001100 | None | None | 20 ft^2 | Fiberglass | 20% Leakage, R-4 | 2 ft | None | data/cambium/LRMER_MidCase_15_2025start,data/cambium/LRMER_LowRECost_15_2025start,data/cambium/LRMER_95DecarbBy2035_15_2025start,data/cambium/LRMER_LowRECost_25_2025start | kg/MWh,kg/MWh,kg/MWh,kg/MWh | /lib/resources/data/cambium/LRMER_MidCase_15_2025start/RFCMc.csv,/lib/resources/data/cambium/LRMER_LowRECost_15_2025start/RFCMc.csv,/lib/resources/data/cambium/LRMER_95DecarbBy2035_15_2025start/RFCMc.csv,/lib/resources/data/cambium/LRMER_LowRECost_25_2025start/RFCMc.csv | lb/MBtu,lb/MBtu,lb/MBtu,lb/MBtu | 195.9,195.9,195.9,195.9 | 147.3,147.3,147.3,147.3 | 177.8,177.8,177.8,177.8 | LRMER_MidCase_15_2025start,LRMER_LowRECost_15_2025start,LRMER_95DecarbBy2035_15_2025start,LRMER_LowRECost_25_2025start | CO2e,CO2e,CO2e,CO2e | 200.0,200.0,200.0,200.0 | 200-300% | RFCMc | Finished Attic or Cathedral Ceilings | None | None | None | None | None | Single-Family Detached | Single-Family Detached | Single-Family Detached | 2000-2499 | 1500-2499 | Slab | None | 2 | 2 | <8 | Vinyl, Light | Brick | No | Propane | 55F | Yes | 6F | Day and Night -3h | No Exterior Use | Uninsulated | 100% Usage | AC, SEER 13 | 100% Conditioned | Central AC | Yes | None | No | Fuel Furnace, 80% AFUE | Ducted Heating | Propane Fuel Furnace | None | None | None | No | None | None | None | None | 45000-49999 | 40000-59999 | 40000-59999 | 10 ACH50 | None | None | None | None | Finished, R-49 | Uninsulated | Brick, 12-in, 3-wythe, R-7 | Summer = 0.7, Winter = 0.85 | MISO | 100% CFL | 100% Usage | 100% Usage | CR04 | None | None | None | None | Gas Grill | None | None | Has Pool | None | 1.0 HP Pump | None | Cooling Season, 7 days/wk | Left/Right at 15ft | 2 | South | None | 100% | 85% | G26001100 | Not/partially in metro area | None | None | No | Hour17 | 103 | EF 6.7, 100% Usage | Composition Shingles | Stochastic | 1 | 1 | 2018 | 31 | 12 | 15 | None | MI | Owner | 1 | Medium | Vacant | 1970s | 1960-79 | Electric Standard | Electricity | Yes | Gratiot Community | 43.32 | -84.69 | F12 B12 L12 R12 | Double, Low-E, Non-metal, Air, M-Gain | 0 | 0 |  | 0 | 0 |  | 0 | 0 |  | 26.0833 | 0.040875 |  | 689.8893 | 1.0811 |  | 0 | 0 |  | 0 | 0 |  | 263.1778 | 0.41242 |  | 0 | 0 | 0 | 0 | 359.5982 | 0 | 0 |  | 0 | 0 | 0 |  | 21.9803 | 0.034445 |  | 0 | 0 |  | 0 | 2135.3158 | 0 | 0 | 0 |  | 1356.0398 | 2.125 |  | 0 | 0 | 0 | 0 | 0 | 0 | 0 | 0 | 0 | 0 |  | 0 | 0 | 0 |  | 0 | 0 | 0 | 0 |  | 0 | 0 | 10360.0623 | 0 | 0 | 15211.8539 | 15211.8539 | 23.8384 |  | 4852.0846 | 4852.0846 | 0 | 0 | 10360.0623 | 826.4557 | 0 | 0 | 2850.8938 | 1894.6086 | 0 | 0 | 2850.8938 | 1809.6512 | 0 | 0 | 2850.8938 | 1940.4877 | 0 | 0 | 2850.8938 | 3677.3495 | 4745.5024 | 4660.545 | 4791.3815
202964 | 0 | 242.131 | TRUE | 1690 | Non-CBSA East North Central | 5A | 5A | Hour23 | 3 | Cold | None | Standard Efficiency | East North Central | East North Central | Midwest | Not in a census Place | Electric, 100% Usage | EnergyStar, 100% Usage | Yes | Gas, 100% Usage | 75F | No | 0F | None | Not Applicable | G2600490 | G2600490, G26001701 | None | 318 Rated kWh, 100% Usage | 20 ft^2 | Fiberglass | 10% Leakage, R-4 | 2 ft | None | data/cambium/LRMER_MidCase_15_2025start,data/cambium/LRMER_LowRECost_15_2025start,data/cambium/LRMER_95DecarbBy2035_15_2025start,data/cambium/LRMER_LowRECost_25_2025start | kg/MWh,kg/MWh,kg/MWh,kg/MWh | /lib/resources/data/cambium/LRMER_MidCase_15_2025start/RFCMc.csv,/lib/resources/data/cambium/LRMER_LowRECost_15_2025start/RFCMc.csv,/lib/resources/data/cambium/LRMER_95DecarbBy2035_15_2025start/RFCMc.csv,/lib/resources/data/cambium/LRMER_LowRECost_25_2025start/RFCMc.csv | lb/MBtu,lb/MBtu,lb/MBtu,lb/MBtu | 195.9,195.9,195.9,195.9 | 147.3,147.3,147.3,147.3 | 177.8,177.8,177.8,177.8 | LRMER_MidCase_15_2025start,LRMER_LowRECost_15_2025start,LRMER_95DecarbBy2035_15_2025start,LRMER_LowRECost_25_2025start | CO2e,CO2e,CO2e,CO2e | 200.0,200.0,200.0,200.0 | 200-300% | RFCMc | Vented Attic | None | None | None | None | None | Single-Family Detached | Single-Family Detached | Single-Family Detached | 1500-1999 | 1500-2499 | Slab | None | 1 | 1 | <8 | None | Brick | No | Natural Gas | 76F | No | 0F | None | No Exterior Use | Uninsulated | 100% Usage | AC, SEER 13 | 100% Conditioned | Central AC | Yes | None | No | Fuel Furnace, 80% AFUE | Ducted Heating | Natural Gas Fuel Furnace | None | None | None | No | None | None | None | None | 25000-29999 | 20000-39999 | 20000-39999 | 25 ACH50 | R-38 | None | None | None | Unfinished, Uninsulated | Uninsulated | Brick, 12-in, 3-wythe, Uninsulated | Summer = 0.7, Winter = 0.85 | MISO | 100% LED | 100% Usage | 100% Usage | CR04 | None | None | EF 12, National Average | None | None | None | Electric | Has Pool | None | 1.0 HP Pump | None | Cooling Season, 7 days/wk | Left/Right at 15ft | 1 | Northwest | None | 100% | 85% | G26001701 | In metro area, not/partially in principal city | None | None | No | Hour7 | 103 | EF 15.9, 100% Usage | Composition Shingles | Stochastic | 1 | 1 | 2018 | 31 | 12 | 15 | None | MI | Owner | 1 | Medium | Occupied | 1960s | 1960-79 | Natural Gas Standard | Natural Gas | Yes | Flint Bishop Intl | 42.97 | -83.75 | F15 B15 L15 R15 | Double, Clear, Non-metal, Air | 67.9925 | 0.13719 |  | 275.7799 | 0.55646 |  | 16.1189 | 0.032524 |  | 140.6741 | 0.28385 |  | 1675.7804 | 3.3813 |  | 60.3726 | 0.12182 |  | 319.7405 | 0.64516 |  | 1499.6447 | 3.0259 |  | 0 | 0 | 753.7788 | 744.6936 | 0 | 30.7725 | 0.062091 |  | 0 | 473.6028 | 0.95561 |  | 21.9803 | 0.044351 |  | 1658.1961 | 3.3458 |  | 0 | 1672.8497 | 0 | 23.1526 | 0.046716 |  | 480.0504 | 0.96862 |  | 0 | 0 | 0 | 0 | 0 | 0 | 0 | 0 | 59035.0641 | 119.1181 |  | 0 | 2721.458 | 5.4912 |  | 0 | 0 | 679.6318 | 1.3713 |  | 0 | 0 | 0 | 0 | 0 | 72351.3343 | 72351.3343 | 145.987 |  | 9915.1804 | 9915.1804 | 0 | 62436.1538 | 0 | 1759.4267 | 0 | 14234.1599 | 0 | 3966.8703 | 0 | 14234.1599 | 0 | 3760.9176 | 0 | 14234.1599 | 0 | 4111.5758 | 0 | 14234.1599 | 0 | 15993.5867 | 18201.0302 | 17995.0775 | 18345.7357
202969 | 0 | 242.131 | TRUE | 1138 | CBSA Detroit-Warren-Dearborn, MI | 5A | 5A | Hour1 | 2 | Cold | None | None | East North Central | East North Central | Midwest | MI, Rochester Hills | Gas, 120% Usage | EnergyStar, 120% Usage | Yes | Electric, 120% Usage | 65F | Yes | 2F | Day Setup +5h | Double-Loaded Interior | G2601250 | G2601250, G26002903 | None | 318 Rated kWh, 120% Usage | 20 ft^2 | Fiberglass | None | 2 ft | None | data/cambium/LRMER_MidCase_15_2025start,data/cambium/LRMER_LowRECost_15_2025start,data/cambium/LRMER_95DecarbBy2035_15_2025start,data/cambium/LRMER_LowRECost_25_2025start | kg/MWh,kg/MWh,kg/MWh,kg/MWh | /lib/resources/data/cambium/LRMER_MidCase_15_2025start/RFCMc.csv,/lib/resources/data/cambium/LRMER_LowRECost_15_2025start/RFCMc.csv,/lib/resources/data/cambium/LRMER_95DecarbBy2035_15_2025start/RFCMc.csv,/lib/resources/data/cambium/LRMER_LowRECost_25_2025start/RFCMc.csv | lb/MBtu,lb/MBtu,lb/MBtu,lb/MBtu | 195.9,195.9,195.9,195.9 | 147.3,147.3,147.3,147.3 | 177.8,177.8,177.8,177.8 | LRMER_MidCase_15_2025start,LRMER_LowRECost_15_2025start,LRMER_95DecarbBy2035_15_2025start,LRMER_LowRECost_25_2025start | CO2e,CO2e,CO2e,CO2e | 200.0,200.0,200.0,200.0 | 300-400% | RFCMc | None | Left | None | Bottom | 4 | None | 3 or 4 Unit | Multifamily with 2-4 Units | Multi-Family with 2 - 4 Units | 1000-1499 | 0-1499 | Vented Crawlspace | None | 2 | 2 | <8 | Vinyl, Light | Wood Frame | No | Electricity | 70F | Yes | 3F | Day and Night -2h | No Exterior Use | Uninsulated | 200% Usage | Room AC, EER 8.5 | 20% Conditioned | Room AC | No | None | Yes | Electric Baseboard, 100% Efficiency | Non-Ducted Heating | Electricity Baseboard | None | None | None | No | None | None | None | None | 80000-99999 | 80000-99999 | 60000-99999 | 20 ACH50 | None | Uninsulated | Uninsulated | Uninsulated | Finished, R-30 | None | Wood Stud, R-7 | Summer = 0.7, Winter = 0.85 | MISO | 100% Incandescent | 100% Usage | 100% Usage | CR04 | None | None | None | None | None | None | None | None | None | None | None | Cooling Season, 7 days/wk | 12 | 3 | Southwest | None | 200% | 96% | G26002903 | In metro area, not/partially in principal city | None | None | None | Hour17 | 103 | EF 15.9, 100% Usage | Asphalt Shingles, Medium | Stochastic | 1 | 1 | 2018 | 31 | 12 | 15 | None | MI | Renter | 1 | High | Occupied | 1970s | 1960-79 | Electric Standard | Electricity | Yes | Oakland Co Intl | 42.67 | -83.42 | F12 B12 L12 R12 | Double, Clear, Metal, Air | 0 | 0 |  | 48.3567 | 0.1449 |  | 31.6517 | 0.094844 |  | 0 | 0 |  | 533.9755 | 1.6 |  | 135.1058 | 0.40484 |  | 0 | 0 |  | 0 | 0 |  | 0 | 11463.768 | 0 | 0 | 5496.841 | 156.793 | 0.46983 |  | 0 | 1465.0623 | 4.39 |  | 16.412 | 0.049178 |  | 3571.071 | 10.7007 |  | 0 | 0 | 0 | 518.4427 | 1.5535 |  | 480.0504 | 1.4385 |  | 0 | 0 | 0 | 0 | 641.5326 | 0 | 0 | 0 | 0 | 0 |  | 0 | 0 | 0 |  | 0 | 0 | 0 | 0 |  | 0 | 0 | 0 | 0 | 0 | 24559.3557 | 24559.3557 | 73.5917 |  | 23917.8231 | 23917.8231 | 0 | 641.5326 | 0 | 4301.8483 | 0 | 146.2473 | 0 | 9737.5577 | 0 | 146.2473 | 0 | 9027.7637 | 0 | 146.2473 | 0 | 10195.5708 | 0 | 146.2473 | 0 | 4448.0955 | 9883.805 | 9174.0109 | 10341.818
202987 | 0 | 242.131 | TRUE | 1220 | CBSA Detroit-Warren-Dearborn, MI | 5A | 5A | Hour3 | 2 | Cold | None | Standard Efficiency | East North Central | East North Central | Midwest | In another census Place | Electric, 100% Usage | EnergyStar, 100% Usage | Yes | Gas, 100% Usage | 72F | Yes | 2F | Day and Night Setup -5h | Not Applicable | G2600990 | G2600990, G26003001 | None | 290 Rated kWh, 100% Usage | 20 ft^2 | Fiberglass | 20% Leakage, R-8 | 2 ft | None | data/cambium/LRMER_MidCase_15_2025start,data/cambium/LRMER_LowRECost_15_2025start,data/cambium/LRMER_95DecarbBy2035_15_2025start,data/cambium/LRMER_LowRECost_25_2025start | kg/MWh,kg/MWh,kg/MWh,kg/MWh | /lib/resources/data/cambium/LRMER_MidCase_15_2025start/RFCMc.csv,/lib/resources/data/cambium/LRMER_LowRECost_15_2025start/RFCMc.csv,/lib/resources/data/cambium/LRMER_95DecarbBy2035_15_2025start/RFCMc.csv,/lib/resources/data/cambium/LRMER_LowRECost_25_2025start/RFCMc.csv | lb/MBtu,lb/MBtu,lb/MBtu,lb/MBtu | 195.9,195.9,195.9,195.9 | 147.3,147.3,147.3,147.3 | 177.8,177.8,177.8,177.8 | LRMER_MidCase_15_2025start,LRMER_LowRECost_15_2025start,LRMER_95DecarbBy2035_15_2025start,LRMER_LowRECost_25_2025start | CO2e,CO2e,CO2e,CO2e | 200.0,200.0,200.0,200.0 | 400%+ | RFCMc | Vented Attic | None | None | None | None | None | Mobile Home | Mobile Home | Mobile Home | 1000-1499 | 0-1499 | Ambient | None | 1 | 1 | <8 | Vinyl, Light | Wood Frame | No | Natural Gas | 78F | Yes | 3F | Night -2h | No Exterior Use | Uninsulated | 100% Usage | AC, SEER 15 | 100% Conditioned | Central AC | Yes | None | No | Fuel Furnace, 80% AFUE | Ducted Heating | Natural Gas Fuel Furnace | None | None | None | No | None | None | None | None | 80000-99999 | 80000-99999 | 60000-99999 | 25 ACH50 | R-49 | Ceiling R-30 | None | None | Unfinished, Uninsulated | None | Wood Stud, R-19 | Summer = 0.7, Winter = 0.85 | MISO | 100% CFL | 100% Usage | 100% Usage | CR04 | None | None | None | None | None | None | None | None | None | None | Typical Efficiency | Cooling Season, 7 days/wk | Left/Right at 15ft | 2 | East | None | 100% | 94% | G26003001 | In metro area, not/partially in principal city | None | None | No | Hour8 | 103 | EF 19.9, 100% Usage | Metal, Dark | Stochastic | 1 | 1 | 2018 | 31 | 12 | 15 | None | MI | Owner | 1 | Medium | Occupied | 2000s | 2000-09 | Natural Gas Standard | Natural Gas | Yes | Selfridge Angb | 42.6 | -82.83 | F9 B9 L9 R9 | Double, Low-E, Non-metal, Air, M-Gain | 67.9925 | 0.19004 |  | 400.042 | 1.1182 |  | 23.4457 | 0.065533 |  | 179.3595 | 0.50132 |  | 1130.3751 | 3.1595 |  | 91.1451 | 0.25476 |  | 0 | 0 |  | 815.6168 | 2.2797 |  | 0 | 0 | 0 | 0 | 0 | 40.1507 | 0.11222 |  | 0 | 491.1871 | 1.3729 |  | 16.412 | 0.045873 |  | 1980.2812 | 5.535 |  | 0 | 0 | 0 | 27.8418 | 0.07782 |  | 400.042 | 1.1182 |  | 327.0673 | 0 | 0 | 0 | 0 | 0 | 0 | 0 | 32299.0696 | 90.2785 |  | 0 | 4175.3835 | 11.6705 |  | 0 | 0 | 813.5653 | 2.274 |  | 0 | 0 | 0 | 0 | 0 | 43278.9772 | 43278.9772 | 120.9683 |  | 5990.9588 | 5990.9588 | 0 | 37288.0184 | 0 | 1079.3072 | 0 | 8500.8685 | 0 | 2420.4664 | 0 | 8500.8685 | 0 | 2285.0836 | 0 | 8500.8685 | 0 | 2521.3258 | 0 | 8500.8685 | 0 | 9580.1757 | 10921.3349 | 10785.9521 | 11022.1943
203008 | 0 | 242.131 | TRUE | 1690 | CBSA Detroit-Warren-Dearborn, MI | 5A | 5A | Hour17 | 3 | Cold | None | Standard Efficiency, No usage | East North Central | East North Central | Midwest | MI, Southfield | Gas, 80% Usage | EnergyStar, 80% Usage | Yes | Electric, 80% Usage | 65F | No | 0F | None | Not Applicable | G2601250 | G2601250, G26002907 | None | 290 Rated kWh, 80% Usage | 20 ft^2 | Fiberglass | 20% Leakage, Uninsulated | 2 ft | None | data/cambium/LRMER_MidCase_15_2025start,data/cambium/LRMER_LowRECost_15_2025start,data/cambium/LRMER_95DecarbBy2035_15_2025start,data/cambium/LRMER_LowRECost_25_2025start | kg/MWh,kg/MWh,kg/MWh,kg/MWh | /lib/resources/data/cambium/LRMER_MidCase_15_2025start/RFCMc.csv,/lib/resources/data/cambium/LRMER_LowRECost_15_2025start/RFCMc.csv,/lib/resources/data/cambium/LRMER_95DecarbBy2035_15_2025start/RFCMc.csv,/lib/resources/data/cambium/LRMER_LowRECost_25_2025start/RFCMc.csv | lb/MBtu,lb/MBtu,lb/MBtu,lb/MBtu | 195.9,195.9,195.9,195.9 | 147.3,147.3,147.3,147.3 | 177.8,177.8,177.8,177.8 | LRMER_MidCase_15_2025start,LRMER_LowRECost_15_2025start,LRMER_95DecarbBy2035_15_2025start,LRMER_LowRECost_25_2025start | CO2e,CO2e,CO2e,CO2e | 200.0,200.0,200.0,200.0 | 0-100% | RFCMc | Vented Attic | None | None | None | None | None | Single-Family Detached | Single-Family Detached | Single-Family Detached | 1500-1999 | 1500-2499 | Unheated Basement | None | 1 | 1 | <8 | None | Brick | No | Natural Gas | 55F | Yes | 6F | Night -1h | No Exterior Use | Uninsulated | 50% Usage | AC, SEER 15 | 80% Conditioned | Central AC | Yes | None | No | Fuel Furnace, 80% AFUE | Ducted Heating | Natural Gas Fuel Furnace | None | None | None | No | None | None | None | None | <10000 | <20000 | <20000 | 20 ACH50 | R-7 | Uninsulated | Uninsulated | Uninsulated | Unfinished, Uninsulated | None | Brick, 12-in, 3-wythe, R-7 | Summer = 0.7, Winter = 0.85 | MISO | 100% LED | 100% Usage | 100% Usage | CR04 | None | EF 17.6 | None | None | None | None | None | None | None | None | None | Cooling Season, 7 days/wk | Left/Right at 15ft | 2 | East | None | 50% | 85% | G26002907 | In metro area, not/partially in principal city | None | None | No | Hour20 | 103 | EF 17.6, 100% Usage | Asphalt Shingles, Medium | Stochastic | 1 | 1 | 2018 | 31 | 12 | 15 | None | MI | Owner | 1 | Low | Vacant | 1970s | 1960-79 | Natural Gas Standard | Natural Gas | Yes | Oakland Co Intl | 42.67 | -83.42 | F12 B12 L12 R12 | Double, Clear, Metal, Air | 0 | 0 |  | 0 | 0 |  | 0 | 0 |  | 417.3332 | 0.84207 |  | 2586.3522 | 5.2186 |  | 0 | 0 |  | 0 | 0 |  | 492.3594 | 0.99346 |  | 0 | 0 | 0 | 0 | 0 | 0 | 0 |  | 0 | 0 | 0 |  | 21.9803 | 0.044351 |  | 0 | 0 |  | 0 | 0 | 0 | 0 | 0 |  | 868.0765 | 1.7516 |  | 0 | 0 | 0 | 0 | 0 | 0 | 0 | 0 | 19257.4069 | 38.8567 |  | 0 | 1658.7823 | 3.347 |  | 0 | 0 | 0 | 0 |  | 0 | 0 | 0 | 0 | 0 | 25302.2908 | 25302.2908 | 51.0537 |  | 4386.1016 | 4386.1016 | 0 | 20916.1892 | 0 | 805.6118 | 0 | 4768.476 | 0 | 1763.8357 | 0 | 4768.476 | 0 | 1712.704 | 0 | 4768.476 | 0 | 1816.5272 | 0 | 4768.476 | 0 | 5574.0878 | 6532.3116 | 6481.18 | 6585.0032
203019 | 0 | 242.131 | TRUE | 1138 | Non-CBSA East North Central | 5A | 5A | Hour8 | 3 | Cold | None | Standard Efficiency, No usage | East North Central | East North Central | Midwest | In another census Place | None | None | None | Electric, 80% Usage | 72F | No | 0F | None | Double-Loaded Interior | G2601610 | G2601610, G26002701 | None | None | 20 ft^2 | Fiberglass | 20% Leakage, R-4 | 2 ft | None | data/cambium/LRMER_MidCase_15_2025start,data/cambium/LRMER_LowRECost_15_2025start,data/cambium/LRMER_95DecarbBy2035_15_2025start,data/cambium/LRMER_LowRECost_25_2025start | kg/MWh,kg/MWh,kg/MWh,kg/MWh | /lib/resources/data/cambium/LRMER_MidCase_15_2025start/RFCMc.csv,/lib/resources/data/cambium/LRMER_LowRECost_15_2025start/RFCMc.csv,/lib/resources/data/cambium/LRMER_95DecarbBy2035_15_2025start/RFCMc.csv,/lib/resources/data/cambium/LRMER_LowRECost_25_2025start/RFCMc.csv | lb/MBtu,lb/MBtu,lb/MBtu,lb/MBtu | 195.9,195.9,195.9,195.9 | 147.3,147.3,147.3,147.3 | 177.8,177.8,177.8,177.8 | LRMER_MidCase_15_2025start,LRMER_LowRECost_15_2025start,LRMER_95DecarbBy2035_15_2025start,LRMER_LowRECost_25_2025start | CO2e,CO2e,CO2e,CO2e | 200.0,200.0,200.0,200.0 | 200-300% | RFCMc | None | Right | None | Top | 6 | None | 5 to 9 Unit | Multifamily with 5+ units, 1-3 stories | Multi-Family with 5+ Units | 1000-1499 | 0-1499 | Slab | None | 2 | 2 | <8 | Vinyl, Light | Brick | No | Electricity | 55F | No | 0F | None | No Exterior Use | Uninsulated | 50% Usage | AC, SEER 13 | 100% Conditioned | Central AC | Yes | None | No | Electric Furnace, 100% AFUE | Ducted Heating | Electricity Electric Furnace | None | None | None | No | None | None | None | None | 70000-79999 | 60000-79999 | 60000-99999 | 8 ACH50 | None | None | None | None | Finished, R-13 | 2ft R10 Under, Horizontal | Brick, 12-in, 3-wythe, R-11 | Summer = 0.7, Winter = 0.85 | MISO | 100% Incandescent | 100% Usage | 100% Usage | CR04 | None | None | None | None | None | None | None | None | None | None | Typical Efficiency | Cooling Season, 7 days/wk | 12 | 4 | Northeast | None | 50% | 89% | G26002701 | In metro area, not/partially in principal city | None | None | None | Hour2 | 103 | EF 10.5, 100% Usage | Asphalt Shingles, Medium | Stochastic | 1 | 1 | 2018 | 31 | 12 | 15 | None | MI | Renter | 1 | Low | Vacant | 1990s | 1980-99 | Electric Premium | Electricity | Yes | Ann Arbor Municipal | 42.22 | -83.75 | F30 B30 L30 R30 | Single, Clear, Non-metal | 0 | 0 |  | 0 | 0 |  | 0 | 0 |  | 249.9896 | 0.74909 |  | 1295.3741 | 3.8816 |  | 0 | 0 |  | 0 | 0 |  | 56.8558 | 0.17037 |  | 0 | 7554.493 | 0 | 0 | 214.235 | 0 | 0 |  | 0 | 0 | 0 |  | 21.9803 | 0.065864 |  | 0 | 0 |  | 0 | 0 | 0 | 0 | 0 |  | 727.1093 | 2.1788 |  | 0 | 0 | 0 | 0 | 0 | 0 | 0 | 0 | 0 | 0 |  | 0 | 0 | 0 |  | 0 | 0 | 0 | 0 |  | 0 | 0 | 0 | 0 | 0 | 10119.744 | 10119.744 | 30.3237 |  | 10119.744 | 10119.744 | 0 | 0 | 0 | 1894.3342 | 0 | 0 | 0 | 4201.0936 | 0 | 0 | 0 | 3892.9801 | 0 | 0 | 0 | 4390.9175 | 0 | 0 | 0 | 1894.3342 | 4201.0936 | 3892.9801 | 4390.9175
203023 | 0 | 242.131 | TRUE | 1220 | CBSA Detroit-Warren-Dearborn, MI | 5A | 5A | Hour1 | 3 | Cold | None | Standard Efficiency | East North Central | East North Central | Midwest | Not in a census Place | Gas, 100% Usage | EnergyStar, 100% Usage | Yes | Gas, 100% Usage | 72F | No | 0F | None | Not Applicable | G2601250 | G2601250, G26002904 | None | 290 Rated kWh, 100% Usage | 20 ft^2 | Fiberglass | 20% Leakage, R-4 | 2 ft | None | data/cambium/LRMER_MidCase_15_2025start,data/cambium/LRMER_LowRECost_15_2025start,data/cambium/LRMER_95DecarbBy2035_15_2025start,data/cambium/LRMER_LowRECost_25_2025start | kg/MWh,kg/MWh,kg/MWh,kg/MWh | /lib/resources/data/cambium/LRMER_MidCase_15_2025start/RFCMc.csv,/lib/resources/data/cambium/LRMER_LowRECost_15_2025start/RFCMc.csv,/lib/resources/data/cambium/LRMER_95DecarbBy2035_15_2025start/RFCMc.csv,/lib/resources/data/cambium/LRMER_LowRECost_25_2025start/RFCMc.csv | lb/MBtu,lb/MBtu,lb/MBtu,lb/MBtu | 195.9,195.9,195.9,195.9 | 147.3,147.3,147.3,147.3 | 177.8,177.8,177.8,177.8 | LRMER_MidCase_15_2025start,LRMER_LowRECost_15_2025start,LRMER_95DecarbBy2035_15_2025start,LRMER_LowRECost_25_2025start | CO2e,CO2e,CO2e,CO2e | 200.0,200.0,200.0,200.0 | 0-100% | RFCMc | Vented Attic | None | None | None | None | None | Single-Family Detached | Single-Family Detached | Single-Family Detached | 1000-1499 | 0-1499 | Slab | None | 2 | 2 | <8 | None | Brick | No | Natural Gas | 68F | No | 0F | None | No Exterior Use | Uninsulated | 100% Usage | AC, SEER 13 | 60% Conditioned | Central AC | Yes | None | No | Fuel Furnace, 80% AFUE | Ducted Heating | Natural Gas Fuel Furnace | None | None | None | No | None | None | None | None | 15000-19999 | <20000 | <20000 | 30 ACH50 | R-38 | None | None | None | Unfinished, Uninsulated | Uninsulated | Brick, 12-in, 3-wythe, Uninsulated | Summer = 0.7, Winter = 0.85 | MISO | 100% LED | 100% Usage | 100% Usage | CR04 | None | None | EF 12, National Average | None | None | None | None | None | None | None | None | Cooling Season, 7 days/wk | Left/Right at 15ft | 4 | South | None | 100% | 85% | G26002904 | In metro area, not/partially in principal city | None | None | No | Hour17 | 103 | EF 10.5, 100% Usage | Composition Shingles | Stochastic | 1 | 1 | 2018 | 31 | 12 | 15 | None | MI | Renter | 1 | Medium | Occupied | 1950s | 1940-59 | Natural Gas Standard | Natural Gas | Yes | Oakland Co Intl | 42.67 | -83.42 | F18 B18 L18 R18 | Single, Clear, Non-metal | 67.9925 | 0.19004 |  | 58.0281 | 0.16219 |  | 37.8062 | 0.10567 |  | 53.9251 | 0.15073 |  | 1480.302 | 4.1376 |  | 160.6029 | 0.4489 |  | 319.7405 | 0.8937 |  | 1221.5202 | 3.4142 |  | 0 | 0 | 0 | 0 | 0 | 26.9625 | 0.075363 |  | 0 | 375.131 | 1.0485 |  | 21.9803 | 0.061437 |  | 2295.6257 | 6.4165 |  | 0 | 0 | 0 | 36.927 | 0.10321 |  | 727.1093 | 2.0323 |  | 0 | 0 | 0 | 0 | 770.4838 | 0 | 0 | 0 | 47762.3784 | 133.4998 |  | 0 | 6849.364 | 19.1445 |  | 0 | 0 | 1080.8461 | 3.0211 |  | 0 | 0 | 0 | 0 | 0 | 63346.1395 | 63346.1395 | 177.0577 |  | 6883.0672 | 6883.0672 | 0 | 56463.0723 | 0 | 1246.9776 | 0 | 12872.4185 | 0 | 2790.5025 | 0 | 12872.4185 | 0 | 2636.9978 | 0 | 12872.4185 | 0 | 2899.2245 | 0 | 12872.4185 | 0 | 14119.3961 | 15662.921 | 15509.4163 | 15771.643
203027 | 0 | 242.131 | TRUE | 8194 | CBSA Detroit-Warren-Dearborn, MI | 5A | 5A | Hour5 | 5 | Cold | None | None | East North Central | East North Central | Midwest | In another census Place | Electric, 120% Usage | EnergyStar, 120% Usage | Yes | Electric, 120% Usage | 75F | No | 0F | None | Not Applicable | G2601250 | G2601250, G26002906 | None | 290 Rated kWh, 120% Usage | 20 ft^2 | Fiberglass | None | 2 ft | None | data/cambium/LRMER_MidCase_15_2025start,data/cambium/LRMER_LowRECost_15_2025start,data/cambium/LRMER_95DecarbBy2035_15_2025start,data/cambium/LRMER_LowRECost_25_2025start | kg/MWh,kg/MWh,kg/MWh,kg/MWh | /lib/resources/data/cambium/LRMER_MidCase_15_2025start/RFCMc.csv,/lib/resources/data/cambium/LRMER_LowRECost_15_2025start/RFCMc.csv,/lib/resources/data/cambium/LRMER_95DecarbBy2035_15_2025start/RFCMc.csv,/lib/resources/data/cambium/LRMER_LowRECost_25_2025start/RFCMc.csv | lb/MBtu,lb/MBtu,lb/MBtu,lb/MBtu | 195.9,195.9,195.9,195.9 | 147.3,147.3,147.3,147.3 | 177.8,177.8,177.8,177.8 | LRMER_MidCase_15_2025start,LRMER_LowRECost_15_2025start,LRMER_95DecarbBy2035_15_2025start,LRMER_LowRECost_25_2025start | CO2e,CO2e,CO2e,CO2e | 200.0,200.0,200.0,200.0 | 400%+ | RFCMc | Vented Attic | None | None | None | None | None | Single-Family Detached | Single-Family Detached | Single-Family Detached | 4000+ | 4000+ | Slab | 2 Car | 2 | 2 | <8 | Vinyl, Light | Brick | No | Natural Gas | 70F | Yes | 6F | Night -2h | No Exterior Use | Uninsulated | 200% Usage | Room AC, EER 10.7 | 40% Conditioned | Room AC | No | None | No | Fuel Boiler, 76% AFUE | Non-Ducted Heating | Natural Gas Fuel Boiler | None | None | None | No | None | None | None | None | 80000-99999 | 80000-99999 | 60000-99999 | 4 ACH50 | R-38 | None | None | None | Unfinished, Uninsulated | 2ft R10 Perimeter, Vertical | Brick, 12-in, 3-wythe, R-19 | Summer = 0.7, Winter = 0.85 | MISO | 100% LED | 100% Usage | 100% Usage | CR04 | None | EF 15.9 | None | None | None | None | None | None | None | None | None | Cooling Season, 7 days/wk | Left/Right at 15ft | 2 | Northeast | None | 200% | 85% | G26002906 | In metro area, not/partially in principal city | None | None | No | Hour18 | 103 | EF 17.6, 100% Usage | Composition Shingles | Stochastic | 1 | 1 | 2018 | 31 | 12 | 15 | None | MI | Renter | 1 | High | Occupied | 2000s | 2000-09 | Natural Gas Standard | Natural Gas | Yes | Oakland Co Intl | 42.67 | -83.42 | F15 B15 L15 R15 | Double, Clear, Metal, Air | 0 | 0 |  | 480.0504 | 0.19978 |  | 28.1348 | 0.011709 |  | 0 | 0 |  | 1342.2655 | 0.55859 |  | 109.3155 | 0.045493 |  | 0 | 0 |  | 114.5908 | 0.047688 |  | 0 | 0 | 0 | 0 | 0 | 84.9906 | 0.03537 |  | 16.7051 | 1837.8487 | 0.76484 |  | 27.2556 | 0.011343 |  | 7138.3321 | 2.9707 |  | 0 | 0 | 0 | 486.498 | 0.20246 |  | 914.0887 | 0.38041 |  | 0 | 0 | 0 | 0 | 0 | 0 | 0 | 0 | 50766.0638 | 21.1267 |  | 0 | 7026.3789 | 2.9241 |  | 0 | 0 | 0 | 0 |  | 0 | 0 | 0 | 0 | 0 | 70372.5184 | 70372.5184 | 29.2861 |  | 12580.0757 | 12580.0757 | 0 | 57792.4427 | 0 | 2254.8657 | 0 | 13175.4899 | 0 | 5070.2065 | 0 | 13175.4899 | 0 | 4795.2193 | 0 | 13175.4899 | 0 | 5279.1942 | 0 | 13175.4899 | 0 | 15430.3556 | 18245.6964 | 17970.7092 | 18454.6841
203031 | 0 | 242.131 | TRUE | 8194 | Non-CBSA East North Central | 5A | 5A | Hour20 | 5 | Cold | None | Standard Efficiency | East North Central | East North Central | Midwest | Not in a census Place | Gas, 100% Usage | Standard, 100% Usage | Yes | Electric, 100% Usage | 72F | Yes | 9F | Day and Night Setup +5h | Not Applicable | G2600490 | G2600490, G26001702 | None | None | 20 ft^2 | Fiberglass | 20% Leakage, R-4 | 2 ft | None | data/cambium/LRMER_MidCase_15_2025start,data/cambium/LRMER_LowRECost_15_2025start,data/cambium/LRMER_95DecarbBy2035_15_2025start,data/cambium/LRMER_LowRECost_25_2025start | kg/MWh,kg/MWh,kg/MWh,kg/MWh | /lib/resources/data/cambium/LRMER_MidCase_15_2025start/RFCMc.csv,/lib/resources/data/cambium/LRMER_LowRECost_15_2025start/RFCMc.csv,/lib/resources/data/cambium/LRMER_95DecarbBy2035_15_2025start/RFCMc.csv,/lib/resources/data/cambium/LRMER_LowRECost_25_2025start/RFCMc.csv | lb/MBtu,lb/MBtu,lb/MBtu,lb/MBtu | 195.9,195.9,195.9,195.9 | 147.3,147.3,147.3,147.3 | 177.8,177.8,177.8,177.8 | LRMER_MidCase_15_2025start,LRMER_LowRECost_15_2025start,LRMER_95DecarbBy2035_15_2025start,LRMER_LowRECost_25_2025start | CO2e,CO2e,CO2e,CO2e | 200.0,200.0,200.0,200.0 | 400%+ | RFCMc | Vented Attic | None | None | None | None | None | Single-Family Detached | Single-Family Detached | Single-Family Detached | 4000+ | 4000+ | Slab | 2 Car | 2 | 2 | <8 | Vinyl, Light | Brick | No | Natural Gas | 65F | Yes | 3F | Day and Night -3h | No Exterior Use | Uninsulated | 100% Usage | None | None | None | Yes | None | No | Fuel Furnace, 80% AFUE | Ducted Heating | Natural Gas Fuel Furnace | None | None | None | No | None | None | None | None | 50000-59999 | 40000-59999 | 40000-59999 | 2 ACH50 | R-49 | None | None | None | Unfinished, Uninsulated | 2ft R5 Perimeter, Vertical | Brick, 12-in, 3-wythe, R-15 | Summer = 0.7, Winter = 0.85 | MISO | 100% LED | 100% Usage | 100% Usage | CR04 | None | None | None | None | None | None | None | None | None | None | None | Cooling Season, 7 days/wk | Left/Right at 15ft | 1 | Northwest | None | 100% | 85% | G26001702 | In metro area, not/partially in principal city | None | None | No | Hour18 | 103 | EF 17.6, 100% Usage | Composition Shingles | Stochastic | 1 | 1 | 2018 | 31 | 12 | 15 | None | MI | Owner | 1 | Medium | Occupied | 1990s | 1980-99 | Natural Gas Standard | Natural Gas | Yes | Flint Bishop Intl | 42.97 | -83.75 | F9 B9 L9 R9 | Double, Clear, Non-metal, Air | 67.9925 | 0.028296 |  | 46.8914 | 0.019514 |  | 19.6358 | 0.0081716 |  | 0 | 0 |  | 0 | 0 |  | 0 | 0 |  | 0 | 0 |  | 1076.45 | 0.44797 |  | 0 | 0 | 0 | 0 | 0 | 84.9906 | 0.03537 |  | 16.7051 | 1837.8487 | 0.76484 |  | 27.2556 | 0.011343 |  | 3316.6853 | 1.3803 |  | 0 | 0 | 0 | 339.6694 | 0.14136 |  | 434.0383 | 0.18063 |  | 0 | 0 | 0 | 0 | 624.2414 | 0 | 0 | 0 | 42388.9204 | 17.6405 |  | 0 | 2934.5206 | 1.2212 |  | 0 | 0 | 0 | 0 |  | 0 | 0 | 0 | 0 | 0 | 53216.138 | 53216.138 | 22.1463 |  | 7268.1625 | 7268.1625 | 0 | 45947.6824 | 0 | 1313.7695 | 0 | 10475.127 | 0 | 2958.2714 | 0 | 10475.127 | 0 | 2760.6344 | 0 | 10475.127 | 0 | 3109.2537 | 0 | 10475.127 | 0 | 11788.8965 | 13433.3984 | 13235.7614 | 13584.3807
203058 | 0 | 242.131 | TRUE | 1690 | Non-CBSA East North Central | 5A | 5A | Hour5 | 3 | Cold | None | Standard Efficiency | East North Central | East North Central | Midwest | In another census Place | Electric, 120% Usage | Standard, 120% Usage | Yes | Electric, 120% Usage | 78F | No | 0F | None | Not Applicable | G2600810 | G2600810, G26001001 | None | 290 Rated kWh, 120% Usage | 20 ft^2 | Fiberglass | 10% Leakage, Uninsulated | 2 ft | None | data/cambium/LRMER_MidCase_15_2025start,data/cambium/LRMER_LowRECost_15_2025start,data/cambium/LRMER_95DecarbBy2035_15_2025start,data/cambium/LRMER_LowRECost_25_2025start | kg/MWh,kg/MWh,kg/MWh,kg/MWh | /lib/resources/data/cambium/LRMER_MidCase_15_2025start/RFCMc.csv,/lib/resources/data/cambium/LRMER_LowRECost_15_2025start/RFCMc.csv,/lib/resources/data/cambium/LRMER_95DecarbBy2035_15_2025start/RFCMc.csv,/lib/resources/data/cambium/LRMER_LowRECost_25_2025start/RFCMc.csv | lb/MBtu,lb/MBtu,lb/MBtu,lb/MBtu | 195.9,195.9,195.9,195.9 | 147.3,147.3,147.3,147.3 | 177.8,177.8,177.8,177.8 | LRMER_MidCase_15_2025start,LRMER_LowRECost_15_2025start,LRMER_95DecarbBy2035_15_2025start,LRMER_LowRECost_25_2025start | CO2e,CO2e,CO2e,CO2e | 200.0,200.0,200.0,200.0 | 200-300% | RFCMc | Vented Attic | None | None | None | None | None | Single-Family Detached | Single-Family Detached | Single-Family Detached | 1500-1999 | 1500-2499 | Vented Crawlspace | 2 Car | 1 | 1 | <8 | None | Brick | No | Electricity | 68F | No | 0F | None | No Exterior Use | Uninsulated | 200% Usage | AC, SEER 13 | 100% Conditioned | Central AC | Yes | None | No | Electric Furnace, 100% AFUE | Ducted Heating | Electricity Electric Furnace | None | None | None | No | None | None | None | None | 50000-59999 | 40000-59999 | 40000-59999 | 20 ACH50 | R-49 | Uninsulated | Uninsulated | Uninsulated | Unfinished, Uninsulated | None | Brick, 12-in, 3-wythe, Uninsulated | Summer = 0.7, Winter = 0.85 | MISO | 100% CFL | 100% Usage | 100% Usage | CR04 | None | None | None | None | None | None | None | None | None | None | None | Cooling Season, 7 days/wk | Left/Right at 15ft | 4 | South | None | 200% | 85% | G26001001 | In metro area, not/partially in principal city | None | None | No | Hour13 | 103 | EF 17.6, 100% Usage | Composition Shingles | Stochastic | 1 | 1 | 2018 | 31 | 12 | 15 | None | MI | Owner | 1 | High | Occupied | 1950s | 1940-59 | Electric Standard | Electricity | Yes | Grand Rapids Kent C | 42.88 | -85.52 | F9 B9 L9 R9 | Single, Clear, Non-metal | 67.9925 | 0.13719 |  | 1484.405 | 2.9952 |  | 55.6835 | 0.11236 |  | 77.3708 | 0.15611 |  | 1244.6728 | 2.5114 |  | 192.5477 | 0.38851 |  | 0 | 0 |  | 747.3312 | 1.5079 |  | 0 | 31350.6916 | 0 | 0 | 8674.9037 | 46.0122 | 0.092841 |  | 24.911 | 620.1384 | 1.2513 |  | 21.9803 | 0.044351 |  | 4830.9835 | 9.7477 |  | 0 | 0 | 0 | 644.7564 | 1.301 |  | 434.0383 | 0.87578 |  | 0 | 0 | 0 | 0 | 0 | 0 | 0 | 0 | 0 | 0 |  | 0 | 0 | 0 |  | 0 | 0 | 0 | 0 |  | 0 | 0 | 0 | 0 | 0 | 50518.7118 | 50518.7118 | 101.9342 |  | 50518.7118 | 50518.7118 | 0 | 0 | 0 | 9083.1242 | 0 | 0 | 0 | 20554.5251 | 0 | 0 | 0 | 19017.8299 | 0 | 0 | 0 | 21527.2154 | 0 | 0 | 0 | 9083.1242 | 20554.5251 | 19017.8299 | 21527.2154
203105 | 0 | 242.131 | TRUE | 1690 | CBSA Detroit-Warren-Dearborn, MI | 5A | 5A | Hour1 | 3 | Cold | None | Standard Efficiency | East North Central | East North Central | Midwest | Not in a census Place | Electric, 80% Usage | EnergyStar, 80% Usage | Yes | Propane, 80% Usage | 70F | No | 0F | None | Not Applicable | G2601470 | G2601470, G26003100 | None | 290 Rated kWh, 80% Usage | 20 ft^2 | Fiberglass | 30% Leakage, Uninsulated | 2 ft | None | data/cambium/LRMER_MidCase_15_2025start,data/cambium/LRMER_LowRECost_15_2025start,data/cambium/LRMER_95DecarbBy2035_15_2025start,data/cambium/LRMER_LowRECost_25_2025start | kg/MWh,kg/MWh,kg/MWh,kg/MWh | /lib/resources/data/cambium/LRMER_MidCase_15_2025start/RFCMc.csv,/lib/resources/data/cambium/LRMER_LowRECost_15_2025start/RFCMc.csv,/lib/resources/data/cambium/LRMER_95DecarbBy2035_15_2025start/RFCMc.csv,/lib/resources/data/cambium/LRMER_LowRECost_25_2025start/RFCMc.csv | lb/MBtu,lb/MBtu,lb/MBtu,lb/MBtu | 195.9,195.9,195.9,195.9 | 147.3,147.3,147.3,147.3 | 177.8,177.8,177.8,177.8 | LRMER_MidCase_15_2025start,LRMER_LowRECost_15_2025start,LRMER_95DecarbBy2035_15_2025start,LRMER_LowRECost_25_2025start | CO2e,CO2e,CO2e,CO2e | 200.0,200.0,200.0,200.0 | 400%+ | RFCMc | Vented Attic | None | None | None | None | None | Single-Family Detached | Single-Family Detached | Single-Family Detached | 1500-1999 | 1500-2499 | Unheated Basement | None | 2 | 2 | <8 | None | Brick | No | Propane | 68F | No | 0F | None | No Exterior Use | Uninsulated | 50% Usage | Room AC, EER 10.7 | 20% Conditioned | Room AC | Yes | None | No | Fuel Furnace, 80% AFUE | Ducted Heating | Propane Fuel Furnace | None | None | None | No | None | None | None | None | 80000-99999 | 80000-99999 | 60000-99999 | 15 ACH50 | R-49 | Ceiling R-13 | Uninsulated | Uninsulated | Unfinished, Uninsulated | None | Brick, 12-in, 3-wythe, R-11 | Summer = 0.7, Winter = 0.85 | MISO | 100% LED | 100% Usage | 100% Usage | CR04 | None | None | EF 12, National Average | None | None | None | None | None | None | None | None | Cooling Season, 7 days/wk | Left/Right at 15ft | 3 | West | None | 50% | 85% | G26003100 | In metro area, not/partially in principal city | None | None | No | Hour20 | 103 | EF 15.9, 100% Usage | Composition Shingles | Stochastic | 1 | 1 | 2018 | 31 | 12 | 15 | None | MI | Owner | 1 | Low | Occupied | 1990s | 1980-99 | Propane Standard | Propane | Yes | St Clair Co Intl | 42.91 | -82.52 | F15 B15 L15 R15 | Double, Clear, Non-metal, Air, Exterior Clear Storm | 54.5112 | 0.10999 |  | 419.6778 | 0.84681 |  | 24.618 | 0.049673 |  | 0 | 0 |  | 378.3548 | 0.76343 |  | 100.5234 | 0.20283 |  | 319.7405 | 0.64516 |  | 834.9595 | 1.6847 |  | 0 | 0 | 0 | 0 | 0 | 30.7725 | 0.062091 |  | 0 | 473.6028 | 0.95561 |  | 21.9803 | 0.044351 |  | 1081.4322 | 2.1821 |  | 0 | 0 | 0 | 25.7903 | 0.052038 |  | 480.0504 | 0.96862 |  | 0 | 0 | 0 | 0 | 0 | 0 | 0 | 0 | 0 | 0 |  | 0 | 0 | 0 |  | 0 | 0 | 0 | 0 |  | 0 | 0 | 32990.7173 | 3584.2592 | 757.8818 | 41579.165 | 41579.165 | 83.8964 |  | 4246.0137 | 4246.0137 | 0 | 0 | 37333.1513 | 758.0263 | 0 | 0 | 10273.4807 | 1713.281 | 0 | 0 | 10273.4807 | 1610.6453 | 0 | 0 | 10273.4807 | 1785.3464 | 0 | 0 | 10273.4807 | 11031.5071 | 11986.7617 | 11884.126 | 12058.8271
203109 | 0 | 242.131 | TRUE | 2176 | CBSA Detroit-Warren-Dearborn, MI | 5A | 5A | Hour20 | 3 | Cold | None | None | East North Central | East North Central | Midwest | MI, Sterling Heights | Gas, 120% Usage | Standard, 120% Usage | Yes | Electric, 120% Usage | 68F | No | 0F | None | Not Applicable | G2600990 | G2600990, G26003003 | None | 318 Rated kWh, 120% Usage | 20 ft^2 | Fiberglass | 20% Leakage, Uninsulated | 2 ft | None | data/cambium/LRMER_MidCase_15_2025start,data/cambium/LRMER_LowRECost_15_2025start,data/cambium/LRMER_95DecarbBy2035_15_2025start,data/cambium/LRMER_LowRECost_25_2025start | kg/MWh,kg/MWh,kg/MWh,kg/MWh | /lib/resources/data/cambium/LRMER_MidCase_15_2025start/RFCMc.csv,/lib/resources/data/cambium/LRMER_LowRECost_15_2025start/RFCMc.csv,/lib/resources/data/cambium/LRMER_95DecarbBy2035_15_2025start/RFCMc.csv,/lib/resources/data/cambium/LRMER_LowRECost_25_2025start/RFCMc.csv | lb/MBtu,lb/MBtu,lb/MBtu,lb/MBtu | 195.9,195.9,195.9,195.9 | 147.3,147.3,147.3,147.3 | 177.8,177.8,177.8,177.8 | LRMER_MidCase_15_2025start,LRMER_LowRECost_15_2025start,LRMER_95DecarbBy2035_15_2025start,LRMER_LowRECost_25_2025start | CO2e,CO2e,CO2e,CO2e | 200.0,200.0,200.0,200.0 | 400%+ | RFCMc | Vented Attic | None | None | None | None | None | Single-Family Detached | Single-Family Detached | Single-Family Detached | 2000-2499 | 1500-2499 | Unheated Basement | 2 Car | 1 | 1 | <8 | Vinyl, Light | Brick | No | Natural Gas | 62F | Yes | 3F | Night -2h | No Exterior Use | Uninsulated | 200% Usage | Room AC, EER 9.8 | 80% Conditioned | Room AC | Yes | None | No | Fuel Furnace, 92.5% AFUE | Ducted Heating | Natural Gas Fuel Furnace | None | None | None | No | None | None | None | None | 120000-139999 | 120000-139999 | 100000-149999 | 8 ACH50 | R-19 | Uninsulated | Uninsulated | Uninsulated | Unfinished, Uninsulated | None | Brick, 12-in, 3-wythe, R-7 | Summer = 0.7, Winter = 0.85 | MISO | 100% LED | 100% Usage | 100% Usage | CR04 | None | None | None | None | None | None | None | None | None | None | Typical Efficiency | Cooling Season, 7 days/wk | Left/Right at 15ft | 3 | Northwest | None | 200% | 85% | G26003003 | In metro area, not/partially in principal city | None | None | No | Hour12 | 103 | EF 15.9, 100% Usage | Asphalt Shingles, Medium | Stochastic | 1 | 1 | 2018 | 31 | 12 | 15 | None | MI | Owner | 1 | High | Occupied | 1970s | 1960-79 | Natural Gas Standard | Natural Gas | Yes | Selfridge Angb | 42.6 | -82.83 | F30 B30 L30 R30 | Double, Clear, Non-metal, Air | 0 | 0 |  | 107.264 | 0.16809 |  | 44.8399 | 0.070268 |  | 0 | 0 |  | 3192.4232 | 5.0028 |  | 161.7752 | 0.25352 |  | 0 | 0 |  | 402.6797 | 0.63104 |  | 0 | 0 | 0 | 0 | 0 | 34.8755 | 0.054653 |  | 16.7051 | 575.5916 | 0.90201 |  | 21.9803 | 0.034445 |  | 4573.9602 | 7.1678 |  | 0 | 0 | 0 | 565.6272 | 0.88639 |  | 480.0504 | 0.75228 |  | 433.4521 | 0 | 0 | 0 | 1424.9115 | 0 | 0 | 0 | 18386.9859 | 28.8142 |  | 0 | 9943.0222 | 15.5817 |  | 0 | 0 | 0 | 0 |  | 0 | 0 | 0 | 0 | 0 | 40365.5577 | 40365.5577 | 63.2567 |  | 10610.9312 | 10610.9312 | 0 | 29754.6265 | 0 | 1914.8125 | 0 | 6783.4562 | 0 | 4277.6319 | 0 | 6783.4562 | 0 | 4079.2827 | 0 | 6783.4562 | 0 | 4429.1471 | 0 | 6783.4562 | 0 | 8698.2687 | 11061.0881 | 10862.7389 | 11212.6034
203122 | 0 | 242.131 | TRUE | 1220 | Non-CBSA East North Central | 5A | 5A | Hour17 | 4 | Cold | None | Standard Efficiency, No usage | East North Central | East North Central | Midwest | Not in a census Place | Electric, 120% Usage | Standard, 120% Usage | Yes | Electric, 120% Usage | 70F | No | 0F | None | Not Applicable | G2600590 | G2600590, G26002500 | None | 290 Rated kWh, 120% Usage | 20 ft^2 | Fiberglass | 0% Leakage, Uninsulated | 2 ft | None | data/cambium/LRMER_MidCase_15_2025start,data/cambium/LRMER_LowRECost_15_2025start,data/cambium/LRMER_95DecarbBy2035_15_2025start,data/cambium/LRMER_LowRECost_25_2025start | kg/MWh,kg/MWh,kg/MWh,kg/MWh | /lib/resources/data/cambium/LRMER_MidCase_15_2025start/RFCMc.csv,/lib/resources/data/cambium/LRMER_LowRECost_15_2025start/RFCMc.csv,/lib/resources/data/cambium/LRMER_95DecarbBy2035_15_2025start/RFCMc.csv,/lib/resources/data/cambium/LRMER_LowRECost_25_2025start/RFCMc.csv | lb/MBtu,lb/MBtu,lb/MBtu,lb/MBtu | 195.9,195.9,195.9,195.9 | 147.3,147.3,147.3,147.3 | 177.8,177.8,177.8,177.8 | LRMER_MidCase_15_2025start,LRMER_LowRECost_15_2025start,LRMER_95DecarbBy2035_15_2025start,LRMER_LowRECost_25_2025start | CO2e,CO2e,CO2e,CO2e | 200.0,200.0,200.0,200.0 | 0-100% | RFCMc | Vented Attic | None | None | None | None | None | Single-Family Detached | Single-Family Detached | Single-Family Detached | 1000-1499 | 0-1499 | Heated Basement | None | 2 | 2 | <8 | Vinyl, Light | Brick | No | Natural Gas | 55F | Yes | 3F | Day and Night -5h | No Exterior Use | Uninsulated | 200% Usage | AC, SEER 13 | 100% Conditioned | Central AC | Yes | None | No | Fuel Furnace, 76% AFUE | Ducted Heating | Natural Gas Fuel Furnace | None | None | None | No | None | None | None | None | <10000 | <20000 | <20000 | 10 ACH50 | R-38 | Uninsulated | Uninsulated | Uninsulated | Unfinished, Uninsulated | None | Brick, 12-in, 3-wythe, R-11 | Summer = 0.7, Winter = 0.85 | MISO | 100% LED | 100% Usage | 100% Usage | CR04 | None | None | None | None | None | None | None | None | None | None | None | Cooling Season, 7 days/wk | Left/Right at 15ft | 1 | North | None | 200% | 85% | G26002500 | Not/partially in metro area | None | None | No | Hour15 | 103 | EF 17.6, 100% Usage | Asphalt Shingles, Medium | Stochastic | 1 | 1 | 2018 | 31 | 12 | 15 | None | MI | Renter | 1 | High | Vacant | 1990s | 1980-99 | Natural Gas Standard | Natural Gas | Yes | Hillsdale Municipal | 41.92 | -84.58 | F6 B6 L6 R6 | Double, Clear, Metal, Air | 0 | 0 |  | 0 | 0 |  | 0 | 0 |  | 119.2799 | 0.3334 |  | 1168.4744 | 3.266 |  | 0 | 0 |  | 0 | 0 |  | 202.8052 | 0.56686 |  | 0 | 0 | 0 | 0 | 0 | 0 | 0 |  | 0 | 0 | 0 |  | 21.9803 | 0.061437 |  | 0 | 0 |  | 0 | 0 | 0 | 0 | 0 |  | 434.0383 | 1.2132 |  | 0 | 0 | 0 | 0 | 0 | 0 | 0 | 0 | 8290.3944 | 23.1723 |  | 0 | 1682.2279 | 4.702 |  | 0 | 0 | 0 | 0 |  | 0 | 0 | 0 | 0 | 0 | 11918.9073 | 11918.9073 | 33.3143 |  | 1946.285 | 1946.285 | 0 | 9972.3293 | 0 | 362.0243 | 0 | 2273.5075 | 0 | 792.5166 | 0 | 2273.5075 | 0 | 762.4253 | 0 | 2273.5075 | 0 | 816.405 | 0 | 2273.5075 | 0 | 2635.5318 | 3066.0241 | 3035.9327 | 3089.9125
203147 | 0 | 242.131 | TRUE | 3301 | Non-CBSA East North Central | 5A | 5A | Hour7 | 3 | Cold | None | Standard Efficiency, No usage | East North Central | East North Central | Midwest | In another census Place | Electric, 100% Usage | EnergyStar, 100% Usage | Yes | Gas, 100% Usage | 78F | No | 0F | None | Not Applicable | G2600210 | G2600210, G26002400 | None | 318 Rated kWh, 100% Usage | 20 ft^2 | Fiberglass | 20% Leakage, Uninsulated | 2 ft | None | data/cambium/LRMER_MidCase_15_2025start,data/cambium/LRMER_LowRECost_15_2025start,data/cambium/LRMER_95DecarbBy2035_15_2025start,data/cambium/LRMER_LowRECost_25_2025start | kg/MWh,kg/MWh,kg/MWh,kg/MWh | /lib/resources/data/cambium/LRMER_MidCase_15_2025start/RFCMc.csv,/lib/resources/data/cambium/LRMER_LowRECost_15_2025start/RFCMc.csv,/lib/resources/data/cambium/LRMER_95DecarbBy2035_15_2025start/RFCMc.csv,/lib/resources/data/cambium/LRMER_LowRECost_25_2025start/RFCMc.csv | lb/MBtu,lb/MBtu,lb/MBtu,lb/MBtu | 195.9,195.9,195.9,195.9 | 147.3,147.3,147.3,147.3 | 177.8,177.8,177.8,177.8 | LRMER_MidCase_15_2025start,LRMER_LowRECost_15_2025start,LRMER_95DecarbBy2035_15_2025start,LRMER_LowRECost_25_2025start | CO2e,CO2e,CO2e,CO2e | 200.0,200.0,200.0,200.0 | 400%+ | RFCMc | Vented Attic | None | None | None | None | None | Single-Family Detached | Single-Family Detached | Single-Family Detached | 3000-3999 | 2500-3999 | Unvented Crawlspace | 3 Car | 2 | 2 | <8 | Wood, Medium/Dark | Wood Frame | No | Electricity | 55F | No | 0F | None | No Exterior Use | Uninsulated | 100% Usage | Heat Pump | 100% Conditioned | Heat Pump | Yes | None | No | ASHP, SEER 15, 8.5 HSPF | Ducted Heat Pump | Electricity ASHP | None | None | None | No | None | None | None | None | 200000+ | 140000+ | 150000+ | 5 ACH50 | R-49 | Uninsulated | Wall R-10, Exterior | R-10, Exterior | Unfinished, Uninsulated | None | Wood Stud, R-15 | Summer = 0.7, Winter = 0.85 | None | 100% LED | 100% Usage | 100% Usage | CR04 | None | EF 15.9 | None | None | None | None | None | None | None | None | None | Cooling Season, 7 days/wk | Left/Right at 15ft | 2 | South | None | 100% | 85% | G26002400 | In metro area, not/partially in principal city | None | None | No | Hour21 | 104 | EF 15.9, 100% Usage | Composition Shingles | Stochastic | 1 | 1 | 2018 | 31 | 12 | 15 | None | MI | Owner | 1 | Medium | Vacant | 1990s | 1980-99 | Electric Standard | Electricity | Yes | Southwest Michigan | 42.13 | -86.42 | F9 B9 L9 R9 | Double, Clear, Non-metal, Air | 0 | 0 |  | 0 | 0 |  | 0 | 0 |  | 177.0149 | 0.18286 |  | 510.2367 | 0.52708 |  | 0 | 0 |  | 0 | 0 |  | 313.293 | 0.32364 |  | 737.0737 | 3916.8949 | 0 | 0 | 345.2377 | 0 | 0 |  | 0 | 0 | 0 |  | 21.9803 | 0.022706 |  | 0 | 0 |  | 0 | 0 | 0 | 0 | 0 |  | 960.1008 | 0.9918 |  | 0 | 0 | 0 | 0 | 0 | 0 | 0 | 0 | 0 | 0 |  | 0 | 0 | 0 |  | 0 | 0 | 0 | 0 |  | 0 | 0 | 0 | 0 | 0 | 6981.246 | 6981.246 | 7.2118 |  | 6981.246 | 6981.246 | 0 | 0 | 0 | 1296.9748 | 0 | 0 | 0 | 2880.3619 | 0 | 0 | 0 | 2670.1441 | 0 | 0 | 0 | 3020.5437 | 0 | 0 | 0 | 1296.9748 | 2880.3619 | 2670.1441 | 3020.5437
203195 | 0 | 242.131 | TRUE | 633 | CBSA Detroit-Warren-Dearborn, MI | 5A | 5A | Hour21 | 1 | Cold | None | Standard Efficiency | East North Central | East North Central | Midwest | MI, Warren | Gas, 120% Usage | Standard, 120% Usage | Yes | Gas, 120% Usage | 75F | Yes | 5F | Day Setup +4h | Not Applicable | G2600990 | G2600990, G26003006 | None | None | 20 ft^2 | Fiberglass | 0% Leakage, Uninsulated | 2 ft | None | data/cambium/LRMER_MidCase_15_2025start,data/cambium/LRMER_LowRECost_15_2025start,data/cambium/LRMER_95DecarbBy2035_15_2025start,data/cambium/LRMER_LowRECost_25_2025start | kg/MWh,kg/MWh,kg/MWh,kg/MWh | /lib/resources/data/cambium/LRMER_MidCase_15_2025start/RFCMc.csv,/lib/resources/data/cambium/LRMER_LowRECost_15_2025start/RFCMc.csv,/lib/resources/data/cambium/LRMER_95DecarbBy2035_15_2025start/RFCMc.csv,/lib/resources/data/cambium/LRMER_LowRECost_25_2025start/RFCMc.csv | lb/MBtu,lb/MBtu,lb/MBtu,lb/MBtu | 195.9,195.9,195.9,195.9 | 147.3,147.3,147.3,147.3 | 177.8,177.8,177.8,177.8 | LRMER_MidCase_15_2025start,LRMER_LowRECost_15_2025start,LRMER_95DecarbBy2035_15_2025start,LRMER_LowRECost_25_2025start | CO2e,CO2e,CO2e,CO2e | 200.0,200.0,200.0,200.0 | 200-300% | RFCMc | Vented Attic | None | None | None | None | None | Single-Family Detached | Single-Family Detached | Single-Family Detached | 500-749 | 0-1499 | Heated Basement | None | 1 | 1 | <8 | None | Brick | No | Natural Gas | 70F | No | 0F | None | No Exterior Use | Uninsulated | 200% Usage | AC, SEER 10 | 100% Conditioned | Central AC | Yes | None | No | Fuel Furnace, 80% AFUE | Ducted Heating | Natural Gas Fuel Furnace | None | None | None | No | None | None | None | None | 25000-29999 | 20000-39999 | 20000-39999 | 30 ACH50 | R-13 | Uninsulated | Uninsulated | Uninsulated | Unfinished, Uninsulated | None | Brick, 12-in, 3-wythe, Uninsulated | Summer = 0.7, Winter = 0.85 | MISO | 100% Incandescent | 100% Usage | 100% Usage | CR04 | None | EF 17.6 | EF 12, National Average | None | None | None | None | Has Pool | Gas | 1.0 HP Pump | None | Cooling Season, 7 days/wk | Left/Right at 15ft | 1 | Southwest | None | 200% | 85% | G26003006 | In metro area, not/partially in principal city | None | None | No | Hour16 | 103 | EF 17.6, 100% Usage | Composition Shingles | Stochastic | 1 | 1 | 2018 | 31 | 12 | 15 | None | MI | Renter | 1 | High | Occupied | 1950s | 1940-59 | Natural Gas Standard | Natural Gas | Yes | Selfridge Angb | 42.6 | -82.83 | F6 B6 L6 R6 | Single, Clear, Non-metal | 67.9925 | 0.36628 |  | 56.2696 | 0.30313 |  | 23.7388 | 0.12788 |  | 77.0777 | 0.41522 |  | 1425.7908 | 7.6808 |  | 0 | 0 |  | 319.7405 | 1.7225 |  | 479.1712 | 2.5813 |  | 0 | 0 | 0 | 0 | 0 | 131.5889 | 0.70888 |  | 0 | 1031.6102 | 5.5573 |  | 16.412 | 0.088412 |  | 2777.4345 | 14.9622 |  | 0 | 1361.022 | 0 | 27.8418 | 0.14998 |  | 868.0765 | 4.6764 |  | 0 | 0 | 0 | 0 | 749.0897 | 0 | 0 | 0 | 18969.025 | 102.187 |  | 0 | 4114.1317 | 22.163 |  | 0 | 3772.7039 | 815.6168 | 4.3938 |  | 0 | 0 | 0 | 0 | 0 | 37084.6271 | 37084.6271 | 199.7766 |  | 8663.767 | 8663.767 | 0 | 28420.8601 | 0 | 1542.2694 | 0 | 6479.3738 | 0 | 3478.3767 | 0 | 6479.3738 | 0 | 3296.4717 | 0 | 6479.3738 | 0 | 3600.7754 | 0 | 6479.3738 | 0 | 8021.6432 | 9957.7505 | 9775.8454 | 10080.1492
203244 | 0 | 242.131 | TRUE | 3301 | Non-CBSA East North Central | 5A | 5A | Hour3 | 4 | Cold | None | Standard Efficiency | East North Central | East North Central | Midwest | In another census Place | Electric, 100% Usage | Standard, 100% Usage | Yes | Electric, 100% Usage | 76F | No | 0F | None | Not Applicable | G2601590 | G2601590, G26002300 | None | 290 Rated kWh, 100% Usage | 20 ft^2 | Fiberglass | 10% Leakage, R-6 | 2 ft | None | data/cambium/LRMER_MidCase_15_2025start,data/cambium/LRMER_LowRECost_15_2025start,data/cambium/LRMER_95DecarbBy2035_15_2025start,data/cambium/LRMER_LowRECost_25_2025start | kg/MWh,kg/MWh,kg/MWh,kg/MWh | /lib/resources/data/cambium/LRMER_MidCase_15_2025start/RFCMc.csv,/lib/resources/data/cambium/LRMER_LowRECost_15_2025start/RFCMc.csv,/lib/resources/data/cambium/LRMER_95DecarbBy2035_15_2025start/RFCMc.csv,/lib/resources/data/cambium/LRMER_LowRECost_25_2025start/RFCMc.csv | lb/MBtu,lb/MBtu,lb/MBtu,lb/MBtu | 195.9,195.9,195.9,195.9 | 147.3,147.3,147.3,147.3 | 177.8,177.8,177.8,177.8 | LRMER_MidCase_15_2025start,LRMER_LowRECost_15_2025start,LRMER_95DecarbBy2035_15_2025start,LRMER_LowRECost_25_2025start | CO2e,CO2e,CO2e,CO2e | 200.0,200.0,200.0,200.0 | 300-400% | RFCMc | Vented Attic | None | None | None | None | None | Single-Family Detached | Single-Family Detached | Single-Family Detached | 3000-3999 | 2500-3999 | Unheated Basement | 2 Car | 1 | 1 | <8 | Vinyl, Light | Brick | No | Natural Gas | 67F | Yes | 3F | Night +1h | No Exterior Use | Uninsulated | 100% Usage | AC, SEER 13 | 100% Conditioned | Central AC | Yes | None | No | Fuel Furnace, 80% AFUE | Ducted Heating | Natural Gas Fuel Furnace | None | None | None | No | None | None | None | None | 40000-44999 | 40000-59999 | 40000-59999 | 4 ACH50 | R-49 | Uninsulated | Uninsulated | Uninsulated | Unfinished, Uninsulated | None | Brick, 12-in, 3-wythe, R-11 | Summer = 0.7, Winter = 0.85 | PJM | 100% LED | 100% Usage | 100% Usage | CR04 | None | None | EF 12, National Average | None | None | None | None | None | None | None | None | Cooling Season, 7 days/wk | Left/Right at 15ft | 1 | Northeast | None | 100% | 85% | G26002300 | In metro area, not/partially in principal city | None | None | No | Hour15 | 104 | EF 17.6, 100% Usage | Composition Shingles | Stochastic | 1 | 1 | 2018 | 31 | 12 | 15 | None | MI | Renter | 1 | Medium | Occupied | 2000s | 2000-09 | Natural Gas Standard | Natural Gas | Yes | Southwest Michigan | 42.13 | -86.42 | F12 B12 L12 R12 | Double, Low-E, Non-metal, Air, M-Gain | 67.9925 | 0.070238 |  | 525.7695 | 0.54313 |  | 19.6358 | 0.020284 |  | 329.1188 | 0.33999 |  | 1446.3057 | 1.4941 |  | 56.5627 | 0.05843 |  | 319.7405 | 0.3303 |  | 599.9165 | 0.61973 |  | 0 | 0 | 0 | 0 | 0 | 44.2537 | 0.045715 |  | 16.7051 | 811.5138 | 0.83831 |  | 21.9803 | 0.022706 |  | 2069.0818 | 2.1374 |  | 0 | 0 | 0 | 339.6694 | 0.35089 |  | 434.0383 | 0.44837 |  | 0 | 0 | 0 | 0 | 0 | 0 | 0 | 0 | 23695.9683 | 24.4784 |  | 0 | 3040.6124 | 3.141 |  | 0 | 0 | 0 | 0 |  | 0 | 0 | 0 | 0 | 0 | 33838.5719 | 33838.5719 | 34.9559 |  | 7101.9912 | 7101.9912 | 0 | 26736.5806 | 0 | 1281.4338 | 0 | 6095.4051 | 0 | 2856.2244 | 0 | 6095.4051 | 0 | 2716.3579 | 0 | 6095.4051 | 0 | 2967.9737 | 0 | 6095.4051 | 0 | 7376.8389 | 8951.6295 | 8811.763 | 9063.3788
203251 | 0 | 242.131 | TRUE | 633 | CBSA Detroit-Warren-Dearborn, MI | 5A | 5A | Hour21 | 2 | Cold | None | None | East North Central | East North Central | Midwest | MI, Warren | Electric, 100% Usage | Standard, 100% Usage | Yes | Gas, 100% Usage | 75F | No | 0F | None | Not Applicable | G2600990 | G2600990, G26003006 | None | None | 20 ft^2 | Fiberglass | 20% Leakage, R-4 | 2 ft | None | data/cambium/LRMER_MidCase_15_2025start,data/cambium/LRMER_LowRECost_15_2025start,data/cambium/LRMER_95DecarbBy2035_15_2025start,data/cambium/LRMER_LowRECost_25_2025start | kg/MWh,kg/MWh,kg/MWh,kg/MWh | /lib/resources/data/cambium/LRMER_MidCase_15_2025start/RFCMc.csv,/lib/resources/data/cambium/LRMER_LowRECost_15_2025start/RFCMc.csv,/lib/resources/data/cambium/LRMER_95DecarbBy2035_15_2025start/RFCMc.csv,/lib/resources/data/cambium/LRMER_LowRECost_25_2025start/RFCMc.csv | lb/MBtu,lb/MBtu,lb/MBtu,lb/MBtu | 195.9,195.9,195.9,195.9 | 147.3,147.3,147.3,147.3 | 177.8,177.8,177.8,177.8 | LRMER_MidCase_15_2025start,LRMER_LowRECost_15_2025start,LRMER_95DecarbBy2035_15_2025start,LRMER_LowRECost_25_2025start | CO2e,CO2e,CO2e,CO2e | 200.0,200.0,200.0,200.0 | 100-150% | RFCMc | Vented Attic | None | None | None | None | None | Single-Family Detached | Single-Family Detached | Single-Family Detached | 500-749 | 0-1499 | Slab | None | 1 | 1 | <8 | Vinyl, Light | Wood Frame | No | Natural Gas | 68F | Yes | 6F | Night -5h | No Exterior Use | Uninsulated | 100% Usage | Room AC, EER 10.7 | 40% Conditioned | Room AC | Yes | None | No | Fuel Furnace, 80% AFUE | Ducted Heating | Natural Gas Fuel Furnace | None | None | None | No | None | None | None | None | 10000-14999 | <20000 | <20000 | 50 ACH50 | R-38 | None | None | None | Unfinished, Uninsulated | Uninsulated | Wood Stud, Uninsulated | Summer = 0.7, Winter = 0.85 | MISO | 100% LED | 100% Usage | 100% Usage | CR04 | None | EF 17.6 | EF 12, National Average | None | None | None | None | None | None | None | None | Cooling Season, 7 days/wk | Left/Right at 15ft | 1 | East | None | 100% | 85% | G26003006 | In metro area, not/partially in principal city | None | None | No | Hour15 | 103 | EF 17.6, 100% Usage | Composition Shingles | Stochastic | 1 | 1 | 2018 | 31 | 12 | 15 | None | MI | Renter | 1 | Medium | Occupied | 1940s | 1940-59 | Natural Gas Standard | Natural Gas | Yes | Selfridge Angb | 42.6 | -82.83 | F9 B9 L9 R9 | Single, Clear, Non-metal | 0 | 0 |  | 525.7695 | 2.8323 |  | 19.6358 | 0.10578 |  | 0 | 0 |  | 468.9137 | 2.5261 |  | 0 | 0 |  | 319.7405 | 1.7225 |  | 673.4773 | 3.6281 |  | 0 | 0 | 0 | 0 | 0 | 21.9803 | 0.11841 |  | 0 | 252.0411 | 1.3578 |  | 16.412 | 0.088412 |  | 1388.8638 | 7.4819 |  | 0 | 0 | 0 | 23.1526 | 0.12472 |  | 868.0765 | 4.6764 |  | 0 | 0 | 0 | 0 | 0 | 0 | 0 | 0 | 26677.3803 | 143.7123 |  | 0 | 2925.1423 | 15.7579 |  | 0 | 0 | 679.6318 | 3.6612 |  | 0 | 0 | 0 | 0 | 0 | 34860.2176 | 34860.2176 | 187.7936 |  | 4578.0632 | 4578.0632 | 0 | 30282.1544 | 0 | 813.3564 | 0 | 6903.7081 | 0 | 1836.8849 | 0 | 6903.7081 | 0 | 1732.8045 | 0 | 6903.7081 | 0 | 1908.1216 | 0 | 6903.7081 | 0 | 7717.0645 | 8740.593 | 8636.5126 | 8811.8297
203294 | 0 | 242.131 | TRUE | 3301 | CBSA Detroit-Warren-Dearborn, MI | 5A | 5A | Hour12 | 4 | Cold | None | None | East North Central | East North Central | Midwest | Not in a census Place | Electric, 120% Usage | EnergyStar, 120% Usage | Yes | Electric, 120% Usage | 72F | Yes | 5F | Day Setup -3h | Not Applicable | G2600930 | G2600930, G26002800 | None | 290 Rated kWh, 120% Usage | 20 ft^2 | Fiberglass | 20% Leakage, R-8 | 2 ft | None | data/cambium/LRMER_MidCase_15_2025start,data/cambium/LRMER_LowRECost_15_2025start,data/cambium/LRMER_95DecarbBy2035_15_2025start,data/cambium/LRMER_LowRECost_25_2025start | kg/MWh,kg/MWh,kg/MWh,kg/MWh | /lib/resources/data/cambium/LRMER_MidCase_15_2025start/RFCMc.csv,/lib/resources/data/cambium/LRMER_LowRECost_15_2025start/RFCMc.csv,/lib/resources/data/cambium/LRMER_95DecarbBy2035_15_2025start/RFCMc.csv,/lib/resources/data/cambium/LRMER_LowRECost_25_2025start/RFCMc.csv | lb/MBtu,lb/MBtu,lb/MBtu,lb/MBtu | 195.9,195.9,195.9,195.9 | 147.3,147.3,147.3,147.3 | 177.8,177.8,177.8,177.8 | LRMER_MidCase_15_2025start,LRMER_LowRECost_15_2025start,LRMER_95DecarbBy2035_15_2025start,LRMER_LowRECost_25_2025start | CO2e,CO2e,CO2e,CO2e | 200.0,200.0,200.0,200.0 | 400%+ | RFCMc | Finished Attic or Cathedral Ceilings | None | None | None | None | None | Single-Family Detached | Single-Family Detached | Single-Family Detached | 3000-3999 | 2500-3999 | Slab | 3 Car | 2 | 2 | <8 | Vinyl, Light | Brick | No | Natural Gas | 68F | Yes | 3F | Day +5h | No Exterior Use | Uninsulated | 200% Usage | AC, SEER 15 | 100% Conditioned | Central AC | Yes | None | No | Fuel Furnace, 92.5% AFUE | Ducted Heating | Natural Gas Fuel Furnace | None | None | None | No | None | None | None | None | 200000+ | 140000+ | 150000+ | 5 ACH50 | None | None | None | None | Finished, R-19 | 2ft R10 Perimeter, Vertical | Brick, 12-in, 3-wythe, R-11 | Summer = 0.7, Winter = 0.85 | MISO | 100% LED | 100% Usage | 100% Usage | CR04 | None | EF 17.6 | None | None | None | None | None | None | None | None | None | Cooling Season, 7 days/wk | Left/Right at 15ft | 5 | South | None | 200% | 85% | G26002800 | In metro area, not/partially in principal city | None | None | No | Hour8 | 103 | EF 19.9, 100% Usage | Composition Shingles | Stochastic | 1 | 1 | 2018 | 31 | 12 | 15 | None | MI | Owner | 1 | High | Occupied | 2000s | 2000-09 | Natural Gas Standard | Natural Gas | Yes | Livingston Co | 42.63 | -83.98 | F9 B9 L9 R9 | Double, Clear, Metal, Air | 0 | 0 |  | 927.863 | 0.9585 |  | 54.2181 | 0.056008 |  | 447.8126 | 0.4626 |  | 1966.8 | 2.0317 |  | 234.1638 | 0.2419 |  | 0 | 0 |  | 436.6759 | 0.4511 |  | 0 | 0 | 0 | 0 | 0 | 44.2537 | 0.045715 |  | 16.7051 | 811.5138 | 0.83831 |  | 21.9803 | 0.022706 |  | 6157.4232 | 6.3607 |  | 0 | 0 | 0 | 723.8855 | 0.74779 |  | 834.0803 | 0.86162 |  | 0 | 0 | 0 | 0 | 0 | 0 | 0 | 0 | 19699.9443 | 20.3504 |  | 0 | 14330.5892 | 14.8038 |  | 0 | 0 | 0 | 0 |  | 0 | 0 | 0 | 0 | 0 | 46707.3226 | 46707.3226 | 48.2496 |  | 12677.0822 | 12677.0822 | 0 | 34030.5334 | 0 | 2285.823 | 0 | 7758.2312 | 0 | 5117.5321 | 0 | 7758.2312 | 0 | 4845.7899 | 0 | 7758.2312 | 0 | 5328.296 | 0 | 7758.2312 | 0 | 10044.0542 | 12875.7633 | 12604.0211 | 13086.5272
203365 | 0 | 242.131 | TRUE | 333 | Non-CBSA East North Central | 6A | 6A | Hour23 | 1 | Cold | None | Standard Efficiency | East North Central | East North Central | Midwest | Not in a census Place | None | None | None | Electric, 100% Usage | 60F | No | 0F | None | Double-Loaded Interior | G2600070 | G2600070, G26000300 | None | None | 20 ft^2 | Fiberglass | 10% Leakage, Uninsulated | 2 ft | None | data/cambium/LRMER_MidCase_15_2025start,data/cambium/LRMER_LowRECost_15_2025start,data/cambium/LRMER_95DecarbBy2035_15_2025start,data/cambium/LRMER_LowRECost_25_2025start | kg/MWh,kg/MWh,kg/MWh,kg/MWh | /lib/resources/data/cambium/LRMER_MidCase_15_2025start/RFCMc.csv,/lib/resources/data/cambium/LRMER_LowRECost_15_2025start/RFCMc.csv,/lib/resources/data/cambium/LRMER_95DecarbBy2035_15_2025start/RFCMc.csv,/lib/resources/data/cambium/LRMER_LowRECost_25_2025start/RFCMc.csv | lb/MBtu,lb/MBtu,lb/MBtu,lb/MBtu | 195.9,195.9,195.9,195.9 | 147.3,147.3,147.3,147.3 | 177.8,177.8,177.8,177.8 | LRMER_MidCase_15_2025start,LRMER_LowRECost_15_2025start,LRMER_95DecarbBy2035_15_2025start,LRMER_LowRECost_25_2025start | CO2e,CO2e,CO2e,CO2e | 200.0,200.0,200.0,200.0 | 0-100% | RFCMc | None | Middle | None | Top | 12 | None | 10 to 19 Unit | Multifamily with 5+ units, 1-3 stories | Multi-Family with 5+ Units | 0-499 | 0-1499 | Unheated Basement | None | 2 | 2 | <8 | Vinyl, Light | Wood Frame | No | Natural Gas | 67F | No | 0F | None | No Exterior Use | Uninsulated | 100% Usage | AC, SEER 13 | 100% Conditioned | Central AC | Yes | None | No | Fuel Furnace, 80% AFUE | Ducted Heating | Natural Gas Fuel Furnace | None | None | None | No | None | None | None | None | <10000 | <20000 | <20000 | 15 ACH50 | None | Uninsulated | Uninsulated | Uninsulated | Finished, R-30 | None | Wood Stud, R-7 | Summer = 0.7, Winter = 0.85 | MISO | 100% CFL | 100% Usage | 100% Usage | CR04 | None | None | None | None | None | None | None | None | None | None | None | Cooling Season, 7 days/wk | 12 | 1 | West | None | 100% | 89% | G26000300 | Not/partially in metro area | None | None | None | Hour14 | 103 | EF 19.9, 100% Usage | Asphalt Shingles, Medium | Stochastic | 1 | 1 | 2018 | 31 | 12 | 15 | None | MI | Renter | 1 | Medium | Occupied | 1970s | 1960-79 | Natural Gas Standard | Natural Gas | Yes | Alpena Phelps Colli | 45.07 | -83.58 | F12 B12 L12 R12 | Double, Clear, Metal, Air | 40.7369 | 0.41716 |  | 0 | 0 |  | 0 | 0 |  | 193.4269 | 1.9807 |  | 764.9155 | 7.8329 |  | 0 | 0 |  | 0 | 0 |  | 3.8099 | 0.039015 |  | 0 | 0 | 0 | 0 | 0 | 29.3071 | 0.30011 |  | 0 | 247.6451 | 2.5359 |  | 16.412 | 0.16806 |  | 1055.3489 | 10.807 |  | 0 | 0 | 0 | 346.9961 | 3.5533 |  | 400.042 | 4.0965 |  | 0 | 0 | 0 | 0 | 0 | 0 | 0 | 0 | 1053.0044 | 10.783 |  | 0 | 3187.441 | 32.6402 |  | 0 | 0 | 0 | 0 |  | 0 | 0 | 0 | 0 | 0 | 7338.7927 | 7338.7927 | 75.151 |  | 3098.6404 | 3098.6404 | 0 | 4240.4453 | 0 | 553.8463 | 0 | 966.7051 | 0 | 1252.6811 | 0 | 966.7051 | 0 | 1184.405 | 0 | 966.7051 | 0 | 1296.9204 | 0 | 966.7051 | 0 | 1520.5514 | 2219.3862 | 2151.1101 | 2263.6255
203405 | 0 | 242.131 | TRUE | 1220 | CBSA Detroit-Warren-Dearborn, MI | 5A | 5A | Hour19 | 3 | Cold | None | Standard Efficiency | East North Central | East North Central | Midwest | MI, Detroit | Gas, 80% Usage | Standard, 80% Usage | Yes | Electric, 80% Usage | 70F | No | 0F | None | Not Applicable | G2601630 | G2601630, G26003209 | None | 318 Rated kWh, 80% Usage | 20 ft^2 | Fiberglass | None | 2 ft | None | data/cambium/LRMER_MidCase_15_2025start,data/cambium/LRMER_LowRECost_15_2025start,data/cambium/LRMER_95DecarbBy2035_15_2025start,data/cambium/LRMER_LowRECost_25_2025start | kg/MWh,kg/MWh,kg/MWh,kg/MWh | /lib/resources/data/cambium/LRMER_MidCase_15_2025start/RFCMc.csv,/lib/resources/data/cambium/LRMER_LowRECost_15_2025start/RFCMc.csv,/lib/resources/data/cambium/LRMER_95DecarbBy2035_15_2025start/RFCMc.csv,/lib/resources/data/cambium/LRMER_LowRECost_25_2025start/RFCMc.csv | lb/MBtu,lb/MBtu,lb/MBtu,lb/MBtu | 195.9,195.9,195.9,195.9 | 147.3,147.3,147.3,147.3 | 177.8,177.8,177.8,177.8 | LRMER_MidCase_15_2025start,LRMER_LowRECost_15_2025start,LRMER_95DecarbBy2035_15_2025start,LRMER_LowRECost_25_2025start | CO2e,CO2e,CO2e,CO2e | 200.0,200.0,200.0,200.0 | 0-100% | RFCMc | Vented Attic | None | None | None | None | None | Single-Family Detached | Single-Family Detached | Single-Family Detached | 1000-1499 | 0-1499 | Slab | 1 Car | 1 | 1 | <8 | None | Brick | No | Natural Gas | 70F | No | 0F | None | No Exterior Use | Uninsulated | 50% Usage | Room AC, EER 10.7 | 20% Conditioned | Room AC | No | None | No | Fuel Boiler, 80% AFUE | Non-Ducted Heating | Natural Gas Fuel Boiler | None | None | None | No | None | None | None | None | 25000-29999 | 20000-39999 | 20000-39999 | 15 ACH50 | R-30 | None | None | None | Unfinished, Uninsulated | Uninsulated | Brick, 12-in, 3-wythe, R-7 | Summer = 0.7, Winter = 0.85 | MISO | 100% CFL | 100% Usage | 100% Usage | CR04 | None | None | EF 12, National Average | None | None | None | None | None | None | None | None | Cooling Season, 7 days/wk | Left/Right at 15ft | 5 | North | None | 50% | 85% | G26003209 | In metro area, principal city | None | None | No | Hour14 | 103 | EF 17.6, 100% Usage | Composition Shingles | Stochastic | 1 | 1 | 2018 | 31 | 12 | 15 | None | MI | Owner | 1 | Low | Occupied | 1970s | 1960-79 | Natural Gas Standard | Natural Gas | Yes | Detroit Metropolita | 42.22 | -83.35 | F12 B12 L12 R12 | Single, Clear, Non-metal, Exterior Clear Storm | 67.9925 | 0.19004 |  | 105.5056 | 0.2949 |  | 44.2537 | 0.12369 |  | 0 | 0 |  | 448.6918 | 1.2541 |  | 167.0505 | 0.46692 |  | 319.7405 | 0.8937 |  | 97.8857 | 0.2736 |  | 0 | 0 | 0 | 0 | 0 | 40.1507 | 0.11222 |  | 24.911 | 491.1871 | 1.3729 |  | 21.9803 | 0.061437 |  | 1273.9799 | 3.5609 |  | 0 | 0 | 0 | 482.6881 | 1.3492 |  | 434.0383 | 1.2132 |  | 0 | 0 | 0 | 0 | 1400.2936 | 0 | 0 | 0 | 16702.9995 | 46.6863 |  | 0 | 5087.1276 | 14.2189 |  | 0 | 0 | 0 | 0 |  | 0 | 0 | 0 | 0 | 0 | 27210.4766 | 27210.4766 | 76.0555 |  | 4020.0559 | 4020.0559 | 0 | 23190.4207 | 0 | 719.881 | 0 | 5286.9448 | 0 | 1621.0947 | 0 | 5286.9448 | 0 | 1532.2817 | 0 | 5286.9448 | 0 | 1689.0301 | 0 | 5286.9448 | 0 | 6006.8258 | 6908.0394 | 6819.2265 | 6975.9749
203427 | 0 | 242.131 | TRUE | 2663 | CBSA Detroit-Warren-Dearborn, MI | 5A | 5A | Hour18 | 3 | Cold | None | Standard Efficiency | East North Central | East North Central | Midwest | MI, Detroit | Gas, 120% Usage | EnergyStar, 120% Usage | Yes | Gas, 120% Usage | 72F | No | 0F | None | Not Applicable | G2601630 | G2601630, G26003208 | None | None | 20 ft^2 | Fiberglass | 20% Leakage, Uninsulated | 2 ft | None | data/cambium/LRMER_MidCase_15_2025start,data/cambium/LRMER_LowRECost_15_2025start,data/cambium/LRMER_95DecarbBy2035_15_2025start,data/cambium/LRMER_LowRECost_25_2025start | kg/MWh,kg/MWh,kg/MWh,kg/MWh | /lib/resources/data/cambium/LRMER_MidCase_15_2025start/RFCMc.csv,/lib/resources/data/cambium/LRMER_LowRECost_15_2025start/RFCMc.csv,/lib/resources/data/cambium/LRMER_95DecarbBy2035_15_2025start/RFCMc.csv,/lib/resources/data/cambium/LRMER_LowRECost_25_2025start/RFCMc.csv | lb/MBtu,lb/MBtu,lb/MBtu,lb/MBtu | 195.9,195.9,195.9,195.9 | 147.3,147.3,147.3,147.3 | 177.8,177.8,177.8,177.8 | LRMER_MidCase_15_2025start,LRMER_LowRECost_15_2025start,LRMER_95DecarbBy2035_15_2025start,LRMER_LowRECost_25_2025start | CO2e,CO2e,CO2e,CO2e | 200.0,200.0,200.0,200.0 | 0-100% | RFCMc | Vented Attic | None | None | None | None | None | Single-Family Detached | Single-Family Detached | Single-Family Detached | 2500-2999 | 2500-3999 | Unheated Basement | None | 2 | 2 | <8 | None | Brick | No | Natural Gas | 72F | Yes | 12F | Night | No Exterior Use | Uninsulated | 200% Usage | AC, SEER 10 | 100% Conditioned | Central AC | Yes | None | No | Fuel Furnace, 80% AFUE | Ducted Heating | Natural Gas Fuel Furnace | None | None | None | No | None | None | None | None | 20000-24999 | 20000-39999 | 20000-39999 | 15 ACH50 | R-30 | Uninsulated | Uninsulated | Uninsulated | Unfinished, Uninsulated | None | Brick, 12-in, 3-wythe, Uninsulated | Summer = 0.7, Winter = 0.85 | MISO | 100% CFL | 100% Usage | 100% Usage | CR04 | None | EF 17.6 | None | None | None | None | None | None | None | None | None | Cooling Season, 7 days/wk | Left/Right at 15ft | 7 | North | None | 200% | 85% | G26003208 | In metro area, principal city | None | None | No | Hour12 | 103 | EF 17.6, 100% Usage | Composition Shingles | Stochastic | 1 | 1 | 2018 | 31 | 12 | 15 | None | MI | Owner | 1 | High | Occupied | 1950s | 1940-59 | Natural Gas Premium | Natural Gas | Yes | Detroit Metropolita | 42.22 | -83.35 | F15 B15 L15 R15 | Double, Clear, Non-metal, Air | 67.9925 | 0.087065 |  | 109.6086 | 0.14035 |  | 71.5093 | 0.091568 |  | 298.9325 | 0.38279 |  | 5201.1323 | 6.6601 |  | 0 | 0 |  | 0 | 0 |  | 1366.0043 | 1.7492 |  | 0 | 0 | 0 | 0 | 0 | 58.3211 | 0.074681 |  | 0 | 887.4192 | 1.1363 |  | 21.9803 | 0.028146 |  | 6841.4511 | 8.7606 |  | 0 | 0 | 0 | 60.6657 | 0.077683 |  | 868.0765 | 1.1116 |  | 0 | 0 | 0 | 0 | 1456.2701 | 0 | 0 | 0 | 53952.9186 | 69.0873 |  | 0 | 16615.0782 | 21.2758 |  | 0 | 0 | 1778.6483 | 2.2776 |  | 0 | 0 | 0 | 0 | 0 | 89656.0087 | 89656.0087 | 114.8055 |  | 15853.0934 | 15853.0934 | 0 | 73802.9153 | 0 | 2891.4441 | 0 | 16825.5712 | 0 | 6428.0865 | 0 | 16825.5712 | 0 | 6124.069 | 0 | 16825.5712 | 0 | 6660.4066 | 0 | 16825.5712 | 0 | 19717.0153 | 23253.6578 | 22949.6402 | 23485.9778
203442 | 0 | 242.131 | TRUE | 1220 | Non-CBSA East North Central | 5A | 5A | Hour1 | 2 | Cold | None | Standard Efficiency | East North Central | East North Central | Midwest | In another census Place | Electric, 100% Usage | Standard, 100% Usage | Yes | Electric, 100% Usage | 72F | No | 0F | None | Not Applicable | G2601450 | G2601450, G26001500 | None | 290 Rated kWh, 100% Usage | 20 ft^2 | Fiberglass | None | 2 ft | None | data/cambium/LRMER_MidCase_15_2025start,data/cambium/LRMER_LowRECost_15_2025start,data/cambium/LRMER_95DecarbBy2035_15_2025start,data/cambium/LRMER_LowRECost_25_2025start | kg/MWh,kg/MWh,kg/MWh,kg/MWh | /lib/resources/data/cambium/LRMER_MidCase_15_2025start/RFCMc.csv,/lib/resources/data/cambium/LRMER_LowRECost_15_2025start/RFCMc.csv,/lib/resources/data/cambium/LRMER_95DecarbBy2035_15_2025start/RFCMc.csv,/lib/resources/data/cambium/LRMER_LowRECost_25_2025start/RFCMc.csv | lb/MBtu,lb/MBtu,lb/MBtu,lb/MBtu | 195.9,195.9,195.9,195.9 | 147.3,147.3,147.3,147.3 | 177.8,177.8,177.8,177.8 | LRMER_MidCase_15_2025start,LRMER_LowRECost_15_2025start,LRMER_95DecarbBy2035_15_2025start,LRMER_LowRECost_25_2025start | CO2e,CO2e,CO2e,CO2e | 200.0,200.0,200.0,200.0 | 300-400% | RFCMc | Vented Attic | None | None | None | None | None | Single-Family Detached | Single-Family Detached | Single-Family Detached | 1000-1499 | 0-1499 | Heated Basement | None | 1 | 1 | <8 | None | Brick | No | Natural Gas | 65F | No | 0F | None | No Exterior Use | Uninsulated | 100% Usage | Room AC, EER 10.7 | 80% Conditioned | Room AC | No | None | No | Fuel Wall/Floor Furnace, 68% AFUE | Non-Ducted Heating | Natural Gas Fuel Wall/Floor Furnace | None | None | None | No | None | None | None | None | 80000-99999 | 80000-99999 | 60000-99999 | 7 ACH50 | R-19 | Uninsulated | Uninsulated | Uninsulated | Unfinished, Uninsulated | None | Brick, 12-in, 3-wythe, Uninsulated | Summer = 0.7, Winter = 0.85 | MISO | 100% CFL | 100% Usage | 100% Usage | CR04 | None | None | EF 12, National Average | None | None | None | None | None | None | None | None | Cooling Season, 7 days/wk | Left/Right at 15ft | 4 | West | None | 100% | 85% | G26001500 | In metro area, not/partially in principal city | None | None | No | Hour7 | 103 | EF 17.6, 100% Usage | Composition Shingles | Stochastic | 1 | 1 | 2018 | 31 | 12 | 15 | None | MI | Owner | 1 | Medium | Occupied | 1960s | 1960-79 | Electric Standard | Electricity | Yes | Mbs Intl | 43.53 | -84.08 | F12 B12 L12 R12 | Single, Clear, Non-metal, Exterior Clear Storm | 67.9925 | 0.19004 |  | 1237.053 | 3.4577 |  | 46.3052 | 0.12943 |  | 0 | 0 |  | 1475.9059 | 4.1253 |  | 160.6029 | 0.4489 |  | 319.7405 | 0.8937 |  | 0 | 0 |  | 0 | 0 | 0 | 0 | 4830.1043 | 40.1507 | 0.11222 |  | 0 | 491.1871 | 1.3729 |  | 16.412 | 0.045873 |  | 2295.6257 | 6.4165 |  | 0 | 0 | 0 | 537.1993 | 1.5015 |  | 434.0383 | 1.2132 |  | 0 | 0 | 0 | 0 | 0 | 0 | 0 | 0 | 19138.127 | 53.4926 |  | 0 | 0 | 0 |  | 0 | 0 | 0 | 0 |  | 0 | 0 | 0 | 0 | 0 | 31090.7375 | 31090.7375 | 86.9012 |  | 11952.6105 | 11952.6105 | 0 | 19138.127 | 0 | 2132.7696 | 0 | 4363.1182 | 0 | 4798.9855 | 0 | 4363.1182 | 0 | 4542.3416 | 0 | 4363.1182 | 0 | 5010.7778 | 0 | 4363.1182 | 0 | 6495.8877 | 9162.1037 | 8905.4597 | 9373.8959
203460 | 0 | 242.131 | TRUE | 1220 | Non-CBSA East North Central | 5A | 5A | Hour21 | 3 | Cold | None | Standard Efficiency | East North Central | East North Central | Midwest | In another census Place | Electric, 120% Usage | EnergyStar, 120% Usage | Yes | Gas, 120% Usage | 70F | Yes | 2F | Night Setback -5h | Not Applicable | G2601610 | G2601610, G26002703 | None | 290 Rated kWh, 120% Usage | 20 ft^2 | Fiberglass | 0% Leakage, Uninsulated | 2 ft | None | data/cambium/LRMER_MidCase_15_2025start,data/cambium/LRMER_LowRECost_15_2025start,data/cambium/LRMER_95DecarbBy2035_15_2025start,data/cambium/LRMER_LowRECost_25_2025start | kg/MWh,kg/MWh,kg/MWh,kg/MWh | /lib/resources/data/cambium/LRMER_MidCase_15_2025start/RFCMc.csv,/lib/resources/data/cambium/LRMER_LowRECost_15_2025start/RFCMc.csv,/lib/resources/data/cambium/LRMER_95DecarbBy2035_15_2025start/RFCMc.csv,/lib/resources/data/cambium/LRMER_LowRECost_25_2025start/RFCMc.csv | lb/MBtu,lb/MBtu,lb/MBtu,lb/MBtu | 195.9,195.9,195.9,195.9 | 147.3,147.3,147.3,147.3 | 177.8,177.8,177.8,177.8 | LRMER_MidCase_15_2025start,LRMER_LowRECost_15_2025start,LRMER_95DecarbBy2035_15_2025start,LRMER_LowRECost_25_2025start | CO2e,CO2e,CO2e,CO2e | 200.0,200.0,200.0,200.0 | 400%+ | RFCMc | Finished Attic or Cathedral Ceilings | None | None | None | None | None | Single-Family Detached | Single-Family Detached | Single-Family Detached | 1000-1499 | 0-1499 | Heated Basement | None | 2 | 2 | <8 | None | Brick | No | Natural Gas | 70F | Yes | 3F | Night -1h | No Exterior Use | Uninsulated | 200% Usage | Room AC, EER 10.7 | 40% Conditioned | Room AC | Yes | None | No | Fuel Furnace, 92.5% AFUE | Ducted Heating | Natural Gas Fuel Furnace | None | None | None | No | None | None | None | None | 80000-99999 | 80000-99999 | 60000-99999 | 15 ACH50 | None | Uninsulated | Uninsulated | Uninsulated | Finished, R-13 | None | Brick, 12-in, 3-wythe, Uninsulated | Summer = 0.7, Winter = 0.85 | MISO | 100% Incandescent | 100% Usage | 100% Usage | CR04 | None | None | EF 12, National Average | None | None | None | None | None | None | None | None | Cooling Season, 7 days/wk | Left/Right at 15ft | 2 | East | None | 200% | 85% | G26002703 | In metro area, not/partially in principal city | None | None | No | Hour19 | 103 | EF 17.6, 100% Usage | Composition Shingles | Stochastic | 1 | 1 | 2018 | 31 | 12 | 15 | None | MI | Owner | 1 | High | Occupied | <1940 | <1940 | Natural Gas Standard | Natural Gas | Yes | Ann Arbor Municipal | 42.22 | -83.75 | F6 B6 L6 R6 | Single, Clear, Non-metal | 67.9925 | 0.19004 |  | 480.0504 | 1.3418 |  | 28.1348 | 0.078639 |  | 0 | 0 |  | 888.2984 | 2.4829 |  | 109.3155 | 0.30555 |  | 319.7405 | 0.8937 |  | 444.0027 | 1.241 |  | 0 | 0 | 0 | 0 | 0 | 160.896 | 0.44972 |  | 0 | 1535.3993 | 4.2916 |  | 21.9803 | 0.061437 |  | 3581.6215 | 10.0109 |  | 0 | 0 | 0 | 33.4101 | 0.093384 |  | 434.0383 | 1.2132 |  | 0 | 0 | 0 | 0 | 0 | 0 | 0 | 0 | 20119.622 | 56.236 |  | 0 | 7102.5774 | 19.8523 |  | 0 | 0 | 976.2197 | 2.7286 |  | 0 | 0 | 0 | 0 | 0 | 36303.0065 | 36303.0065 | 101.4699 |  | 8104.5874 | 8104.5874 | 0 | 28198.4191 | 0 | 1465.8178 | 0 | 6428.6354 | 0 | 3293.2348 | 0 | 6428.6354 | 0 | 3097.913 | 0 | 6428.6354 | 0 | 3445.3888 | 0 | 6428.6354 | 0 | 7894.4531 | 9721.8702 | 9526.5483 | 9874.0241
203466 | 0 | 242.131 | TRUE | 1220 | CBSA Detroit-Warren-Dearborn, MI | 5A | 5A | Hour18 | 2 | Cold | None | Standard Efficiency | East North Central | East North Central | Midwest | MI, Sterling Heights | Electric, 120% Usage | EnergyStar, 120% Usage | Yes | Electric, 120% Usage | 75F | No | 0F | None | Not Applicable | G2600990 | G2600990, G26003003 | None | None | 20 ft^2 | Fiberglass | 10% Leakage, Uninsulated | 2 ft | None | data/cambium/LRMER_MidCase_15_2025start,data/cambium/LRMER_LowRECost_15_2025start,data/cambium/LRMER_95DecarbBy2035_15_2025start,data/cambium/LRMER_LowRECost_25_2025start | kg/MWh,kg/MWh,kg/MWh,kg/MWh | /lib/resources/data/cambium/LRMER_MidCase_15_2025start/RFCMc.csv,/lib/resources/data/cambium/LRMER_LowRECost_15_2025start/RFCMc.csv,/lib/resources/data/cambium/LRMER_95DecarbBy2035_15_2025start/RFCMc.csv,/lib/resources/data/cambium/LRMER_LowRECost_25_2025start/RFCMc.csv | lb/MBtu,lb/MBtu,lb/MBtu,lb/MBtu | 195.9,195.9,195.9,195.9 | 147.3,147.3,147.3,147.3 | 177.8,177.8,177.8,177.8 | LRMER_MidCase_15_2025start,LRMER_LowRECost_15_2025start,LRMER_95DecarbBy2035_15_2025start,LRMER_LowRECost_25_2025start | CO2e,CO2e,CO2e,CO2e | 200.0,200.0,200.0,200.0 | 400%+ | RFCMc | Vented Attic | None | None | None | None | None | Single-Family Detached | Single-Family Detached | Single-Family Detached | 1000-1499 | 0-1499 | Unheated Basement | None | 1 | 1 | <8 | None | Brick | No | Natural Gas | 68F | No | 0F | None | No Exterior Use | Uninsulated | 200% Usage | AC, SEER 8 | 80% Conditioned | Central AC | Yes | None | No | Fuel Boiler, 80% AFUE | Non-Ducted Heating | Natural Gas Fuel Boiler | None | None | None | No | None | None | None | None | 50000-59999 | 40000-59999 | 40000-59999 | 15 ACH50 | R-30 | Uninsulated | Uninsulated | Uninsulated | Unfinished, Uninsulated | None | Brick, 12-in, 3-wythe, R-7 | Summer = 0.7, Winter = 0.85 | MISO | 100% CFL | 100% Usage | 100% Usage | CR04 | None | None | EF 12, National Average | None | None | None | None | None | None | None | None | Cooling Season, 7 days/wk | Left/Right at 15ft | 1 | East | None | 200% | 85% | G26003003 | In metro area, not/partially in principal city | None | None | No | Hour12 | 103 | EF 17.6, 100% Usage | Composition Shingles | Stochastic | 1 | 1 | 2018 | 31 | 12 | 15 | None | MI | Owner | 1 | High | Occupied | 1970s | 1960-79 | Natural Gas Standard | Natural Gas | Yes | Selfridge Angb | 42.6 | -82.83 | F18 B18 L18 R18 | Double, Clear, Non-metal, Air | 67.9925 | 0.19004 |  | 330.8772 | 0.92483 |  | 19.3427 | 0.054064 |  | 404.7311 | 1.1313 |  | 2135.3158 | 5.9684 |  | 0 | 0 |  | 319.7405 | 0.8937 |  | 119.8661 | 0.33504 |  | 0 | 0 | 0 | 0 | 0 | 40.1507 | 0.11222 |  | 0 | 491.1871 | 1.3729 |  | 16.412 | 0.045873 |  | 3076.9532 | 8.6003 |  | 0 | 0 | 0 | 407.3688 | 1.1386 |  | 434.0383 | 1.2132 |  | 0 | 0 | 0 | 0 | 0 | 0 | 0 | 0 | 18721.673 | 52.3286 |  | 0 | 4158.0923 | 11.6222 |  | 0 | 0 | 0 | 0 |  | 0 | 0 | 0 | 0 | 0 | 30744.0345 | 30744.0345 | 85.9321 |  | 7864.2691 | 7864.2691 | 0 | 22879.7654 | 0 | 1433.986 | 0 | 5216.1181 | 0 | 3178.0528 | 0 | 5216.1181 | 0 | 3038.9128 | 0 | 5216.1181 | 0 | 3297.3376 | 0 | 5216.1181 | 0 | 6650.1041 | 8394.1709 | 8255.031 | 8513.4557
203486 | 0 | 242.131 | TRUE | 1202 | CBSA Detroit-Warren-Dearborn, MI | 5A | 5A | Hour13 | 2 | Cold | None | Standard Efficiency | East North Central | East North Central | Midwest | Not in a census Place | Electric, 120% Usage | EnergyStar, 120% Usage | Yes | Electric, 120% Usage | 72F | No | 0F | None | Not Applicable | G2601630 | G2601630, G26003201 | None | 318 Rated kWh, 120% Usage | 20 ft^2 | Fiberglass | 20% Leakage, R-6 | 2 ft | None | data/cambium/LRMER_MidCase_15_2025start,data/cambium/LRMER_LowRECost_15_2025start,data/cambium/LRMER_95DecarbBy2035_15_2025start,data/cambium/LRMER_LowRECost_25_2025start | kg/MWh,kg/MWh,kg/MWh,kg/MWh | /lib/resources/data/cambium/LRMER_MidCase_15_2025start/RFCMc.csv,/lib/resources/data/cambium/LRMER_LowRECost_15_2025start/RFCMc.csv,/lib/resources/data/cambium/LRMER_95DecarbBy2035_15_2025start/RFCMc.csv,/lib/resources/data/cambium/LRMER_LowRECost_25_2025start/RFCMc.csv | lb/MBtu,lb/MBtu,lb/MBtu,lb/MBtu | 195.9,195.9,195.9,195.9 | 147.3,147.3,147.3,147.3 | 177.8,177.8,177.8,177.8 | LRMER_MidCase_15_2025start,LRMER_LowRECost_15_2025start,LRMER_95DecarbBy2035_15_2025start,LRMER_LowRECost_25_2025start | CO2e,CO2e,CO2e,CO2e | 200.0,200.0,200.0,200.0 | 400%+ | RFCMc | Vented Attic | None | Middle | None | None | 90 | Single-Family Attached | Single-Family Attached | Single-Family Attached | 1000-1499 | 0-1499 | Unvented Crawlspace | None | 1 | 1 | <8 | Vinyl, Light | Brick | No | Electricity | 68F | Yes | 3F | Night +4h | No Exterior Use | Uninsulated | 200% Usage | Heat Pump | 100% Conditioned | Heat Pump | Yes | None | No | ASHP, SEER 13, 7.7 HSPF | Ducted Heat Pump | Electricity ASHP | None | None | None | No | None | None | None | None | 70000-79999 | 60000-79999 | 60000-99999 | 8 ACH50 | R-38 | Uninsulated | Uninsulated | Uninsulated | Unfinished, Uninsulated | None | Brick, 12-in, 3-wythe, R-19 | Summer = 0.7, Winter = 0.85 | MISO | 100% Incandescent | 100% Usage | 100% Usage | CR04 | None | None | None | None | None | None | None | None | None | None | None | Cooling Season, 7 days/wk | 4 | 1 | West | None | 200% | 104% | G26003201 | In metro area, not/partially in principal city | None | None | No | Hour18 | 103 | EF 17.6, 100% Usage | Composition Shingles | Stochastic | 1 | 1 | 2018 | 31 | 12 | 15 | None | MI | Owner | 1 | High | Occupied | 2000s | 2000-09 | Natural Gas Standard | Natural Gas | Yes | Detroit Metropolita | 42.22 | -83.35 | F9 B9 L9 R9 | Double, Low-E, Non-metal, Air, M-Gain | 67.9925 | 0.19289 |  | 347.5823 | 0.98607 |  | 20.2219 | 0.057368 |  | 411.4718 | 1.1673 |  | 1258.7402 | 3.571 |  | 77.6638 | 0.22033 |  | 0 | 0 |  | 114.2977 | 0.32426 |  | 576.4708 | 1919.3224 | 0 | 0 | 0 | 160.0168 | 0.45396 |  | 0 | 1519.8666 | 4.3118 |  | 16.412 | 0.04656 |  | 3587.483 | 10.1775 |  | 0 | 0 | 0 | 416.454 | 1.1815 |  | 434.0383 | 1.2313 |  | 0 | 0 | 0 | 0 | 0 | 0 | 0 | 0 | 0 | 0 |  | 0 | 4416.581 | 12.5296 |  | 0 | 0 | 0 | 0 |  | 0 | 0 | 0 | 0 | 0 | 15344.322 | 15344.322 | 43.5309 |  | 10928.0341 | 10928.0341 | 0 | 4416.581 | 0 | 1985.152 | 0 | 1006.8603 | 0 | 4438.7987 | 0 | 1006.8603 | 0 | 4179.6641 | 0 | 1006.8603 | 0 | 4639.6421 | 0 | 1006.8603 | 0 | 2992.0123 | 5445.659 | 5186.5244 | 5646.5024
203524 | 0 | 242.131 | TRUE | 1138 | Non-CBSA East North Central | 5A | 5A | Hour7 | 2 | Cold | None | None | East North Central | East North Central | Midwest | MI, Wyoming | Electric, 100% Usage | Standard, 100% Usage | Yes | Electric, 100% Usage | 70F | No | 0F | None | Double-Loaded Interior | G2600810 | G2600810, G26001001 | None | None | 20 ft^2 | Fiberglass | 20% Leakage, Uninsulated | 2 ft | None | data/cambium/LRMER_MidCase_15_2025start,data/cambium/LRMER_LowRECost_15_2025start,data/cambium/LRMER_95DecarbBy2035_15_2025start,data/cambium/LRMER_LowRECost_25_2025start | kg/MWh,kg/MWh,kg/MWh,kg/MWh | /lib/resources/data/cambium/LRMER_MidCase_15_2025start/RFCMc.csv,/lib/resources/data/cambium/LRMER_LowRECost_15_2025start/RFCMc.csv,/lib/resources/data/cambium/LRMER_95DecarbBy2035_15_2025start/RFCMc.csv,/lib/resources/data/cambium/LRMER_LowRECost_25_2025start/RFCMc.csv | lb/MBtu,lb/MBtu,lb/MBtu,lb/MBtu | 195.9,195.9,195.9,195.9 | 147.3,147.3,147.3,147.3 | 177.8,177.8,177.8,177.8 | LRMER_MidCase_15_2025start,LRMER_LowRECost_15_2025start,LRMER_95DecarbBy2035_15_2025start,LRMER_LowRECost_25_2025start | CO2e,CO2e,CO2e,CO2e | 200.0,200.0,200.0,200.0 | 400%+ | RFCMc | None | Middle | None | Top | 183 | None | 50 or more Unit | Multifamily with 5+ units, 1-3 stories | Multi-Family with 5+ Units | 1000-1499 | 0-1499 | Unvented Crawlspace | None | 2 | 2 | <8 | None | Brick | No | Natural Gas | 68F | No | 0F | None | No Exterior Use | Uninsulated | 100% Usage | AC, SEER 15 | 100% Conditioned | Central AC | Yes | None | No | Fuel Furnace, 76% AFUE | Ducted Heating | Natural Gas Fuel Furnace | None | None | None | No | None | None | None | None | 80000-99999 | 80000-99999 | 60000-99999 | 8 ACH50 | None | Uninsulated | Wall R-10, Exterior | R-10, Exterior | Finished, R-13 | None | Brick, 12-in, 3-wythe, R-11 | Summer = 0.7, Winter = 0.85 | MISO | 100% CFL | 100% Usage | 100% Usage | CR04 | None | None | None | None | None | None | None | None | None | None | Typical Efficiency | Cooling Season, 7 days/wk | 27 | 2 | Northeast | None | 100% | 89% | G26001001 | In metro area, not/partially in principal city | None | None | None | Hour14 | 103 | EF 19.9, 100% Usage | Asphalt Shingles, Medium | Stochastic | 1 | 1 | 2018 | 31 | 12 | 15 | None | MI | Renter | 1 | Medium | Occupied | 1980s | 1980-99 | Natural Gas Standard | Natural Gas | No | Grand Rapids Kent C | 42.88 | -85.52 | F9 B9 L9 R9 | Double, Low-E, Non-metal, Air, M-Gain | 0 | 0 |  | 705.129 | 2.1129 |  | 26.3764 | 0.079036 |  | 359.8913 | 1.0784 |  | 1175.5081 | 3.5224 |  | 0 | 0 |  | 0 | 0 |  | 86.749 | 0.25994 |  | 0 | 0 | 0 | 0 | 0 | 39.2715 | 0.11768 |  | 0 | 468.6206 | 1.4042 |  | 16.412 | 0.049178 |  | 1491.4387 | 4.4691 |  | 0 | 0 | 0 | 389.4915 | 1.1671 |  | 400.042 | 1.1987 |  | 309.19 | 0 | 0 | 0 | 0 | 0 | 0 | 0 | 7506.4293 | 22.4929 |  | 0 | 4087.7553 | 12.2489 |  | 0 | 0 | 0 | 0 |  | 0 | 0 | 0 | 0 | 0 | 17062.5977 | 17062.5977 | 51.1278 |  | 5468.4131 | 5468.4131 | 0 | 11593.8915 | 0 | 977.2131 | 0 | 2643.1966 | 0 | 2193.6557 | 0 | 2643.1966 | 0 | 2083.5729 | 0 | 2643.1966 | 0 | 2286.0634 | 0 | 2643.1966 | 0 | 3620.4096 | 4836.8523 | 4726.7695 | 4929.26
203566 | 0 | 242.131 | TRUE | 8194 | Non-CBSA East North Central | 6A | 6A | Hour10 | 4 | Cold | None | None | East North Central | East North Central | Midwest | Not in a census Place | Electric, 80% Usage | EnergyStar, 80% Usage | Yes | Electric, 80% Usage | 75F | No | 0F | None | Not Applicable | G2601070 | G2601070, G26001100 | None | None | 20 ft^2 | Fiberglass | 0% Leakage, Uninsulated | 2 ft | None | data/cambium/LRMER_MidCase_15_2025start,data/cambium/LRMER_LowRECost_15_2025start,data/cambium/LRMER_95DecarbBy2035_15_2025start,data/cambium/LRMER_LowRECost_25_2025start | kg/MWh,kg/MWh,kg/MWh,kg/MWh | /lib/resources/data/cambium/LRMER_MidCase_15_2025start/RFCMc.csv,/lib/resources/data/cambium/LRMER_LowRECost_15_2025start/RFCMc.csv,/lib/resources/data/cambium/LRMER_95DecarbBy2035_15_2025start/RFCMc.csv,/lib/resources/data/cambium/LRMER_LowRECost_25_2025start/RFCMc.csv | lb/MBtu,lb/MBtu,lb/MBtu,lb/MBtu | 195.9,195.9,195.9,195.9 | 147.3,147.3,147.3,147.3 | 177.8,177.8,177.8,177.8 | LRMER_MidCase_15_2025start,LRMER_LowRECost_15_2025start,LRMER_95DecarbBy2035_15_2025start,LRMER_LowRECost_25_2025start | CO2e,CO2e,CO2e,CO2e | 200.0,200.0,200.0,200.0 | 300-400% | RFCMc | Vented Attic | None | None | None | None | None | Single-Family Detached | Single-Family Detached | Single-Family Detached | 4000+ | 4000+ | Heated Basement | 2 Car | 2 | 2 | <8 | Vinyl, Light | Brick | No | Propane | 65F | Yes | 12F | Day and Night +3h | No Exterior Use | Uninsulated | 50% Usage | AC, SEER 13 | 100% Conditioned | Central AC | Yes | None | No | Fuel Furnace, 80% AFUE | Ducted Heating | Propane Fuel Furnace | None | None | None | No | None | None | None | None | 50000-59999 | 40000-59999 | 40000-59999 | 2 ACH50 | R-38 | Uninsulated | Wall R-10, Exterior | R-10, Exterior | Unfinished, Uninsulated | None | Brick, 12-in, 3-wythe, R-15 | Summer = 0.7, Winter = 0.85 | MISO | 100% CFL | 100% Usage | 100% Usage | CR04 | None | None | None | None | None | None | None | None | None | None | Typical Efficiency | Cooling Season, 7 days/wk | Left/Right at 15ft | 2 | North | None | 50% | 85% | G26001100 | Not/partially in metro area | None | None | No | Hour7 | 103 | EF 15.9, 100% Usage | Asphalt Shingles, Medium | Stochastic | 1 | 1 | 2018 | 31 | 12 | 15 | None | MI | Owner | 1 | Low | Occupied | 1990s | 1980-99 | Electric Premium | Electricity | Yes | Roben Hood | 43.72 | -85.5 | F9 B9 L9 R9 | Double, Clear, Non-metal, Air | 0 | 0 |  | 320.0336 | 0.13318 |  | 18.7565 | 0.0078057 |  | 99.6442 | 0.041468 |  | 844.9239 | 0.35162 |  | 0 | 0 |  | 0 | 0 |  | 625.4137 | 0.26027 |  | 0 | 0 | 0 | 0 | 1334.6457 | 127.4859 | 0.053054 |  | 24.911 | 2406.1135 | 1.0013 |  | 21.9803 | 0.0091473 |  | 1784.5097 | 0.74264 |  | 0 | 0 | 0 | 324.4297 | 0.13501 |  | 480.0504 | 0.19978 |  | 690.4754 | 0 | 0 | 0 | 0 | 0 | 0 | 0 | 0 | 0 |  | 0 | 0 | 0 |  | 0 | 0 | 0 | 0 |  | 0 | 0 | 24462.9353 | 0 | 0 | 33566.3089 | 33566.3089 | 13.9689 |  | 9103.3736 | 9103.3736 | 0 | 0 | 24462.9353 | 1624.8722 | 0 | 0 | 6731.8465 | 3652.7562 | 0 | 0 | 6731.8465 | 3447.9148 | 0 | 0 | 6731.8465 | 3816.2704 | 0 | 0 | 6731.8465 | 8356.7187 | 10384.6027 | 10179.7613 | 10548.1168
203570 | 0 | 242.131 | TRUE | 1690 | CBSA Detroit-Warren-Dearborn, MI | 5A | 5A | Hour0 | 4 | Cold | None | None | East North Central | East North Central | Midwest | MI, Detroit | Gas, 100% Usage | Standard, 100% Usage | Yes | Gas, 100% Usage | 67F | No | 0F | None | Not Applicable | G2601630 | G2601630, G26003211 | None | 290 Rated kWh, 100% Usage | 20 ft^2 | Fiberglass | 30% Leakage, Uninsulated | 2 ft | None | data/cambium/LRMER_MidCase_15_2025start,data/cambium/LRMER_LowRECost_15_2025start,data/cambium/LRMER_95DecarbBy2035_15_2025start,data/cambium/LRMER_LowRECost_25_2025start | kg/MWh,kg/MWh,kg/MWh,kg/MWh | /lib/resources/data/cambium/LRMER_MidCase_15_2025start/RFCMc.csv,/lib/resources/data/cambium/LRMER_LowRECost_15_2025start/RFCMc.csv,/lib/resources/data/cambium/LRMER_95DecarbBy2035_15_2025start/RFCMc.csv,/lib/resources/data/cambium/LRMER_LowRECost_25_2025start/RFCMc.csv | lb/MBtu,lb/MBtu,lb/MBtu,lb/MBtu | 195.9,195.9,195.9,195.9 | 147.3,147.3,147.3,147.3 | 177.8,177.8,177.8,177.8 | LRMER_MidCase_15_2025start,LRMER_LowRECost_15_2025start,LRMER_95DecarbBy2035_15_2025start,LRMER_LowRECost_25_2025start | CO2e,CO2e,CO2e,CO2e | 200.0,200.0,200.0,200.0 | 0-100% | RFCMc | Vented Attic | None | None | None | None | None | Single-Family Detached | Single-Family Detached | Single-Family Detached | 1500-1999 | 1500-2499 | Unheated Basement | None | 2 | 2 | <8 | None | Brick | No | Natural Gas | 70F | Yes | 12F | Day and Night -3h | No Exterior Use | Uninsulated | 100% Usage | AC, SEER 13 | 100% Conditioned | Central AC | Yes | None | No | Fuel Furnace, 80% AFUE | Ducted Heating | Natural Gas Fuel Furnace | None | None | None | No | None | None | None | None | 15000-19999 | <20000 | <20000 | 8 ACH50 | R-19 | Uninsulated | Uninsulated | Uninsulated | Unfinished, Uninsulated | None | Brick, 12-in, 3-wythe, Uninsulated | Summer = 0.7, Winter = 0.85 | MISO | 100% Incandescent | 100% Usage | 100% Usage | CR04 | None | None | EF 12, National Average | None | None | None | None | Has Pool | Solar | 1.0 HP Pump | None | Cooling Season, 7 days/wk | Left/Right at 15ft | 3 | Southeast | None | 100% | 85% | G26003211 | In metro area, principal city | None | None | No | Hour19 | 103 | EF 17.6, 100% Usage | Asphalt Shingles, Medium | Stochastic | 1 | 1 | 2018 | 31 | 12 | 15 | None | MI | Owner | 1 | Medium | Occupied | <1940 | <1940 | Natural Gas Standard | Natural Gas | Yes | Detroit Metropolita | 42.22 | -83.35 | F12 B12 L12 R12 | Double, Clear, Non-metal, Air | 0 | 0 |  | 89.3867 | 0.18036 |  | 37.5131 | 0.075692 |  | 1013.1467 | 2.0443 |  | 3832.1973 | 7.7324 |  | 125.7275 | 0.25369 |  | 319.7405 | 0.64516 |  | 670.5466 | 1.353 |  | 0 | 0 | 0 | 0 | 0 | 184.6348 | 0.37255 |  | 0 | 1938.9582 | 3.9123 |  | 21.9803 | 0.044351 |  | 2163.1576 | 4.3647 |  | 0 | 2311.1585 | 0 | 32.2378 | 0.065048 |  | 434.0383 | 0.87578 |  | 0 | 0 | 0 | 0 | 1187.2309 | 0 | 0 | 0 | 26497.7277 | 53.4658 |  | 0 | 5786.6883 | 11.6761 |  | 0 | 0 | 947.2057 | 1.9112 |  | 0 | 0 | 0 | 0 | 0 | 47593.2764 | 47593.2764 | 96.0314 |  | 13174.1307 | 13174.1307 | 0 | 34419.1457 | 0 | 2363.8599 | 0 | 7846.8582 | 0 | 5280.4552 | 0 | 7846.8582 | 0 | 5057.5781 | 0 | 7846.8582 | 0 | 5460.4216 | 0 | 7846.8582 | 0 | 10210.7181 | 13127.3134 | 12904.4362 | 13307.2798
203575 | 0 | 242.131 | TRUE | 1675 | Non-CBSA East North Central | 6A | 6A | Hour9 | 3 | Cold | None | Standard Efficiency, No usage | East North Central | East North Central | Midwest | In another census Place | Electric, 100% Usage | Standard, 100% Usage | Yes | Gas, 100% Usage | 60F | No | 0F | None | Not Applicable | G2601050 | G2601050, G26000600 | None | 318 Rated kWh, 100% Usage | 20 ft^2 | Fiberglass | 10% Leakage, Uninsulated | 2 ft | None | data/cambium/LRMER_MidCase_15_2025start,data/cambium/LRMER_LowRECost_15_2025start,data/cambium/LRMER_95DecarbBy2035_15_2025start,data/cambium/LRMER_LowRECost_25_2025start | kg/MWh,kg/MWh,kg/MWh,kg/MWh | /lib/resources/data/cambium/LRMER_MidCase_15_2025start/RFCMc.csv,/lib/resources/data/cambium/LRMER_LowRECost_15_2025start/RFCMc.csv,/lib/resources/data/cambium/LRMER_95DecarbBy2035_15_2025start/RFCMc.csv,/lib/resources/data/cambium/LRMER_LowRECost_25_2025start/RFCMc.csv | lb/MBtu,lb/MBtu,lb/MBtu,lb/MBtu | 195.9,195.9,195.9,195.9 | 147.3,147.3,147.3,147.3 | 177.8,177.8,177.8,177.8 | LRMER_MidCase_15_2025start,LRMER_LowRECost_15_2025start,LRMER_95DecarbBy2035_15_2025start,LRMER_LowRECost_25_2025start | CO2e,CO2e,CO2e,CO2e | 200.0,200.0,200.0,200.0 | 400%+ | RFCMc | Vented Attic | None | Middle | None | None | 24 | Single-Family Attached | Single-Family Attached | Single-Family Attached | 1500-1999 | 1500-2499 | Unheated Basement | None | 2 | 2 | <8 | Vinyl, Light | Wood Frame | No | Natural Gas | 55F | No | 0F | None | No Exterior Use | Uninsulated | 100% Usage | Room AC, EER 12.0 | 60% Conditioned | Room AC | Yes | None | No | Fuel Furnace, 80% AFUE | Ducted Heating | Natural Gas Fuel Furnace | None | None | None | No | None | None | None | None | 50000-59999 | 40000-59999 | 40000-59999 | 15 ACH50 | R-30 | Uninsulated | Uninsulated | Uninsulated | Unfinished, Uninsulated | None | Wood Stud, R-11 | Summer = 0.7, Winter = 0.85 | MISO | 100% LED | 100% Usage | 100% Usage | CR04 | None | None | EF 12, National Average | None | None | None | None | None | None | None | Typical Efficiency | Cooling Season, 7 days/wk | 12 | 1 | Northeast | None | 100% | 104% | G26000600 | Not/partially in metro area | None | None | No | Hour18 | 103 | EF 17.6, 100% Usage | Asphalt Shingles, Medium | Stochastic | 1 | 1 | 2018 | 31 | 12 | 15 | None | MI | Owner | 1 | Medium | Vacant | 1980s | 1980-99 | Natural Gas Standard | Natural Gas | Yes | Mason Co | 43.96 | -86.4 | F6 B6 L6 R6 | Double, Clear, Non-metal, Air, Exterior Clear Storm | 0 | 0 |  | 0 | 0 |  | 0 | 0 |  | 0 | 0 |  | 755.8303 | 1.5387 |  | 0 | 0 |  | 319.7405 | 0.65093 |  | 291.6057 | 0.59366 |  | 0 | 0 | 0 | 0 | 0 | 0 | 0 |  | 0 | 0 | 0 |  | 21.9803 | 0.044748 |  | 0 | 0 |  | 0 | 0 | 0 | 0 | 0 |  | 434.0383 | 0.88362 |  | 0 | 0 | 0 | 0 | 0 | 0 | 0 | 0 | 11525.3129 | 23.4635 |  | 0 | 1585.2214 | 3.2272 |  | 0 | 0 | 0 | 0 |  | 0 | 0 | 0 | 0 | 0 | 14933.4364 | 14933.4364 | 30.4018 |  | 1823.1951 | 1823.1951 | 0 | 13110.2412 | 0 | 335.6298 | 0 | 2988.8929 | 0 | 743.4769 | 0 | 2988.8929 | 0 | 709.2529 | 0 | 2988.8929 | 0 | 768.7901 | 0 | 2988.8929 | 0 | 3324.5227 | 3732.3698 | 3698.1459 | 3757.683
203583 | 0 | 242.131 | TRUE | 1690 | Non-CBSA East North Central | 6A | 6A | Hour23 | 3 | Cold | None | None | East North Central | East North Central | Midwest | In another census Place | Electric, 120% Usage | EnergyStar, 120% Usage | Yes | Gas, 120% Usage | 75F | No | 0F | None | Not Applicable | G2601290 | G2601290, G26001300 | None | None | 20 ft^2 | Fiberglass | 0% Leakage, Uninsulated | 2 ft | None | data/cambium/LRMER_MidCase_15_2025start,data/cambium/LRMER_LowRECost_15_2025start,data/cambium/LRMER_95DecarbBy2035_15_2025start,data/cambium/LRMER_LowRECost_25_2025start | kg/MWh,kg/MWh,kg/MWh,kg/MWh | /lib/resources/data/cambium/LRMER_MidCase_15_2025start/RFCMc.csv,/lib/resources/data/cambium/LRMER_LowRECost_15_2025start/RFCMc.csv,/lib/resources/data/cambium/LRMER_95DecarbBy2035_15_2025start/RFCMc.csv,/lib/resources/data/cambium/LRMER_LowRECost_25_2025start/RFCMc.csv | lb/MBtu,lb/MBtu,lb/MBtu,lb/MBtu | 195.9,195.9,195.9,195.9 | 147.3,147.3,147.3,147.3 | 177.8,177.8,177.8,177.8 | LRMER_MidCase_15_2025start,LRMER_LowRECost_15_2025start,LRMER_95DecarbBy2035_15_2025start,LRMER_LowRECost_25_2025start | CO2e,CO2e,CO2e,CO2e | 200.0,200.0,200.0,200.0 | 200-300% | RFCMc | Vented Attic | None | None | None | None | None | Single-Family Detached | Single-Family Detached | Single-Family Detached | 1500-1999 | 1500-2499 | Heated Basement | 2 Car | 1 | 1 | <8 | None | Brick | No | Natural Gas | 68F | Yes | 12F | Day -1h | No Exterior Use | Uninsulated | 200% Usage | AC, SEER 13 | 100% Conditioned | Central AC | Yes | None | No | Fuel Furnace, 80% AFUE | Ducted Heating | Natural Gas Fuel Furnace | None | None | None | No | None | None | None | None | 60000-69999 | 60000-79999 | 60000-99999 | 7 ACH50 | R-38 | Uninsulated | Wall R-10, Exterior | R-10, Exterior | Unfinished, Uninsulated | None | Brick, 12-in, 3-wythe, R-19 | Summer = 0.7, Winter = 0.85 | MISO | 100% CFL | 100% Usage | 100% Usage | CR04 | None | None | None | None | None | None | None | None | None | None | None | Cooling Season, 7 days/wk | Left/Right at 15ft | 5 | South | None | 200% | 85% | G26001300 | Not/partially in metro area | None | None | No | Hour13 | 103 | EF 17.6, 100% Usage | Composition Shingles | Stochastic | 1 | 1 | 2018 | 31 | 12 | 15 | None | MI | Owner | 1 | High | Occupied | 1980s | 1980-99 | Natural Gas Standard | Natural Gas | Yes | Houghton Lake Rosco | 44.37 | -84.69 | F6 B6 L6 R6 | Single, Clear, Non-metal | 0 | 0 |  | 927.863 | 1.8722 |  | 54.2181 | 0.1094 |  | 149.7593 | 0.30218 |  | 1040.6954 | 2.0999 |  | 0 | 0 |  | 0 | 0 |  | 256.1441 | 0.51684 |  | 0 | 0 | 0 | 0 | 0 | 46.0122 | 0.092841 |  | 24.911 | 620.1384 | 1.2513 |  | 21.9803 | 0.044351 |  | 5335.6519 | 10.766 |  | 0 | 0 | 0 | 49.8221 | 0.10053 |  | 434.0383 | 0.87578 |  | 0 | 0 | 0 | 0 | 0 | 0 | 0 | 0 | 9952.4005 | 20.0815 |  | 0 | 14901.7847 | 30.0681 |  | 0 | 0 | 1457.7355 | 2.9413 |  | 0 | 0 | 0 | 0 | 0 | 35272.8617 | 35272.8617 | 71.1719 |  | 8961.5272 | 8961.5272 | 0 | 26311.6276 | 0 | 1610.1091 | 0 | 5998.4974 | 0 | 3624.6222 | 0 | 5998.4974 | 0 | 3417.3105 | 0 | 5998.4974 | 0 | 3772.3304 | 0 | 5998.4974 | 0 | 7608.6065 | 9623.1195 | 9415.8079 | 9770.8278
203606 | 0 | 242.131 | TRUE | 1220 | CBSA Detroit-Warren-Dearborn, MI | 5A | 5A | Hour23 | 2 | Cold | None | None | East North Central | East North Central | Midwest | In another census Place | Gas, 80% Usage | EnergyStar, 80% Usage | Yes | Gas, 80% Usage | 70F | Yes | 9F | Night Setback -2h | Not Applicable | G2601630 | G2601630, G26003206 | None | None | 20 ft^2 | Fiberglass | None | 2 ft | None | data/cambium/LRMER_MidCase_15_2025start,data/cambium/LRMER_LowRECost_15_2025start,data/cambium/LRMER_95DecarbBy2035_15_2025start,data/cambium/LRMER_LowRECost_25_2025start | kg/MWh,kg/MWh,kg/MWh,kg/MWh | /lib/resources/data/cambium/LRMER_MidCase_15_2025start/RFCMc.csv,/lib/resources/data/cambium/LRMER_LowRECost_15_2025start/RFCMc.csv,/lib/resources/data/cambium/LRMER_95DecarbBy2035_15_2025start/RFCMc.csv,/lib/resources/data/cambium/LRMER_LowRECost_25_2025start/RFCMc.csv | lb/MBtu,lb/MBtu,lb/MBtu,lb/MBtu | 195.9,195.9,195.9,195.9 | 147.3,147.3,147.3,147.3 | 177.8,177.8,177.8,177.8 | LRMER_MidCase_15_2025start,LRMER_LowRECost_15_2025start,LRMER_95DecarbBy2035_15_2025start,LRMER_LowRECost_25_2025start | CO2e,CO2e,CO2e,CO2e | 200.0,200.0,200.0,200.0 | 0-100% | RFCMc | Vented Attic | None | None | None | None | None | Single-Family Detached | Single-Family Detached | Single-Family Detached | 1000-1499 | 0-1499 | Vented Crawlspace | 1 Car | 1 | 1 | <8 | Vinyl, Light | Brick | No | Natural Gas | 62F | No | 0F | None | No Exterior Use | Uninsulated | 50% Usage | Room AC, EER 8.5 | 40% Conditioned | Room AC | No | None | No | Fuel Boiler, 80% AFUE | Non-Ducted Heating | Natural Gas Fuel Boiler | None | None | None | No | None | None | None | None | 10000-14999 | <20000 | <20000 | 20 ACH50 | R-19 | Uninsulated | Uninsulated | Uninsulated | Unfinished, Uninsulated | None | Brick, 12-in, 3-wythe, Uninsulated | Summer = 0.7, Winter = 0.85 | MISO | 100% CFL | 100% Usage | 100% Usage | CR04 | None | None | EF 12, National Average | None | None | None | None | None | None | None | None | Cooling Season, 7 days/wk | Left/Right at 15ft | 1 | North | None | 50% | 85% | G26003206 | In metro area, not/partially in principal city | None | None | No | Hour9 | 103 | EF 15.9, 100% Usage | Composition Shingles | Stochastic | 1 | 1 | 2018 | 31 | 12 | 15 | None | MI | Owner | 1 | Low | Occupied | 1950s | 1940-59 | Natural Gas Standard | Natural Gas | Yes | Detroit Metropolita | 42.22 | -83.35 | F15 B15 L15 R15 | Double, Clear, Non-metal, Air | 0 | 0 |  | 19.6358 | 0.054884 |  | 12.8951 | 0.036043 |  | 0 | 0 |  | 1242.3283 | 3.4724 |  | 0 | 0 |  | 319.7405 | 0.8937 |  | 95.2481 | 0.26623 |  | 0 | 0 | 0 | 0 | 0 | 40.1507 | 0.11222 |  | 24.911 | 491.1871 | 1.3729 |  | 16.412 | 0.045873 |  | 769.3116 | 2.1503 |  | 0 | 0 | 0 | 18.4635 | 0.051607 |  | 480.0504 | 1.3418 |  | 0 | 0 | 0 | 0 | 262.0055 | 0 | 0 | 0 | 19600.8862 | 54.7861 |  | 0 | 2248.7343 | 6.2854 |  | 0 | 0 | 543.9399 | 1.5204 |  | 0 | 0 | 0 | 0 | 0 | 26185.607 | 26185.607 | 73.1909 |  | 3530.3341 | 3530.3341 | 0 | 22655.2729 | 0 | 654.087 | 0 | 5164.9257 | 0 | 1448.5722 | 0 | 5164.9257 | 0 | 1375.9071 | 0 | 5164.9257 | 0 | 1506.5381 | 0 | 5164.9257 | 0 | 5819.0127 | 6613.4979 | 6540.8328 | 6671.4638
203615 | 0 | 242.131 | TRUE | 617 | CBSA Detroit-Warren-Dearborn, MI | 5A | 5A | Hour14 | 1 | Cold | None | None | East North Central | East North Central | Midwest | In another census Place | Gas, 100% Usage | EnergyStar, 100% Usage | Yes | Electric, 100% Usage | 72F | No | 0F | None | Double-Loaded Interior | G2601630 | G2601630, G26003206 | None | 290 Rated kWh, 100% Usage | 20 ft^2 | Fiberglass | 10% Leakage, Uninsulated | 2 ft | None | data/cambium/LRMER_MidCase_15_2025start,data/cambium/LRMER_LowRECost_15_2025start,data/cambium/LRMER_95DecarbBy2035_15_2025start,data/cambium/LRMER_LowRECost_25_2025start | kg/MWh,kg/MWh,kg/MWh,kg/MWh | /lib/resources/data/cambium/LRMER_MidCase_15_2025start/RFCMc.csv,/lib/resources/data/cambium/LRMER_LowRECost_15_2025start/RFCMc.csv,/lib/resources/data/cambium/LRMER_95DecarbBy2035_15_2025start/RFCMc.csv,/lib/resources/data/cambium/LRMER_LowRECost_25_2025start/RFCMc.csv | lb/MBtu,lb/MBtu,lb/MBtu,lb/MBtu | 195.9,195.9,195.9,195.9 | 147.3,147.3,147.3,147.3 | 177.8,177.8,177.8,177.8 | LRMER_MidCase_15_2025start,LRMER_LowRECost_15_2025start,LRMER_95DecarbBy2035_15_2025start,LRMER_LowRECost_25_2025start | CO2e,CO2e,CO2e,CO2e | 200.0,200.0,200.0,200.0 | 200-300% | RFCMc | None | Left | None | Bottom | 6 | None | 5 to 9 Unit | Multifamily with 5+ units, 1-3 stories | Multi-Family with 5+ Units | 500-749 | 0-1499 | Unheated Basement | None | 3 | 3 | <8 | None | Brick | No | Natural Gas | 65F | No | 0F | None | No Exterior Use | Uninsulated | 100% Usage | AC, SEER 13 | 100% Conditioned | Central AC | Yes | None | No | Fuel Furnace, 80% AFUE | Ducted Heating | Natural Gas Fuel Furnace | None | None | None | No | None | None | None | None | 25000-29999 | 20000-39999 | 20000-39999 | 15 ACH50 | None | Uninsulated | Uninsulated | Uninsulated | Finished, R-13 | None | Brick, 12-in, 3-wythe, R-7 | Summer = 0.7, Winter = 0.85 | MISO | 100% Incandescent | 100% Usage | 100% Usage | CR04 | None | None | None | None | None | None | None | None | None | None | None | Cooling Season, 7 days/wk | 27 | 1 | South | None | 100% | 89% | G26003206 | In metro area, not/partially in principal city | None | None | None | Hour20 | 103 | EF 15.9, 100% Usage | Asphalt Shingles, Medium | Stochastic | 1 | 1 | 2018 | 31 | 12 | 15 | None | MI | Renter | 1 | Medium | Occupied | 1970s | 1960-79 | Natural Gas Standard | Natural Gas | Yes | Detroit Metropolita | 42.22 | -83.35 | F9 B9 L9 R9 | Single, Clear, Non-metal | 0 | 0 |  | 25.7903 | 0.14254 |  | 16.9981 | 0.093944 |  | 335.2733 | 1.853 |  | 1257.2749 | 6.9486 |  | 60.3726 | 0.33366 |  | 0 | 0 |  | 188.1516 | 1.0399 |  | 0 | 0 | 0 | 0 | 0 | 130.7097 | 0.7224 |  | 0 | 1017.8358 | 5.6253 |  | 16.412 | 0.090705 |  | 1151.4762 | 6.3639 |  | 0 | 0 | 0 | 346.9961 | 1.9178 |  | 480.0504 | 2.6531 |  | 0 | 0 | 0 | 0 | 344.0654 | 0 | 0 | 0 | 7649.448 | 42.2765 |  | 0 | 3031.2341 | 16.7528 |  | 0 | 0 | 0 | 0 |  | 0 | 0 | 0 | 0 | 0 | 16052.0886 | 16052.0886 | 88.7158 |  | 5027.6342 | 5027.6342 | 0 | 11024.7475 | 0 | 920.0958 | 0 | 2513.3902 | 0 | 2042.4843 | 0 | 2513.3902 | 0 | 1941.2052 | 0 | 2513.3902 | 0 | 2130.8862 | 0 | 2513.3902 | 0 | 3433.486 | 4555.8745 | 4454.5955 | 4644.2765
203618 | 0 | 242.131 | TRUE | 853 | Non-CBSA East North Central | 5A | 5A | Hour5 | 1 | Cold | None | Standard Efficiency, No usage | East North Central | East North Central | Midwest | MI, Midland | None | None | None | Electric, 80% Usage | 75F | No | 0F | None | Double-Loaded Interior | G2601110 | G2601110, G26001400 | None | None | 20 ft^2 | Fiberglass | None | 2 ft | None | data/cambium/LRMER_MidCase_15_2025start,data/cambium/LRMER_LowRECost_15_2025start,data/cambium/LRMER_95DecarbBy2035_15_2025start,data/cambium/LRMER_LowRECost_25_2025start | kg/MWh,kg/MWh,kg/MWh,kg/MWh | /lib/resources/data/cambium/LRMER_MidCase_15_2025start/RFCMc.csv,/lib/resources/data/cambium/LRMER_LowRECost_15_2025start/RFCMc.csv,/lib/resources/data/cambium/LRMER_95DecarbBy2035_15_2025start/RFCMc.csv,/lib/resources/data/cambium/LRMER_LowRECost_25_2025start/RFCMc.csv | lb/MBtu,lb/MBtu,lb/MBtu,lb/MBtu | 195.9,195.9,195.9,195.9 | 147.3,147.3,147.3,147.3 | 177.8,177.8,177.8,177.8 | LRMER_MidCase_15_2025start,LRMER_LowRECost_15_2025start,LRMER_95DecarbBy2035_15_2025start,LRMER_LowRECost_25_2025start | CO2e,CO2e,CO2e,CO2e | 200.0,200.0,200.0,200.0 | 100-150% | RFCMc | None | Middle | None | Top | 13 | None | 10 to 19 Unit | Multifamily with 5+ units, 1-3 stories | Multi-Family with 5+ Units | 750-999 | 0-1499 | Unheated Basement | None | 2 | 2 | <8 | Vinyl, Light | Brick | No | Electricity | 55F | Yes | 3F | Night -4h | No Exterior Use | Uninsulated | 50% Usage | None | None | None | No | Heating Only | No | Shared Heating | Non-Ducted Heating | Electricity Shared Heating | None | None | Boiler Baseboards Heating Only, Electricity | No | None | None | None | None | 20000-24999 | 20000-39999 | 20000-39999 | 20 ACH50 | None | Uninsulated | Uninsulated | Uninsulated | Finished, R-13 | None | Brick, 12-in, 3-wythe, R-7 | Summer = 0.7, Winter = 0.85 | MISO | 100% Incandescent | 100% Usage | 100% Usage | CR04 | None | None | None | None | None | None | None | None | None | None | Typical Efficiency | Cooling Season, 7 days/wk | 12 | 3 | North | None | 50% | 89% | G26001400 | In metro area, not/partially in principal city | None | None | None | Hour18 | 103 | EF 17.6, 100% Usage | Asphalt Shingles, Medium | Stochastic | 1 | 1 | 2018 | 31 | 12 | 15 | None | MI | Renter | 1 | Low | Vacant | 1970s | 1960-79 | Electric Standard | Electricity | Yes | Mbs Intl | 43.53 | -84.08 | F15 B15 L15 R15 | Single, Clear, Metal | 0 | 0 |  | 0 | 0 |  | 0 | 0 |  | 0 | 0 |  | 0 | 0 |  | 0 | 0 |  | 0 | 0 |  | 70.3371 | 0.28118 |  | 0 | 2612.4355 | 0 | 0 | 333.5149 | 0 | 0 |  | 0 | 0 | 0 |  | 16.412 | 0.065609 |  | 0 | 0 |  | 0 | 0 | 0 | 0 | 0 |  | 434.0383 | 1.7351 |  | 0 | 0 | 0 | 0 | 0 | 0 | 0 | 0 | 0 | 0 |  | 0 | 0 | 0 |  | 0 | 0 | 0 | 0 |  | 0 | 0 | 0 | 0 | 0 | 3466.7377 | 3466.7377 | 13.8588 |  | 3466.7377 | 3466.7377 | 0 | 0 | 0 | 635.135 | 0 | 0 | 0 | 1430.2226 | 0 | 0 | 0 | 1318.6837 | 0 | 0 | 0 | 1494.4385 | 0 | 0 | 0 | 635.135 | 1430.2226 | 1318.6837 | 1494.4385
203719 | 0 | 242.131 | TRUE | 885 | Non-CBSA East North Central | 6A | 6A | Hour5 | 2 | Cold | None | Standard Efficiency, No usage | East North Central | East North Central | Midwest | Not in a census Place | Gas, 100% Usage | EnergyStar, 100% Usage | Yes | Gas, 100% Usage | 75F | Yes | 2F | Day and Night Setup -2h | Not Applicable | G2600310 | G2600310, G26000300 | None | None | 20 ft^2 | Fiberglass | None | 2 ft | None | data/cambium/LRMER_MidCase_15_2025start,data/cambium/LRMER_LowRECost_15_2025start,data/cambium/LRMER_95DecarbBy2035_15_2025start,data/cambium/LRMER_LowRECost_25_2025start | kg/MWh,kg/MWh,kg/MWh,kg/MWh | /lib/resources/data/cambium/LRMER_MidCase_15_2025start/RFCMc.csv,/lib/resources/data/cambium/LRMER_LowRECost_15_2025start/RFCMc.csv,/lib/resources/data/cambium/LRMER_95DecarbBy2035_15_2025start/RFCMc.csv,/lib/resources/data/cambium/LRMER_LowRECost_25_2025start/RFCMc.csv | lb/MBtu,lb/MBtu,lb/MBtu,lb/MBtu | 195.9,195.9,195.9,195.9 | 147.3,147.3,147.3,147.3 | 177.8,177.8,177.8,177.8 | LRMER_MidCase_15_2025start,LRMER_LowRECost_15_2025start,LRMER_95DecarbBy2035_15_2025start,LRMER_LowRECost_25_2025start | CO2e,CO2e,CO2e,CO2e | 200.0,200.0,200.0,200.0 | 150-200% | RFCMc | Vented Attic | None | None | None | None | None | Single-Family Detached | Single-Family Detached | Single-Family Detached | 750-999 | 0-1499 | Heated Basement | 1 Car | 1 | 1 | <8 | None | Brick | No | Natural Gas | 55F | Yes | 6F | Night -4h | No Exterior Use | Uninsulated | 100% Usage | Room AC, EER 10.7 | 20% Conditioned | Room AC | No | None | No | Fuel Boiler, 80% AFUE | Non-Ducted Heating | Natural Gas Fuel Boiler | None | None | None | No | None | None | None | None | 20000-24999 | 20000-39999 | 20000-39999 | 15 ACH50 | R-13 | Uninsulated | Uninsulated | Uninsulated | Unfinished, Uninsulated | None | Brick, 12-in, 3-wythe, Uninsulated | Summer = 0.7, Winter = 0.85 | MISO | 100% CFL | 100% Usage | 100% Usage | CR04 | None | None | EF 12, National Average | Gas Fireplace | None | None | None | Has Pool | None | 1.0 HP Pump | None | Cooling Season, 7 days/wk | Left/Right at 15ft | 1 | Southeast | None | 100% | 85% | G26000300 | Not/partially in metro area | None | None | No | Hour16 | 103 | EF 10.2, 100% Usage | Metal, Dark | Stochastic | 1 | 1 | 2018 | 31 | 12 | 15 | None | MI | Owner | 1 | Medium | Vacant | 1940s | 1940-59 | Natural Gas Standard | Natural Gas | Yes | Pellston Rgnl Arpt | 45.57 | -84.8 | F30 B30 L30 R30 | Single, Clear, Non-metal | 0 | 0 |  | 0 | 0 |  | 0 | 0 |  | 0 | 0 |  | 174.3773 | 0.67189 |  | 0 | 0 |  | 319.7405 | 1.232 |  | 61.2519 | 0.23601 |  | 0 | 0 | 0 | 0 | 0 | 0 | 0 |  | 0 | 0 | 0 |  | 16.412 | 0.063237 |  | 0 | 0 |  | 0 | 1435.4621 | 0 | 0 | 0 |  | 890.9361 | 3.4329 |  | 0 | 0 | 0 | 0 | 0 | 0 | 0 | 0 | 13136.6176 | 50.6168 |  | 0 | 1659.3684 | 6.3937 |  | 0 | 0 | 0 | 0 |  | 0 | 0 | 0 | 0 | 0 | 17694.1659 | 17694.1659 | 68.1775 |  | 2898.1798 | 2898.1798 | 0 | 14795.986 | 0 | 487.1859 | 0 | 3373.1546 | 0 | 1124.2101 | 0 | 3373.1546 | 0 | 1075.6898 | 0 | 3373.1546 | 0 | 1149.2797 | 0 | 3373.1546 | 0 | 3860.3405 | 4497.3647 | 4448.8444 | 4522.4343
203724 | 0 | 242.131 | TRUE | 1220 | CBSA Detroit-Warren-Dearborn, MI | 5A | 5A | Hour6 | 3 | Cold | None | Standard Efficiency | East North Central | East North Central | Midwest | MI, Livonia | None | None | None | Electric, 100% Usage | 70F | No | 0F | None | Not Applicable | G2601630 | G2601630, G26003202 | None | 290 Rated kWh, 100% Usage | 20 ft^2 | Fiberglass | 20% Leakage, Uninsulated | 2 ft | None | data/cambium/LRMER_MidCase_15_2025start,data/cambium/LRMER_LowRECost_15_2025start,data/cambium/LRMER_95DecarbBy2035_15_2025start,data/cambium/LRMER_LowRECost_25_2025start | kg/MWh,kg/MWh,kg/MWh,kg/MWh | /lib/resources/data/cambium/LRMER_MidCase_15_2025start/RFCMc.csv,/lib/resources/data/cambium/LRMER_LowRECost_15_2025start/RFCMc.csv,/lib/resources/data/cambium/LRMER_95DecarbBy2035_15_2025start/RFCMc.csv,/lib/resources/data/cambium/LRMER_LowRECost_25_2025start/RFCMc.csv | lb/MBtu,lb/MBtu,lb/MBtu,lb/MBtu | 195.9,195.9,195.9,195.9 | 147.3,147.3,147.3,147.3 | 177.8,177.8,177.8,177.8 | LRMER_MidCase_15_2025start,LRMER_LowRECost_15_2025start,LRMER_95DecarbBy2035_15_2025start,LRMER_LowRECost_25_2025start | CO2e,CO2e,CO2e,CO2e | 200.0,200.0,200.0,200.0 | 300-400% | RFCMc | Vented Attic | None | None | None | None | None | Single-Family Detached | Single-Family Detached | Single-Family Detached | 1000-1499 | 0-1499 | Unheated Basement | None | 1 | 1 | <8 | None | Brick | No | Natural Gas | 72F | Yes | 6F | Day and Night +4h | No Exterior Use | Uninsulated | 100% Usage | Room AC, EER 9.8 | 100% Conditioned | Room AC | Yes | None | No | Fuel Furnace, 76% AFUE | Ducted Heating | Natural Gas Fuel Furnace | None | None | None | No | None | None | None | None | 50000-59999 | 40000-59999 | 40000-59999 | 20 ACH50 | R-7 | Uninsulated | Uninsulated | Uninsulated | Unfinished, Uninsulated | None | Brick, 12-in, 3-wythe, Uninsulated | Summer = 0.7, Winter = 0.85 | MISO | 100% LED | 100% Usage | 100% Usage | CR04 | None | None | EF 12, National Average | None | None | None | None | None | None | None | None | Cooling Season, 7 days/wk | Left/Right at 15ft | 2 | North | None | 100% | 85% | G26003202 | In metro area, not/partially in principal city | None | None | No | Hour14 | 103 | EF 17.6, 100% Usage | Asphalt Shingles, Medium | Stochastic | 1 | 1 | 2018 | 31 | 12 | 15 | None | MI | Renter | 1 | Medium | Occupied | 1940s | 1940-59 | Natural Gas Premium | Natural Gas | Yes | Detroit Metropolita | 42.22 | -83.35 | F9 B9 L9 R9 | Double, Clear, Non-metal, Air | 67.9925 | 0.19004 |  | 0 | 0 |  | 0 | 0 |  | 0 | 0 |  | 2704.1668 | 7.5584 |  | 91.1451 | 0.25476 |  | 319.7405 | 0.8937 |  | 836.1318 | 2.3371 |  | 0 | 0 | 0 | 0 | 0 | 26.9625 | 0.075363 |  | 0 | 375.131 | 1.0485 |  | 21.9803 | 0.061437 |  | 1790.6642 | 5.0051 |  | 0 | 0 | 0 | 405.6104 | 1.1337 |  | 434.0383 | 1.2132 |  | 0 | 0 | 0 | 0 | 0 | 0 | 0 | 0 | 34778.4508 | 97.2086 |  | 0 | 3420.4325 | 9.5604 |  | 0 | 0 | 0 | 0 |  | 0 | 0 | 0 | 0 | 0 | 45272.4466 | 45272.4466 | 126.5402 |  | 7073.5633 | 7073.5633 | 0 | 38198.8833 | 0 | 1294.1054 | 0 | 8708.5367 | 0 | 2865.626 | 0 | 8708.5367 | 0 | 2738.9146 | 0 | 8708.5367 | 0 | 2968.435 | 0 | 8708.5367 | 0 | 10002.6421 | 11574.1627 | 11447.4513 | 11676.9717
203726 | 0 | 242.131 | TRUE | 617 | CBSA Detroit-Warren-Dearborn, MI | 5A | 5A | Hour6 | 1 | Cold | None | None | East North Central | East North Central | Midwest | MI, Pontiac | None | None | None | Electric, 100% Usage | 75F | No | 0F | None | Double-Loaded Interior | G2601250 | G2601250, G26002904 | None | 318 Rated kWh, 100% Usage | 20 ft^2 | Fiberglass | None | 2 ft | None | data/cambium/LRMER_MidCase_15_2025start,data/cambium/LRMER_LowRECost_15_2025start,data/cambium/LRMER_95DecarbBy2035_15_2025start,data/cambium/LRMER_LowRECost_25_2025start | kg/MWh,kg/MWh,kg/MWh,kg/MWh | /lib/resources/data/cambium/LRMER_MidCase_15_2025start/RFCMc.csv,/lib/resources/data/cambium/LRMER_LowRECost_15_2025start/RFCMc.csv,/lib/resources/data/cambium/LRMER_95DecarbBy2035_15_2025start/RFCMc.csv,/lib/resources/data/cambium/LRMER_LowRECost_25_2025start/RFCMc.csv | lb/MBtu,lb/MBtu,lb/MBtu,lb/MBtu | 195.9,195.9,195.9,195.9 | 147.3,147.3,147.3,147.3 | 177.8,177.8,177.8,177.8 | LRMER_MidCase_15_2025start,LRMER_LowRECost_15_2025start,LRMER_95DecarbBy2035_15_2025start,LRMER_LowRECost_25_2025start | CO2e,CO2e,CO2e,CO2e | 200.0,200.0,200.0,200.0 | 100-150% | RFCMc | None | Right | None | Middle | 10 | None | 10 to 19 Unit | Multifamily with 5+ units, 1-3 stories | Multi-Family with 5+ Units | 500-749 | 0-1499 | Slab | None | 3 | 3 | <8 | None | Brick | No | Electricity | 55F | No | 0F | None | No Exterior Use | Uninsulated | 100% Usage | Room AC, EER 8.5 | 60% Conditioned | Room AC | No | None | Yes | Electric Baseboard, 100% Efficiency | Non-Ducted Heating | Electricity Baseboard | None | None | None | No | None | None | None | None | 10000-14999 | <20000 | <20000 | 15 ACH50 | None | None | None | None | Finished, R-13 | 2ft R10 Under, Horizontal | Brick, 12-in, 3-wythe, R-11 | Summer = 0.7, Winter = 0.85 | MISO | 100% LED | 100% Usage | 100% Usage | CR04 | None | None | None | None | None | None | None | None | None | None | None | Cooling Season, 7 days/wk | 7 | 1 | South | None | 100% | 89% | G26002904 | In metro area, not/partially in principal city | None | None | None | Hour16 | 103 | EF 17.6, 100% Usage | Asphalt Shingles, Medium | Stochastic | 1 | 1 | 2018 | 31 | 12 | 15 | None | MI | Renter | 1 | Medium | Vacant | 1980s | 1980-99 | Electric Standard | Electricity | Yes | Oakland Co Intl | 42.67 | -83.42 | F15 B15 L15 R15 | Single, Clear, Non-metal | 0 | 0 |  | 0 | 0 |  | 0 | 0 |  | 0 | 0 |  | 269.0392 | 1.4869 |  | 0 | 0 |  | 0 | 0 |  | 0 | 0 |  | 0 | 2965.8792 | 0 | 0 | 350.513 | 0 | 0 |  | 0 | 0 | 0 |  | 16.412 | 0.090705 |  | 0 | 0 |  | 0 | 0 | 0 | 0 | 0 |  | 434.0383 | 2.3988 |  | 0 | 0 | 0 | 0 | 0 | 0 | 0 | 0 | 0 | 0 |  | 0 | 0 | 0 |  | 0 | 0 | 0 | 0 |  | 0 | 0 | 0 | 0 | 0 | 4035.8817 | 4035.8817 | 22.3053 |  | 4035.8817 | 4035.8817 | 0 | 0 | 0 | 755.3247 | 0 | 0 | 0 | 1680.3284 | 0 | 0 | 0 | 1550.7987 | 0 | 0 | 0 | 1760.2174 | 0 | 0 | 0 | 755.3247 | 1680.3284 | 1550.7987 | 1760.2174
203727 | 0 | 242.131 | TRUE | 885 | Non-CBSA East North Central | 5A | 5A | Hour21 | 2 | Cold | None | Standard Efficiency | East North Central | East North Central | Midwest | Not in a census Place | Electric, 80% Usage | EnergyStar, 80% Usage | Yes | Propane, 80% Usage | 65F | Yes | 2F | Day Setup -3h | Not Applicable | G2601170 | G2601170, G26001100 | None | 290 Rated kWh, 80% Usage | 20 ft^2 | Fiberglass | 0% Leakage, Uninsulated | 2 ft | None | data/cambium/LRMER_MidCase_15_2025start,data/cambium/LRMER_LowRECost_15_2025start,data/cambium/LRMER_95DecarbBy2035_15_2025start,data/cambium/LRMER_LowRECost_25_2025start | kg/MWh,kg/MWh,kg/MWh,kg/MWh | /lib/resources/data/cambium/LRMER_MidCase_15_2025start/RFCMc.csv,/lib/resources/data/cambium/LRMER_LowRECost_15_2025start/RFCMc.csv,/lib/resources/data/cambium/LRMER_95DecarbBy2035_15_2025start/RFCMc.csv,/lib/resources/data/cambium/LRMER_LowRECost_25_2025start/RFCMc.csv | lb/MBtu,lb/MBtu,lb/MBtu,lb/MBtu | 195.9,195.9,195.9,195.9 | 147.3,147.3,147.3,147.3 | 177.8,177.8,177.8,177.8 | LRMER_MidCase_15_2025start,LRMER_LowRECost_15_2025start,LRMER_95DecarbBy2035_15_2025start,LRMER_LowRECost_25_2025start | CO2e,CO2e,CO2e,CO2e | 200.0,200.0,200.0,200.0 | 100-150% | RFCMc | Vented Attic | None | None | None | None | None | Single-Family Detached | Single-Family Detached | Single-Family Detached | 750-999 | 0-1499 | Heated Basement | None | 1 | 1 | <8 | Vinyl, Light | Brick | No | Propane | 70F | Yes | 6F | Night -2h | No Exterior Use | Uninsulated | 50% Usage | AC, SEER 13 | 100% Conditioned | Central AC | Yes | None | No | Fuel Furnace, 76% AFUE | Ducted Heating | Propane Fuel Furnace | None | None | None | No | None | None | None | None | 15000-19999 | <20000 | <20000 | 10 ACH50 | R-30 | Uninsulated | Wall R-10, Exterior | R-10, Exterior | Unfinished, Uninsulated | None | Brick, 12-in, 3-wythe, R-19 | Summer = 0.7, Winter = 0.85 | MISO | 100% CFL | 100% Usage | 100% Usage | CR04 | None | None | EF 12, National Average | None | None | None | None | None | None | None | None | Cooling Season, 7 days/wk | Left/Right at 15ft | 1 | Southeast | None | 50% | 85% | G26001100 | Not/partially in metro area | None | None | No | Hour18 | 103 | EF 17.6, 100% Usage | Wood Shingles | Stochastic | 1 | 1 | 2018 | 31 | 12 | 15 | None | MI | Renter | 1 | Low | Occupied | 1990s | 1980-99 | Electric Standard | Electricity | Yes | Gratiot Community | 43.32 | -84.69 | F6 B6 L6 R6 | Double, Clear, Non-metal, Air | 54.5112 | 0.21004 |  | 220.6825 | 0.85031 |  | 12.8951 | 0.049686 |  | 205.4428 | 0.79159 |  | 1068.5371 | 4.1172 |  | 45.1329 | 0.1739 |  | 319.7405 | 1.232 |  | 213.6488 | 0.82321 |  | 0 | 0 | 0 | 0 | 915.261 | 36.0477 | 0.1389 |  | 0 | 399.1628 | 1.538 |  | 16.412 | 0.063237 |  | 726.5232 | 2.7994 |  | 0 | 0 | 0 | 18.4635 | 0.071142 |  | 434.0383 | 1.6724 |  | 0 | 0 | 0 | 0 | 0 | 0 | 0 | 0 | 0 | 0 |  | 0 | 0 | 0 |  | 0 | 0 | 0 | 0 |  | 0 | 0 | 8858.0731 | 0 | 543.9399 | 14088.2194 | 14088.2194 | 54.2834 |  | 4686.2064 | 4686.2064 | 0 | 0 | 9402.013 | 851.3874 | 0 | 0 | 2587.2827 | 1908.7258 | 0 | 0 | 2587.2827 | 1802.8464 | 0 | 0 | 2587.2827 | 1982.2449 | 0 | 0 | 2587.2827 | 3438.6701 | 4496.0085 | 4390.1291 | 4569.5276
203737 | 0 | 242.131 | TRUE | 617 | CBSA Detroit-Warren-Dearborn, MI | 5A | 5A | Hour0 | 1 | Cold | None | Standard Efficiency | East North Central | East North Central | Midwest | MI, Farmington Hills | Gas, 100% Usage | EnergyStar, 100% Usage | Yes | Electric, 100% Usage | 75F | No | 0F | None | Not Applicable | G2601250 | G2601250, G26002907 | None | None | 20 ft^2 | Fiberglass | 30% Leakage, R-8 | 2 ft | None | data/cambium/LRMER_MidCase_15_2025start,data/cambium/LRMER_LowRECost_15_2025start,data/cambium/LRMER_95DecarbBy2035_15_2025start,data/cambium/LRMER_LowRECost_25_2025start | kg/MWh,kg/MWh,kg/MWh,kg/MWh | /lib/resources/data/cambium/LRMER_MidCase_15_2025start/RFCMc.csv,/lib/resources/data/cambium/LRMER_LowRECost_15_2025start/RFCMc.csv,/lib/resources/data/cambium/LRMER_95DecarbBy2035_15_2025start/RFCMc.csv,/lib/resources/data/cambium/LRMER_LowRECost_25_2025start/RFCMc.csv | lb/MBtu,lb/MBtu,lb/MBtu,lb/MBtu | 195.9,195.9,195.9,195.9 | 147.3,147.3,147.3,147.3 | 177.8,177.8,177.8,177.8 | LRMER_MidCase_15_2025start,LRMER_LowRECost_15_2025start,LRMER_95DecarbBy2035_15_2025start,LRMER_LowRECost_25_2025start | CO2e,CO2e,CO2e,CO2e | 200.0,200.0,200.0,200.0 | 400%+ | RFCMc | Vented Attic | None | Middle | None | None | 50 | Single-Family Attached | Single-Family Attached | Single-Family Attached | 500-749 | 0-1499 | Slab | None | 2 | 2 | <8 | Wood, Medium/Dark | Wood Frame | No | Natural Gas | 68F | Yes | 12F | Night +5h | No Exterior Use | Uninsulated | 100% Usage | AC, SEER 15 | 100% Conditioned | Central AC | Yes | None | No | Fuel Furnace, 92.5% AFUE | Ducted Heating | Natural Gas Fuel Furnace | None | None | None | No | None | None | None | None | 50000-59999 | 40000-59999 | 40000-59999 | 15 ACH50 | R-38 | None | None | None | Unfinished, Uninsulated | 2ft R5 Under, Horizontal | Wood Stud, R-19 | Summer = 0.7, Winter = 0.85 | MISO | 100% Incandescent | 100% Usage | 100% Usage | CR04 | None | None | None | None | None | None | None | None | None | None | None | Cooling Season, 7 days/wk | 12 | 1 | West | None | 100% | 104% | G26002907 | In metro area, not/partially in principal city | None | None | No | Hour7 | 103 | EF 17.6, 100% Usage | Asphalt Shingles, Medium | Stochastic | 1 | 1 | 2018 | 31 | 12 | 15 | None | MI | Renter | 1 | Medium | Occupied | 2000s | 2000-09 | Natural Gas Premium | Natural Gas | Yes | Oakland Co Intl | 42.67 | -83.42 | F12 B12 L12 R12 | Double, Low-E, Non-metal, Air, M-Gain | 67.9925 | 0.37578 |  | 25.7903 | 0.14254 |  | 16.9981 | 0.093944 |  | 173.205 | 0.95726 |  | 866.6112 | 4.7895 |  | 0 | 0 |  | 0 | 0 |  | 68.8717 | 0.38064 |  | 0 | 0 | 0 | 0 | 0 | 130.7097 | 0.7224 |  | 0 | 1017.8358 | 5.6253 |  | 16.412 | 0.090705 |  | 1696.2954 | 9.375 |  | 0 | 0 | 0 | 346.9961 | 1.9178 |  | 434.0383 | 2.3988 |  | 0 | 0 | 0 | 0 | 344.0654 | 0 | 0 | 0 | 5096.2128 | 28.1655 |  | 0 | 2293.2811 | 12.6744 |  | 0 | 0 | 0 | 0 |  | 0 | 0 | 0 | 0 | 0 | 12595.9015 | 12595.9015 | 69.6143 |  | 4862.3421 | 4862.3421 | 0 | 7733.5594 | 0 | 874.6118 | 0 | 1763.1031 | 0 | 1968.7333 | 0 | 1763.1031 | 0 | 1862.0021 | 0 | 1763.1031 | 0 | 2041.5408 | 0 | 1763.1031 | 0 | 2637.7149 | 3731.8364 | 3625.1052 | 3804.6439
203779 | 0 | 242.131 | TRUE | 1138 | CBSA Detroit-Warren-Dearborn, MI | 5A | 5A | Hour18 | 1 | Cold | None | None | East North Central | East North Central | Midwest | MI, Royal Oak | Gas, 100% Usage | EnergyStar, 100% Usage | Yes | Electric, 100% Usage | 75F | Yes | 5F | Day Setup -3h | Double-Loaded Interior | G2601250 | G2601250, G26002908 | None | None | 20 ft^2 | Fiberglass | 20% Leakage, Uninsulated | 2 ft | None | data/cambium/LRMER_MidCase_15_2025start,data/cambium/LRMER_LowRECost_15_2025start,data/cambium/LRMER_95DecarbBy2035_15_2025start,data/cambium/LRMER_LowRECost_25_2025start | kg/MWh,kg/MWh,kg/MWh,kg/MWh | /lib/resources/data/cambium/LRMER_MidCase_15_2025start/RFCMc.csv,/lib/resources/data/cambium/LRMER_LowRECost_15_2025start/RFCMc.csv,/lib/resources/data/cambium/LRMER_95DecarbBy2035_15_2025start/RFCMc.csv,/lib/resources/data/cambium/LRMER_LowRECost_25_2025start/RFCMc.csv | lb/MBtu,lb/MBtu,lb/MBtu,lb/MBtu | 195.9,195.9,195.9,195.9 | 147.3,147.3,147.3,147.3 | 177.8,177.8,177.8,177.8 | LRMER_MidCase_15_2025start,LRMER_LowRECost_15_2025start,LRMER_95DecarbBy2035_15_2025start,LRMER_LowRECost_25_2025start | CO2e,CO2e,CO2e,CO2e | 200.0,200.0,200.0,200.0 | 0-100% | RFCMc | None | Left | None | Middle | 20 | None | 20 to 49 Unit | Multifamily with 5+ units, 1-3 stories | Multi-Family with 5+ Units | 1000-1499 | 0-1499 | Vented Crawlspace | None | 3 | 3 | <8 | None | Brick | No | Natural Gas | 70F | Yes | 6F | Day and Night -2h | No Exterior Use | Uninsulated | 100% Usage | AC, SEER 15 | 100% Conditioned | Central AC | Yes | None | No | Fuel Furnace, 80% AFUE | Ducted Heating | Natural Gas Fuel Furnace | None | None | None | No | None | None | None | None | <10000 | <20000 | <20000 | 20 ACH50 | None | Uninsulated | Uninsulated | Uninsulated | Finished, R-38 | None | Brick, 12-in, 3-wythe, R-7 | Summer = 0.7, Winter = 0.85 | MISO | 100% LED | 100% Usage | 100% Usage | CR04 | None | None | None | None | None | None | None | None | None | None | None | Cooling Season, 7 days/wk | 12 | 1 | Northeast | None | 100% | 89% | G26002908 | In metro area, not/partially in principal city | None | None | None | Hour11 | 103 | EF 17.6, 100% Usage | Asphalt Shingles, Medium | Stochastic | 1 | 1 | 2018 | 31 | 12 | 15 | None | MI | Renter | 1 | Medium | Occupied | 1970s | 1960-79 | Natural Gas Standard | Natural Gas | No | Oakland Co Intl | 42.67 | -83.42 | F9 B9 L9 R9 | Double, Clear, Metal, Air | 0 | 0 |  | 25.7903 | 0.07728 |  | 16.9981 | 0.050935 |  | 75.3193 | 0.22569 |  | 760.5194 | 2.2789 |  | 0 | 0 |  | 0 | 0 |  | 386.8538 | 1.1592 |  | 0 | 0 | 0 | 0 | 0 | 26.0833 | 0.078158 |  | 0 | 357.8398 | 1.0723 |  | 16.412 | 0.049178 |  | 1327.6119 | 3.9782 |  | 0 | 0 | 0 | 346.9961 | 1.0398 |  | 434.0383 | 1.3006 |  | 0 | 0 | 0 | 0 | 344.0654 | 0 | 0 | 0 | 15145.0337 | 45.3819 |  | 0 | 2960.0178 | 8.8696 |  | 0 | 0 | 0 | 0 |  | 0 | 0 | 0 | 0 | 0 | 22223.5792 | 22223.5792 | 66.5926 |  | 3774.7554 | 3774.7554 | 0 | 18448.8239 | 0 | 675.2126 | 0 | 4205.957 | 0 | 1516.553 | 0 | 4205.957 | 0 | 1433.9411 | 0 | 4205.957 | 0 | 1579.6631 | 0 | 4205.957 | 0 | 4881.1696 | 5722.51 | 5639.8981 | 5785.6201
203783 | 0 | 242.131 | TRUE | 853 | CBSA Detroit-Warren-Dearborn, MI | 5A | 5A | Hour20 | 1 | Cold | None | Standard Efficiency | East North Central | East North Central | Midwest | MI, Southfield | None | None | None | Gas, 100% Usage | 70F | No | 0F | None | Double-Loaded Interior | G2601250 | G2601250, G26002907 | None | None | 20 ft^2 | Fiberglass | 20% Leakage, Uninsulated | 2 ft | None | data/cambium/LRMER_MidCase_15_2025start,data/cambium/LRMER_LowRECost_15_2025start,data/cambium/LRMER_95DecarbBy2035_15_2025start,data/cambium/LRMER_LowRECost_25_2025start | kg/MWh,kg/MWh,kg/MWh,kg/MWh | /lib/resources/data/cambium/LRMER_MidCase_15_2025start/RFCMc.csv,/lib/resources/data/cambium/LRMER_LowRECost_15_2025start/RFCMc.csv,/lib/resources/data/cambium/LRMER_95DecarbBy2035_15_2025start/RFCMc.csv,/lib/resources/data/cambium/LRMER_LowRECost_25_2025start/RFCMc.csv | lb/MBtu,lb/MBtu,lb/MBtu,lb/MBtu | 195.9,195.9,195.9,195.9 | 147.3,147.3,147.3,147.3 | 177.8,177.8,177.8,177.8 | LRMER_MidCase_15_2025start,LRMER_LowRECost_15_2025start,LRMER_95DecarbBy2035_15_2025start,LRMER_LowRECost_25_2025start | CO2e,CO2e,CO2e,CO2e | 200.0,200.0,200.0,200.0 | 150-200% | RFCMc | None | Middle | None | Bottom | 6 | None | 5 to 9 Unit | Multifamily with 5+ units, 1-3 stories | Multi-Family with 5+ Units | 750-999 | 0-1499 | Unheated Basement | None | 2 | 2 | <8 | None | Concrete | No | Natural Gas | 70F | No | 0F | None | No Exterior Use | Uninsulated | 100% Usage | Room AC, EER 8.5 | 40% Conditioned | Room AC | Yes | Heating Only | No | Shared Heating | Ducted Heating | Natural Gas Shared Heating | None | None | Boiler Baseboards Heating Only, Natural Gas | No | None | None | None | None | 15000-19999 | <20000 | <20000 | 6 ACH50 | None | Uninsulated | Uninsulated | Uninsulated | Finished, R-30 | None | CMU, 6-in Hollow, Uninsulated | Summer = 0.7, Winter = 0.85 | MISO | 100% Incandescent | 100% Usage | 100% Usage | CR04 | None | None | None | None | Gas Grill | None | None | None | None | None | None | Cooling Season, 7 days/wk | 27 | 1 | Southeast | None | 100% | 89% | G26002907 | In metro area, not/partially in principal city | None | None | None | Hour20 | 103 | EF 17.6, 100% Usage | Asphalt Shingles, Medium | Stochastic | 1 | 1 | 2018 | 31 | 12 | 15 | None | MI | Renter | 1 | Medium | Occupied | 1950s | 1940-59 | Natural Gas Standard | Natural Gas | No | Oakland Co Intl | 42.67 | -83.42 | F30 B30 L30 R30 | Single, Clear, Non-metal | 67.9925 | 0.27181 |  | 0 | 0 |  | 0 | 0 |  | 0 | 0 |  | 689.3032 | 2.7556 |  | 0 | 0 |  | 0 | 0 |  | 124.2621 | 0.49676 |  | 0 | 0 | 0 | 0 | 0 | 142.7256 | 0.57057 |  | 0 | 1220.3479 | 4.8785 |  | 16.412 | 0.065609 |  | 1231.1916 | 4.9219 |  | 0 | 0 | 0 | 23.7388 | 0.094899 |  | 434.0383 | 1.7351 |  | 0 | 0 | 0 | 0 | 0 | 0 | 567.3856 | 0 | 7827.0491 | 31.2898 |  | 0 | 2969.103 | 11.8695 |  | 0 | 0 | 694.8715 | 2.7779 |  | 0 | 0 | 0 | 0 | 0 | 16008.4211 | 16008.4211 | 63.9961 |  | 3950.305 | 3950.305 | 0 | 12058.1161 | 0 | 721.3947 | 0 | 2749.0197 | 0 | 1608.2571 | 0 | 2749.0197 | 0 | 1518.3578 | 0 | 2749.0197 | 0 | 1686.6928 | 0 | 2749.0197 | 0 | 3470.4144 | 4357.2768 | 4267.3775 | 4435.7124
203801 | 0 | 242.131 | TRUE | 8194 | Non-CBSA East North Central | 5A | 5A | Hour18 | 3 | Cold | None | Standard Efficiency | East North Central | East North Central | Midwest | Not in a census Place | Electric, 80% Usage | EnergyStar, 80% Usage | Yes | Electric, 80% Usage | 68F | Yes | 9F | Night Setback -4h | Not Applicable | G2601550 | G2601550, G26001704 | None | 318 Rated kWh, 80% Usage | 20 ft^2 | Fiberglass | None | 2 ft | None | data/cambium/LRMER_MidCase_15_2025start,data/cambium/LRMER_LowRECost_15_2025start,data/cambium/LRMER_95DecarbBy2035_15_2025start,data/cambium/LRMER_LowRECost_25_2025start | kg/MWh,kg/MWh,kg/MWh,kg/MWh | /lib/resources/data/cambium/LRMER_MidCase_15_2025start/RFCMc.csv,/lib/resources/data/cambium/LRMER_LowRECost_15_2025start/RFCMc.csv,/lib/resources/data/cambium/LRMER_95DecarbBy2035_15_2025start/RFCMc.csv,/lib/resources/data/cambium/LRMER_LowRECost_25_2025start/RFCMc.csv | lb/MBtu,lb/MBtu,lb/MBtu,lb/MBtu | 195.9,195.9,195.9,195.9 | 147.3,147.3,147.3,147.3 | 177.8,177.8,177.8,177.8 | LRMER_MidCase_15_2025start,LRMER_LowRECost_15_2025start,LRMER_95DecarbBy2035_15_2025start,LRMER_LowRECost_25_2025start | CO2e,CO2e,CO2e,CO2e | 200.0,200.0,200.0,200.0 | 400%+ | RFCMc | Vented Attic | None | None | None | None | None | Single-Family Detached | Single-Family Detached | Single-Family Detached | 4000+ | 4000+ | Heated Basement | 2 Car | 1 | 1 | <8 | Vinyl, Light | Brick | No | Other Fuel | 72F | Yes | 6F | Night +4h | No Exterior Use | Uninsulated | 50% Usage | Room AC, EER 10.7 | 20% Conditioned | Room AC | No | None | No | Other | Non-Ducted Heating | None | None | None | None | No | None | None | None | None | 100000-119999 | 100000-119999 | 100000-149999 | 3 ACH50 | R-38 | Uninsulated | Wall R-5, Exterior | R-5, Exterior | Unfinished, Uninsulated | None | Brick, 12-in, 3-wythe, R-11 | Summer = 0.7, Winter = 0.85 | MISO | 100% LED | 100% Usage | 100% Usage | CR04 | None | None | EF 12, National Average | None | None | None | None | None | None | None | None | Cooling Season, 7 days/wk | Left/Right at 15ft | 2 | North | None | 50% | 85% | G26001704 | Not/partially in metro area | None | None | No | Hour17 | 103 | EF 17.6, 100% Usage | Composition Shingles | Stochastic | 1 | 1 | 2018 | 31 | 12 | 15 | None | MI | Owner | 1 | Low | Occupied | 1990s | 1980-99 | Electric Standard | Electricity | Yes | Livingston Co | 42.63 | -83.98 | F12 B12 L12 R12 | Double, Low-E, Non-metal, Air, M-Gain | 67.9925 | 0.028296 |  | 320.0336 | 0.13318 |  | 18.7565 | 0.0078057 |  | 0 | 0 |  | 420.557 | 0.17502 |  | 77.9569 | 0.032442 |  | 319.7405 | 0.13306 |  | 0 | 0 |  | 0 | 0 | 0 | 0 | 1566.1718 | 84.9906 | 0.03537 |  | 16.7051 | 1837.8487 | 0.76484 |  | 21.9803 | 0.0091473 |  | 1784.5097 | 0.74264 |  | 0 | 0 | 0 | 324.4297 | 0.13501 |  | 434.0383 | 0.18063 |  | 0 | 0 | 0 | 0 | 0 | 0 | 0 | 0 | 0 | 0 |  | 0 | 0 | 0 |  | 0 | 0 | 0 | 0 |  | 0 | 0 | 0 | 0 | 0 | 7295.7112 | 7295.7112 | 3.0362 |  | 7295.7112 | 7295.7112 | 0 | 0 | 0 | 1309.9217 | 0 | 0 | 0 | 2949.2349 | 0 | 0 | 0 | 2775.0196 | 0 | 0 | 0 | 3093.1344 | 0 | 0 | 0 | 1309.9217 | 2949.2349 | 2775.0196 | 3093.1344
203816 | 0 | 242.131 | TRUE | 1690 | Non-CBSA East North Central | 6A | 6A | Hour0 | 3 | Cold | None | None | East North Central | East North Central | Midwest | Not in a census Place | None | None | None | Electric, 100% Usage | 70F | No | 0F | None | Not Applicable | G2600430 | G2600430, G26000100 | None | None | 20 ft^2 | Fiberglass | 30% Leakage, R-4 | 2 ft | None | data/cambium/LRMER_MidCase_15_2025start,data/cambium/LRMER_LowRECost_15_2025start,data/cambium/LRMER_95DecarbBy2035_15_2025start,data/cambium/LRMER_LowRECost_25_2025start | kg/MWh,kg/MWh,kg/MWh,kg/MWh | /lib/resources/data/cambium/LRMER_MidCase_15_2025start/MROEc.csv,/lib/resources/data/cambium/LRMER_LowRECost_15_2025start/MROEc.csv,/lib/resources/data/cambium/LRMER_95DecarbBy2035_15_2025start/MROEc.csv,/lib/resources/data/cambium/LRMER_LowRECost_25_2025start/MROEc.csv | lb/MBtu,lb/MBtu,lb/MBtu,lb/MBtu | 195.9,195.9,195.9,195.9 | 147.3,147.3,147.3,147.3 | 177.8,177.8,177.8,177.8 | LRMER_MidCase_15_2025start,LRMER_LowRECost_15_2025start,LRMER_95DecarbBy2035_15_2025start,LRMER_LowRECost_25_2025start | CO2e,CO2e,CO2e,CO2e | 200.0,200.0,200.0,200.0 | 150-200% | MROEc | Finished Attic or Cathedral Ceilings | None | None | None | None | None | Single-Family Detached | Single-Family Detached | Single-Family Detached | 1500-1999 | 1500-2499 | Slab | None | 2 | 2 | <8 | Vinyl, Light | Brick | No | Natural Gas | 75F | No | 0F | None | No Exterior Use | Uninsulated | 100% Usage | None | None | None | Yes | None | No | Fuel Furnace, 92.5% AFUE | Ducted Heating | Natural Gas Fuel Furnace | None | None | None | No | None | None | None | None | 35000-39999 | 20000-39999 | 20000-39999 | 50 ACH50 | None | None | None | None | Finished, R-19 | Uninsulated | Brick, 12-in, 3-wythe, Uninsulated | Summer = 0.7, Winter = 0.85 | MISO | 100% LED | 100% Usage | 100% Usage | CR04 | None | None | None | None | None | None | None | None | None | None | None | Cooling Season, 7 days/wk | Left/Right at 15ft | 3 | North | None | 100% | 85% | G26000100 | Not/partially in metro area | None | None | No | Hour17 | 74 | EF 17.6, 100% Usage | Composition Shingles | Stochastic | 1 | 1 | 2018 | 31 | 12 | 15 | None | MI | Owner | 1 | Medium | Occupied | <1940 | <1940 | Natural Gas Standard | Natural Gas | Yes | Ford | 45.82 | -88.11 | F18 B18 L18 R18 | Double, Low-E, Non-metal, Air, M-Gain | 0 | 0 |  | 0 | 0 |  | 0 | 0 |  | 0 | 0 |  | 0 | 0 |  | 0 | 0 |  | 0 | 0 |  | 2828.722 | 5.7077 |  | 0 | 0 | 0 | 0 | 0 | 30.7725 | 0.062091 |  | 0 | 473.6028 | 0.95561 |  | 21.9803 | 0.044351 |  | 2163.1576 | 4.3647 |  | 0 | 0 | 0 | 471.2583 | 0.95088 |  | 434.0383 | 0.87578 |  | 0 | 0 | 0 | 0 | 0 | 0 | 0 | 0 | 126556.0009 | 255.3586 |  | 0 | 5666.5291 | 11.4336 |  | 0 | 0 | 0 | 0 |  | 0 | 0 | 0 | 0 | 0 | 138646.0618 | 138646.0618 | 279.7533 |  | 6423.5317 | 6423.5317 | 0 | 132222.5301 | 0 | 1141.4543 | 0 | 30144.0067 | 0 | 1928.1944 | 0 | 30144.0067 | 0 | 1741.7924 | 0 | 30144.0067 | 0 | 2367.7268 | 0 | 30144.0067 | 0 | 31285.461 | 32072.2011 | 31885.7991 | 32511.7334
203921 | 0 | 242.131 | TRUE | 1220 | Non-CBSA East North Central | 6A | 6A | Hour5 | 3 | Cold | None | Standard Efficiency, No usage | East North Central | East North Central | Midwest | In another census Place | Electric, 120% Usage | Standard, 120% Usage | Yes | Electric, 120% Usage | 75F | No | 0F | None | Not Applicable | G2601650 | G2601650, G26000400 | None | None | 20 ft^2 | Fiberglass | None | 2 ft | None | data/cambium/LRMER_MidCase_15_2025start,data/cambium/LRMER_LowRECost_15_2025start,data/cambium/LRMER_95DecarbBy2035_15_2025start,data/cambium/LRMER_LowRECost_25_2025start | kg/MWh,kg/MWh,kg/MWh,kg/MWh | /lib/resources/data/cambium/LRMER_MidCase_15_2025start/RFCMc.csv,/lib/resources/data/cambium/LRMER_LowRECost_15_2025start/RFCMc.csv,/lib/resources/data/cambium/LRMER_95DecarbBy2035_15_2025start/RFCMc.csv,/lib/resources/data/cambium/LRMER_LowRECost_25_2025start/RFCMc.csv | lb/MBtu,lb/MBtu,lb/MBtu,lb/MBtu | 195.9,195.9,195.9,195.9 | 147.3,147.3,147.3,147.3 | 177.8,177.8,177.8,177.8 | LRMER_MidCase_15_2025start,LRMER_LowRECost_15_2025start,LRMER_95DecarbBy2035_15_2025start,LRMER_LowRECost_25_2025start | CO2e,CO2e,CO2e,CO2e | 200.0,200.0,200.0,200.0 | 200-300% | RFCMc | Vented Attic | None | None | None | None | None | Single-Family Detached | Single-Family Detached | Single-Family Detached | 1000-1499 | 0-1499 | Slab | None | 2 | 2 | <8 | None | Brick | No | Fuel Oil | 55F | Yes | 3F | Night -5h | No Exterior Use | Uninsulated | 200% Usage | Room AC, EER 10.7 | 20% Conditioned | Room AC | No | None | No | Fuel Boiler, 80% AFUE | Non-Ducted Heating | Fuel Oil Fuel Boiler | None | None | None | No | None | None | None | None | 40000-44999 | 40000-59999 | 40000-59999 | 5 ACH50 | R-30 | None | None | None | Unfinished, Uninsulated | 2ft R10 Perimeter, Vertical | Brick, 12-in, 3-wythe, R-19 | Summer = 0.7, Winter = 0.85 | MISO | 100% LED | 100% Usage | 100% Usage | CR04 | None | None | EF 12, National Average | None | None | None | None | None | None | None | None | Cooling Season, 7 days/wk | Left/Right at 15ft | 2 | South | None | 200% | 85% | G26000400 | Not/partially in metro area | None | None | No | Hour18 | 103 | EF 17.6, 100% Usage | Wood Shingles | Stochastic | 1 | 1 | 2018 | 31 | 12 | 15 | None | MI | Owner | 1 | High | Vacant | 1990s | 1980-99 | Propane Standard | Propane | Yes | Wexford Co | 44.28 | -85.42 | F12 B12 L12 R12 | Double, Clear, Non-metal, Air | 0 | 0 |  | 0 | 0 |  | 0 | 0 |  | 0 | 0 |  | 91.7312 | 0.2564 |  | 0 | 0 |  | 319.7405 | 0.8937 |  | 113.7116 | 0.31783 |  | 0 | 0 | 0 | 0 | 0 | 0 | 0 |  | 0 | 0 | 0 |  | 21.9803 | 0.061437 |  | 0 | 0 |  | 0 | 0 | 0 | 0 | 0 |  | 434.0383 | 1.2132 |  | 0 | 0 | 6878.6711 | 0 | 0 | 0 | 0 | 0 | 0 | 0 |  | 0 | 0 | 0 |  | 0 | 0 | 0 | 0 |  | 0 | 0 | 0 | 1650.5763 | 0 | 9510.4493 | 9510.4493 | 26.5825 |  | 981.2019 | 981.2019 | 6878.6711 | 0 | 1650.5763 | 178.1049 | 2085.6472 | 0 | 454.2242 | 400.0431 | 2085.6472 | 0 | 454.2242 | 376.6441 | 2085.6472 | 0 | 454.2242 | 415.3255 | 2085.6472 | 0 | 454.2242 | 2717.9763 | 2939.9145 | 2916.5155 | 2955.1969
203926 | 0 | 242.131 | TRUE | 2663 | Non-CBSA East North Central | 5A | 5A | Hour23 | 4 | Cold | None | Standard Efficiency | East North Central | East North Central | Midwest | Not in a census Place | None | None | None | Gas, 100% Usage | 70F | Yes | 2F | Night Setback +3h | Not Applicable | G2601610 | G2601610, G26002703 | None | None | 20 ft^2 | Fiberglass | 0% Leakage, Uninsulated | 2 ft | None | data/cambium/LRMER_MidCase_15_2025start,data/cambium/LRMER_LowRECost_15_2025start,data/cambium/LRMER_95DecarbBy2035_15_2025start,data/cambium/LRMER_LowRECost_25_2025start | kg/MWh,kg/MWh,kg/MWh,kg/MWh | /lib/resources/data/cambium/LRMER_MidCase_15_2025start/RFCMc.csv,/lib/resources/data/cambium/LRMER_LowRECost_15_2025start/RFCMc.csv,/lib/resources/data/cambium/LRMER_95DecarbBy2035_15_2025start/RFCMc.csv,/lib/resources/data/cambium/LRMER_LowRECost_25_2025start/RFCMc.csv | lb/MBtu,lb/MBtu,lb/MBtu,lb/MBtu | 195.9,195.9,195.9,195.9 | 147.3,147.3,147.3,147.3 | 177.8,177.8,177.8,177.8 | LRMER_MidCase_15_2025start,LRMER_LowRECost_15_2025start,LRMER_95DecarbBy2035_15_2025start,LRMER_LowRECost_25_2025start | CO2e,CO2e,CO2e,CO2e | 200.0,200.0,200.0,200.0 | 400%+ | RFCMc | Vented Attic | None | None | None | None | None | Single-Family Detached | Single-Family Detached | Single-Family Detached | 2500-2999 | 2500-3999 | Heated Basement | 2 Car | 1 | 1 | <8 | None | Brick | No | Natural Gas | 70F | Yes | 3F | Day and Night -4h | No Exterior Use | Uninsulated | 100% Usage | AC, SEER 13 | 100% Conditioned | Central AC | Yes | None | No | Fuel Furnace, 80% AFUE | Ducted Heating | Natural Gas Fuel Furnace | None | None | None | No | None | None | None | None | 120000-139999 | 120000-139999 | 100000-149999 | 15 ACH50 | R-38 | Uninsulated | Wall R-5, Exterior | R-5, Exterior | Unfinished, Uninsulated | None | Brick, 12-in, 3-wythe, R-15 | Summer = 0.7, Winter = 0.85 | MISO | 100% CFL | 100% Usage | 100% Usage | CR04 | None | EF 10.5 | EF 12, National Average | None | None | None | None | None | None | None | None | Cooling Season, 7 days/wk | Left/Right at 15ft | 4 | West | None | 100% | 85% | G26002703 | In metro area, not/partially in principal city | None | None | No | Hour6 | 103 | EF 17.6, 100% Usage | Composition Shingles | Stochastic | 1 | 1 | 2018 | 31 | 12 | 15 | None | MI | Owner | 1 | Medium | Occupied | 1990s | 1980-99 | Natural Gas Standard | Natural Gas | Yes | Ann Arbor Municipal | 42.22 | -83.75 | F12 B12 L12 R12 | Double, Clear, Metal, Air | 67.9925 | 0.087065 |  | 0 | 0 |  | 0 | 0 |  | 295.1226 | 0.37791 |  | 2347.4993 | 3.006 |  | 0 | 0 |  | 319.7405 | 0.40943 |  | 684.614 | 0.87666 |  | 0 | 0 | 0 | 0 | 0 | 58.3211 | 0.074681 |  | 24.911 | 887.4192 | 1.1363 |  | 21.9803 | 0.028146 |  | 2663.4299 | 3.4106 |  | 0 | 0 | 0 | 36.927 | 0.047285 |  | 1160.8545 | 1.4865 |  | 0 | 0 | 0 | 0 | 0 | 0 | 0 | 0 | 26904.5104 | 34.4515 |  | 0 | 6546.6216 | 8.383 |  | 0 | 0 | 1080.8461 | 1.384 |  | 0 | 0 | 0 | 0 | 0 | 43101.0831 | 43101.0831 | 55.1914 |  | 8569.105 | 8569.105 | 0 | 34531.978 | 0 | 1560.8621 | 0 | 7872.5637 | 0 | 3486.6652 | 0 | 7872.5637 | 0 | 3306.4085 | 0 | 7872.5637 | 0 | 3612.3729 | 0 | 7872.5637 | 0 | 9433.4258 | 11359.2289 | 11178.9722 | 11484.9366
203927 | 0 | 242.131 | TRUE | 1138 | Non-CBSA East North Central | 5A | 5A | Hour21 | 2 | Cold | None | Standard Efficiency, No usage | East North Central | East North Central | Midwest | Not in a census Place | None | None | None | Electric, 100% Usage | 68F | No | 0F | None | Double-Loaded Interior | G2601450 | G2601450, G26001500 | None | 318 Rated kWh, 100% Usage | 20 ft^2 | Fiberglass | None | 2 ft | None | data/cambium/LRMER_MidCase_15_2025start,data/cambium/LRMER_LowRECost_15_2025start,data/cambium/LRMER_95DecarbBy2035_15_2025start,data/cambium/LRMER_LowRECost_25_2025start | kg/MWh,kg/MWh,kg/MWh,kg/MWh | /lib/resources/data/cambium/LRMER_MidCase_15_2025start/RFCMc.csv,/lib/resources/data/cambium/LRMER_LowRECost_15_2025start/RFCMc.csv,/lib/resources/data/cambium/LRMER_95DecarbBy2035_15_2025start/RFCMc.csv,/lib/resources/data/cambium/LRMER_LowRECost_25_2025start/RFCMc.csv | lb/MBtu,lb/MBtu,lb/MBtu,lb/MBtu | 195.9,195.9,195.9,195.9 | 147.3,147.3,147.3,147.3 | 177.8,177.8,177.8,177.8 | LRMER_MidCase_15_2025start,LRMER_LowRECost_15_2025start,LRMER_95DecarbBy2035_15_2025start,LRMER_LowRECost_25_2025start | CO2e,CO2e,CO2e,CO2e | 200.0,200.0,200.0,200.0 | 400%+ | RFCMc | None | Right | None | Top | 12 | None | 10 to 19 Unit | Multifamily with 5+ units, 1-3 stories | Multi-Family with 5+ Units | 1000-1499 | 0-1499 | Slab | None | 3 | 3 | <8 | Vinyl, Light | Brick | No | Electricity | 55F | No | 0F | None | No Exterior Use | Uninsulated | 100% Usage | Room AC, EER 8.5 | 60% Conditioned | Room AC | No | Heating Only | No | Shared Heating | Non-Ducted Heating | Electricity Shared Heating | None | None | Boiler Baseboards Heating Only, Electricity | No | None | None | None | None | 60000-69999 | 60000-79999 | 60000-99999 | 20 ACH50 | None | None | None | None | Finished, R-38 | Uninsulated | Brick, 12-in, 3-wythe, Uninsulated | Summer = 0.7, Winter = 0.85 | MISO | 100% Incandescent | 100% Usage | 100% Usage | CR04 | None | None | None | None | None | None | None | None | None | None | None | Cooling Season, 7 days/wk | 12 | 2 | North | None | 100% | 89% | G26001500 | In metro area, not/partially in principal city | None | None | None | Hour7 | 103 | EF 10.5, 100% Usage | Asphalt Shingles, Medium | Stochastic | 1 | 1 | 2018 | 31 | 12 | 15 | None | MI | Owner | 1 | Medium | Vacant | 1960s | 1960-79 | Electric Standard | Electricity | No | Mbs Intl | 43.53 | -84.08 | F18 B18 L18 R18 | Double, Clear, Non-metal, Air | 0 | 0 |  | 0 | 0 |  | 0 | 0 |  | 0 | 0 |  | 873.6449 | 2.6179 |  | 0 | 0 |  | 0 | 0 |  | 78.8361 | 0.23623 |  | 0 | 6355.2462 | 0 | 0 | 364.2873 | 0 | 0 |  | 0 | 0 | 0 |  | 16.412 | 0.049178 |  | 0 | 0 |  | 0 | 0 | 0 | 0 | 0 |  | 727.1093 | 2.1788 |  | 0 | 0 | 0 | 0 | 0 | 0 | 0 | 0 | 0 | 0 |  | 0 | 0 | 0 |  | 0 | 0 | 0 | 0 |  | 0 | 0 | 0 | 0 | 0 | 8415.5358 | 8415.5358 | 25.217 |  | 8415.5358 | 8415.5358 | 0 | 0 | 0 | 1559.7168 | 0 | 0 | 0 | 3476.2253 | 0 | 0 | 0 | 3218.4619 | 0 | 0 | 0 | 3640.5523 | 0 | 0 | 0 | 1559.7168 | 3476.2253 | 3218.4619 | 3640.5523
203977 | 0 | 242.131 | TRUE | 2176 | CBSA Detroit-Warren-Dearborn, MI | 5A | 5A | Hour2 | 3 | Cold | None | Standard Efficiency | East North Central | East North Central | Midwest | Not in a census Place | Gas, 120% Usage | Standard, 120% Usage | Yes | Gas, 120% Usage | 68F | No | 0F | None | Not Applicable | G2601630 | G2601630, G26003201 | None | 290 Rated kWh, 120% Usage | 20 ft^2 | Fiberglass | 20% Leakage, Uninsulated | 2 ft | None | data/cambium/LRMER_MidCase_15_2025start,data/cambium/LRMER_LowRECost_15_2025start,data/cambium/LRMER_95DecarbBy2035_15_2025start,data/cambium/LRMER_LowRECost_25_2025start | kg/MWh,kg/MWh,kg/MWh,kg/MWh | /lib/resources/data/cambium/LRMER_MidCase_15_2025start/RFCMc.csv,/lib/resources/data/cambium/LRMER_LowRECost_15_2025start/RFCMc.csv,/lib/resources/data/cambium/LRMER_95DecarbBy2035_15_2025start/RFCMc.csv,/lib/resources/data/cambium/LRMER_LowRECost_25_2025start/RFCMc.csv | lb/MBtu,lb/MBtu,lb/MBtu,lb/MBtu | 195.9,195.9,195.9,195.9 | 147.3,147.3,147.3,147.3 | 177.8,177.8,177.8,177.8 | LRMER_MidCase_15_2025start,LRMER_LowRECost_15_2025start,LRMER_95DecarbBy2035_15_2025start,LRMER_LowRECost_25_2025start | CO2e,CO2e,CO2e,CO2e | 200.0,200.0,200.0,200.0 | 200-300% | RFCMc | Vented Attic | None | None | None | None | None | Single-Family Detached | Single-Family Detached | Single-Family Detached | 2000-2499 | 1500-2499 | Unheated Basement | 2 Car | 2 | 2 | <8 | Vinyl, Light | Brick | No | Natural Gas | 70F | Yes | 6F | Night +4h | No Exterior Use | Uninsulated | 200% Usage | AC, SEER 15 | 100% Conditioned | Central AC | Yes | None | No | Fuel Boiler, 80% AFUE | Non-Ducted Heating | Natural Gas Fuel Boiler | None | None | None | No | None | None | None | None | 35000-39999 | 20000-39999 | 20000-39999 | 30 ACH50 | R-38 | Uninsulated | Uninsulated | Uninsulated | Unfinished, Uninsulated | None | Brick, 12-in, 3-wythe, Uninsulated | Summer = 0.7, Winter = 0.85 | MISO | 100% LED | 100% Usage | 100% Usage | CR04 | None | None | EF 12, National Average | None | Gas Grill | None | None | None | None | None | None | Cooling Season, 7 days/wk | Left/Right at 15ft | 2 | East | None | 200% | 85% | G26003201 | In metro area, not/partially in principal city | None | None | No | Hour15 | 103 | EF 15.9, 100% Usage | Asphalt Shingles, Medium | Stochastic | 1 | 1 | 2018 | 31 | 12 | 15 | None | MI | Renter | 1 | High | Occupied | 1960s | 1960-79 | Natural Gas Standard | Natural Gas | Yes | Detroit Metropolita | 42.22 | -83.35 | F9 B9 L9 R9 | Double, Low-E, Non-metal, Air, M-Gain | 67.9925 | 0.10655 |  | 81.7668 | 0.12814 |  | 34.2893 | 0.053735 |  | 823.8228 | 1.291 |  | 3777.6861 | 5.92 |  | 109.3155 | 0.17131 |  | 319.7405 | 0.50106 |  | 127.1928 | 0.19932 |  | 0 | 0 | 0 | 0 | 0 | 34.8755 | 0.054653 |  | 16.7051 | 575.5916 | 0.90201 |  | 21.9803 | 0.034445 |  | 4069.2918 | 6.377 |  | 0 | 0 | 0 | 33.4101 | 0.052357 |  | 480.0504 | 0.75228 |  | 0 | 0 | 0 | 0 | 1087.0006 | 0 | 828.805 | 0 | 56665.2914 | 88.7999 |  | 0 | 7330.2936 | 11.4873 |  | 0 | 0 | 976.2197 | 1.5298 |  | 0 | 0 | 0 | 0 | 0 | 77460.7353 | 77460.7353 | 121.3884 |  | 10573.4181 | 10573.4181 | 0 | 66887.3172 | 0 | 1955.747 | 0 | 15248.9177 | 0 | 4315.3141 | 0 | 15248.9177 | 0 | 4126.4495 | 0 | 15248.9177 | 0 | 4466.7123 | 0 | 15248.9177 | 0 | 17204.6647 | 19564.2318 | 19375.3673 | 19715.63
204075 | 0 | 242.131 | TRUE | 1202 | CBSA Detroit-Warren-Dearborn, MI | 5A | 5A | Hour2 | 2 | Cold | None | Standard Efficiency | East North Central | East North Central | Midwest | MI, Warren | Electric, 80% Usage | Standard, 80% Usage | Yes | Electric, 80% Usage | 70F | No | 0F | None | Not Applicable | G2600990 | G2600990, G26003006 | None | None | 20 ft^2 | Fiberglass | None | 2 ft | None | data/cambium/LRMER_MidCase_15_2025start,data/cambium/LRMER_LowRECost_15_2025start,data/cambium/LRMER_95DecarbBy2035_15_2025start,data/cambium/LRMER_LowRECost_25_2025start | kg/MWh,kg/MWh,kg/MWh,kg/MWh | /lib/resources/data/cambium/LRMER_MidCase_15_2025start/RFCMc.csv,/lib/resources/data/cambium/LRMER_LowRECost_15_2025start/RFCMc.csv,/lib/resources/data/cambium/LRMER_95DecarbBy2035_15_2025start/RFCMc.csv,/lib/resources/data/cambium/LRMER_LowRECost_25_2025start/RFCMc.csv | lb/MBtu,lb/MBtu,lb/MBtu,lb/MBtu | 195.9,195.9,195.9,195.9 | 147.3,147.3,147.3,147.3 | 177.8,177.8,177.8,177.8 | LRMER_MidCase_15_2025start,LRMER_LowRECost_15_2025start,LRMER_95DecarbBy2035_15_2025start,LRMER_LowRECost_25_2025start | CO2e,CO2e,CO2e,CO2e | 200.0,200.0,200.0,200.0 | 150-200% | RFCMc | Vented Attic | None | Middle | None | None | 6 | Single-Family Attached | Single-Family Attached | Single-Family Attached | 1000-1499 | 0-1499 | Heated Basement | None | 2 | 2 | <8 | Vinyl, Light | Brick | No | Natural Gas | 70F | Yes | 3F | Night +5h | No Exterior Use | Uninsulated | 50% Usage | None | None | None | No | None | No | Fuel Wall/Floor Furnace, 60% AFUE | Non-Ducted Heating | Natural Gas Fuel Wall/Floor Furnace | None | None | None | No | None | None | None | None | 30000-34999 | 20000-39999 | 20000-39999 | 7 ACH50 | R-38 | Uninsulated | Wall R-5, Exterior | R-5, Exterior | Unfinished, Uninsulated | None | Brick, 12-in, 3-wythe, R-11 | Summer = 0.7, Winter = 0.85 | MISO | 100% CFL | 100% Usage | 100% Usage | CR04 | None | None | None | None | None | None | None | None | None | None | None | Cooling Season, 7 days/wk | 27 | 2 | Southwest | None | 50% | 104% | G26003006 | In metro area, not/partially in principal city | None | None | No | Hour14 | 103 | EF 15.9, 100% Usage | Composition Shingles | Stochastic | 1 | 1 | 2018 | 31 | 12 | 15 | None | MI | Owner | 1 | Low | Occupied | 2000s | 2000-09 | Natural Gas Standard | Natural Gas | Yes | Selfridge Angb | 42.6 | -82.83 | F15 B15 L15 R15 | Double, Low-E, Non-metal, Air, M-Gain | 67.9925 | 0.19289 |  | 564.1618 | 1.6005 |  | 21.1011 | 0.059863 |  | 0 | 0 |  | 0 | 0 |  | 0 | 0 |  | 0 | 0 |  | 0 | 0 |  | 0 | 0 | 0 | 0 | 0 | 40.1507 | 0.11391 |  | 0 | 486.2049 | 1.3793 |  | 16.412 | 0.04656 |  | 967.7207 | 2.7454 |  | 0 | 0 | 0 | 311.5345 | 0.8838 |  | 480.0504 | 1.3619 |  | 0 | 0 | 0 | 0 | 0 | 0 | 0 | 0 | 7975.9292 | 22.6272 |  | 0 | 2702.9945 | 7.6682 |  | 0 | 0 | 0 | 0 |  | 0 | 0 | 0 | 0 | 0 | 13634.2523 | 13634.2523 | 38.6795 |  | 2955.6217 | 2955.6217 | 0 | 10678.9236 | 0 | 516.7569 | 0 | 2434.5418 | 0 | 1174.7285 | 0 | 2434.5418 | 0 | 1109.6253 | 0 | 2434.5418 | 0 | 1222.8796 | 0 | 2434.5418 | 0 | 2951.2988 | 3609.2703 | 3544.1671 | 3657.4214
204101 | 0 | 242.131 | TRUE | 633 | CBSA Detroit-Warren-Dearborn, MI | 5A | 5A | Hour0 | 2 | Cold | None | Standard Efficiency | East North Central | East North Central | Midwest | MI, Roseville | Gas, 120% Usage | Standard, 120% Usage | Yes | Electric, 120% Usage | 72F | Yes | 2F | Night Setup +5h | Not Applicable | G2600990 | G2600990, G26003005 | None | 318 Rated kWh, 120% Usage | 20 ft^2 | Fiberglass | 20% Leakage, R-4 | 2 ft | None | data/cambium/LRMER_MidCase_15_2025start,data/cambium/LRMER_LowRECost_15_2025start,data/cambium/LRMER_95DecarbBy2035_15_2025start,data/cambium/LRMER_LowRECost_25_2025start | kg/MWh,kg/MWh,kg/MWh,kg/MWh | /lib/resources/data/cambium/LRMER_MidCase_15_2025start/RFCMc.csv,/lib/resources/data/cambium/LRMER_LowRECost_15_2025start/RFCMc.csv,/lib/resources/data/cambium/LRMER_95DecarbBy2035_15_2025start/RFCMc.csv,/lib/resources/data/cambium/LRMER_LowRECost_25_2025start/RFCMc.csv | lb/MBtu,lb/MBtu,lb/MBtu,lb/MBtu | 195.9,195.9,195.9,195.9 | 147.3,147.3,147.3,147.3 | 177.8,177.8,177.8,177.8 | LRMER_MidCase_15_2025start,LRMER_LowRECost_15_2025start,LRMER_95DecarbBy2035_15_2025start,LRMER_LowRECost_25_2025start | CO2e,CO2e,CO2e,CO2e | 200.0,200.0,200.0,200.0 | 150-200% | RFCMc | Vented Attic | None | None | None | None | None | Single-Family Detached | Single-Family Detached | Single-Family Detached | 500-749 | 0-1499 | Slab | 1 Car | 1 | 1 | <8 | None | Brick | No | Natural Gas | 68F | Yes | 3F | Night | No Exterior Use | Uninsulated | 200% Usage | Room AC, EER 10.7 | 40% Conditioned | Room AC | Yes | None | No | Fuel Furnace, 92.5% AFUE | Ducted Heating | Natural Gas Fuel Furnace | None | None | None | No | None | None | None | None | 25000-29999 | 20000-39999 | 20000-39999 | 20 ACH50 | R-13 | None | None | None | Unfinished, Uninsulated | Uninsulated | Brick, 12-in, 3-wythe, Uninsulated | Summer = 0.7, Winter = 0.85 | MISO | 100% Incandescent | 100% Usage | 100% Usage | CR04 | None | EF 6.7 | None | None | None | None | None | None | None | None | None | Cooling Season, 7 days/wk | Left/Right at 15ft | 2 | Northwest | None | 200% | 85% | G26003005 | In metro area, not/partially in principal city | None | None | No | Hour17 | 103 | EF 17.6, 100% Usage | Wood Shingles | Stochastic | 1 | 1 | 2018 | 31 | 12 | 15 | None | MI | Owner | 1 | High | Occupied | 1960s | 1960-79 | Natural Gas Standard | Natural Gas | Yes | Selfridge Angb | 42.6 | -82.83 | F9 B9 L9 R9 | Double, Clear, Non-metal, Air | 67.9925 | 0.36628 |  | 81.7668 | 0.44048 |  | 34.2893 | 0.18472 |  | 0 | 0 |  | 615.4492 | 3.3155 |  | 117.2284 | 0.63151 |  | 0 | 0 |  | 300.3978 | 1.6183 |  | 0 | 0 | 0 | 0 | 0 | 131.5889 | 0.70888 |  | 99.9372 | 1031.6102 | 5.5573 |  | 16.412 | 0.088412 |  | 3282.1029 | 17.6808 |  | 0 | 0 | 0 | 486.498 | 2.6208 |  | 1790.0781 | 9.6432 |  | 0 | 0 | 0 | 0 | 1087.0006 | 0 | 0 | 0 | 13726.8628 | 73.9472 |  | 0 | 7311.8301 | 39.3892 |  | 0 | 0 | 0 | 0 |  | 0 | 0 | 0 | 0 | 0 | 30181.338 | 30181.338 | 162.5883 |  | 8055.6445 | 8055.6445 | 0 | 22125.6935 | 0 | 1443.7324 | 0 | 5044.2111 | 0 | 3257.3103 | 0 | 5044.2111 | 0 | 3069.7258 | 0 | 5044.2111 | 0 | 3389.4722 | 0 | 5044.2111 | 0 | 6487.9435 | 8301.5215 | 8113.937 | 8433.6833
204155 | 0 | 242.131 | TRUE | 2176 | CBSA Detroit-Warren-Dearborn, MI | 5A | 5A | Hour5 | 3 | Cold | None | None | East North Central | East North Central | Midwest | Not in a census Place | Gas, 100% Usage | Standard, 100% Usage | Yes | Gas, 100% Usage | 70F | No | 0F | None | Not Applicable | G2601250 | G2601250, G26002906 | None | None | 20 ft^2 | Fiberglass | None | 2 ft | None | data/cambium/LRMER_MidCase_15_2025start,data/cambium/LRMER_LowRECost_15_2025start,data/cambium/LRMER_95DecarbBy2035_15_2025start,data/cambium/LRMER_LowRECost_25_2025start | kg/MWh,kg/MWh,kg/MWh,kg/MWh | /lib/resources/data/cambium/LRMER_MidCase_15_2025start/RFCMc.csv,/lib/resources/data/cambium/LRMER_LowRECost_15_2025start/RFCMc.csv,/lib/resources/data/cambium/LRMER_95DecarbBy2035_15_2025start/RFCMc.csv,/lib/resources/data/cambium/LRMER_LowRECost_25_2025start/RFCMc.csv | lb/MBtu,lb/MBtu,lb/MBtu,lb/MBtu | 195.9,195.9,195.9,195.9 | 147.3,147.3,147.3,147.3 | 177.8,177.8,177.8,177.8 | LRMER_MidCase_15_2025start,LRMER_LowRECost_15_2025start,LRMER_95DecarbBy2035_15_2025start,LRMER_LowRECost_25_2025start | CO2e,CO2e,CO2e,CO2e | 200.0,200.0,200.0,200.0 | 200-300% | RFCMc | Vented Attic | None | None | None | None | None | Single-Family Detached | Single-Family Detached | Single-Family Detached | 2000-2499 | 1500-2499 | Vented Crawlspace | None | 2 | 2 | <8 | None | Brick | No | Natural Gas | 62F | No | 0F | None | No Exterior Use | Uninsulated | 100% Usage | Room AC, EER 12.0 | 20% Conditioned | Room AC | No | None | No | Fuel Boiler, 80% AFUE | Non-Ducted Heating | Natural Gas Fuel Boiler | None | None | None | No | None | None | None | None | 35000-39999 | 20000-39999 | 20000-39999 | 6 ACH50 | R-49 | Uninsulated | Uninsulated | Uninsulated | Unfinished, Uninsulated | None | Brick, 12-in, 3-wythe, Uninsulated | Summer = 0.7, Winter = 0.85 | MISO | 100% Incandescent | 100% Usage | 100% Usage | CR04 | None | None | EF 12, National Average | None | None | None | None | None | None | None | None | Cooling Season, 7 days/wk | Left/Right at 15ft | 2 | Southeast | None | 100% | 85% | G26002906 | In metro area, not/partially in principal city | None | None | No | Hour7 | 103 | EF 15.9, 100% Usage | Composition Shingles | Stochastic | 1 | 1 | 2018 | 31 | 12 | 15 | None | MI | Owner | 1 | Medium | Occupied | <1940 | <1940 | Natural Gas Standard | Natural Gas | Yes | Oakland Co Intl | 42.67 | -83.42 | F18 B18 L18 R18 | Single, Clear, Non-metal | 0 | 0 |  | 68.2856 | 0.10701 |  | 28.4279 | 0.044549 |  | 0 | 0 |  | 638.6019 | 1.0008 |  | 0 | 0 |  | 319.7405 | 0.50106 |  | 95.2481 | 0.14926 |  | 0 | 0 | 0 | 0 | 0 | 208.6666 | 0.327 |  | 0 | 2355.9983 | 3.6921 |  | 21.9803 | 0.034445 |  | 2034.4994 | 3.1883 |  | 0 | 0 | 0 | 27.8418 | 0.043631 |  | 480.0504 | 0.75228 |  | 0 | 0 | 0 | 0 | 905.8827 | 0 | 0 | 0 | 29181.9657 | 45.7309 |  | 0 | 4545.2392 | 7.1228 |  | 0 | 0 | 813.5653 | 1.2749 |  | 0 | 0 | 0 | 0 | 0 | 41725.7005 | 41725.7005 | 65.3882 |  | 6279.3407 | 6279.3407 | 0 | 35446.3598 | 0 | 1133.9274 | 0 | 8081.0071 | 0 | 2547.1833 | 0 | 8081.0071 | 0 | 2400.3038 | 0 | 8081.0071 | 0 | 2661.5852 | 0 | 8081.0071 | 0 | 9214.9345 | 10628.1904 | 10481.3108 | 10742.5923
204184 | 0 | 242.131 | TRUE | 885 | Non-CBSA East North Central | 6A | 6A | Hour5 | 2 | Cold | None | Standard Efficiency | East North Central | East North Central | Midwest | Not in a census Place | Electric, 100% Usage | Standard, 100% Usage | Yes | Propane, 100% Usage | 70F | No | 0F | None | Not Applicable | G2601230 | G2601230, G26000600 | None | None | 20 ft^2 | Fiberglass | 20% Leakage, Uninsulated | 2 ft | None | data/cambium/LRMER_MidCase_15_2025start,data/cambium/LRMER_LowRECost_15_2025start,data/cambium/LRMER_95DecarbBy2035_15_2025start,data/cambium/LRMER_LowRECost_25_2025start | kg/MWh,kg/MWh,kg/MWh,kg/MWh | /lib/resources/data/cambium/LRMER_MidCase_15_2025start/RFCMc.csv,/lib/resources/data/cambium/LRMER_LowRECost_15_2025start/RFCMc.csv,/lib/resources/data/cambium/LRMER_95DecarbBy2035_15_2025start/RFCMc.csv,/lib/resources/data/cambium/LRMER_LowRECost_25_2025start/RFCMc.csv | lb/MBtu,lb/MBtu,lb/MBtu,lb/MBtu | 195.9,195.9,195.9,195.9 | 147.3,147.3,147.3,147.3 | 177.8,177.8,177.8,177.8 | LRMER_MidCase_15_2025start,LRMER_LowRECost_15_2025start,LRMER_95DecarbBy2035_15_2025start,LRMER_LowRECost_25_2025start | CO2e,CO2e,CO2e,CO2e | 200.0,200.0,200.0,200.0 | 0-100% | RFCMc | Vented Attic | None | None | None | None | None | Single-Family Detached | Single-Family Detached | Single-Family Detached | 750-999 | 0-1499 | Unheated Basement | None | 1 | 1 | <8 | Vinyl, Light | Brick | No | Propane | 60F | Yes | 6F | Day and Night +4h | No Exterior Use | Uninsulated | 100% Usage | AC, SEER 10 | 60% Conditioned | Central AC | Yes | None | No | Fuel Furnace, 80% AFUE | Ducted Heating | Propane Fuel Furnace | None | None | None | No | None | None | None | None | <10000 | <20000 | <20000 | 10 ACH50 | R-30 | Ceiling R-13 | Uninsulated | Uninsulated | Unfinished, Uninsulated | None | Brick, 12-in, 3-wythe, R-15 | Summer = 0.7, Winter = 0.85 | MISO | 100% LED | 100% Usage | 100% Usage | CR04 | None | None | EF 12, National Average | None | None | None | None | None | None | None | Typical Efficiency | Cooling Season, 7 days/wk | Left/Right at 15ft | 1 | East | None | 100% | 85% | G26000600 | Not/partially in metro area | None | None | No | Hour23 | 103 | EF 17.6, 100% Usage | Composition Shingles | Stochastic | 1 | 1 | 2018 | 31 | 12 | 15 | None | MI | Owner | 1 | Medium | Occupied | 1990s | 1980-99 | Propane Standard | Propane | Yes | Roben Hood | 43.72 | -85.5 | F18 B18 L18 R18 | Double, Low-E, Non-metal, Air, M-Gain | 40.7369 | 0.15696 |  | 525.7695 | 2.0258 |  | 19.6358 | 0.075659 |  | 67.1133 | 0.25859 |  | 1016.3705 | 3.9162 |  | 0 | 0 |  | 319.7405 | 1.232 |  | 192.8408 | 0.74304 |  | 0 | 0 | 0 | 0 | 0 | 24.0318 | 0.092597 |  | 0 | 304.7939 | 1.1744 |  | 16.412 | 0.063237 |  | 1453.0464 | 5.5987 |  | 0 | 0 | 0 | 23.1526 | 0.08921 |  | 434.0383 | 1.6724 |  | 253.5065 | 0 | 0 | 0 | 0 | 0 | 0 | 0 | 0 | 0 |  | 0 | 0 | 0 |  | 0 | 0 | 0 | 0 |  | 0 | 0 | 7531.0473 | 3170.4428 | 679.6318 | 16072.6036 | 16072.6036 | 61.9295 |  | 4691.1886 | 4691.1886 | 0 | 0 | 11381.415 | 850.7288 | 0 | 0 | 3131.9728 | 1898.754 | 0 | 0 | 3131.9728 | 1801.2734 | 0 | 0 | 3131.9728 | 1975.3154 | 0 | 0 | 3131.9728 | 3982.7016 | 5030.7268 | 4933.2461 | 5107.2882
204253 | 0 | 242.131 | TRUE | 885 | Non-CBSA East North Central | 5A | 5A | Hour5 | 3 | Cold | None | Standard Efficiency | East North Central | East North Central | Midwest | In another census Place | Gas, 120% Usage | Standard, 120% Usage | Yes | Electric, 120% Usage | 72F | No | 0F | None | Not Applicable | G2601150 | G2601150, G26003300 | None | 290 Rated kWh, 120% Usage | 20 ft^2 | Fiberglass | 0% Leakage, Uninsulated | 2 ft | None | data/cambium/LRMER_MidCase_15_2025start,data/cambium/LRMER_LowRECost_15_2025start,data/cambium/LRMER_95DecarbBy2035_15_2025start,data/cambium/LRMER_LowRECost_25_2025start | kg/MWh,kg/MWh,kg/MWh,kg/MWh | /lib/resources/data/cambium/LRMER_MidCase_15_2025start/RFCMc.csv,/lib/resources/data/cambium/LRMER_LowRECost_15_2025start/RFCMc.csv,/lib/resources/data/cambium/LRMER_95DecarbBy2035_15_2025start/RFCMc.csv,/lib/resources/data/cambium/LRMER_LowRECost_25_2025start/RFCMc.csv | lb/MBtu,lb/MBtu,lb/MBtu,lb/MBtu | 195.9,195.9,195.9,195.9 | 147.3,147.3,147.3,147.3 | 177.8,177.8,177.8,177.8 | LRMER_MidCase_15_2025start,LRMER_LowRECost_15_2025start,LRMER_95DecarbBy2035_15_2025start,LRMER_LowRECost_25_2025start | CO2e,CO2e,CO2e,CO2e | 200.0,200.0,200.0,200.0 | 300-400% | RFCMc | Vented Attic | None | None | None | None | None | Single-Family Detached | Single-Family Detached | Single-Family Detached | 750-999 | 0-1499 | Heated Basement | None | 1 | 1 | <8 | None | Brick | No | Natural Gas | 68F | Yes | 3F | Day and Night +4h | No Exterior Use | Uninsulated | 200% Usage | AC, SEER 10 | 80% Conditioned | Central AC | Yes | None | No | Fuel Furnace, 80% AFUE | Ducted Heating | Natural Gas Fuel Furnace | None | None | None | No | None | None | None | None | 45000-49999 | 40000-59999 | 40000-59999 | 15 ACH50 | R-30 | Uninsulated | Uninsulated | Uninsulated | Unfinished, Uninsulated | None | Brick, 12-in, 3-wythe, Uninsulated | Summer = 0.7, Winter = 0.85 | MISO | 100% CFL | 100% Usage | 100% Usage | CR04 | None | None | EF 12, National Average | None | None | None | None | None | None | None | None | Cooling Season, 7 days/wk | Left/Right at 15ft | 1 | North | None | 200% | 85% | G26003300 | In metro area, not/partially in principal city | None | None | No | Hour17 | 103 | EF 17.6, 100% Usage | Composition Shingles | Stochastic | 1 | 1 | 2018 | 31 | 12 | 15 | None | MI | Owner | 1 | High | Occupied | 1940s | 1940-59 | Electric Standard | Electricity | Yes | Custer | 41.93 | -83.43 | F9 B9 L9 R9 | Double, Low-E, Non-metal, Air, M-Gain | 67.9925 | 0.26198 |  | 56.2696 | 0.21681 |  | 23.7388 | 0.091468 |  | 64.7687 | 0.24956 |  | 1455.684 | 5.6089 |  | 67.6994 | 0.26085 |  | 319.7405 | 1.232 |  | 371.028 | 1.4296 |  | 0 | 0 | 0 | 0 | 2503.12 | 36.0477 | 0.1389 |  | 0 | 399.1628 | 1.538 |  | 21.9803 | 0.084693 |  | 2906.0927 | 11.1975 |  | 0 | 0 | 0 | 407.3688 | 1.5696 |  | 434.0383 | 1.6724 |  | 0 | 0 | 0 | 0 | 749.0897 | 0 | 0 | 0 | 14681.3953 | 56.569 |  | 0 | 0 | 0 |  | 0 | 0 | 0 | 0 |  | 0 | 0 | 0 | 0 | 0 | 24564.6309 | 24564.6309 | 94.6502 |  | 9134.4391 | 9134.4391 | 0 | 15430.4849 | 0 | 1639.8344 | 0 | 3517.8021 | 0 | 3683.8613 | 0 | 3517.8021 | 0 | 3482.1071 | 0 | 3517.8021 | 0 | 3836.4425 | 0 | 3517.8021 | 0 | 5157.6365 | 7201.6634 | 6999.9091 | 7354.2446
204276 | 0 | 242.131 | TRUE | 1220 | Non-CBSA East North Central | 6A | 6A | Hour20 | 2 | Cold | None | Standard Efficiency | East North Central | East North Central | Midwest | In another census Place | Gas, 120% Usage | EnergyStar, 120% Usage | Yes | Gas, 120% Usage | 70F | Yes | 5F | Day Setup +2h | Not Applicable | G2600730 | G2600730, G26001200 | None | None | 20 ft^2 | Fiberglass | 0% Leakage, Uninsulated | 2 ft | None | data/cambium/LRMER_MidCase_15_2025start,data/cambium/LRMER_LowRECost_15_2025start,data/cambium/LRMER_95DecarbBy2035_15_2025start,data/cambium/LRMER_LowRECost_25_2025start | kg/MWh,kg/MWh,kg/MWh,kg/MWh | /lib/resources/data/cambium/LRMER_MidCase_15_2025start/RFCMc.csv,/lib/resources/data/cambium/LRMER_LowRECost_15_2025start/RFCMc.csv,/lib/resources/data/cambium/LRMER_95DecarbBy2035_15_2025start/RFCMc.csv,/lib/resources/data/cambium/LRMER_LowRECost_25_2025start/RFCMc.csv | lb/MBtu,lb/MBtu,lb/MBtu,lb/MBtu | 195.9,195.9,195.9,195.9 | 147.3,147.3,147.3,147.3 | 177.8,177.8,177.8,177.8 | LRMER_MidCase_15_2025start,LRMER_LowRECost_15_2025start,LRMER_95DecarbBy2035_15_2025start,LRMER_LowRECost_25_2025start | CO2e,CO2e,CO2e,CO2e | 200.0,200.0,200.0,200.0 | 300-400% | RFCMc | Vented Attic | None | None | None | None | None | Single-Family Detached | Single-Family Detached | Single-Family Detached | 1000-1499 | 0-1499 | Heated Basement | None | 1 | 1 | <8 | None | Brick | No | Natural Gas | 72F | Yes | 12F | Day and Night -2h | No Exterior Use | Uninsulated | 200% Usage | AC, SEER 10 | 100% Conditioned | Central AC | Yes | None | No | Fuel Furnace, 80% AFUE | Ducted Heating | Natural Gas Fuel Furnace | None | None | None | No | None | None | None | None | 35000-39999 | 20000-39999 | 20000-39999 | 15 ACH50 | R-38 | Uninsulated | Uninsulated | Uninsulated | Unfinished, Uninsulated | None | Brick, 12-in, 3-wythe, Uninsulated | Summer = 0.7, Winter = 0.85 | MISO | 100% Incandescent | 100% Usage | 100% Usage | CR04 | None | EF 17.6 | EF 12, National Average | None | None | None | None | Has Pool | None | 1.0 HP Pump | None | Cooling Season, 7 days/wk | Left/Right at 15ft | 1 | West | None | 200% | 85% | G26001200 | Not/partially in metro area | None | None | No | Hour17 | 103 | EF 15.9, 100% Usage | Asphalt Shingles, Medium | Stochastic | 1 | 1 | 2018 | 31 | 12 | 15 | None | MI | Owner | 1 | High | Occupied | 1960s | 1960-79 | Natural Gas Standard | Natural Gas | Yes | Mount Pleasant Muni | 43.62 | -84.73 | F30 B30 L30 R30 | Single, Clear, Non-metal | 67.9925 | 0.19004 |  | 29.6002 | 0.082735 |  | 19.3427 | 0.054064 |  | 557.4212 | 1.558 |  | 2807.6209 | 7.8475 |  | 0 | 0 |  | 319.7405 | 0.8937 |  | 505.5476 | 1.413 |  | 0 | 0 | 0 | 0 | 0 | 160.896 | 0.44972 |  | 0 | 1535.3993 | 4.2916 |  | 16.412 | 0.045873 |  | 3076.9532 | 8.6003 |  | 0 | 1534.2271 | 0 | 27.8418 | 0.07782 |  | 914.0887 | 2.555 |  | 0 | 0 | 0 | 0 | 393.0083 | 0 | 0 | 0 | 19893.9573 | 55.6052 |  | 0 | 4117.0624 | 11.5075 |  | 0 | 0 | 815.6168 | 2.2797 |  | 0 | 0 | 0 | 0 | 0 | 36792.7283 | 36792.7283 | 102.8387 |  | 11573.0835 | 11573.0835 | 0 | 25219.6448 | 0 | 2083.9363 | 0 | 5749.5663 | 0 | 4670.5916 | 0 | 5749.5663 | 0 | 4448.2543 | 0 | 5749.5663 | 0 | 4828.4055 | 0 | 5749.5663 | 0 | 7833.5026 | 10420.158 | 10197.8206 | 10577.9718
204285 | 0 | 242.131 | TRUE | 2663 | Non-CBSA East North Central | 5A | 5A | Hour0 | 4 | Cold | None | Standard Efficiency | East North Central | East North Central | Midwest | MI, Kalamazoo | Electric, 120% Usage | Standard, 120% Usage | Yes | Gas, 120% Usage | 70F | Yes | 5F | Day Setup -5h | Not Applicable | G2600770 | G2600770, G26002102 | None | None | 20 ft^2 | Fiberglass | None | 2 ft | None | data/cambium/LRMER_MidCase_15_2025start,data/cambium/LRMER_LowRECost_15_2025start,data/cambium/LRMER_95DecarbBy2035_15_2025start,data/cambium/LRMER_LowRECost_25_2025start | kg/MWh,kg/MWh,kg/MWh,kg/MWh | /lib/resources/data/cambium/LRMER_MidCase_15_2025start/RFCMc.csv,/lib/resources/data/cambium/LRMER_LowRECost_15_2025start/RFCMc.csv,/lib/resources/data/cambium/LRMER_95DecarbBy2035_15_2025start/RFCMc.csv,/lib/resources/data/cambium/LRMER_LowRECost_25_2025start/RFCMc.csv | lb/MBtu,lb/MBtu,lb/MBtu,lb/MBtu | 195.9,195.9,195.9,195.9 | 147.3,147.3,147.3,147.3 | 177.8,177.8,177.8,177.8 | LRMER_MidCase_15_2025start,LRMER_LowRECost_15_2025start,LRMER_95DecarbBy2035_15_2025start,LRMER_LowRECost_25_2025start | CO2e,CO2e,CO2e,CO2e | 200.0,200.0,200.0,200.0 | 400%+ | RFCMc | Vented Attic | None | None | None | None | None | Single-Family Detached | Single-Family Detached | Single-Family Detached | 2500-2999 | 2500-3999 | Vented Crawlspace | None | 3 | 3 | <8 | Brick, Medium/Dark | Wood Frame | No | Natural Gas | 68F | Yes | 3F | Night -4h | No Exterior Use | Uninsulated | 200% Usage | Room AC, EER 9.8 | 20% Conditioned | Room AC | No | None | No | Fuel Boiler, 80% AFUE | Non-Ducted Heating | Natural Gas Fuel Boiler | None | None | None | No | None | None | None | None | 200000+ | 140000+ | 150000+ | 15 ACH50 | R-30 | Uninsulated | Uninsulated | Uninsulated | Unfinished, Uninsulated | None | Wood Stud, Uninsulated | Summer = 0.7, Winter = 0.85 | MISO | 100% LED | 100% Usage | 100% Usage | CR04 | None | None | None | None | None | None | None | None | None | None | None | Cooling Season, 7 days/wk | Left/Right at 15ft | 3 | South | None | 200% | 85% | G26002102 | In metro area, principal city | None | None | No | Hour10 | 104 | EF 17.6, 100% Usage | Composition Shingles | Stochastic | 1 | 1 | 2018 | 31 | 12 | 15 | None | MI | Owner | 1 | High | Occupied | <1940 | <1940 | Natural Gas Standard | Natural Gas | Yes | Kalamazoo Battle Cr | 42.24 | -85.55 | F15 B15 L15 R15 | Double, Clear, Metal, Air | 67.9925 | 0.087065 |  | 1199.833 | 1.5364 |  | 44.8399 | 0.057418 |  | 0 | 0 |  | 1002.5961 | 1.2838 |  | 0 | 0 |  | 0 | 0 |  | 128.6582 | 0.16475 |  | 0 | 0 | 0 | 0 | 0 | 38.9785 | 0.049912 |  | 0 | 677.8734 | 0.86802 |  | 21.9803 | 0.028146 |  | 4822.4845 | 6.1752 |  | 0 | 0 | 0 | 38.6854 | 0.049537 |  | 434.0383 | 0.55579 |  | 0 | 0 | 0 | 0 | 0 | 0 | 0 | 0 | 62246.8299 | 79.7077 |  | 0 | 9507.2255 | 12.1741 |  | 0 | 0 | 1136.5296 | 1.4553 |  | 0 | 0 | 0 | 0 | 0 | 81368.5449 | 81368.5449 | 104.1933 |  | 8477.6668 | 8477.6668 | 0 | 72890.8781 | 0 | 1518.9906 | 0 | 16617.6078 | 0 | 3418.1351 | 0 | 16617.6078 | 0 | 3234.6067 | 0 | 16617.6078 | 0 | 3557.8692 | 0 | 16617.6078 | 0 | 18136.5983 | 20035.7429 | 19852.2144 | 20175.477
204347 | 0 | 242.131 | TRUE | 3301 | CBSA Detroit-Warren-Dearborn, MI | 5A | 5A | Hour21 | 3 | Cold | None | Standard Efficiency | East North Central | East North Central | Midwest | MI, Sterling Heights | Gas, 120% Usage | Standard, 120% Usage | Yes | Electric, 120% Usage | 70F | No | 0F | None | Not Applicable | G2600990 | G2600990, G26003003 | None | None | 20 ft^2 | Fiberglass | 20% Leakage, Uninsulated | 2 ft | None | data/cambium/LRMER_MidCase_15_2025start,data/cambium/LRMER_LowRECost_15_2025start,data/cambium/LRMER_95DecarbBy2035_15_2025start,data/cambium/LRMER_LowRECost_25_2025start | kg/MWh,kg/MWh,kg/MWh,kg/MWh | /lib/resources/data/cambium/LRMER_MidCase_15_2025start/RFCMc.csv,/lib/resources/data/cambium/LRMER_LowRECost_15_2025start/RFCMc.csv,/lib/resources/data/cambium/LRMER_95DecarbBy2035_15_2025start/RFCMc.csv,/lib/resources/data/cambium/LRMER_LowRECost_25_2025start/RFCMc.csv | lb/MBtu,lb/MBtu,lb/MBtu,lb/MBtu | 195.9,195.9,195.9,195.9 | 147.3,147.3,147.3,147.3 | 177.8,177.8,177.8,177.8 | LRMER_MidCase_15_2025start,LRMER_LowRECost_15_2025start,LRMER_95DecarbBy2035_15_2025start,LRMER_LowRECost_25_2025start | CO2e,CO2e,CO2e,CO2e | 200.0,200.0,200.0,200.0 | 200-300% | RFCMc | Vented Attic | None | None | None | None | None | Single-Family Detached | Single-Family Detached | Single-Family Detached | 3000-3999 | 2500-3999 | Unheated Basement | 1 Car | 1 | 1 | <8 | None | Brick | No | Natural Gas | 68F | Yes | 3F | Day and Night -1h | No Exterior Use | Uninsulated | 200% Usage | None | None | None | Yes | None | No | Fuel Furnace, 92.5% AFUE | Ducted Heating | Natural Gas Fuel Furnace | None | None | None | No | None | None | None | None | 50000-59999 | 40000-59999 | 40000-59999 | 8 ACH50 | R-30 | Ceiling R-19 | Uninsulated | Uninsulated | Unfinished, Uninsulated | None | Brick, 12-in, 3-wythe, R-15 | Summer = 0.7, Winter = 0.85 | MISO | 100% CFL | 100% Usage | 100% Usage | CR04 | None | None | EF 12, National Average | None | None | None | None | None | None | None | None | Cooling Season, 7 days/wk | Left/Right at 15ft | 3 | North | None | 200% | 85% | G26003003 | In metro area, not/partially in principal city | None | None | No | Hour9 | 103 | EF 17.6, 100% Usage | Composition Shingles | Stochastic | 1 | 1 | 2018 | 31 | 12 | 15 | None | MI | Owner | 1 | High | Occupied | 1990s | 1980-99 | Natural Gas Standard | Natural Gas | Yes | Selfridge Angb | 42.6 | -82.83 | F18 B18 L18 R18 | Double, Low-E, Non-metal, Air, M-Gain | 67.9925 | 0.070238 |  | 107.5571 | 0.11111 |  | 44.8399 | 0.04632 |  | 0 | 0 |  | 0 | 0 |  | 0 | 0 |  | 319.7405 | 0.3303 |  | 629.8097 | 0.65061 |  | 0 | 0 | 0 | 0 | 0 | 66.2341 | 0.068421 |  | 24.911 | 1062.6757 | 1.0978 |  | 21.9803 | 0.022706 |  | 5147.7933 | 5.3178 |  | 0 | 0 | 0 | 565.6272 | 0.5843 |  | 434.0383 | 0.44837 |  | 0 | 0 | 0 | 0 | 1427.5492 | 0 | 0 | 0 | 28757.3057 | 29.7069 |  | 0 | 9588.4062 | 9.905 |  | 0 | 0 | 0 | 0 |  | 0 | 0 | 0 | 0 | 0 | 48266.4607 | 48266.4607 | 49.8602 |  | 8493.1996 | 8493.1996 | 0 | 39773.2611 | 0 | 1517.3114 | 0 | 9067.492 | 0 | 3436.1768 | 0 | 9067.492 | 0 | 3220.2251 | 0 | 9067.492 | 0 | 3590.9202 | 0 | 9067.492 | 0 | 10584.8034 | 12503.6688 | 12287.7171 | 12658.4122
204362 | 0 | 242.131 | TRUE | 1690 | Non-CBSA East North Central | 6A | 6A | Hour18 | 2 | Cold | None | Standard Efficiency | East North Central | East North Central | Midwest | In another census Place | Electric, 120% Usage | Standard, 120% Usage | Yes | Electric, 120% Usage | 78F | Yes | 5F | Night Setup +1h | Not Applicable | G2601290 | G2601290, G26001300 | None | None | 20 ft^2 | Fiberglass | 20% Leakage, R-4 | 2 ft | None | data/cambium/LRMER_MidCase_15_2025start,data/cambium/LRMER_LowRECost_15_2025start,data/cambium/LRMER_95DecarbBy2035_15_2025start,data/cambium/LRMER_LowRECost_25_2025start | kg/MWh,kg/MWh,kg/MWh,kg/MWh | /lib/resources/data/cambium/LRMER_MidCase_15_2025start/RFCMc.csv,/lib/resources/data/cambium/LRMER_LowRECost_15_2025start/RFCMc.csv,/lib/resources/data/cambium/LRMER_95DecarbBy2035_15_2025start/RFCMc.csv,/lib/resources/data/cambium/LRMER_LowRECost_25_2025start/RFCMc.csv | lb/MBtu,lb/MBtu,lb/MBtu,lb/MBtu | 195.9,195.9,195.9,195.9 | 147.3,147.3,147.3,147.3 | 177.8,177.8,177.8,177.8 | LRMER_MidCase_15_2025start,LRMER_LowRECost_15_2025start,LRMER_95DecarbBy2035_15_2025start,LRMER_LowRECost_25_2025start | CO2e,CO2e,CO2e,CO2e | 200.0,200.0,200.0,200.0 | 150-200% | RFCMc | Vented Attic | None | None | None | None | None | Mobile Home | Mobile Home | Mobile Home | 1500-1999 | 1500-2499 | Ambient | None | 1 | 1 | <8 | Wood, Medium/Dark | Wood Frame | No | Other Fuel | 68F | Yes | 3F | Day and Night +3h | No Exterior Use | Uninsulated | 200% Usage | Room AC, EER 12.0 | 40% Conditioned | Room AC | Yes | None | No | Other | Ducted Heating | None | None | None | None | No | None | None | None | None | 25000-29999 | 20000-39999 | 20000-39999 | 10 ACH50 | R-19 | Uninsulated | None | None | Unfinished, Uninsulated | None | Wood Stud, R-19 | Summer = 0.7, Winter = 0.85 | MISO | 100% LED | 100% Usage | 100% Usage | CR04 | None | None | None | None | None | None | Electric | None | None | None | None | Cooling Season, 7 days/wk | Left/Right at 15ft | 2 | South | None | 200% | 94% | G26001300 | Not/partially in metro area | None | None | No | Hour13 | 103 | EF 17.6, 100% Usage | Metal, Dark | Stochastic | 1 | 1 | 2018 | 31 | 12 | 15 | None | MI | Owner | 1 | High | Occupied | 1980s | 1980-99 | Electric Standard | Electricity | Yes | Houghton Lake Rosco | 44.37 | -84.69 | F18 B18 L18 R18 | Double, Low-E, Non-metal, Air, M-Gain | 40.7369 | 0.082197 |  | 915.261 | 1.8468 |  | 34.2893 | 0.069187 |  | 0 | 0 |  | 176.4288 | 0.35599 |  | 0 | 0 |  | 0 | 0 |  | 0 | 0 |  | 0 | 0 | 897.3836 | 886.54 | 5202.3046 | 30.7725 | 0.062091 |  | 0 | 473.6028 | 0.95561 |  | 16.412 | 0.033115 |  | 4225.7918 | 8.5266 |  | 0 | 0 | 0 | 486.498 | 0.98163 |  | 434.0383 | 0.87578 |  | 0 | 0 | 0 | 0 | 0 | 0 | 0 | 0 | 0 | 0 |  | 0 | 0 | 0 |  | 0 | 0 | 0 | 0 |  | 0 | 0 | 0 | 0 | 0 | 13820.9386 | 13820.9386 | 27.8872 |  | 13820.9386 | 13820.9386 | 0 | 0 | 0 | 2453.9665 | 0 | 0 | 0 | 5549.25 | 0 | 0 | 0 | 5220.6949 | 0 | 0 | 0 | 5805.365 | 0 | 0 | 0 | 2453.9665 | 5549.25 | 5220.6949 | 5805.365
204370 | 0 | 242.131 | TRUE | 1690 | CBSA Detroit-Warren-Dearborn, MI | 5A | 5A | Hour10 | 3 | Cold | None | Standard Efficiency | East North Central | East North Central | Midwest | Not in a census Place | Electric, 100% Usage | Standard, 100% Usage | Yes | Gas, 100% Usage | 65F | No | 0F | None | Not Applicable | G2601250 | G2601250, G26002906 | None | None | 20 ft^2 | Fiberglass | 30% Leakage, R-4 | 2 ft | None | data/cambium/LRMER_MidCase_15_2025start,data/cambium/LRMER_LowRECost_15_2025start,data/cambium/LRMER_95DecarbBy2035_15_2025start,data/cambium/LRMER_LowRECost_25_2025start | kg/MWh,kg/MWh,kg/MWh,kg/MWh | /lib/resources/data/cambium/LRMER_MidCase_15_2025start/RFCMc.csv,/lib/resources/data/cambium/LRMER_LowRECost_15_2025start/RFCMc.csv,/lib/resources/data/cambium/LRMER_95DecarbBy2035_15_2025start/RFCMc.csv,/lib/resources/data/cambium/LRMER_LowRECost_25_2025start/RFCMc.csv | lb/MBtu,lb/MBtu,lb/MBtu,lb/MBtu | 195.9,195.9,195.9,195.9 | 147.3,147.3,147.3,147.3 | 177.8,177.8,177.8,177.8 | LRMER_MidCase_15_2025start,LRMER_LowRECost_15_2025start,LRMER_95DecarbBy2035_15_2025start,LRMER_LowRECost_25_2025start | CO2e,CO2e,CO2e,CO2e | 200.0,200.0,200.0,200.0 | 200-300% | RFCMc | Vented Attic | None | None | None | None | None | Single-Family Detached | Single-Family Detached | Single-Family Detached | 1500-1999 | 1500-2499 | Slab | None | 1 | 1 | <8 | None | Brick | No | Natural Gas | 62F | Yes | 3F | Day and Night -4h | No Exterior Use | Uninsulated | 100% Usage | AC, SEER 15 | 100% Conditioned | Central AC | Yes | None | No | Fuel Furnace, 80% AFUE | Ducted Heating | Natural Gas Fuel Furnace | None | None | None | No | None | None | None | None | 40000-44999 | 40000-59999 | 40000-59999 | 15 ACH50 | R-38 | None | None | None | Unfinished, Uninsulated | Uninsulated | Brick, 12-in, 3-wythe, Uninsulated | Summer = 0.7, Winter = 0.85 | MISO | 100% CFL | 100% Usage | 100% Usage | CR04 | None | EF 17.6 | None | None | None | None | None | None | None | None | Typical Efficiency | Cooling Season, 7 days/wk | Left/Right at 15ft | 2 | South | None | 100% | 85% | G26002906 | In metro area, not/partially in principal city | None | None | No | Hour16 | 103 | EF 15.9, 100% Usage | Composition Shingles | Stochastic | 1 | 1 | 2018 | 31 | 12 | 15 | None | MI | Owner | 1 | Medium | Occupied | 1950s | 1940-59 | Natural Gas Standard | Natural Gas | Yes | Oakland Co Intl | 42.67 | -83.42 | F18 B18 L18 R18 | Double, Clear, Non-metal, Air | 67.9925 | 0.13719 |  | 762.864 | 1.5393 |  | 28.4279 | 0.05736 |  | 873.3518 | 1.7622 |  | 3633.4951 | 7.3315 |  | 0 | 0 |  | 0 | 0 |  | 610.467 | 1.2318 |  | 0 | 0 | 0 | 0 | 0 | 46.0122 | 0.092841 |  | 0 | 620.1384 | 1.2513 |  | 21.9803 | 0.044351 |  | 1910.5303 | 3.855 |  | 0 | 0 | 0 | 27.8418 | 0.056178 |  | 914.0887 | 1.8444 |  | 351.6853 | 0 | 0 | 0 | 0 | 0 | 0 | 0 | 23876.207 | 48.1763 |  | 0 | 4624.3684 | 9.3308 |  | 0 | 0 | 813.5653 | 1.6416 |  | 0 | 0 | 0 | 0 | 0 | 39183.309 | 39183.309 | 79.0622 |  | 9869.1683 | 9869.1683 | 0 | 29314.1407 | 0 | 1811.9432 | 0 | 6683.0213 | 0 | 4001.7525 | 0 | 6683.0213 | 0 | 3832.2395 | 0 | 6683.0213 | 0 | 4142.9635 | 0 | 6683.0213 | 0 | 8494.9645 | 10684.7738 | 10515.2609 | 10825.9848
204406 | 0 | 242.131 | TRUE | 1220 | CBSA Detroit-Warren-Dearborn, MI | 5A | 5A | Hour15 | 3 | Cold | None | None | East North Central | East North Central | Midwest | MI, Detroit | Gas, 80% Usage | EnergyStar, 80% Usage | Yes | Electric, 80% Usage | 68F | No | 0F | None | Not Applicable | G2601630 | G2601630, G26003208 | None | None | 20 ft^2 | Fiberglass | 10% Leakage, Uninsulated | 2 ft | None | data/cambium/LRMER_MidCase_15_2025start,data/cambium/LRMER_LowRECost_15_2025start,data/cambium/LRMER_95DecarbBy2035_15_2025start,data/cambium/LRMER_LowRECost_25_2025start | kg/MWh,kg/MWh,kg/MWh,kg/MWh | /lib/resources/data/cambium/LRMER_MidCase_15_2025start/RFCMc.csv,/lib/resources/data/cambium/LRMER_LowRECost_15_2025start/RFCMc.csv,/lib/resources/data/cambium/LRMER_95DecarbBy2035_15_2025start/RFCMc.csv,/lib/resources/data/cambium/LRMER_LowRECost_25_2025start/RFCMc.csv | lb/MBtu,lb/MBtu,lb/MBtu,lb/MBtu | 195.9,195.9,195.9,195.9 | 147.3,147.3,147.3,147.3 | 177.8,177.8,177.8,177.8 | LRMER_MidCase_15_2025start,LRMER_LowRECost_15_2025start,LRMER_95DecarbBy2035_15_2025start,LRMER_LowRECost_25_2025start | CO2e,CO2e,CO2e,CO2e | 200.0,200.0,200.0,200.0 | 200-300% | RFCMc | Vented Attic | None | None | None | None | None | Single-Family Detached | Single-Family Detached | Single-Family Detached | 1000-1499 | 0-1499 | Vented Crawlspace | None | 1 | 1 | <8 | None | Brick | No | Natural Gas | 55F | Yes | 12F | Night +1h | No Exterior Use | Uninsulated | 50% Usage | AC, SEER 13 | 100% Conditioned | Central AC | Yes | None | No | Fuel Furnace, 92.5% AFUE | Ducted Heating | Natural Gas Fuel Furnace | None | None | None | No | None | None | None | None | 35000-39999 | 20000-39999 | 20000-39999 | 25 ACH50 | R-19 | Uninsulated | Uninsulated | Uninsulated | Unfinished, Uninsulated | None | Brick, 12-in, 3-wythe, Uninsulated | Summer = 0.7, Winter = 0.85 | MISO | 100% LED | 100% Usage | 100% Usage | CR04 | None | None | None | None | None | None | None | None | None | None | None | Cooling Season, 7 days/wk | Left/Right at 15ft | 2 | Southeast | None | 50% | 85% | G26003208 | In metro area, principal city | None | None | No | Hour17 | 103 | EF 17.6, 100% Usage | Asphalt Shingles, Medium | Stochastic | 1 | 1 | 2018 | 31 | 12 | 15 | None | MI | Owner | 1 | Low | Vacant | 1940s | 1940-59 | Natural Gas Standard | Natural Gas | Yes | Detroit Metropolita | 42.22 | -83.35 | F9 B9 L9 R9 | Single, Clear, Non-metal | 0 | 0 |  | 0 | 0 |  | 0 | 0 |  | 274.0215 | 0.76591 |  | 2661.0853 | 7.438 |  | 0 | 0 |  | 0 | 0 |  | 274.6076 | 0.76755 |  | 0 | 0 | 0 | 0 | 0 | 0 | 0 |  | 0 | 0 | 0 |  | 21.9803 | 0.061437 |  | 0 | 0 |  | 0 | 0 | 0 | 0 | 0 |  | 434.0383 | 1.2132 |  | 0 | 0 | 0 | 0 | 0 | 0 | 0 | 0 | 12506.8079 | 34.9576 |  | 0 | 1734.3946 | 4.8478 |  | 0 | 0 | 0 | 0 |  | 0 | 0 | 0 | 0 | 0 | 17906.6424 | 17906.6424 | 50.0505 |  | 3665.4399 | 3665.4399 | 0 | 14240.9094 | 0 | 685.54 | 0 | 3246.6654 | 0 | 1485.711 | 0 | 3246.6654 | 0 | 1447.7367 | 0 | 3246.6654 | 0 | 1526.9656 | 0 | 3246.6654 | 0 | 3932.2054 | 4732.3764 | 4694.4021 | 4773.631
204412 | 0 | 242.131 | TRUE | 3301 | CBSA Detroit-Warren-Dearborn, MI | 5A | 5A | Hour20 | 5 | Cold | None | Standard Efficiency, No usage | East North Central | East North Central | Midwest | MI, Royal Oak | Gas, 120% Usage | EnergyStar, 120% Usage | Yes | Electric, 120% Usage | 70F | No | 0F | None | Not Applicable | G2601250 | G2601250, G26002908 | None | 318 Rated kWh, 120% Usage | 20 ft^2 | Fiberglass | None | 2 ft | None | data/cambium/LRMER_MidCase_15_2025start,data/cambium/LRMER_LowRECost_15_2025start,data/cambium/LRMER_95DecarbBy2035_15_2025start,data/cambium/LRMER_LowRECost_25_2025start | kg/MWh,kg/MWh,kg/MWh,kg/MWh | /lib/resources/data/cambium/LRMER_MidCase_15_2025start/RFCMc.csv,/lib/resources/data/cambium/LRMER_LowRECost_15_2025start/RFCMc.csv,/lib/resources/data/cambium/LRMER_95DecarbBy2035_15_2025start/RFCMc.csv,/lib/resources/data/cambium/LRMER_LowRECost_25_2025start/RFCMc.csv | lb/MBtu,lb/MBtu,lb/MBtu,lb/MBtu | 195.9,195.9,195.9,195.9 | 147.3,147.3,147.3,147.3 | 177.8,177.8,177.8,177.8 | LRMER_MidCase_15_2025start,LRMER_LowRECost_15_2025start,LRMER_95DecarbBy2035_15_2025start,LRMER_LowRECost_25_2025start | CO2e,CO2e,CO2e,CO2e | 200.0,200.0,200.0,200.0 | 400%+ | RFCMc | Vented Attic | None | None | None | None | None | Single-Family Detached | Single-Family Detached | Single-Family Detached | 3000-3999 | 2500-3999 | Unheated Basement | None | 3 | 3 | <8 | None | Brick | No | Natural Gas | 55F | No | 0F | None | No Exterior Use | Uninsulated | 200% Usage | None | None | None | No | None | No | Fuel Boiler, 80% AFUE | Non-Ducted Heating | Natural Gas Fuel Boiler | None | None | None | No | None | None | None | None | 160000-179999 | 140000+ | 150000+ | 15 ACH50 | R-30 | Uninsulated | Uninsulated | Uninsulated | Unfinished, Uninsulated | None | Brick, 12-in, 3-wythe, Uninsulated | Summer = 0.7, Winter = 0.85 | MISO | 100% CFL | 100% Usage | 100% Usage | CR04 | None | EF 17.6 | None | None | None | None | None | None | None | None | None | Cooling Season, 7 days/wk | Left/Right at 15ft | 3 | East | None | 200% | 85% | G26002908 | In metro area, not/partially in principal city | None | None | No | Hour11 | 103 | EF 17.6, 100% Usage | Composition Shingles | Stochastic | 1 | 1 | 2018 | 31 | 12 | 15 | None | MI | Owner | 1 | High | Vacant | <1940 | <1940 | Natural Gas Premium | Natural Gas | Yes | Oakland Co Intl | 42.67 | -83.42 | F12 B12 L12 R12 | Single, Clear, Non-metal | 0 | 0 |  | 0 | 0 |  | 0 | 0 |  | 0 | 0 |  | 0 | 0 |  | 0 | 0 |  | 0 | 0 |  | 77.6638 | 0.080228 |  | 0 | 0 | 0 | 0 | 0 | 0 | 0 |  | 0 | 0 | 0 |  | 27.2556 | 0.028156 |  | 0 | 0 |  | 0 | 0 | 0 | 0 | 0 |  | 868.0765 | 0.89674 |  | 0 | 0 | 0 | 0 | 0 | 0 | 0 | 0 | 44581.9712 | 46.0541 |  | 0 | 873.6449 | 0.90249 |  | 0 | 0 | 0 | 0 |  | 0 | 0 | 0 | 0 | 0 | 46428.3189 | 46428.3189 | 47.9614 |  | 972.996 | 972.996 | 0 | 45455.616 | 0 | 175.1388 | 0 | 10362.921 | 0 | 396.7205 | 0 | 10362.921 | 0 | 371.4241 | 0 | 10362.921 | 0 | 412.8965 | 0 | 10362.921 | 0 | 10538.0598 | 10759.6415 | 10734.3451 | 10775.8175
204414 | 0 | 242.131 | TRUE | 1220 | Non-CBSA East North Central | 5A | 5A | Hour1 | 1 | Cold | None | Standard Efficiency | East North Central | East North Central | Midwest | Not in a census Place | Electric, 80% Usage | Standard, 80% Usage | Yes | Electric, 80% Usage | 68F | No | 0F | None | Not Applicable | G2600270 | G2600270, G26002300 | None | None | 20 ft^2 | Fiberglass | None | 2 ft | None | data/cambium/LRMER_MidCase_15_2025start,data/cambium/LRMER_LowRECost_15_2025start,data/cambium/LRMER_95DecarbBy2035_15_2025start,data/cambium/LRMER_LowRECost_25_2025start | kg/MWh,kg/MWh,kg/MWh,kg/MWh | /lib/resources/data/cambium/LRMER_MidCase_15_2025start/RFCMc.csv,/lib/resources/data/cambium/LRMER_LowRECost_15_2025start/RFCMc.csv,/lib/resources/data/cambium/LRMER_95DecarbBy2035_15_2025start/RFCMc.csv,/lib/resources/data/cambium/LRMER_LowRECost_25_2025start/RFCMc.csv | lb/MBtu,lb/MBtu,lb/MBtu,lb/MBtu | 195.9,195.9,195.9,195.9 | 147.3,147.3,147.3,147.3 | 177.8,177.8,177.8,177.8 | LRMER_MidCase_15_2025start,LRMER_LowRECost_15_2025start,LRMER_95DecarbBy2035_15_2025start,LRMER_LowRECost_25_2025start | CO2e,CO2e,CO2e,CO2e | 200.0,200.0,200.0,200.0 | 200-300% | RFCMc | Vented Attic | None | None | None | None | None | Mobile Home | Mobile Home | Mobile Home | 1000-1499 | 0-1499 | Ambient | None | 1 | 1 | <8 | Brick, Medium/Dark | Wood Frame | No | Propane | 68F | No | 0F | None | No Exterior Use | Uninsulated | 50% Usage | None | None | None | No | None | No | Fuel Wall/Floor Furnace, 68% AFUE | Non-Ducted Heating | Propane Fuel Wall/Floor Furnace | None | None | None | No | None | None | None | None | 50000-59999 | 40000-59999 | 40000-59999 | 15 ACH50 | R-30 | Uninsulated | None | None | Unfinished, Uninsulated | None | Wood Stud, R-7 | Summer = 0.7, Winter = 0.85 | PJM | 100% CFL | 100% Usage | 100% Usage | CR04 | None | None | None | None | None | None | None | None | None | None | None | Cooling Season, 7 days/wk | Left/Right at 15ft | 2 | North | None | 50% | 94% | G26002300 | In metro area, not/partially in principal city | None | None | No | Hour11 | 104 | EF 17.6, 100% Usage | Metal, Dark | Stochastic | 1 | 1 | 2018 | 31 | 12 | 15 | None | MI | Owner | 1 | Low | Occupied | 1970s | 1960-79 | Electric Standard | Electricity | Yes | South Bend Stjosep | 41.71 | -86.33 | F30 B30 L30 R30 | Triple, Low-E, Non-metal, Air, L-Gain | 67.9925 | 0.19004 |  | 610.174 | 1.7055 |  | 22.8595 | 0.063894 |  | 0 | 0 |  | 0 | 0 |  | 0 | 0 |  | 0 | 0 |  | 0 | 0 |  | 0 | 0 | 0 | 0 | 1509.316 | 40.1507 | 0.11222 |  | 0 | 491.1871 | 1.3729 |  | 16.412 | 0.045873 |  | 990.2871 | 2.7679 |  | 0 | 0 | 0 | 324.4297 | 0.90681 |  | 434.0383 | 1.2132 |  | 0 | 0 | 0 | 0 | 0 | 0 | 0 | 0 | 0 | 0 |  | 0 | 0 | 0 |  | 0 | 0 | 0 | 0 |  | 0 | 0 | 29460.6762 | 0 | 0 | 33967.5232 | 33967.5232 | 94.942 |  | 4506.8469 | 4506.8469 | 0 | 0 | 29460.6762 | 794.248 | 0 | 0 | 8107.1081 | 1804.7311 | 0 | 0 | 8107.1081 | 1699.4582 | 0 | 0 | 8107.1081 | 1888.6289 | 0 | 0 | 8107.1081 | 8901.3561 | 9911.8392 | 9806.5663 | 9995.737
204419 | 0 | 242.131 | TRUE | 3301 | CBSA Detroit-Warren-Dearborn, MI | 5A | 5A | Hour3 | 2 | Cold | None | None | East North Central | East North Central | Midwest | Not in a census Place | Gas, 120% Usage | EnergyStar, 120% Usage | Yes | Electric, 120% Usage | 72F | Yes | 2F | Day and Night Setup -3h | Not Applicable | G2601250 | G2601250, G26002906 | None | None | 20 ft^2 | Fiberglass | 20% Leakage, R-4 | 2 ft | None | data/cambium/LRMER_MidCase_15_2025start,data/cambium/LRMER_LowRECost_15_2025start,data/cambium/LRMER_95DecarbBy2035_15_2025start,data/cambium/LRMER_LowRECost_25_2025start | kg/MWh,kg/MWh,kg/MWh,kg/MWh | /lib/resources/data/cambium/LRMER_MidCase_15_2025start/RFCMc.csv,/lib/resources/data/cambium/LRMER_LowRECost_15_2025start/RFCMc.csv,/lib/resources/data/cambium/LRMER_95DecarbBy2035_15_2025start/RFCMc.csv,/lib/resources/data/cambium/LRMER_LowRECost_25_2025start/RFCMc.csv | lb/MBtu,lb/MBtu,lb/MBtu,lb/MBtu | 195.9,195.9,195.9,195.9 | 147.3,147.3,147.3,147.3 | 177.8,177.8,177.8,177.8 | LRMER_MidCase_15_2025start,LRMER_LowRECost_15_2025start,LRMER_95DecarbBy2035_15_2025start,LRMER_LowRECost_25_2025start | CO2e,CO2e,CO2e,CO2e | 200.0,200.0,200.0,200.0 | 400%+ | RFCMc | Vented Attic | None | None | None | None | None | Single-Family Detached | Single-Family Detached | Single-Family Detached | 3000-3999 | 2500-3999 | Ambient | None | 2 | 2 | <8 | Vinyl, Light | Brick | No | Natural Gas | 68F | Yes | 3F | Day and Night | No Exterior Use | Uninsulated | 200% Usage | None | None | None | Yes | None | No | Fuel Furnace, 80% AFUE | Ducted Heating | Natural Gas Fuel Furnace | None | None | None | No | None | None | None | None | 160000-179999 | 140000+ | 150000+ | 15 ACH50 | R-30 | Ceiling R-19 | None | None | Unfinished, Uninsulated | None | Brick, 12-in, 3-wythe, R-15 | Summer = 0.7, Winter = 0.85 | MISO | 100% Incandescent | 100% Usage | 100% Usage | CR04 | None | EF 17.6 | None | None | None | None | Electric | None | None | None | None | Cooling Season, 7 days/wk | Left/Right at 15ft | 3 | South | None | 200% | 85% | G26002906 | In metro area, not/partially in principal city | None | None | No | Hour18 | 103 | EF 17.6, 100% Usage | Asphalt Shingles, Medium | Stochastic | 1 | 1 | 2018 | 31 | 12 | 15 | None | MI | Owner | 1 | High | Occupied | 1990s | 1980-99 | Natural Gas Standard | Natural Gas | Yes | Oakland Co Intl | 42.67 | -83.42 | F9 B9 L9 R9 | Double, Clear, Non-metal, Air | 0 | 0 |  | 56.2696 | 0.058128 |  | 36.6339 | 0.037844 |  | 0 | 0 |  | 0 | 0 |  | 0 | 0 |  | 0 | 0 |  | 1243.7936 | 1.2849 |  | 0 | 0 | 1255.5165 | 1240.2768 | 0 | 264.9362 | 0.27368 |  | 0 | 3321.6675 | 3.4313 |  | 16.412 | 0.016954 |  | 5147.7933 | 5.3178 |  | 0 | 0 | 0 | 565.6272 | 0.5843 |  | 868.0765 | 0.89674 |  | 0 | 0 | 0 | 0 | 747.3312 | 0 | 0 | 0 | 48638.0748 | 50.2441 |  | 0 | 9286.543 | 9.5932 |  | 0 | 0 | 0 | 0 |  | 0 | 0 | 0 | 0 | 0 | 72688.9521 | 72688.9521 | 75.0892 |  | 14017.0031 | 14017.0031 | 0 | 58671.949 | 0 | 2516.7387 | 0 | 13376.0117 | 0 | 5682.6329 | 0 | 13376.0117 | 0 | 5320.9424 | 0 | 13376.0117 | 0 | 5951.0004 | 0 | 13376.0117 | 0 | 15892.7504 | 19058.6446 | 18696.9541 | 19327.0121
204438 | 0 | 242.131 | TRUE | 8194 | Non-CBSA East North Central | 5A | 5A | Hour6 | 4 | Cold | None | None | East North Central | East North Central | Midwest | Not in a census Place | Propane, 100% Usage | EnergyStar, 100% Usage | Yes | Propane, 100% Usage | 68F | Yes | 2F | Day Setup and Night Setback +2h | Not Applicable | G2600270 | G2600270, G26002300 | None | 318 Rated kWh, 100% Usage | 20 ft^2 | Fiberglass | 0% Leakage, Uninsulated | 2 ft | None | data/cambium/LRMER_MidCase_15_2025start,data/cambium/LRMER_LowRECost_15_2025start,data/cambium/LRMER_95DecarbBy2035_15_2025start,data/cambium/LRMER_LowRECost_25_2025start | kg/MWh,kg/MWh,kg/MWh,kg/MWh | /lib/resources/data/cambium/LRMER_MidCase_15_2025start/RFCMc.csv,/lib/resources/data/cambium/LRMER_LowRECost_15_2025start/RFCMc.csv,/lib/resources/data/cambium/LRMER_95DecarbBy2035_15_2025start/RFCMc.csv,/lib/resources/data/cambium/LRMER_LowRECost_25_2025start/RFCMc.csv | lb/MBtu,lb/MBtu,lb/MBtu,lb/MBtu | 195.9,195.9,195.9,195.9 | 147.3,147.3,147.3,147.3 | 177.8,177.8,177.8,177.8 | LRMER_MidCase_15_2025start,LRMER_LowRECost_15_2025start,LRMER_95DecarbBy2035_15_2025start,LRMER_LowRECost_25_2025start | CO2e,CO2e,CO2e,CO2e | 200.0,200.0,200.0,200.0 | 200-300% | RFCMc | Vented Attic | None | None | None | None | None | Single-Family Detached | Single-Family Detached | Single-Family Detached | 4000+ | 4000+ | Heated Basement | None | 2 | 2 | <8 | Brick, Medium/Dark | Wood Frame | No | Propane | 72F | No | 0F | None | No Exterior Use | Uninsulated | 100% Usage | AC, SEER 15 | 100% Conditioned | Central AC | Yes | None | No | Fuel Furnace, 80% AFUE | Ducted Heating | Propane Fuel Furnace | None | None | None | No | None | None | None | None | 60000-69999 | 60000-79999 | 60000-99999 | 3 ACH50 | R-38 | Uninsulated | Wall R-5, Exterior | R-5, Exterior | Unfinished, Uninsulated | None | Wood Stud, R-19 | Summer = 0.7, Winter = 0.85 | PJM | 100% LED | 100% Usage | 100% Usage | CR04 | None | None | None | None | None | None | None | None | None | None | None | Cooling Season, 7 days/wk | Left/Right at 15ft | 4 | West | None | 100% | 85% | G26002300 | In metro area, not/partially in principal city | None | None | No | Hour10 | 104 | EF 17.6, 100% Usage | Composition Shingles | Stochastic | 1 | 1 | 2018 | 31 | 12 | 15 | None | MI | Renter | 1 | Medium | Occupied | 2000s | 2000-09 | Propane Standard | Propane | Yes | South Bend Stjosep | 41.71 | -86.33 | F9 B9 L9 R9 | Double, Clear, Metal, Air | 0 | 0 |  | 58.0281 | 0.024149 |  | 37.8062 | 0.015733 |  | 1233.8292 | 0.51347 |  | 3379.1094 | 1.4062 |  | 171.7396 | 0.071471 |  | 0 | 0 |  | 1070.5886 | 0.44553 |  | 0 | 0 | 0 | 0 | 0 | 84.9906 | 0.03537 |  | 0 | 1837.8487 | 0.76484 |  | 21.9803 | 0.0091473 |  | 4073.9809 | 1.6954 |  | 0 | 0 | 0 | 36.927 | 0.015367 |  | 434.0383 | 0.18063 |  | 0 | 0 | 0 | 0 | 0 | 0 | 0 | 0 | 0 | 0 |  | 0 | 0 | 0 |  | 0 | 0 | 0 | 0 |  | 770.4838 | 0 | 42131.604 | 6823.8668 | 1080.8461 | 63247.9607 | 63247.9607 | 26.3212 |  | 12440.8669 | 12440.8669 | 0 | 0 | 50807.0938 | 2301.07 | 0 | 0 | 13981.367 | 5107.876 | 0 | 0 | 13981.367 | 4840.4593 | 0 | 0 | 13981.367 | 5313.6695 | 0 | 0 | 13981.367 | 16282.437 | 19089.243 | 18821.8263 | 19295.0365
204471 | 0 | 242.131 | TRUE | 853 | Non-CBSA East North Central | 5A | 5A | Hour1 | 1 | Cold | None | None | East North Central | East North Central | Midwest | MI, Ann Arbor | None | None | None | Electric, 100% Usage | 72F | No | 0F | None | Double-Loaded Interior | G2601610 | G2601610, G26002702 | None | 318 Rated kWh, 100% Usage | 20 ft^2 | Fiberglass | 10% Leakage, Uninsulated | 2 ft | None | data/cambium/LRMER_MidCase_15_2025start,data/cambium/LRMER_LowRECost_15_2025start,data/cambium/LRMER_95DecarbBy2035_15_2025start,data/cambium/LRMER_LowRECost_25_2025start | kg/MWh,kg/MWh,kg/MWh,kg/MWh | /lib/resources/data/cambium/LRMER_MidCase_15_2025start/RFCMc.csv,/lib/resources/data/cambium/LRMER_LowRECost_15_2025start/RFCMc.csv,/lib/resources/data/cambium/LRMER_95DecarbBy2035_15_2025start/RFCMc.csv,/lib/resources/data/cambium/LRMER_LowRECost_25_2025start/RFCMc.csv | lb/MBtu,lb/MBtu,lb/MBtu,lb/MBtu | 195.9,195.9,195.9,195.9 | 147.3,147.3,147.3,147.3 | 177.8,177.8,177.8,177.8 | LRMER_MidCase_15_2025start,LRMER_LowRECost_15_2025start,LRMER_95DecarbBy2035_15_2025start,LRMER_LowRECost_25_2025start | CO2e,CO2e,CO2e,CO2e | 200.0,200.0,200.0,200.0 | 400%+ | RFCMc | None | Middle | None | Bottom | 12 | None | 10 to 19 Unit | Multifamily with 5+ units, 1-3 stories | Multi-Family with 5+ Units | 750-999 | 0-1499 | Unheated Basement | None | 1 | 1 | <8 | None | Brick | No | Natural Gas | 72F | No | 0F | None | No Exterior Use | Uninsulated | 100% Usage | AC, SEER 13 | 100% Conditioned | Central AC | Yes | None | No | Fuel Furnace, 76% AFUE | Ducted Heating | Natural Gas Fuel Furnace | None | None | None | No | None | None | None | None | 120000-139999 | 120000-139999 | 100000-149999 | 25 ACH50 | None | Uninsulated | Uninsulated | Uninsulated | Finished, R-19 | None | Brick, 12-in, 3-wythe, Uninsulated | Summer = 0.7, Winter = 0.85 | MISO | 100% Incandescent | 100% Usage | 100% Usage | CR04 | None | None | None | None | None | Gas Lighting | None | None | None | None | None | Cooling Season, 7 days/wk | 27 | 1 | North | None | 100% | 89% | G26002702 | In metro area, not/partially in principal city | None | None | None | Hour18 | 103 | EF 15.9, 100% Usage | Asphalt Shingles, Medium | Stochastic | 1 | 1 | 2018 | 31 | 12 | 15 | None | MI | Renter | 1 | Medium | Occupied | 1960s | 1960-79 | Natural Gas Standard | Natural Gas | No | Ann Arbor Municipal | 42.22 | -83.75 | F12 B12 L12 R12 | Double, Clear, Metal, Air, Exterior Clear Storm | 0 | 0 |  | 0 | 0 |  | 0 | 0 |  | 81.7668 | 0.32688 |  | 1090.5175 | 4.3595 |  | 64.7687 | 0.25892 |  | 0 | 0 |  | 288.0889 | 1.1517 |  | 0 | 0 | 0 | 0 | 0 | 142.7256 | 0.57057 |  | 0 | 1220.3479 | 4.8785 |  | 16.412 | 0.065609 |  | 1231.1916 | 4.9219 |  | 0 | 0 | 0 | 346.9961 | 1.3872 |  | 480.0504 | 1.9191 |  | 0 | 0 | 0 | 0 | 0 | 0 | 0 | 0 | 11908.3568 | 47.6055 |  | 0 | 2968.8099 | 11.8683 |  | 346.7031 | 0 | 0 | 0 |  | 0 | 0 | 0 | 0 | 0 | 20186.7353 | 20186.7353 | 80.6996 |  | 4962.8655 | 4962.8655 | 0 | 15223.8698 | 0 | 905.5178 | 0 | 3470.7051 | 0 | 2018.4058 | 0 | 3470.7051 | 0 | 1904.3241 | 0 | 3470.7051 | 0 | 2119.3087 | 0 | 3470.7051 | 0 | 4376.2229 | 5489.1109 | 5375.0292 | 5590.0139
204477 | 0 | 242.131 | TRUE | 885 | Non-CBSA East North Central | 6A | 6A | Hour7 | 2 | Cold | None | Standard Efficiency | East North Central | East North Central | Midwest | Not in a census Place | Electric, 80% Usage | Standard, 80% Usage | Yes | Electric, 80% Usage | 76F | No | 0F | None | Not Applicable | G2600310 | G2600310, G26000300 | None | None | 20 ft^2 | Fiberglass | 10% Leakage, R-4 | 2 ft | None | data/cambium/LRMER_MidCase_15_2025start,data/cambium/LRMER_LowRECost_15_2025start,data/cambium/LRMER_95DecarbBy2035_15_2025start,data/cambium/LRMER_LowRECost_25_2025start | kg/MWh,kg/MWh,kg/MWh,kg/MWh | /lib/resources/data/cambium/LRMER_MidCase_15_2025start/RFCMc.csv,/lib/resources/data/cambium/LRMER_LowRECost_15_2025start/RFCMc.csv,/lib/resources/data/cambium/LRMER_95DecarbBy2035_15_2025start/RFCMc.csv,/lib/resources/data/cambium/LRMER_LowRECost_25_2025start/RFCMc.csv | lb/MBtu,lb/MBtu,lb/MBtu,lb/MBtu | 195.9,195.9,195.9,195.9 | 147.3,147.3,147.3,147.3 | 177.8,177.8,177.8,177.8 | LRMER_MidCase_15_2025start,LRMER_LowRECost_15_2025start,LRMER_95DecarbBy2035_15_2025start,LRMER_LowRECost_25_2025start | CO2e,CO2e,CO2e,CO2e | 200.0,200.0,200.0,200.0 | 100-150% | RFCMc | Vented Attic | None | None | None | None | None | Single-Family Detached | Single-Family Detached | Single-Family Detached | 750-999 | 0-1499 | Slab | None | 1 | 1 | <8 | None | Brick | No | Other Fuel | 67F | No | 0F | None | No Exterior Use | Uninsulated | 50% Usage | AC, SEER 10 | 80% Conditioned | Central AC | Yes | None | No | Other | Ducted Heating | None | None | None | None | No | None | None | None | None | 15000-19999 | <20000 | <20000 | 10 ACH50 | R-30 | None | None | None | Unfinished, Uninsulated | 2ft R10 Perimeter, Vertical | Brick, 12-in, 3-wythe, R-15 | Summer = 0.7, Winter = 0.85 | MISO | 100% Incandescent | 100% Usage | 100% Usage | CR04 | None | None | None | None | Gas Grill | None | None | None | None | None | None | Cooling Season, 7 days/wk | Left/Right at 15ft | 2 | Northwest | None | 50% | 85% | G26000300 | Not/partially in metro area | None | None | No | Hour5 | 103 | EF 17.6, 100% Usage | Composition Shingles | Stochastic | 1 | 1 | 2018 | 31 | 12 | 15 | None | MI | Renter | 1 | Low | Occupied | 1990s | 1980-99 | Electric Standard | Electricity | Yes | Pellston Rgnl Arpt | 45.57 | -84.8 | F18 B18 L18 R18 | Single, Clear, Non-metal | 40.7369 | 0.15696 |  | 610.174 | 2.3511 |  | 22.8595 | 0.08808 |  | 182.2902 | 0.70238 |  | 901.4866 | 3.4735 |  | 0 | 0 |  | 0 | 0 |  | 0 | 0 |  | 0 | 0 | 0 | 0 | 1724.1371 | 144.191 | 0.55558 |  | 0 | 1247.8966 | 4.8083 |  | 16.412 | 0.063237 |  | 852.5437 | 3.2849 |  | 0 | 0 | 0 | 324.4297 | 1.2501 |  | 434.0383 | 1.6724 |  | 0 | 0 | 0 | 0 | 0 | 0 | 680.8041 | 0 | 0 | 0 |  | 0 | 0 | 0 |  | 0 | 0 | 0 | 0 |  | 0 | 0 | 0 | 0 | 0 | 7182.2927 | 7182.2927 | 27.6741 |  | 6501.4886 | 6501.4886 | 0 | 680.8041 | 0 | 1156.4074 | 0 | 155.2229 | 0 | 2595.2918 | 0 | 155.2229 | 0 | 2463.6606 | 0 | 155.2229 | 0 | 2713.0462 | 0 | 155.2229 | 0 | 1311.6304 | 2750.5147 | 2618.8836 | 2868.2691
204493 | 0 | 242.131 | TRUE | 1220 | Non-CBSA East North Central | 5A | 5A | Hour2 | 3 | Cold | None | Standard Efficiency | East North Central | East North Central | Midwest | Not in a census Place | Electric, 120% Usage | EnergyStar, 120% Usage | Yes | Electric, 120% Usage | 70F | No | 0F | None | Not Applicable | G2600910 | G2600910, G26002500 | None | None | 20 ft^2 | Fiberglass | 20% Leakage, R-4 | 2 ft | None | data/cambium/LRMER_MidCase_15_2025start,data/cambium/LRMER_LowRECost_15_2025start,data/cambium/LRMER_95DecarbBy2035_15_2025start,data/cambium/LRMER_LowRECost_25_2025start | kg/MWh,kg/MWh,kg/MWh,kg/MWh | /lib/resources/data/cambium/LRMER_MidCase_15_2025start/RFCMc.csv,/lib/resources/data/cambium/LRMER_LowRECost_15_2025start/RFCMc.csv,/lib/resources/data/cambium/LRMER_95DecarbBy2035_15_2025start/RFCMc.csv,/lib/resources/data/cambium/LRMER_LowRECost_25_2025start/RFCMc.csv | lb/MBtu,lb/MBtu,lb/MBtu,lb/MBtu | 195.9,195.9,195.9,195.9 | 147.3,147.3,147.3,147.3 | 177.8,177.8,177.8,177.8 | LRMER_MidCase_15_2025start,LRMER_LowRECost_15_2025start,LRMER_95DecarbBy2035_15_2025start,LRMER_LowRECost_25_2025start | CO2e,CO2e,CO2e,CO2e | 200.0,200.0,200.0,200.0 | 300-400% | RFCMc | Vented Attic | None | None | None | None | None | Mobile Home | Mobile Home | Mobile Home | 1000-1499 | 0-1499 | Ambient | None | 1 | 1 | <8 | Wood, Medium/Dark | Wood Frame | No | Propane | 75F | No | 0F | None | No Exterior Use | Uninsulated | 200% Usage | AC, SEER 10 | 100% Conditioned | Central AC | Yes | None | No | Fuel Furnace, 80% AFUE | Ducted Heating | Propane Fuel Furnace | None | None | None | No | None | None | None | None | 45000-49999 | 40000-59999 | 40000-59999 | 10 ACH50 | R-30 | Uninsulated | None | None | Unfinished, Uninsulated | None | Wood Stud, R-11 | Summer = 0.7, Winter = 0.85 | MISO | 100% Incandescent | 100% Usage | 100% Usage | CR04 | None | None | None | None | None | None | None | None | None | None | None | Cooling Season, 7 days/wk | Left/Right at 15ft | 1 | West | None | 200% | 94% | G26002500 | Not/partially in metro area | None | None | No | Hour12 | 103 | EF 15.9, 100% Usage | Metal, Dark | Stochastic | 1 | 1 | 2018 | 31 | 12 | 15 | None | MI | Owner | 1 | High | Occupied | 1980s | 1980-99 | Electric Standard | Electricity | Yes | Lenawee Co | 41.87 | -84.08 | F15 B15 L15 R15 | Double, Clear, Non-metal, Air | 67.9925 | 0.19004 |  | 330.8772 | 0.92483 |  | 19.3427 | 0.054064 |  | 526.3556 | 1.4712 |  | 2471.4683 | 6.908 |  | 0 | 0 |  | 0 | 0 |  | 422.3154 | 1.1804 |  | 0 | 0 | 0 | 0 | 2270.4216 | 160.896 | 0.44972 |  | 0 | 1535.3993 | 4.2916 |  | 21.9803 | 0.061437 |  | 3402.5551 | 9.5104 |  | 0 | 0 | 0 | 407.3688 | 1.1386 |  | 480.0504 | 1.3418 |  | 0 | 0 | 0 | 0 | 0 | 0 | 0 | 0 | 0 | 0 |  | 0 | 0 | 0 |  | 0 | 0 | 0 | 0 |  | 0 | 0 | 33435.013 | 0 | 0 | 45552.3295 | 45552.3295 | 127.3225 |  | 12117.3165 | 12117.3165 | 0 | 0 | 33435.013 | 2151.209 | 0 | 0 | 9200.8259 | 4841.2658 | 0 | 0 | 9200.8259 | 4609.2065 | 0 | 0 | 9200.8259 | 5022.7517 | 0 | 0 | 9200.8259 | 11352.0349 | 14042.0917 | 13810.0325 | 14223.5776
204494 | 0 | 242.131 | TRUE | 1690 | CBSA Detroit-Warren-Dearborn, MI | 5A | 5A | Hour1 | 4 | Cold | None | Standard Efficiency | East North Central | East North Central | Midwest | MI, Rochester Hills | Gas, 100% Usage | EnergyStar, 100% Usage | Yes | Gas, 100% Usage | 72F | Yes | 2F | Day and Night Setup -1h | Not Applicable | G2601250 | G2601250, G26002903 | None | None | 20 ft^2 | Fiberglass | 0% Leakage, Uninsulated | 2 ft | None | data/cambium/LRMER_MidCase_15_2025start,data/cambium/LRMER_LowRECost_15_2025start,data/cambium/LRMER_95DecarbBy2035_15_2025start,data/cambium/LRMER_LowRECost_25_2025start | kg/MWh,kg/MWh,kg/MWh,kg/MWh | /lib/resources/data/cambium/LRMER_MidCase_15_2025start/RFCMc.csv,/lib/resources/data/cambium/LRMER_LowRECost_15_2025start/RFCMc.csv,/lib/resources/data/cambium/LRMER_95DecarbBy2035_15_2025start/RFCMc.csv,/lib/resources/data/cambium/LRMER_LowRECost_25_2025start/RFCMc.csv | lb/MBtu,lb/MBtu,lb/MBtu,lb/MBtu | 195.9,195.9,195.9,195.9 | 147.3,147.3,147.3,147.3 | 177.8,177.8,177.8,177.8 | LRMER_MidCase_15_2025start,LRMER_LowRECost_15_2025start,LRMER_95DecarbBy2035_15_2025start,LRMER_LowRECost_25_2025start | CO2e,CO2e,CO2e,CO2e | 200.0,200.0,200.0,200.0 | 100-150% | RFCMc | Vented Attic | None | None | None | None | None | Single-Family Detached | Single-Family Detached | Single-Family Detached | 1500-1999 | 1500-2499 | Heated Basement | None | 1 | 1 | <8 | None | Brick | No | Natural Gas | 70F | Yes | 3F | Night -4h | No Exterior Use | Uninsulated | 100% Usage | Room AC, EER 10.7 | 20% Conditioned | Room AC | Yes | None | No | Fuel Furnace, 80% AFUE | Ducted Heating | Natural Gas Fuel Furnace | None | None | None | No | None | None | None | None | 20000-24999 | 20000-39999 | 20000-39999 | 20 ACH50 | R-19 | Uninsulated | Uninsulated | Uninsulated | Unfinished, Uninsulated | None | Brick, 12-in, 3-wythe, Uninsulated | Summer = 0.7, Winter = 0.85 | MISO | 100% LED | 100% Usage | 100% Usage | CR04 | None | EF 19.9 | EF 12, National Average | None | None | None | None | None | None | None | None | Cooling Season, 7 days/wk | Left/Right at 15ft | 2 | South | None | 100% | 85% | G26002903 | In metro area, not/partially in principal city | None | None | No | Hour19 | 103 | EF 17.6, 100% Usage | Asphalt Shingles, Medium | Stochastic | 1 | 1 | 2018 | 31 | 12 | 15 | None | MI | Owner | 1 | Medium | Occupied | 1940s | 1940-59 | Natural Gas Standard | Natural Gas | Yes | Oakland Co Intl | 42.67 | -83.42 | F12 B12 L12 R12 | Double, Clear, Non-metal, Air | 67.9925 | 0.13719 |  | 35.7547 | 0.072144 |  | 23.4457 | 0.047308 |  | 0 | 0 |  | 423.1946 | 0.8539 |  | 0 | 0 |  | 319.7405 | 0.64516 |  | 875.1102 | 1.7658 |  | 0 | 0 | 0 | 0 | 0 | 30.7725 | 0.062091 |  | 0 | 473.6028 | 0.95561 |  | 21.9803 | 0.044351 |  | 1910.5303 | 3.855 |  | 0 | 0 | 0 | 27.8418 | 0.056178 |  | 817.9614 | 1.6504 |  | 0 | 0 | 0 | 0 | 475.0682 | 0 | 0 | 0 | 34216.6336 | 69.0407 |  | 0 | 4174.7974 | 8.4237 |  | 0 | 0 | 813.5653 | 1.6416 |  | 0 | 0 | 0 | 0 | 0 | 44707.9917 | 44707.9917 | 90.2096 |  | 5027.9273 | 5027.9273 | 0 | 39680.0645 | 0 | 911.5528 | 0 | 9046.2689 | 0 | 2050.5559 | 0 | 9046.2689 | 0 | 1922.2601 | 0 | 9046.2689 | 0 | 2138.4508 | 0 | 9046.2689 | 0 | 9957.8217 | 11096.8248 | 10968.5289 | 11184.7197
204535 | 0 | 242.131 | TRUE | 1220 | Non-CBSA East North Central | 5A | 5A | Hour0 | 2 | Cold | None | Standard Efficiency | East North Central | East North Central | Midwest | MI, Battle Creek | Electric, 120% Usage | Standard, 120% Usage | Yes | Electric, 120% Usage | 70F | Yes | 2F | Day Setup and Night Setback | Not Applicable | G2600250 | G2600250, G26002000 | None | 318 Rated kWh, 120% Usage | 20 ft^2 | Fiberglass | 20% Leakage, R-8 | 2 ft | None | data/cambium/LRMER_MidCase_15_2025start,data/cambium/LRMER_LowRECost_15_2025start,data/cambium/LRMER_95DecarbBy2035_15_2025start,data/cambium/LRMER_LowRECost_25_2025start | kg/MWh,kg/MWh,kg/MWh,kg/MWh | /lib/resources/data/cambium/LRMER_MidCase_15_2025start/RFCMc.csv,/lib/resources/data/cambium/LRMER_LowRECost_15_2025start/RFCMc.csv,/lib/resources/data/cambium/LRMER_95DecarbBy2035_15_2025start/RFCMc.csv,/lib/resources/data/cambium/LRMER_LowRECost_25_2025start/RFCMc.csv | lb/MBtu,lb/MBtu,lb/MBtu,lb/MBtu | 195.9,195.9,195.9,195.9 | 147.3,147.3,147.3,147.3 | 177.8,177.8,177.8,177.8 | LRMER_MidCase_15_2025start,LRMER_LowRECost_15_2025start,LRMER_95DecarbBy2035_15_2025start,LRMER_LowRECost_25_2025start | CO2e,CO2e,CO2e,CO2e | 200.0,200.0,200.0,200.0 | 300-400% | RFCMc | Vented Attic | None | None | None | None | None | Mobile Home | Mobile Home | Mobile Home | 1000-1499 | 0-1499 | Ambient | None | 1 | 1 | <8 | Brick, Medium/Dark | Wood Frame | No | Natural Gas | 70F | No | 0F | None | No Exterior Use | Uninsulated | 200% Usage | AC, SEER 15 | 100% Conditioned | Central AC | Yes | None | No | Fuel Furnace, 92.5% AFUE | Ducted Heating | Natural Gas Fuel Furnace | None | None | None | No | None | None | None | None | 50000-59999 | 40000-59999 | 40000-59999 | 8 ACH50 | R-30 | Ceiling R-30 | None | None | Unfinished, Uninsulated | None | Wood Stud, R-11 | Summer = 0.7, Winter = 0.85 | MISO | 100% Incandescent | 100% Usage | 100% Usage | CR04 | None | None | None | None | None | None | None | None | None | None | Typical Efficiency | Cooling Season, 7 days/wk | Left/Right at 15ft | 2 | Southeast | None | 200% | 94% | G26002000 | In metro area, not/partially in principal city | None | None | No | Hour2 | 103 | EF 17.6, 100% Usage | Metal, Dark | Stochastic | 1 | 1 | 2018 | 31 | 12 | 15 | None | MI | Owner | 1 | High | Occupied | 2010s | 2010s | Natural Gas Standard | Natural Gas | Yes | W K Kellogg | 42.31 | -85.25 | F9 B9 L9 R9 | Double, Low-E, Non-metal, Air, M-Gain | 67.9925 | 0.19004 |  | 915.261 | 2.5582 |  | 34.2893 | 0.095841 |  | 456.6047 | 1.2762 |  | 1822.9021 | 5.0952 |  | 117.2284 | 0.32766 |  | 0 | 0 |  | 116.9354 | 0.32684 |  | 0 | 0 | 0 | 0 | 0 | 160.896 | 0.44972 |  | 0 | 1535.3993 | 4.2916 |  | 16.412 | 0.045873 |  | 3960.8555 | 11.0709 |  | 0 | 0 | 0 | 486.498 | 1.3598 |  | 434.0383 | 1.2132 |  | 327.0673 | 0 | 0 | 0 | 0 | 0 | 0 | 0 | 12131.6769 | 33.909 |  | 0 | 7284.2814 | 20.3602 |  | 0 | 0 | 0 | 0 |  | 0 | 0 | 0 | 0 | 0 | 29868.9242 | 29868.9242 | 83.4861 |  | 10452.9659 | 10452.9659 | 0 | 19415.9584 | 0 | 1885.2165 | 0 | 4426.4437 | 0 | 4222.7762 | 0 | 4426.4437 | 0 | 3995.2965 | 0 | 4426.4437 | 0 | 4419.1277 | 0 | 4426.4437 | 0 | 6311.6603 | 8649.22 | 8421.7402 | 8845.5715
204602 | 0 | 242.131 | TRUE | 1202 | Non-CBSA East North Central | 5A | 5A | Hour3 | 3 | Cold | None | None | East North Central | East North Central | Midwest | MI, Kentwood | Gas, 120% Usage | EnergyStar, 120% Usage | Yes | Gas, 120% Usage | 72F | No | 0F | None | Not Applicable | G2600810 | G2600810, G26001003 | None | None | 20 ft^2 | Fiberglass | 20% Leakage, R-8 | 2 ft | None | data/cambium/LRMER_MidCase_15_2025start,data/cambium/LRMER_LowRECost_15_2025start,data/cambium/LRMER_95DecarbBy2035_15_2025start,data/cambium/LRMER_LowRECost_25_2025start | kg/MWh,kg/MWh,kg/MWh,kg/MWh | /lib/resources/data/cambium/LRMER_MidCase_15_2025start/RFCMc.csv,/lib/resources/data/cambium/LRMER_LowRECost_15_2025start/RFCMc.csv,/lib/resources/data/cambium/LRMER_95DecarbBy2035_15_2025start/RFCMc.csv,/lib/resources/data/cambium/LRMER_LowRECost_25_2025start/RFCMc.csv | lb/MBtu,lb/MBtu,lb/MBtu,lb/MBtu | 195.9,195.9,195.9,195.9 | 147.3,147.3,147.3,147.3 | 177.8,177.8,177.8,177.8 | LRMER_MidCase_15_2025start,LRMER_LowRECost_15_2025start,LRMER_95DecarbBy2035_15_2025start,LRMER_LowRECost_25_2025start | CO2e,CO2e,CO2e,CO2e | 200.0,200.0,200.0,200.0 | 400%+ | RFCMc | Vented Attic | None | Middle | None | None | 30 | Single-Family Attached | Single-Family Attached | Single-Family Attached | 1000-1499 | 0-1499 | Slab | None | 2 | 2 | <8 | Vinyl, Light | Brick | No | Natural Gas | 72F | Yes | 6F | Night +3h | No Exterior Use | Uninsulated | 200% Usage | AC, SEER 15 | 100% Conditioned | Central AC | Yes | None | No | Fuel Furnace, 92.5% AFUE | Ducted Heating | Natural Gas Fuel Furnace | None | None | None | No | None | None | None | None | 50000-59999 | 40000-59999 | 40000-59999 | 7 ACH50 | R-49 | None | None | None | Unfinished, Uninsulated | 2ft R5 Perimeter, Vertical | Brick, 12-in, 3-wythe, R-15 | Summer = 0.7, Winter = 0.85 | MISO | 100% Incandescent | 100% Usage | 100% Usage | CR04 | None | None | None | None | None | None | None | None | None | None | None | Cooling Season, 7 days/wk | 12 | 1 | West | None | 200% | 104% | G26001003 | In metro area, not/partially in principal city | None | None | No | Hour18 | 103 | EF 17.6, 100% Usage | Composition Shingles | Stochastic | 1 | 1 | 2018 | 31 | 12 | 15 | None | MI | Owner | 1 | High | Occupied | 2010s | 2010s | Natural Gas Standard | Natural Gas | Yes | Grand Rapids Kent C | 42.88 | -85.52 | F9 B9 L9 R9 | Double, Low-E, Non-metal, Air, M-Gain | 0 | 0 |  | 31.0655 | 0.088131 |  | 20.2219 | 0.057368 |  | 263.1778 | 0.74662 |  | 1329.0773 | 3.7705 |  | 0 | 0 |  | 0 | 0 |  | 109.9017 | 0.31178 |  | 0 | 0 | 0 | 0 | 0 | 160.0168 | 0.45396 |  | 0 | 1519.8666 | 4.3118 |  | 21.9803 | 0.062357 |  | 3587.483 | 10.1775 |  | 0 | 0 | 0 | 28.4279 | 0.080648 |  | 434.0383 | 1.2313 |  | 0 | 0 | 0 | 0 | 412.9371 | 0 | 0 | 0 | 6361.1076 | 18.0461 |  | 0 | 4365.8797 | 12.3857 |  | 0 | 0 | 833.7872 | 2.3654 |  | 0 | 0 | 0 | 0 | 0 | 19478.3825 | 19478.3825 | 55.259 |  | 7504.964 | 7504.964 | 0 | 11973.4186 | 0 | 1349.7444 | 0 | 2729.698 | 0 | 3029.4514 | 0 | 2729.698 | 0 | 2866.3296 | 0 | 2729.698 | 0 | 3157.5091 | 0 | 2729.698 | 0 | 4079.4424 | 5759.1494 | 5596.0276 | 5887.2071
204603 | 0 | 242.131 | TRUE | 1220 | CBSA Detroit-Warren-Dearborn, MI | 5A | 5A | Hour0 | 3 | Cold | None | Standard Efficiency | East North Central | East North Central | Midwest | Not in a census Place | Gas, 80% Usage | Standard, 80% Usage | Yes | Electric, 80% Usage | 72F | No | 0F | None | Not Applicable | G2601250 | G2601250, G26002902 | None | 290 Rated kWh, 80% Usage | 20 ft^2 | Fiberglass | 20% Leakage, R-4 | 2 ft | None | data/cambium/LRMER_MidCase_15_2025start,data/cambium/LRMER_LowRECost_15_2025start,data/cambium/LRMER_95DecarbBy2035_15_2025start,data/cambium/LRMER_LowRECost_25_2025start | kg/MWh,kg/MWh,kg/MWh,kg/MWh | /lib/resources/data/cambium/LRMER_MidCase_15_2025start/RFCMc.csv,/lib/resources/data/cambium/LRMER_LowRECost_15_2025start/RFCMc.csv,/lib/resources/data/cambium/LRMER_95DecarbBy2035_15_2025start/RFCMc.csv,/lib/resources/data/cambium/LRMER_LowRECost_25_2025start/RFCMc.csv | lb/MBtu,lb/MBtu,lb/MBtu,lb/MBtu | 195.9,195.9,195.9,195.9 | 147.3,147.3,147.3,147.3 | 177.8,177.8,177.8,177.8 | LRMER_MidCase_15_2025start,LRMER_LowRECost_15_2025start,LRMER_95DecarbBy2035_15_2025start,LRMER_LowRECost_25_2025start | CO2e,CO2e,CO2e,CO2e | 200.0,200.0,200.0,200.0 | 200-300% | RFCMc | Vented Attic | None | None | None | None | None | Single-Family Detached | Single-Family Detached | Single-Family Detached | 1000-1499 | 0-1499 | Slab | None | 1 | 1 | <8 | Brick, Medium/Dark | Wood Frame | No | Other Fuel | 68F | Yes | 6F | Day and Night -2h | No Exterior Use | Uninsulated | 50% Usage | AC, SEER 13 | 100% Conditioned | Central AC | Yes | None | No | Other | Ducted Heating | None | None | None | None | No | None | None | None | None | 60000-69999 | 60000-79999 | 60000-99999 | 25 ACH50 | R-49 | None | None | None | Unfinished, Uninsulated | Uninsulated | Wood Stud, Uninsulated | Summer = 0.7, Winter = 0.85 | MISO | 100% Incandescent | 100% Usage | 100% Usage | CR04 | None | None | EF 12, National Average | None | None | None | None | None | None | None | None | Cooling Season, 7 days/wk | Left/Right at 15ft | 5 | North | None | 50% | 85% | G26002902 | In metro area, not/partially in principal city | None | None | No | Hour6 | 103 | EF 10.5, 100% Usage | Composition Shingles | Stochastic | 1 | 1 | 2018 | 31 | 12 | 15 | None | MI | Owner | 1 | Low | Occupied | 1950s | 1940-59 | Electric Standard | Electricity | Yes | Oakland Co Intl | 42.67 | -83.42 | F15 B15 L15 R15 | Double, Low-E, Non-metal, Air, M-Gain | 67.9925 | 0.19004 |  | 105.5056 | 0.2949 |  | 44.2537 | 0.12369 |  | 686.9586 | 1.9201 |  | 2496.3794 | 6.9776 |  | 156.2069 | 0.43661 |  | 319.7405 | 0.8937 |  | 0 | 0 |  | 0 | 0 | 0 | 0 | 3300.8595 | 160.896 | 0.44972 |  | 0 | 1535.3993 | 4.2916 |  | 21.9803 | 0.061437 |  | 1273.9799 | 3.5609 |  | 0 | 0 | 0 | 482.6881 | 1.3492 |  | 727.1093 | 2.0323 |  | 0 | 0 | 0 | 0 | 1400.2936 | 0 | 0 | 0 | 0 | 0 |  | 0 | 0 | 0 |  | 0 | 0 | 0 | 0 |  | 0 | 0 | 0 | 0 | 0 | 12779.9501 | 12779.9501 | 35.721 |  | 11379.6566 | 11379.6566 | 0 | 1400.2936 | 0 | 2058.1622 | 0 | 319.2524 | 0 | 4582.5126 | 0 | 319.2524 | 0 | 4366.6879 | 0 | 319.2524 | 0 | 4776.6724 | 0 | 319.2524 | 0 | 2377.4146 | 4901.765 | 4685.9403 | 5095.9248
204618 | 0 | 242.131 | TRUE | 2663 | Non-CBSA East North Central | 5A | 5A | Hour3 | 4 | Cold | None | Standard Efficiency | East North Central | East North Central | Midwest | Not in a census Place | Electric, 100% Usage | Standard, 100% Usage | Yes | Electric, 100% Usage | 75F | No | 0F | None | Not Applicable | G2601170 | G2601170, G26001100 | None | 290 Rated kWh, 100% Usage | 20 ft^2 | Fiberglass | 0% Leakage, Uninsulated | 2 ft | None | data/cambium/LRMER_MidCase_15_2025start,data/cambium/LRMER_LowRECost_15_2025start,data/cambium/LRMER_95DecarbBy2035_15_2025start,data/cambium/LRMER_LowRECost_25_2025start | kg/MWh,kg/MWh,kg/MWh,kg/MWh | /lib/resources/data/cambium/LRMER_MidCase_15_2025start/RFCMc.csv,/lib/resources/data/cambium/LRMER_LowRECost_15_2025start/RFCMc.csv,/lib/resources/data/cambium/LRMER_95DecarbBy2035_15_2025start/RFCMc.csv,/lib/resources/data/cambium/LRMER_LowRECost_25_2025start/RFCMc.csv | lb/MBtu,lb/MBtu,lb/MBtu,lb/MBtu | 195.9,195.9,195.9,195.9 | 147.3,147.3,147.3,147.3 | 177.8,177.8,177.8,177.8 | LRMER_MidCase_15_2025start,LRMER_LowRECost_15_2025start,LRMER_95DecarbBy2035_15_2025start,LRMER_LowRECost_25_2025start | CO2e,CO2e,CO2e,CO2e | 200.0,200.0,200.0,200.0 | 400%+ | RFCMc | Vented Attic | None | None | None | None | None | Single-Family Detached | Single-Family Detached | Single-Family Detached | 2500-2999 | 2500-3999 | Heated Basement | 2 Car | 2 | 2 | <8 | Brick, Medium/Dark | Wood Frame | No | Other Fuel | 68F | Yes | 3F | Night -3h | No Exterior Use | Uninsulated | 100% Usage | AC, SEER 13 | 100% Conditioned | Central AC | Yes | None | No | Other | Ducted Heating | None | None | None | None | No | None | None | None | None | 80000-99999 | 80000-99999 | 60000-99999 | 15 ACH50 | R-49 | Uninsulated | Uninsulated | Uninsulated | Unfinished, Uninsulated | None | Wood Stud, Uninsulated | Summer = 0.7, Winter = 0.85 | MISO | 100% CFL | 100% Usage | 100% Usage | CR04 | None | None | EF 12, National Average | None | None | None | None | None | None | None | None | Cooling Season, 7 days/wk | Left/Right at 15ft | 3 | Northwest | None | 100% | 85% | G26001100 | Not/partially in metro area | None | None | No | Hour16 | 103 | EF 15.9, 100% Usage | Composition Shingles | Stochastic | 1 | 1 | 2018 | 31 | 12 | 15 | None | MI | Owner | 1 | Medium | Occupied | 1950s | 1940-59 | Electric Standard | Electricity | Yes | Gratiot Community | 43.32 | -84.69 | F12 B12 L12 R12 | Double, Clear, Non-metal, Air | 54.5112 | 0.069802 |  | 999.9585 | 1.2805 |  | 37.5131 | 0.048036 |  | 548.336 | 0.70215 |  | 1902.6174 | 2.4363 |  | 125.7275 | 0.161 |  | 319.7405 | 0.40943 |  | 0 | 0 |  | 0 | 0 | 0 | 0 | 3968.4754 | 58.3211 | 0.074681 |  | 24.911 | 887.4192 | 1.1363 |  | 21.9803 | 0.028146 |  | 2411.0957 | 3.0874 |  | 0 | 0 | 0 | 471.2583 | 0.60345 |  | 480.0504 | 0.61471 |  | 0 | 0 | 0 | 0 | 0 | 0 | 0 | 0 | 0 | 0 |  | 0 | 0 | 0 |  | 0 | 0 | 0 | 0 |  | 0 | 0 | 0 | 0 | 0 | 12311.6226 | 12311.6226 | 15.7652 |  | 12311.6226 | 12311.6226 | 0 | 0 | 0 | 2207.1814 | 0 | 0 | 0 | 4935.1757 | 0 | 0 | 0 | 4691.1158 | 0 | 0 | 0 | 5149.7612 | 0 | 0 | 0 | 2207.1814 | 4935.1757 | 4691.1158 | 5149.7612
204633 | 0 | 242.131 | TRUE | 1220 | Non-CBSA East North Central | 6A | 6A | Hour6 | 3 | Cold | None | Standard Efficiency | East North Central | East North Central | Midwest | Not in a census Place | Electric, 80% Usage | Standard, 80% Usage | Yes | Electric, 80% Usage | 70F | No | 0F | None | Not Applicable | G2601430 | G2601430, G26001300 | None | None | 20 ft^2 | Fiberglass | None | 2 ft | None | data/cambium/LRMER_MidCase_15_2025start,data/cambium/LRMER_LowRECost_15_2025start,data/cambium/LRMER_95DecarbBy2035_15_2025start,data/cambium/LRMER_LowRECost_25_2025start | kg/MWh,kg/MWh,kg/MWh,kg/MWh | /lib/resources/data/cambium/LRMER_MidCase_15_2025start/RFCMc.csv,/lib/resources/data/cambium/LRMER_LowRECost_15_2025start/RFCMc.csv,/lib/resources/data/cambium/LRMER_95DecarbBy2035_15_2025start/RFCMc.csv,/lib/resources/data/cambium/LRMER_LowRECost_25_2025start/RFCMc.csv | lb/MBtu,lb/MBtu,lb/MBtu,lb/MBtu | 195.9,195.9,195.9,195.9 | 147.3,147.3,147.3,147.3 | 177.8,177.8,177.8,177.8 | LRMER_MidCase_15_2025start,LRMER_LowRECost_15_2025start,LRMER_95DecarbBy2035_15_2025start,LRMER_LowRECost_25_2025start | CO2e,CO2e,CO2e,CO2e | 200.0,200.0,200.0,200.0 | 200-300% | RFCMc | Vented Attic | None | None | None | None | None | Mobile Home | Mobile Home | Mobile Home | 1000-1499 | 0-1499 | Ambient | None | 1 | 1 | <8 | Wood, Medium/Dark | Wood Frame | No | Natural Gas | 65F | Yes | 3F | Night +5h | No Exterior Use | Uninsulated | 50% Usage | Room AC, EER 10.7 | 20% Conditioned | Room AC | No | None | No | Fuel Wall/Floor Furnace, 68% AFUE | Non-Ducted Heating | Natural Gas Fuel Wall/Floor Furnace | None | None | None | No | None | None | None | None | 35000-39999 | 20000-39999 | 20000-39999 | 10 ACH50 | R-13 | Uninsulated | None | None | Unfinished, Uninsulated | None | Wood Stud, R-7 | Summer = 0.7, Winter = 0.85 | MISO | 100% CFL | 100% Usage | 100% Usage | CR04 | None | None | None | None | None | None | None | None | None | None | None | Cooling Season, 7 days/wk | Left/Right at 15ft | 2 | East | None | 50% | 94% | G26001300 | Not/partially in metro area | None | None | No | Hour20 | 103 | EF 17.6, 100% Usage | Metal, Dark | Stochastic | 1 | 1 | 2018 | 31 | 12 | 15 | None | MI | Owner | 1 | Low | Occupied | 1970s | 1960-79 | Natural Gas Standard | Natural Gas | Yes | Houghton Lake Rosco | 44.37 | -84.69 | F9 B9 L9 R9 | Single, Clear, Non-metal | 40.7369 | 0.11386 |  | 610.174 | 1.7055 |  | 22.8595 | 0.063894 |  | 0 | 0 |  | 254.3857 | 0.71103 |  | 0 | 0 |  | 0 | 0 |  | 0 | 0 |  | 0 | 0 | 0 | 0 | 0 | 40.1507 | 0.11222 |  | 0 | 491.1871 | 1.3729 |  | 21.9803 | 0.061437 |  | 990.2871 | 2.7679 |  | 0 | 0 | 0 | 324.4297 | 0.90681 |  | 434.0383 | 1.2132 |  | 0 | 0 | 0 | 0 | 0 | 0 | 0 | 0 | 29310.3308 | 81.9248 |  | 0 | 3258.6572 | 9.1082 |  | 0 | 0 | 0 | 0 |  | 0 | 0 | 0 | 0 | 0 | 35799.2173 | 35799.2173 | 100.0617 |  | 3230.2293 | 3230.2293 | 0 | 32568.988 | 0 | 574.3078 | 0 | 7425.0658 | 0 | 1296.3928 | 0 | 7425.0658 | 0 | 1223.5858 | 0 | 7425.0658 | 0 | 1357.7231 | 0 | 7425.0658 | 0 | 7999.3736 | 8721.4586 | 8648.6516 | 8782.7889
204727 | 0 | 242.131 | TRUE | 617 | CBSA Detroit-Warren-Dearborn, MI | 5A | 5A | Hour14 | 1 | Cold | None | Standard Efficiency | East North Central | East North Central | Midwest | In another census Place | None | None | None | Electric, 100% Usage | 72F | No | 0F | None | Double-Loaded Interior | G2600930 | G2600930, G26002800 | None | None | 20 ft^2 | Fiberglass | 10% Leakage, Uninsulated | 2 ft | None | data/cambium/LRMER_MidCase_15_2025start,data/cambium/LRMER_LowRECost_15_2025start,data/cambium/LRMER_95DecarbBy2035_15_2025start,data/cambium/LRMER_LowRECost_25_2025start | kg/MWh,kg/MWh,kg/MWh,kg/MWh | /lib/resources/data/cambium/LRMER_MidCase_15_2025start/RFCMc.csv,/lib/resources/data/cambium/LRMER_LowRECost_15_2025start/RFCMc.csv,/lib/resources/data/cambium/LRMER_95DecarbBy2035_15_2025start/RFCMc.csv,/lib/resources/data/cambium/LRMER_LowRECost_25_2025start/RFCMc.csv | lb/MBtu,lb/MBtu,lb/MBtu,lb/MBtu | 195.9,195.9,195.9,195.9 | 147.3,147.3,147.3,147.3 | 177.8,177.8,177.8,177.8 | LRMER_MidCase_15_2025start,LRMER_LowRECost_15_2025start,LRMER_95DecarbBy2035_15_2025start,LRMER_LowRECost_25_2025start | CO2e,CO2e,CO2e,CO2e | 200.0,200.0,200.0,200.0 | 400%+ | RFCMc | None | Right | None | Top | 8 | None | 5 to 9 Unit | Multifamily with 5+ units, 1-3 stories | Multi-Family with 5+ Units | 500-749 | 0-1499 | Unheated Basement | None | 2 | 2 | <8 | None | Brick | No | Natural Gas | 70F | Yes | 3F | Day +4h | No Exterior Use | Uninsulated | 100% Usage | None | None | None | Yes | Heating Only | No | Shared Heating | Ducted Heating | Natural Gas Shared Heating | None | None | Boiler Baseboards Heating Only, Natural Gas | No | None | None | None | None | 60000-69999 | 60000-79999 | 60000-99999 | 10 ACH50 | None | Ceiling R-13 | Uninsulated | Uninsulated | Finished, R-30 | None | Brick, 12-in, 3-wythe, R-11 | Summer = 0.7, Winter = 0.85 | MISO | 100% CFL | 100% Usage | 100% Usage | CR04 | None | None | None | None | None | None | None | None | None | None | None | Cooling Season, 7 days/wk | 27 | 1 | Southwest | None | 100% | 89% | G26002800 | In metro area, not/partially in principal city | None | None | None | Hour9 | 103 | EF 15.9, 100% Usage | Asphalt Shingles, Medium | Stochastic | 1 | 1 | 2018 | 31 | 12 | 15 | None | MI | Renter | 1 | Medium | Occupied | 1990s | 1980-99 | Natural Gas Standard | Natural Gas | Yes | Livingston Co | 42.63 | -83.98 | F12 B12 L12 R12 | Double, Clear, Metal, Air | 67.9925 | 0.37578 |  | 0 | 0 |  | 0 | 0 |  | 0 | 0 |  | 0 | 0 |  | 0 | 0 |  | 0 | 0 |  | 117.5215 | 0.64951 |  | 0 | 0 | 0 | 0 | 0 | 32.824 | 0.18141 |  | 0 | 325.602 | 1.7995 |  | 16.412 | 0.090705 |  | 1151.4762 | 6.3639 |  | 0 | 0 | 0 | 346.9961 | 1.9178 |  | 480.0504 | 2.6531 |  | 0 | 0 | 0 | 0 | 0 | 0 | 0 | 0 | 4166.5914 | 23.0277 |  | 0 | 2702.9945 | 14.9388 |  | 0 | 0 | 0 | 0 |  | 0 | 0 | 0 | 0 | 0 | 9408.1675 | 9408.1675 | 51.9965 |  | 2538.8747 | 2538.8747 | 0 | 6869.5859 | 0 | 450.9801 | 0 | 1566.0957 | 0 | 1021.9413 | 0 | 1566.0957 | 0 | 960.4982 | 0 | 1566.0957 | 0 | 1066.0047 | 0 | 1566.0957 | 0 | 2017.0758 | 2588.037 | 2526.5939 | 2632.1004
204807 | 0 | 242.131 | TRUE | 1220 | Non-CBSA East North Central | 7A | 7A | Hour17 | 3 | Very Cold | None | Standard Efficiency, No usage | East North Central | East North Central | Midwest | Not in a census Place | Electric, 100% Usage | EnergyStar, 100% Usage | Yes | Electric, 100% Usage | 68F | No | 0F | None | Not Applicable | G2601310 | G2601310, G26000100 | None | None | 20 ft^2 | Fiberglass | 20% Leakage, R-8 | 2 ft | None | data/cambium/LRMER_MidCase_15_2025start,data/cambium/LRMER_LowRECost_15_2025start,data/cambium/LRMER_95DecarbBy2035_15_2025start,data/cambium/LRMER_LowRECost_25_2025start | kg/MWh,kg/MWh,kg/MWh,kg/MWh | /lib/resources/data/cambium/LRMER_MidCase_15_2025start/MROEc.csv,/lib/resources/data/cambium/LRMER_LowRECost_15_2025start/MROEc.csv,/lib/resources/data/cambium/LRMER_95DecarbBy2035_15_2025start/MROEc.csv,/lib/resources/data/cambium/LRMER_LowRECost_25_2025start/MROEc.csv | lb/MBtu,lb/MBtu,lb/MBtu,lb/MBtu | 195.9,195.9,195.9,195.9 | 147.3,147.3,147.3,147.3 | 177.8,177.8,177.8,177.8 | LRMER_MidCase_15_2025start,LRMER_LowRECost_15_2025start,LRMER_95DecarbBy2035_15_2025start,LRMER_LowRECost_25_2025start | CO2e,CO2e,CO2e,CO2e | 200.0,200.0,200.0,200.0 | 200-300% | MROEc | Vented Attic | None | None | None | None | None | Mobile Home | Mobile Home | Mobile Home | 1000-1499 | 0-1499 | Ambient | None | 1 | 1 | <8 | Brick, Medium/Dark | Wood Frame | No | Propane | 55F | No | 0F | None | No Exterior Use | Uninsulated | 100% Usage | AC, SEER 15 | 100% Conditioned | Central AC | Yes | None | No | Fuel Furnace, 92.5% AFUE | Ducted Heating | Propane Fuel Furnace | None | None | None | No | None | None | None | None | 30000-34999 | 20000-39999 | 20000-39999 | 15 ACH50 | R-38 | Ceiling R-30 | None | None | Unfinished, Uninsulated | None | Wood Stud, R-11 | Summer = 0.7, Winter = 0.85 | MISO | 100% LED | 100% Usage | 100% Usage | CR04 | None | EF 6.7 | None | None | None | None | None | None | None | None | None | Cooling Season, 7 days/wk | Left/Right at 15ft | 1 | West | None | 100% | 94% | G26000100 | Not/partially in metro area | None | None | No | Hour17 | 74 | EF 17.6, 100% Usage | Composition Shingles | Stochastic | 1 | 1 | 2018 | 31 | 12 | 15 | None | MI | Renter | 1 | Medium | Vacant | 2000s | 2000-09 | Electric Standard | Electricity | Yes | Eagle River Union | 45.93 | -89.27 | F18 B18 L18 R18 | Double, Clear, Non-metal, Air | 0 | 0 |  | 0 | 0 |  | 0 | 0 |  | 202.219 | 0.56522 |  | 1193.6785 | 3.3364 |  | 0 | 0 |  | 0 | 0 |  | 318.8613 | 0.89124 |  | 0 | 0 | 0 | 0 | 366.3388 | 0 | 0 |  | 0 | 0 | 0 |  | 21.9803 | 0.061437 |  | 0 | 0 |  | 0 | 0 | 0 | 0 | 0 |  | 1790.0781 | 5.0034 |  | 0 | 0 | 0 | 0 | 0 | 0 | 0 | 0 | 0 | 0 |  | 0 | 0 | 0 |  | 0 | 0 | 0 | 0 |  | 0 | 0 | 13996.1951 | 0 | 0 | 17889.0581 | 17889.0581 | 50.0014 |  | 3892.863 | 3892.863 | 0 | 0 | 13996.1951 | 669.6547 | 0 | 0 | 3851.5467 | 1106.3313 | 0 | 0 | 3851.5467 | 1026.3484 | 0 | 0 | 3851.5467 | 1365.8415 | 0 | 0 | 3851.5467 | 4521.2015 | 4957.878 | 4877.8952 | 5217.3882
204853 | 0 | 242.131 | TRUE | 2176 | Non-CBSA East North Central | 5A | 5A | Hour22 | 3 | Cold | None | Standard Efficiency | East North Central | East North Central | Midwest | In another census Place | Electric, 120% Usage | Standard, 120% Usage | Yes | Electric, 120% Usage | 72F | Yes | 5F | Night Setup +1h | Not Applicable | G2601390 | G2601390, G26000802 | None | 290 Rated kWh, 120% Usage | 20 ft^2 | Fiberglass | 0% Leakage, Uninsulated | 2 ft | None | data/cambium/LRMER_MidCase_15_2025start,data/cambium/LRMER_LowRECost_15_2025start,data/cambium/LRMER_95DecarbBy2035_15_2025start,data/cambium/LRMER_LowRECost_25_2025start | kg/MWh,kg/MWh,kg/MWh,kg/MWh | /lib/resources/data/cambium/LRMER_MidCase_15_2025start/RFCMc.csv,/lib/resources/data/cambium/LRMER_LowRECost_15_2025start/RFCMc.csv,/lib/resources/data/cambium/LRMER_95DecarbBy2035_15_2025start/RFCMc.csv,/lib/resources/data/cambium/LRMER_LowRECost_25_2025start/RFCMc.csv | lb/MBtu,lb/MBtu,lb/MBtu,lb/MBtu | 195.9,195.9,195.9,195.9 | 147.3,147.3,147.3,147.3 | 177.8,177.8,177.8,177.8 | LRMER_MidCase_15_2025start,LRMER_LowRECost_15_2025start,LRMER_95DecarbBy2035_15_2025start,LRMER_LowRECost_25_2025start | CO2e,CO2e,CO2e,CO2e | 200.0,200.0,200.0,200.0 | 300-400% | RFCMc | Vented Attic | None | None | None | None | None | Single-Family Detached | Single-Family Detached | Single-Family Detached | 2000-2499 | 1500-2499 | Heated Basement | 2 Car | 1 | 1 | <8 | None | Brick | No | Natural Gas | 68F | No | 0F | None | No Exterior Use | Uninsulated | 200% Usage | AC, SEER 15 | 60% Conditioned | Central AC | Yes | None | No | Fuel Boiler, 80% AFUE | Non-Ducted Heating | Natural Gas Fuel Boiler | None | None | None | No | None | None | None | None | 100000-119999 | 100000-119999 | 100000-149999 | 8 ACH50 | R-38 | Uninsulated | Wall R-5, Exterior | R-5, Exterior | Unfinished, Uninsulated | None | Brick, 12-in, 3-wythe, R-19 | Summer = 0.7, Winter = 0.85 | MISO | 100% CFL | 100% Usage | 100% Usage | CR04 | None | None | None | None | None | None | None | Has Pool | Gas | 1.0 HP Pump | None | Cooling Season, 7 days/wk | Left/Right at 15ft | 4 | West | None | 200% | 85% | G26000802 | In metro area, not/partially in principal city | None | None | No | Hour8 | 103 | EF 17.6, 100% Usage | Wood Shingles | Stochastic | 1 | 1 | 2018 | 31 | 12 | 15 | None | MI | Owner | 1 | High | Occupied | 1990s | 1980-99 | Natural Gas Standard | Natural Gas | Yes | Tulip City | 42.75 | -86.1 | F18 B18 L18 R18 | Double, Clear, Non-metal, Air, Exterior Clear Storm | 67.9925 | 0.10655 |  | 1484.405 | 2.3262 |  | 55.6835 | 0.087261 |  | 223.3202 | 0.34996 |  | 911.158 | 1.4279 |  | 192.5477 | 0.30174 |  | 0 | 0 |  | 104.0402 | 0.16304 |  | 0 | 0 | 0 | 0 | 0 | 52.1667 | 0.08175 |  | 24.911 | 753.7788 | 1.1812 |  | 21.9803 | 0.034445 |  | 5078.6286 | 7.9587 |  | 0 | 2773.6246 | 0 | 644.7564 | 1.0104 |  | 434.0383 | 0.68018 |  | 0 | 0 | 0 | 0 | 0 | 0 | 0 | 0 | 13301.3236 | 20.8444 |  | 0 | 12226.3389 | 19.1598 |  | 0 | 7687.8403 | 0 | 0 |  | 0 | 0 | 0 | 0 | 0 | 46038.8275 | 46038.8275 | 72.1472 |  | 12823.0316 | 12823.0316 | 0 | 33215.7959 | 0 | 2209.4121 | 0 | 7572.5092 | 0 | 5049.3884 | 0 | 7572.5092 | 0 | 4802.1552 | 0 | 7572.5092 | 0 | 5217.0475 | 0 | 7572.5092 | 0 | 9781.9213 | 12621.8976 | 12374.6644 | 12789.5567
204935 | 0 | 242.131 | TRUE | 2176 | CBSA Detroit-Warren-Dearborn, MI | 5A | 5A | Hour17 | 3 | Cold | None | Standard Efficiency | East North Central | East North Central | Midwest | Not in a census Place | Electric, 100% Usage | EnergyStar, 100% Usage | Yes | Electric, 100% Usage | 70F | No | 0F | None | Not Applicable | G2601250 | G2601250, G26002905 | None | 290 Rated kWh, 100% Usage | 20 ft^2 | Fiberglass | 0% Leakage, Uninsulated | 2 ft | None | data/cambium/LRMER_MidCase_15_2025start,data/cambium/LRMER_LowRECost_15_2025start,data/cambium/LRMER_95DecarbBy2035_15_2025start,data/cambium/LRMER_LowRECost_25_2025start | kg/MWh,kg/MWh,kg/MWh,kg/MWh | /lib/resources/data/cambium/LRMER_MidCase_15_2025start/RFCMc.csv,/lib/resources/data/cambium/LRMER_LowRECost_15_2025start/RFCMc.csv,/lib/resources/data/cambium/LRMER_95DecarbBy2035_15_2025start/RFCMc.csv,/lib/resources/data/cambium/LRMER_LowRECost_25_2025start/RFCMc.csv | lb/MBtu,lb/MBtu,lb/MBtu,lb/MBtu | 195.9,195.9,195.9,195.9 | 147.3,147.3,147.3,147.3 | 177.8,177.8,177.8,177.8 | LRMER_MidCase_15_2025start,LRMER_LowRECost_15_2025start,LRMER_95DecarbBy2035_15_2025start,LRMER_LowRECost_25_2025start | CO2e,CO2e,CO2e,CO2e | 200.0,200.0,200.0,200.0 | 400%+ | RFCMc | Vented Attic | None | None | None | None | None | Single-Family Detached | Single-Family Detached | Single-Family Detached | 2000-2499 | 1500-2499 | Heated Basement | None | 2 | 2 | <8 | Vinyl, Light | Brick | No | Natural Gas | 68F | No | 0F | None | No Exterior Use | Uninsulated | 100% Usage | None | None | None | Yes | None | No | Fuel Furnace, 80% AFUE | Ducted Heating | Natural Gas Fuel Furnace | None | None | None | No | None | None | None | None | 200000+ | 140000+ | 150000+ | 10 ACH50 | R-30 | Uninsulated | Wall R-5, Exterior | R-5, Exterior | Unfinished, Uninsulated | None | Brick, 12-in, 3-wythe, R-11 | Summer = 0.7, Winter = 0.85 | MISO | 100% LED | 100% Usage | 100% Usage | CR04 | None | None | None | None | None | None | None | Has Pool | None | 1.0 HP Pump | None | Cooling Season, 7 days/wk | Left/Right at 15ft | 3 | Northeast | None | 100% | 85% | G26002905 | In metro area, not/partially in principal city | None | None | No | Hour12 | 103 | EF 15.9, 100% Usage | Composition Shingles | Stochastic | 1 | 1 | 2018 | 31 | 12 | 15 | None | MI | Owner | 1 | Medium | Occupied | 2000s | 2000-09 | Natural Gas Standard | Natural Gas | Yes | Oakland Co Intl | 42.67 | -83.42 | F18 B18 L18 R18 | Double, Low-E, Non-metal, Air, M-Gain | 67.9925 | 0.10655 |  | 524.5972 | 0.82209 |  | 30.7725 | 0.048223 |  | 0 | 0 |  | 0 | 0 |  | 125.7275 | 0.19703 |  | 0 | 0 |  | 619.5522 | 0.9709 |  | 0 | 0 | 0 | 0 | 0 | 34.8755 | 0.054653 |  | 0 | 575.5916 | 0.90201 |  | 21.9803 | 0.034445 |  | 2286.8336 | 3.5837 |  | 0 | 2454.4702 | 0 | 471.2583 | 0.73851 |  | 480.0504 | 0.75228 |  | 0 | 0 | 0 | 0 | 0 | 0 | 0 | 0 | 24236.0983 | 37.9803 |  | 0 | 5545.1977 | 8.6899 |  | 0 | 0 | 0 | 0 |  | 0 | 0 | 0 | 0 | 0 | 37474.9977 | 37474.9977 | 58.7269 |  | 7693.7017 | 7693.7017 | 0 | 29781.296 | 0 | 1306.5515 | 0 | 6789.5366 | 0 | 3013.5684 | 0 | 6789.5366 | 0 | 2853.9601 | 0 | 6789.5366 | 0 | 3106.3775 | 0 | 6789.5366 | 0 | 8096.0881 | 9803.105 | 9643.4967 | 9895.9141
204937 | 0 | 242.131 | TRUE | 1690 | Non-CBSA East North Central | 5A | 5A | Hour21 | 3 | Cold | None | Standard Efficiency | East North Central | East North Central | Midwest | Not in a census Place | Electric, 120% Usage | EnergyStar, 120% Usage | Yes | Electric, 120% Usage | 75F | Yes | 2F | Day Setup -5h | Not Applicable | G2600810 | G2600810, G26001004 | None | 290 Rated kWh, 120% Usage | 20 ft^2 | Fiberglass | 0% Leakage, Uninsulated | 2 ft | None | data/cambium/LRMER_MidCase_15_2025start,data/cambium/LRMER_LowRECost_15_2025start,data/cambium/LRMER_95DecarbBy2035_15_2025start,data/cambium/LRMER_LowRECost_25_2025start | kg/MWh,kg/MWh,kg/MWh,kg/MWh | /lib/resources/data/cambium/LRMER_MidCase_15_2025start/RFCMc.csv,/lib/resources/data/cambium/LRMER_LowRECost_15_2025start/RFCMc.csv,/lib/resources/data/cambium/LRMER_95DecarbBy2035_15_2025start/RFCMc.csv,/lib/resources/data/cambium/LRMER_LowRECost_25_2025start/RFCMc.csv | lb/MBtu,lb/MBtu,lb/MBtu,lb/MBtu | 195.9,195.9,195.9,195.9 | 147.3,147.3,147.3,147.3 | 177.8,177.8,177.8,177.8 | LRMER_MidCase_15_2025start,LRMER_LowRECost_15_2025start,LRMER_95DecarbBy2035_15_2025start,LRMER_LowRECost_25_2025start | CO2e,CO2e,CO2e,CO2e | 200.0,200.0,200.0,200.0 | 400%+ | RFCMc | Vented Attic | None | None | None | None | None | Single-Family Detached | Single-Family Detached | Single-Family Detached | 1500-1999 | 1500-2499 | Heated Basement | 2 Car | 1 | 1 | <8 | Brick, Medium/Dark | Concrete | No | Propane | 72F | Yes | 3F | Night -2h | No Exterior Use | Uninsulated | 200% Usage | AC, SEER 13 | 60% Conditioned | Central AC | Yes | None | No | Fuel Furnace, 80% AFUE | Ducted Heating | Propane Fuel Furnace | None | None | None | No | None | None | None | None | 80000-99999 | 80000-99999 | 60000-99999 | 20 ACH50 | R-49 | Uninsulated | Wall R-5, Exterior | R-5, Exterior | Unfinished, Uninsulated | None | CMU, 6-in Hollow, R-19 | Summer = 0.7, Winter = 0.85 | MISO | 100% Incandescent | 100% Usage | 100% Usage | CR04 | None | EF 15.9 | EF 12, National Average | None | None | None | None | None | None | None | None | Cooling Season, 7 days/wk | Left/Right at 15ft | 2 | North | None | 200% | 85% | G26001004 | In metro area, not/partially in principal city | None | None | No | Hour11 | 103 | EF 19.9, 100% Usage | Composition Shingles | Stochastic | 1 | 1 | 2018 | 31 | 12 | 15 | None | MI | Owner | 1 | High | Occupied | 1990s | 1980-99 | Electric Standard | Electricity | Yes | Grand Rapids Kent C | 42.88 | -85.52 | F18 B18 L18 R18 | Double, Low-E, Non-metal, Air, M-Gain | 67.9925 | 0.13719 |  | 480.0504 | 0.96862 |  | 28.1348 | 0.056769 |  | 25.7903 | 0.052038 |  | 789.5335 | 1.5931 |  | 109.3155 | 0.22057 |  | 319.7405 | 0.64516 |  | 586.4352 | 1.1833 |  | 0 | 0 | 0 | 0 | 4599.4574 | 184.6348 | 0.37255 |  | 99.9372 | 1938.9582 | 3.9123 |  | 21.9803 | 0.044351 |  | 3821.3537 | 7.7105 |  | 0 | 0 | 0 | 486.498 | 0.98163 |  | 880.0924 | 1.7758 |  | 0 | 0 | 0 | 0 | 0 | 0 | 0 | 0 | 0 | 0 |  | 0 | 0 | 0 |  | 0 | 0 | 0 | 0 |  | 0 | 0 | 23059.4179 | 0 | 0 | 37499.0295 | 37499.0295 | 75.6637 |  | 14439.6116 | 14439.6116 | 0 | 0 | 23059.4179 | 2551.5487 | 0 | 0 | 6345.598 | 5774.1193 | 0 | 0 | 6345.598 | 5444.0469 | 0 | 0 | 6345.598 | 6036.581 | 0 | 0 | 6345.598 | 8897.1468 | 12119.7173 | 11789.645 | 12382.179
204940 | 0 | 242.131 | TRUE | 1690 | CBSA Detroit-Warren-Dearborn, MI | 5A | 5A | Hour19 | 3 | Cold | None | None | East North Central | East North Central | Midwest | MI, Westland | Electric, 120% Usage | EnergyStar, 120% Usage | Yes | Electric, 120% Usage | 72F | Yes | 2F | Day Setup -1h | Not Applicable | G2601630 | G2601630, G26003204 | None | 290 Rated kWh, 120% Usage | 20 ft^2 | Fiberglass | 20% Leakage, R-4 | 2 ft | None | data/cambium/LRMER_MidCase_15_2025start,data/cambium/LRMER_LowRECost_15_2025start,data/cambium/LRMER_95DecarbBy2035_15_2025start,data/cambium/LRMER_LowRECost_25_2025start | kg/MWh,kg/MWh,kg/MWh,kg/MWh | /lib/resources/data/cambium/LRMER_MidCase_15_2025start/RFCMc.csv,/lib/resources/data/cambium/LRMER_LowRECost_15_2025start/RFCMc.csv,/lib/resources/data/cambium/LRMER_95DecarbBy2035_15_2025start/RFCMc.csv,/lib/resources/data/cambium/LRMER_LowRECost_25_2025start/RFCMc.csv | lb/MBtu,lb/MBtu,lb/MBtu,lb/MBtu | 195.9,195.9,195.9,195.9 | 147.3,147.3,147.3,147.3 | 177.8,177.8,177.8,177.8 | LRMER_MidCase_15_2025start,LRMER_LowRECost_15_2025start,LRMER_95DecarbBy2035_15_2025start,LRMER_LowRECost_25_2025start | CO2e,CO2e,CO2e,CO2e | 200.0,200.0,200.0,200.0 | 100-150% | RFCMc | Vented Attic | None | None | None | None | None | Single-Family Detached | Single-Family Detached | Single-Family Detached | 1500-1999 | 1500-2499 | Slab | None | 1 | 1 | <8 | None | Brick | No | Natural Gas | 68F | Yes | 3F | Day and Night -3h | No Exterior Use | Uninsulated | 200% Usage | AC, SEER 13 | 60% Conditioned | Central AC | Yes | None | No | Fuel Wall/Floor Furnace, 68% AFUE | Non-Ducted Heating | Natural Gas Fuel Wall/Floor Furnace | None | None | None | No | None | None | None | None | 30000-34999 | 20000-39999 | 20000-39999 | 10 ACH50 | R-19 | None | None | None | Unfinished, Uninsulated | 2ft R10 Under, Horizontal | Brick, 12-in, 3-wythe, R-11 | Summer = 0.7, Winter = 0.85 | MISO | 100% CFL | 100% Usage | 100% Usage | CR04 | None | None | EF 12, National Average | None | None | None | None | None | None | None | None | Cooling Season, 7 days/wk | Left/Right at 15ft | 3 | East | None | 200% | 85% | G26003204 | In metro area, not/partially in principal city | None | None | No | Hour17 | 103 | EF 17.6, 100% Usage | Wood Shingles | Stochastic | 1 | 1 | 2018 | 31 | 12 | 15 | None | MI | Owner | 1 | High | Occupied | 1980s | 1980-99 | Natural Gas Standard | Natural Gas | Yes | Detroit Metropolita | 42.22 | -83.35 | F12 B12 L12 R12 | Double, Low-E, Non-metal, Air, M-Gain | 0 | 0 |  | 629.5167 | 1.2702 |  | 36.6339 | 0.073918 |  | 439.6066 | 0.88702 |  | 1470.0445 | 2.9662 |  | 150.9316 | 0.30454 |  | 319.7405 | 0.64516 |  | 0 | 0 |  | 0 | 0 | 0 | 0 | 0 | 46.0122 | 0.092841 |  | 0 | 620.1384 | 1.2513 |  | 21.9803 | 0.044351 |  | 4326.0221 | 8.7288 |  | 0 | 0 | 0 | 565.6272 | 1.1413 |  | 434.0383 | 0.87578 |  | 0 | 0 | 0 | 0 | 0 | 0 | 0 | 0 | 15250.2462 | 30.7712 |  | 0 | 9223.5327 | 18.6108 |  | 0 | 0 | 0 | 0 |  | 0 | 0 | 0 | 0 | 0 | 33534.3641 | 33534.3641 | 67.664 |  | 9060.5852 | 9060.5852 | 0 | 24473.7789 | 0 | 1638.5217 | 0 | 5579.5395 | 0 | 3661.2448 | 0 | 5579.5395 | 0 | 3475.3957 | 0 | 5579.5395 | 0 | 3812.0538 | 0 | 5579.5395 | 0 | 7218.0612 | 9240.7842 | 9054.9352 | 9391.5933
204981 | 0 | 242.131 | TRUE | 1220 | Non-CBSA East North Central | 5A | 5A | Hour3 | 3 | Cold | None | None | East North Central | East North Central | Midwest | In another census Place | None | None | None | Electric, 120% Usage | 70F | No | 0F | None | Not Applicable | G2600210 | G2600210, G26002400 | None | None | 20 ft^2 | Fiberglass | 20% Leakage, Uninsulated | 2 ft | None | data/cambium/LRMER_MidCase_15_2025start,data/cambium/LRMER_LowRECost_15_2025start,data/cambium/LRMER_95DecarbBy2035_15_2025start,data/cambium/LRMER_LowRECost_25_2025start | kg/MWh,kg/MWh,kg/MWh,kg/MWh | /lib/resources/data/cambium/LRMER_MidCase_15_2025start/RFCMc.csv,/lib/resources/data/cambium/LRMER_LowRECost_15_2025start/RFCMc.csv,/lib/resources/data/cambium/LRMER_95DecarbBy2035_15_2025start/RFCMc.csv,/lib/resources/data/cambium/LRMER_LowRECost_25_2025start/RFCMc.csv | lb/MBtu,lb/MBtu,lb/MBtu,lb/MBtu | 195.9,195.9,195.9,195.9 | 147.3,147.3,147.3,147.3 | 177.8,177.8,177.8,177.8 | LRMER_MidCase_15_2025start,LRMER_LowRECost_15_2025start,LRMER_95DecarbBy2035_15_2025start,LRMER_LowRECost_25_2025start | CO2e,CO2e,CO2e,CO2e | 200.0,200.0,200.0,200.0 | 150-200% | RFCMc | Vented Attic | None | None | None | None | None | Single-Family Detached | Single-Family Detached | Single-Family Detached | 1000-1499 | 0-1499 | Unheated Basement | 1 Car | 1 | 1 | <8 | None | Brick | No | Natural Gas | 65F | No | 0F | None | No Exterior Use | Uninsulated | 200% Usage | AC, SEER 15 | 100% Conditioned | Central AC | Yes | None | No | Fuel Furnace, 80% AFUE | Ducted Heating | Natural Gas Fuel Furnace | None | None | None | No | None | None | None | None | 50000-59999 | 40000-59999 | 40000-59999 | 40 ACH50 | R-38 | Uninsulated | Uninsulated | Uninsulated | Unfinished, Uninsulated | None | Brick, 12-in, 3-wythe, Uninsulated | Summer = 0.7, Winter = 0.85 | None | 100% CFL | 100% Usage | 100% Usage | CR04 | None | EF 17.6 | EF 12, National Average | None | None | None | None | None | None | None | None | Cooling Season, 7 days/wk | Left/Right at 15ft | 6 | East | None | 200% | 85% | G26002400 | In metro area, not/partially in principal city | None | None | No | Hour12 | 104 | EF 19.9, 100% Usage | Composition Shingles | Stochastic | 1 | 1 | 2018 | 31 | 12 | 15 | None | MI | Renter | 1 | High | Occupied | 1950s | 1940-59 | Natural Gas Standard | Natural Gas | Yes | Southwest Michigan | 42.13 | -86.42 | F15 B15 L15 R15 | Double, Clear, Metal, Air | 0 | 0 |  | 0 | 0 |  | 0 | 0 |  | 463.0523 | 1.2943 |  | 3042.6638 | 8.5045 |  | 0 | 0 |  | 319.7405 | 0.8937 |  | 762.5709 | 2.1314 |  | 0 | 0 | 0 | 0 | 0 | 40.1507 | 0.11222 |  | 24.911 | 491.1871 | 1.3729 |  | 21.9803 | 0.061437 |  | 5600.8812 | 15.6549 |  | 0 | 0 | 0 | 803.0147 | 2.2445 |  | 834.0803 | 2.3313 |  | 0 | 0 | 0 | 0 | 0 | 0 | 0 | 0 | 30135.0328 | 84.2299 |  | 0 | 15685.4567 | 43.8421 |  | 0 | 0 | 0 | 0 |  | 0 | 0 | 0 | 0 | 0 | 58224.7225 | 58224.7225 | 162.7429 |  | 12404.233 | 12404.233 | 0 | 45820.4895 | 0 | 2253.9835 | 0 | 10446.1384 | 0 | 5035.4319 | 0 | 10446.1384 | 0 | 4779.7768 | 0 | 10446.1384 | 0 | 5221.3821 | 0 | 10446.1384 | 0 | 12700.1219 | 15481.5703 | 15225.9152 | 15667.5204
205007 | 0 | 242.131 | TRUE | 333 | CBSA Detroit-Warren-Dearborn, MI | 5A | 5A | Hour6 | 1 | Cold | None | None | East North Central | East North Central | Midwest | MI, Detroit | Electric, 120% Usage | EnergyStar, 120% Usage | Yes | Electric, 120% Usage | 76F | No | 0F | None | Double-Loaded Interior | G2601630 | G2601630, G26003211 | None | 318 Rated kWh, 120% Usage | 20 ft^2 | Fiberglass | 30% Leakage, Uninsulated | 2 ft | None | data/cambium/LRMER_MidCase_15_2025start,data/cambium/LRMER_LowRECost_15_2025start,data/cambium/LRMER_95DecarbBy2035_15_2025start,data/cambium/LRMER_LowRECost_25_2025start | kg/MWh,kg/MWh,kg/MWh,kg/MWh | /lib/resources/data/cambium/LRMER_MidCase_15_2025start/RFCMc.csv,/lib/resources/data/cambium/LRMER_LowRECost_15_2025start/RFCMc.csv,/lib/resources/data/cambium/LRMER_95DecarbBy2035_15_2025start/RFCMc.csv,/lib/resources/data/cambium/LRMER_LowRECost_25_2025start/RFCMc.csv | lb/MBtu,lb/MBtu,lb/MBtu,lb/MBtu | 195.9,195.9,195.9,195.9 | 147.3,147.3,147.3,147.3 | 177.8,177.8,177.8,177.8 | LRMER_MidCase_15_2025start,LRMER_LowRECost_15_2025start,LRMER_95DecarbBy2035_15_2025start,LRMER_LowRECost_25_2025start | CO2e,CO2e,CO2e,CO2e | 200.0,200.0,200.0,200.0 | 0-100% | RFCMc | None | Middle | None | Bottom | 323 | None | 50 or more Unit | Multifamily with 5+ units, 1-3 stories | Multi-Family with 5+ Units | 0-499 | 0-1499 | Unheated Basement | None | 1 | 1 | <8 | None | Brick | No | Electricity | 55F | No | 0F | None | No Exterior Use | Uninsulated | 200% Usage | AC, SEER 8 | 100% Conditioned | Central AC | Yes | None | No | Electric Furnace, 100% AFUE | Ducted Heating | Electricity Electric Furnace | None | None | None | No | None | None | None | None | <10000 | <20000 | <20000 | 25 ACH50 | None | Uninsulated | Uninsulated | Uninsulated | Finished, R-38 | None | Brick, 12-in, 3-wythe, R-7 | Summer = 0.7, Winter = 0.85 | MISO | 100% Incandescent | 100% Usage | 100% Usage | CR04 | None | None | None | None | None | None | None | None | None | None | None | Cooling Season, 7 days/wk | 27 | 1 | Southwest | None | 200% | 89% | G26003211 | In metro area, principal city | None | None | None | Hour18 | 103 | EF 17.6, 100% Usage | Asphalt Shingles, Medium | Stochastic | 1 | 1 | 2018 | 31 | 12 | 15 | None | MI | Renter | 1 | High | Vacant | 1970s | 1960-79 | Natural Gas Standard | Natural Gas | No | Detroit Metropolita | 42.22 | -83.35 | F12 B12 L12 R12 | Double, Clear, Non-metal, Air | 0 | 0 |  | 0 | 0 |  | 0 | 0 |  | 41.9092 | 0.42916 |  | 618.9661 | 6.3384 |  | 0 | 0 |  | 0 | 0 |  | 44.8399 | 0.45917 |  | 0 | 1894.7045 | 0 | 0 | 0 | 0 | 0 |  | 0 | 0 | 0 |  | 16.412 | 0.16806 |  | 0 | 0 |  | 0 | 0 | 0 | 0 | 0 |  | 434.0383 | 4.4447 |  | 0 | 0 | 0 | 0 | 0 | 0 | 0 | 0 | 0 | 0 |  | 0 | 1476.7851 | 15.1226 |  | 0 | 0 | 0 | 0 |  | 0 | 0 | 0 | 0 | 0 | 4527.655 | 4527.655 | 46.3643 |  | 3051.1629 | 3051.1629 | 0 | 1476.7851 | 0 | 566.9678 | 0 | 336.6517 | 0 | 1256.0023 | 0 | 336.6517 | 0 | 1169.4881 | 0 | 336.6517 | 0 | 1315.6737 | 0 | 336.6517 | 0 | 903.6195 | 1592.654 | 1506.1399 | 1652.3254
205020 | 0 | 242.131 | TRUE | 1690 | Non-CBSA East North Central | 5A | 5A | Hour21 | 3 | Cold | None | Standard Efficiency | East North Central | East North Central | Midwest | Not in a census Place | Gas, 120% Usage | Standard, 120% Usage | Yes | Gas, 120% Usage | 80F | No | 0F | None | Not Applicable | G2601610 | G2601610, G26002701 | None | 290 Rated kWh, 120% Usage | 20 ft^2 | Fiberglass | 0% Leakage, Uninsulated | 2 ft | None | data/cambium/LRMER_MidCase_15_2025start,data/cambium/LRMER_LowRECost_15_2025start,data/cambium/LRMER_95DecarbBy2035_15_2025start,data/cambium/LRMER_LowRECost_25_2025start | kg/MWh,kg/MWh,kg/MWh,kg/MWh | /lib/resources/data/cambium/LRMER_MidCase_15_2025start/RFCMc.csv,/lib/resources/data/cambium/LRMER_LowRECost_15_2025start/RFCMc.csv,/lib/resources/data/cambium/LRMER_95DecarbBy2035_15_2025start/RFCMc.csv,/lib/resources/data/cambium/LRMER_LowRECost_25_2025start/RFCMc.csv | lb/MBtu,lb/MBtu,lb/MBtu,lb/MBtu | 195.9,195.9,195.9,195.9 | 147.3,147.3,147.3,147.3 | 177.8,177.8,177.8,177.8 | LRMER_MidCase_15_2025start,LRMER_LowRECost_15_2025start,LRMER_95DecarbBy2035_15_2025start,LRMER_LowRECost_25_2025start | CO2e,CO2e,CO2e,CO2e | 200.0,200.0,200.0,200.0 | 400%+ | RFCMc | Vented Attic | None | None | None | None | None | Single-Family Detached | Single-Family Detached | Single-Family Detached | 1500-1999 | 1500-2499 | Heated Basement | 2 Car | 1 | 1 | <8 | Vinyl, Light | Brick | No | Natural Gas | 67F | Yes | 6F | Day +2h | No Exterior Use | Uninsulated | 200% Usage | AC, SEER 13 | 100% Conditioned | Central AC | Yes | None | No | Fuel Furnace, 76% AFUE | Ducted Heating | Natural Gas Fuel Furnace | None | None | None | No | None | None | None | None | 200000+ | 140000+ | 150000+ | 20 ACH50 | R-38 | Uninsulated | Wall R-10, Exterior | R-10, Exterior | Unfinished, Uninsulated | None | Brick, 12-in, 3-wythe, R-19 | Summer = 0.7, Winter = 0.85 | MISO | 100% Incandescent | 100% Usage | 100% Usage | CR04 | None | None | EF 12, National Average | None | None | None | None | None | None | None | None | Cooling Season, 7 days/wk | Left/Right at 15ft | 4 | South | None | 200% | 85% | G26002701 | In metro area, not/partially in principal city | None | None | No | Hour9 | 103 | EF 17.6, 100% Usage | Composition Shingles | Stochastic | 1 | 1 | 2018 | 31 | 12 | 15 | None | MI | Owner | 1 | High | Occupied | 2000s | 2000-09 | Natural Gas Standard | Natural Gas | Yes | Ann Arbor Municipal | 42.22 | -83.75 | F15 B15 L15 R15 | Double, Clear, Metal, Air | 67.9925 | 0.13719 |  | 132.7612 | 0.26788 |  | 55.6835 | 0.11236 |  | 80.3015 | 0.16203 |  | 821.7713 | 1.6581 |  | 192.5477 | 0.38851 |  | 319.7405 | 0.64516 |  | 412.9371 | 0.8332 |  | 0 | 0 | 0 | 0 | 0 | 184.6348 | 0.37255 |  | 99.9372 | 1938.9582 | 3.9123 |  | 21.9803 | 0.044351 |  | 4830.9835 | 9.7477 |  | 0 | 0 | 0 | 44.2537 | 0.089293 |  | 434.0383 | 0.87578 |  | 0 | 0 | 0 | 0 | 1762.5294 | 0 | 0 | 0 | 17083.4057 | 34.4701 |  | 0 | 12394.5617 | 25.0091 |  | 0 | 0 | 1297.1326 | 2.6173 |  | 0 | 0 | 0 | 0 | 0 | 42176.1508 | 42176.1508 | 85.101 |  | 9638.2283 | 9638.2283 | 0 | 32537.9225 | 0 | 1738.8835 | 0 | 7417.9775 | 0 | 3915.2216 | 0 | 7417.9775 | 0 | 3681.3525 | 0 | 7417.9775 | 0 | 4079.1825 | 0 | 7417.9775 | 0 | 9156.861 | 11333.199 | 11099.33 | 11497.16
205052 | 0 | 242.131 | TRUE | 1220 | Non-CBSA East North Central | 5A | 5A | Hour1 | 3 | Cold | None | None | East North Central | East North Central | Midwest | MI, Lansing | Electric, 120% Usage | Standard, 120% Usage | Yes | Gas, 120% Usage | 70F | Yes | 2F | Day and Night Setup +4h | Not Applicable | G2600650 | G2600650, G26001802 | None | None | 20 ft^2 | Fiberglass | 0% Leakage, Uninsulated | 2 ft | None | data/cambium/LRMER_MidCase_15_2025start,data/cambium/LRMER_LowRECost_15_2025start,data/cambium/LRMER_95DecarbBy2035_15_2025start,data/cambium/LRMER_LowRECost_25_2025start | kg/MWh,kg/MWh,kg/MWh,kg/MWh | /lib/resources/data/cambium/LRMER_MidCase_15_2025start/RFCMc.csv,/lib/resources/data/cambium/LRMER_LowRECost_15_2025start/RFCMc.csv,/lib/resources/data/cambium/LRMER_95DecarbBy2035_15_2025start/RFCMc.csv,/lib/resources/data/cambium/LRMER_LowRECost_25_2025start/RFCMc.csv | lb/MBtu,lb/MBtu,lb/MBtu,lb/MBtu | 195.9,195.9,195.9,195.9 | 147.3,147.3,147.3,147.3 | 177.8,177.8,177.8,177.8 | LRMER_MidCase_15_2025start,LRMER_LowRECost_15_2025start,LRMER_95DecarbBy2035_15_2025start,LRMER_LowRECost_25_2025start | CO2e,CO2e,CO2e,CO2e | 200.0,200.0,200.0,200.0 | 200-300% | RFCMc | Vented Attic | None | None | None | None | None | Single-Family Detached | Single-Family Detached | Single-Family Detached | 1000-1499 | 0-1499 | Heated Basement | None | 1 | 1 | <8 | Vinyl, Light | Brick | No | Natural Gas | 67F | Yes | 6F | Day -4h | No Exterior Use | Uninsulated | 200% Usage | AC, SEER 10 | 100% Conditioned | Central AC | Yes | None | No | Fuel Furnace, 76% AFUE | Ducted Heating | Natural Gas Fuel Furnace | None | None | None | No | None | None | None | None | 50000-59999 | 40000-59999 | 40000-59999 | 40 ACH50 | R-38 | Uninsulated | Uninsulated | Uninsulated | Unfinished, Uninsulated | None | Brick, 12-in, 3-wythe, Uninsulated | Summer = 0.7, Winter = 0.85 | MISO | 100% LED | 100% Usage | 100% Usage | CR04 | None | EF 15.9 | EF 12, National Average | None | None | None | None | Has Pool | None | 1.0 HP Pump | None | Cooling Season, 7 days/wk | Left/Right at 15ft | 3 | North | None | 200% | 85% | G26001802 | In metro area, not/partially in principal city | None | None | No | Hour16 | 103 | EF 17.6, 100% Usage | Composition Shingles | Stochastic | 1 | 1 | 2018 | 31 | 12 | 15 | None | MI | Owner | 1 | High | Occupied | <1940 | <1940 | Natural Gas Premium | Natural Gas | Yes | Mason Jewett Fld | 42.57 | -84.42 | F6 B6 L6 R6 | Double, Clear, Non-metal, Air, Exterior Clear Storm | 0 | 0 |  | 1199.833 | 3.3536 |  | 44.8399 | 0.12533 |  | 97.0065 | 0.27114 |  | 2476.1575 | 6.9211 |  | 0 | 0 |  | 319.7405 | 0.8937 |  | 665.2713 | 1.8595 |  | 0 | 0 | 0 | 0 | 0 | 26.9625 | 0.075363 |  | 0 | 375.131 | 1.0485 |  | 21.9803 | 0.061437 |  | 4086.2899 | 11.4215 |  | 0 | 2172.5358 | 0 | 38.6854 | 0.10813 |  | 914.0887 | 2.555 |  | 0 | 0 | 0 | 0 | 0 | 0 | 0 | 0 | 27446.9849 | 76.7166 |  | 0 | 8796.2351 | 24.5862 |  | 0 | 0 | 1136.5296 | 3.1767 |  | 0 | 0 | 0 | 0 | 0 | 49818.565 | 49818.565 | 139.247 |  | 12438.5224 | 12438.5224 | 0 | 37380.0427 | 0 | 2196.4285 | 0 | 8521.8657 | 0 | 4963.146 | 0 | 8521.8657 | 0 | 4720.7286 | 0 | 8521.8657 | 0 | 5127.2408 | 0 | 8521.8657 | 0 | 10718.2943 | 13485.0118 | 13242.5943 | 13649.1065
205094 | 0 | 242.131 | TRUE | 885 | CBSA Detroit-Warren-Dearborn, MI | 5A | 5A | Hour7 | 3 | Cold | None | Standard Efficiency | East North Central | East North Central | Midwest | MI, Pontiac | Gas, 100% Usage | EnergyStar, 100% Usage | Yes | Gas, 100% Usage | 76F | No | 0F | None | Not Applicable | G2601250 | G2601250, G26002904 | None | None | 20 ft^2 | Fiberglass | 30% Leakage, R-4 | 2 ft | None | data/cambium/LRMER_MidCase_15_2025start,data/cambium/LRMER_LowRECost_15_2025start,data/cambium/LRMER_95DecarbBy2035_15_2025start,data/cambium/LRMER_LowRECost_25_2025start | kg/MWh,kg/MWh,kg/MWh,kg/MWh | /lib/resources/data/cambium/LRMER_MidCase_15_2025start/RFCMc.csv,/lib/resources/data/cambium/LRMER_LowRECost_15_2025start/RFCMc.csv,/lib/resources/data/cambium/LRMER_95DecarbBy2035_15_2025start/RFCMc.csv,/lib/resources/data/cambium/LRMER_LowRECost_25_2025start/RFCMc.csv | lb/MBtu,lb/MBtu,lb/MBtu,lb/MBtu | 195.9,195.9,195.9,195.9 | 147.3,147.3,147.3,147.3 | 177.8,177.8,177.8,177.8 | LRMER_MidCase_15_2025start,LRMER_LowRECost_15_2025start,LRMER_95DecarbBy2035_15_2025start,LRMER_LowRECost_25_2025start | CO2e,CO2e,CO2e,CO2e | 200.0,200.0,200.0,200.0 | 300-400% | RFCMc | Vented Attic | None | None | None | None | None | Single-Family Detached | Single-Family Detached | Single-Family Detached | 750-999 | 0-1499 | Slab | None | 1 | 1 | <8 | None | Brick | No | Natural Gas | 68F | No | 0F | None | No Exterior Use | Uninsulated | 100% Usage | AC, SEER 15 | 100% Conditioned | Central AC | Yes | None | No | Fuel Furnace, 80% AFUE | Ducted Heating | Natural Gas Fuel Furnace | None | None | None | No | None | None | None | None | 45000-49999 | 40000-59999 | 40000-59999 | 15 ACH50 | R-13 | None | None | None | Unfinished, Uninsulated | Uninsulated | Brick, 12-in, 3-wythe, Uninsulated | Summer = 0.7, Winter = 0.85 | MISO | 100% Incandescent | 100% Usage | 100% Usage | CR04 | None | EF 6.7 | None | None | None | None | None | None | None | None | Typical Efficiency | Cooling Season, 7 days/wk | Left/Right at 15ft | 1 | Southeast | None | 100% | 85% | G26002904 | In metro area, not/partially in principal city | None | None | No | Hour1 | 103 | EF 17.6, 100% Usage | Composition Shingles | Stochastic | 1 | 1 | 2018 | 31 | 12 | 15 | None | MI | Owner | 1 | Medium | Occupied | 1950s | 1940-59 | Natural Gas Standard | Natural Gas | Yes | Oakland Co Intl | 42.67 | -83.42 | F18 B18 L18 R18 | Double, Clear, Non-metal, Air | 67.9925 | 0.26198 |  | 24.618 | 0.094856 |  | 16.1189 | 0.062108 |  | 466.2761 | 1.7966 |  | 1534.2271 | 5.9115 |  | 0 | 0 |  | 0 | 0 |  | 508.7714 | 1.9604 |  | 0 | 0 | 0 | 0 | 0 | 144.191 | 0.55558 |  | 0 | 1247.8966 | 4.8083 |  | 21.9803 | 0.084693 |  | 1453.0464 | 5.5987 |  | 0 | 0 | 0 | 23.1526 | 0.08921 |  | 1790.0781 | 6.8974 |  | 253.5065 | 0 | 0 | 0 | 327.3604 | 0 | 0 | 0 | 23132.9788 | 89.1339 |  | 0 | 2718.2342 | 10.4736 |  | 0 | 0 | 679.6318 | 2.6187 |  | 0 | 0 | 0 | 0 | 0 | 34410.3535 | 34410.3535 | 132.5868 |  | 7551.8553 | 7551.8553 | 0 | 26858.4982 | 0 | 1369.937 | 0 | 6123.1917 | 0 | 3052.7025 | 0 | 6123.1917 | 0 | 2900.6556 | 0 | 6123.1917 | 0 | 3174.708 | 0 | 6123.1917 | 0 | 7493.1287 | 9175.8942 | 9023.8473 | 9297.8997
205114 | 0 | 242.131 | TRUE | 3301 | Non-CBSA East North Central | 5A | 5A | Hour1 | 4 | Cold | None | None | East North Central | East North Central | Midwest | MI, Bay City | Gas, 100% Usage | EnergyStar, 100% Usage | Yes | Electric, 100% Usage | 78F | No | 0F | None | Not Applicable | G2600170 | G2600170, G26001400 | None | None | 20 ft^2 | Fiberglass | 20% Leakage, R-6 | 2 ft | None | data/cambium/LRMER_MidCase_15_2025start,data/cambium/LRMER_LowRECost_15_2025start,data/cambium/LRMER_95DecarbBy2035_15_2025start,data/cambium/LRMER_LowRECost_25_2025start | kg/MWh,kg/MWh,kg/MWh,kg/MWh | /lib/resources/data/cambium/LRMER_MidCase_15_2025start/RFCMc.csv,/lib/resources/data/cambium/LRMER_LowRECost_15_2025start/RFCMc.csv,/lib/resources/data/cambium/LRMER_95DecarbBy2035_15_2025start/RFCMc.csv,/lib/resources/data/cambium/LRMER_LowRECost_25_2025start/RFCMc.csv | lb/MBtu,lb/MBtu,lb/MBtu,lb/MBtu | 195.9,195.9,195.9,195.9 | 147.3,147.3,147.3,147.3 | 177.8,177.8,177.8,177.8 | LRMER_MidCase_15_2025start,LRMER_LowRECost_15_2025start,LRMER_95DecarbBy2035_15_2025start,LRMER_LowRECost_25_2025start | CO2e,CO2e,CO2e,CO2e | 200.0,200.0,200.0,200.0 | 400%+ | RFCMc | Vented Attic | None | None | None | None | None | Single-Family Detached | Single-Family Detached | Single-Family Detached | 3000-3999 | 2500-3999 | Unheated Basement | 2 Car | 2 | 2 | <8 | Vinyl, Light | Wood Frame | No | Natural Gas | 72F | No | 0F | None | No Exterior Use | Uninsulated | 100% Usage | AC, SEER 13 | 60% Conditioned | Central AC | Yes | None | No | Fuel Furnace, 80% AFUE | Ducted Heating | Natural Gas Fuel Furnace | None | None | None | No | None | None | None | None | 160000-179999 | 140000+ | 150000+ | 7 ACH50 | R-49 | Uninsulated | Uninsulated | Uninsulated | Unfinished, Uninsulated | None | Wood Stud, R-11 | Summer = 0.7, Winter = 0.85 | MISO | 100% LED | 100% Usage | 100% Usage | CR04 | None | EF 10.5 | None | None | None | None | None | None | None | None | None | Cooling Season, 7 days/wk | Left/Right at 15ft | 2 | Northeast | None | 100% | 85% | G26001400 | In metro area, not/partially in principal city | None | None | No | Hour18 | 103 | EF 17.6, 100% Usage | Composition Shingles | Stochastic | 1 | 1 | 2018 | 31 | 12 | 15 | None | MI | Owner | 1 | Medium | Occupied | 2000s | 2000-09 | Natural Gas Standard | Natural Gas | Yes | Mbs Intl | 43.53 | -84.08 | F9 B9 L9 R9 | Double, Low-E, Non-metal, Air, M-Gain | 0 | 0 |  | 35.7547 | 0.036935 |  | 23.4457 | 0.02422 |  | 36.6339 | 0.037844 |  | 630.3959 | 0.65121 |  | 0 | 0 |  | 0 | 0 |  | 1275.7384 | 1.3179 |  | 0 | 0 | 0 | 0 | 0 | 44.2537 | 0.045715 |  | 16.7051 | 811.5138 | 0.83831 |  | 21.9803 | 0.022706 |  | 2321.4159 | 2.3981 |  | 0 | 0 | 0 | 405.6104 | 0.419 |  | 1160.8545 | 1.1992 |  | 0 | 0 | 0 | 0 | 475.0682 | 0 | 0 | 0 | 50357.2297 | 52.02 |  | 0 | 4146.6626 | 4.2836 |  | 0 | 0 | 0 | 0 |  | 0 | 0 | 0 | 0 | 0 | 61762.9696 | 61762.9696 | 63.8024 |  | 6784.0091 | 6784.0091 | 0 | 54979.2535 | 0 | 1227.9834 | 0 | 12534.1157 | 0 | 2761.0893 | 0 | 12534.1157 | 0 | 2588.3772 | 0 | 12534.1157 | 0 | 2887.5368 | 0 | 12534.1157 | 0 | 13762.0991 | 15295.205 | 15122.4929 | 15421.6525
205130 | 0 | 242.131 | TRUE | 2176 | Non-CBSA East North Central | 5A | 5A | Hour3 | 3 | Cold | None | Standard Efficiency | East North Central | East North Central | Midwest | Not in a census Place | Gas, 100% Usage | EnergyStar, 100% Usage | Yes | Gas, 100% Usage | 75F | No | 0F | None | Not Applicable | G2600450 | G2600450, G26001900 | None | None | 20 ft^2 | Fiberglass | None | 2 ft | None | data/cambium/LRMER_MidCase_15_2025start,data/cambium/LRMER_LowRECost_15_2025start,data/cambium/LRMER_95DecarbBy2035_15_2025start,data/cambium/LRMER_LowRECost_25_2025start | kg/MWh,kg/MWh,kg/MWh,kg/MWh | /lib/resources/data/cambium/LRMER_MidCase_15_2025start/RFCMc.csv,/lib/resources/data/cambium/LRMER_LowRECost_15_2025start/RFCMc.csv,/lib/resources/data/cambium/LRMER_95DecarbBy2035_15_2025start/RFCMc.csv,/lib/resources/data/cambium/LRMER_LowRECost_25_2025start/RFCMc.csv | lb/MBtu,lb/MBtu,lb/MBtu,lb/MBtu | 195.9,195.9,195.9,195.9 | 147.3,147.3,147.3,147.3 | 177.8,177.8,177.8,177.8 | LRMER_MidCase_15_2025start,LRMER_LowRECost_15_2025start,LRMER_95DecarbBy2035_15_2025start,LRMER_LowRECost_25_2025start | CO2e,CO2e,CO2e,CO2e | 200.0,200.0,200.0,200.0 | 400%+ | RFCMc | Vented Attic | None | None | None | None | None | Single-Family Detached | Single-Family Detached | Single-Family Detached | 2000-2499 | 1500-2499 | Heated Basement | 1 Car | 1 | 1 | <8 | Vinyl, Light | Brick | No | Natural Gas | 75F | Yes | 3F | Day and Night -1h | No Exterior Use | Uninsulated | 100% Usage | Room AC, EER 12.0 | 40% Conditioned | Room AC | No | None | No | Fuel Boiler, 80% AFUE | Non-Ducted Heating | Natural Gas Fuel Boiler | None | None | None | No | None | None | None | None | 100000-119999 | 100000-119999 | 100000-149999 | 20 ACH50 | R-19 | Uninsulated | Uninsulated | Uninsulated | Unfinished, Uninsulated | None | Brick, 12-in, 3-wythe, R-7 | Summer = 0.7, Winter = 0.85 | MISO | 100% LED | 100% Usage | 100% Usage | CR04 | None | None | None | None | None | None | None | None | None | None | None | Cooling Season, 7 days/wk | Left/Right at 15ft | 3 | East | None | 100% | 85% | G26001900 | In metro area, not/partially in principal city | None | None | No | Hour16 | 103 | EF 19.9, 100% Usage | Wood Shingles | Stochastic | 1 | 1 | 2018 | 31 | 12 | 15 | None | MI | Owner | 1 | Medium | Occupied | 1970s | 1960-79 | Electric Standard | Electricity | Yes | Lansing Capital Cit | 42.78 | -84.58 | F6 B6 L6 R6 | Triple, Low-E, Non-metal, Air, L-Gain | 67.9925 | 0.10655 |  | 46.8914 | 0.073483 |  | 30.7725 | 0.048223 |  | 0 | 0 |  | 622.1899 | 0.97503 |  | 0 | 0 |  | 0 | 0 |  | 180.8249 | 0.28337 |  | 0 | 0 | 0 | 0 | 3375.8857 | 34.8755 | 0.054653 |  | 16.7051 | 575.5916 | 0.90201 |  | 21.9803 | 0.034445 |  | 2287.1266 | 3.5841 |  | 0 | 0 | 0 | 32.2378 | 0.05052 |  | 400.042 | 0.6269 |  | 0 | 0 | 0 | 0 | 622.776 | 0 | 0 | 0 | 45809.939 | 71.7886 |  | 0 | 0 | 0 |  | 0 | 0 | 947.2057 | 1.4844 |  | 0 | 0 | 0 | 0 | 0 | 55072.7432 | 55072.7432 | 86.3043 |  | 7693.1156 | 7693.1156 | 0 | 47379.9207 | 0 | 1369.2225 | 0 | 10801.6314 | 0 | 3087.1941 | 0 | 10801.6314 | 0 | 2912.4635 | 0 | 10801.6314 | 0 | 3224.9887 | 0 | 10801.6314 | 0 | 12170.854 | 13888.8256 | 13714.095 | 14026.6201
205205 | 0 | 242.131 | TRUE | 2176 | Non-CBSA East North Central | 5A | 5A | Hour18 | 3 | Cold | None | Standard Efficiency | East North Central | East North Central | Midwest | Not in a census Place | Electric, 80% Usage | Standard, 80% Usage | Yes | Electric, 80% Usage | 78F | No | 0F | None | Not Applicable | G2601550 | G2601550, G26001704 | None | None | 20 ft^2 | Fiberglass | None | 2 ft | None | data/cambium/LRMER_MidCase_15_2025start,data/cambium/LRMER_LowRECost_15_2025start,data/cambium/LRMER_95DecarbBy2035_15_2025start,data/cambium/LRMER_LowRECost_25_2025start | kg/MWh,kg/MWh,kg/MWh,kg/MWh | /lib/resources/data/cambium/LRMER_MidCase_15_2025start/RFCMc.csv,/lib/resources/data/cambium/LRMER_LowRECost_15_2025start/RFCMc.csv,/lib/resources/data/cambium/LRMER_95DecarbBy2035_15_2025start/RFCMc.csv,/lib/resources/data/cambium/LRMER_LowRECost_25_2025start/RFCMc.csv | lb/MBtu,lb/MBtu,lb/MBtu,lb/MBtu | 195.9,195.9,195.9,195.9 | 147.3,147.3,147.3,147.3 | 177.8,177.8,177.8,177.8 | LRMER_MidCase_15_2025start,LRMER_LowRECost_15_2025start,LRMER_95DecarbBy2035_15_2025start,LRMER_LowRECost_25_2025start | CO2e,CO2e,CO2e,CO2e | 200.0,200.0,200.0,200.0 | 400%+ | RFCMc | Vented Attic | None | None | None | None | None | Single-Family Detached | Single-Family Detached | Single-Family Detached | 2000-2499 | 1500-2499 | Unvented Crawlspace | 2 Car | 2 | 2 | <8 | None | Brick | No | Electricity | 60F | Yes | 12F | Night -3h | No Exterior Use | Uninsulated | 50% Usage | Room AC, EER 10.7 | 20% Conditioned | Room AC | No | None | Yes | Electric Baseboard, 100% Efficiency | Non-Ducted Heating | Electricity Baseboard | None | None | None | No | None | None | None | None | 160000-179999 | 140000+ | 150000+ | 15 ACH50 | R-19 | Uninsulated | Wall R-10, Exterior | R-10, Exterior | Unfinished, Uninsulated | None | Brick, 12-in, 3-wythe, R-11 | Summer = 0.7, Winter = 0.85 | MISO | 100% CFL | 100% Usage | 100% Usage | CR04 | None | None | EF 12, National Average | None | None | None | None | None | None | None | None | Cooling Season, 7 days/wk | Left/Right at 15ft | 2 | Southwest | None | 50% | 85% | G26001704 | Not/partially in metro area | None | None | No | Hour18 | 103 | EF 10.2, 100% Usage | Asphalt Shingles, Medium | Stochastic | 1 | 1 | 2018 | 31 | 12 | 15 | None | MI | Owner | 1 | Low | Occupied | 1980s | 1980-99 | Electric Standard | Electricity | Yes | Livingston Co | 42.63 | -83.98 | F15 B15 L15 R15 | Double, Clear, Metal, Air, Exterior Clear Storm | 67.9925 | 0.10655 |  | 610.174 | 0.9562 |  | 22.8595 | 0.035823 |  | 0 | 0 |  | 188.7378 | 0.29577 |  | 0 | 0 |  | 319.7405 | 0.50106 |  | 0 | 0 |  | 0 | 15110.1582 | 0 | 0 | 1567.6372 | 52.1667 | 0.08175 |  | 24.911 | 753.7788 | 1.1812 |  | 21.9803 | 0.034445 |  | 1017.2497 | 1.5941 |  | 0 | 0 | 0 | 324.4297 | 0.50841 |  | 890.9361 | 1.3962 |  | 0 | 0 | 0 | 0 | 0 | 0 | 0 | 0 | 0 | 0 |  | 0 | 0 | 0 |  | 0 | 0 | 0 | 0 |  | 0 | 0 | 0 | 0 | 0 | 20972.7519 | 20972.7519 | 32.8663 |  | 20972.7519 | 20972.7519 | 0 | 0 | 0 | 3689.9862 | 0 | 0 | 0 | 8425.1254 | 0 | 0 | 0 | 7823.4464 | 0 | 0 | 0 | 8812.2288 | 0 | 0 | 0 | 3689.9862 | 8425.1254 | 7823.4464 | 8812.2288
205277 | 0 | 242.131 | TRUE | 1220 | Non-CBSA East North Central | 5A | 5A | Hour14 | 3 | Cold | None | None | East North Central | East North Central | Midwest | Not in a census Place | Electric, 120% Usage | EnergyStar, 120% Usage | Yes | Electric, 120% Usage | 72F | Yes | 5F | Day and Night Setup -1h | Not Applicable | G2600810 | G2600810, G26001001 | None | None | 20 ft^2 | Fiberglass | 30% Leakage, R-4 | 2 ft | None | data/cambium/LRMER_MidCase_15_2025start,data/cambium/LRMER_LowRECost_15_2025start,data/cambium/LRMER_95DecarbBy2035_15_2025start,data/cambium/LRMER_LowRECost_25_2025start | kg/MWh,kg/MWh,kg/MWh,kg/MWh | /lib/resources/data/cambium/LRMER_MidCase_15_2025start/RFCMc.csv,/lib/resources/data/cambium/LRMER_LowRECost_15_2025start/RFCMc.csv,/lib/resources/data/cambium/LRMER_95DecarbBy2035_15_2025start/RFCMc.csv,/lib/resources/data/cambium/LRMER_LowRECost_25_2025start/RFCMc.csv | lb/MBtu,lb/MBtu,lb/MBtu,lb/MBtu | 195.9,195.9,195.9,195.9 | 147.3,147.3,147.3,147.3 | 177.8,177.8,177.8,177.8 | LRMER_MidCase_15_2025start,LRMER_LowRECost_15_2025start,LRMER_95DecarbBy2035_15_2025start,LRMER_LowRECost_25_2025start | CO2e,CO2e,CO2e,CO2e | 200.0,200.0,200.0,200.0 | 0-100% | RFCMc | Vented Attic | None | None | None | None | None | Mobile Home | Mobile Home | Mobile Home | 1000-1499 | 0-1499 | Ambient | None | 1 | 1 | <8 | Brick, Medium/Dark | Wood Frame | No | Natural Gas | 60F | Yes | 3F | Day and Night +4h | No Exterior Use | Uninsulated | 200% Usage | None | None | None | Yes | None | No | Fuel Furnace, 80% AFUE | Ducted Heating | Natural Gas Fuel Furnace | None | None | None | No | None | None | None | None | 20000-24999 | 20000-39999 | 20000-39999 | 10 ACH50 | R-7 | Ceiling R-19 | None | None | Unfinished, Uninsulated | None | Wood Stud, R-11 | Summer = 0.7, Winter = 0.85 | MISO | 100% Incandescent | 100% Usage | 100% Usage | CR04 | None | None | EF 12, National Average | None | None | None | None | None | None | None | None | Cooling Season, 7 days/wk | Left/Right at 15ft | 5 | West | None | 200% | 94% | G26001001 | In metro area, not/partially in principal city | None | None | No | Hour9 | 103 | EF 17.6, 100% Usage | Metal, Dark | Stochastic | 1 | 1 | 2018 | 31 | 12 | 15 | None | MI | Renter | 1 | High | Occupied | 1980s | 1980-99 | Natural Gas Standard | Natural Gas | Yes | Grand Rapids Kent C | 42.88 | -85.52 | F12 B12 L12 R12 | Double, Clear, Non-metal, Air | 0 | 0 |  | 927.863 | 2.5935 |  | 54.2181 | 0.15154 |  | 0 | 0 |  | 0 | 0 |  | 0 | 0 |  | 319.7405 | 0.8937 |  | 252.0411 | 0.70448 |  | 0 | 0 | 0 | 0 | 0 | 160.896 | 0.44972 |  | 0 | 1535.3993 | 4.2916 |  | 21.9803 | 0.061437 |  | 5635.4636 | 15.7516 |  | 0 | 0 | 0 | 723.8855 | 2.0233 |  | 434.0383 | 1.2132 |  | 0 | 0 | 0 | 0 | 0 | 0 | 0 | 0 | 9909.319 | 27.6974 |  | 0 | 13706.0547 | 38.3095 |  | 0 | 0 | 0 | 0 |  | 0 | 0 | 0 | 0 | 0 | 33680.8996 | 33680.8996 | 94.1409 |  | 10065.5259 | 10065.5259 | 0 | 23615.3737 | 0 | 1795.6683 | 0 | 5383.799 | 0 | 4061.8144 | 0 | 5383.799 | 0 | 3814.3435 | 0 | 5383.799 | 0 | 4244.4548 | 0 | 5383.799 | 0 | 7179.4673 | 9445.6134 | 9198.1425 | 9628.2537
205394 | 0 | 242.131 | TRUE | 3301 | CBSA Detroit-Warren-Dearborn, MI | 5A | 5A | Hour23 | 4 | Cold | None | Standard Efficiency | East North Central | East North Central | Midwest | Not in a census Place | Electric, 100% Usage | EnergyStar, 100% Usage | Yes | Electric, 100% Usage | 68F | Yes | 2F | Day and Night Setup +2h | Not Applicable | G2601250 | G2601250, G26002902 | None | None | 20 ft^2 | Fiberglass | 0% Leakage, Uninsulated | 2 ft | None | data/cambium/LRMER_MidCase_15_2025start,data/cambium/LRMER_LowRECost_15_2025start,data/cambium/LRMER_95DecarbBy2035_15_2025start,data/cambium/LRMER_LowRECost_25_2025start | kg/MWh,kg/MWh,kg/MWh,kg/MWh | /lib/resources/data/cambium/LRMER_MidCase_15_2025start/RFCMc.csv,/lib/resources/data/cambium/LRMER_LowRECost_15_2025start/RFCMc.csv,/lib/resources/data/cambium/LRMER_95DecarbBy2035_15_2025start/RFCMc.csv,/lib/resources/data/cambium/LRMER_LowRECost_25_2025start/RFCMc.csv | lb/MBtu,lb/MBtu,lb/MBtu,lb/MBtu | 195.9,195.9,195.9,195.9 | 147.3,147.3,147.3,147.3 | 177.8,177.8,177.8,177.8 | LRMER_MidCase_15_2025start,LRMER_LowRECost_15_2025start,LRMER_95DecarbBy2035_15_2025start,LRMER_LowRECost_25_2025start | CO2e,CO2e,CO2e,CO2e | 200.0,200.0,200.0,200.0 | 400%+ | RFCMc | Vented Attic | None | None | None | None | None | Single-Family Detached | Single-Family Detached | Single-Family Detached | 3000-3999 | 2500-3999 | Heated Basement | 2 Car | 2 | 2 | <8 | Vinyl, Light | Brick | No | Natural Gas | 67F | Yes | 3F | Night -1h | No Exterior Use | Uninsulated | 100% Usage | AC, SEER 13 | 80% Conditioned | Central AC | Yes | None | No | Fuel Furnace, 80% AFUE | Ducted Heating | Natural Gas Fuel Furnace | None | None | None | No | None | None | None | None | 200000+ | 140000+ | 150000+ | 3 ACH50 | R-38 | Uninsulated | Wall R-15, Exterior | R-15, Exterior | Unfinished, Uninsulated | None | Brick, 12-in, 3-wythe, R-11 | Summer = 0.7, Winter = 0.85 | MISO | 100% LED | 100% Usage | 100% Usage | CR04 | None | EF 6.7 | None | None | None | None | None | None | None | None | Typical Efficiency | Cooling Season, 7 days/wk | Left/Right at 15ft | 4 | North | None | 100% | 85% | G26002902 | In metro area, not/partially in principal city | None | None | No | Hour18 | 103 | EF 17.6, 100% Usage | Composition Shingles | Stochastic | 1 | 1 | 2018 | 31 | 12 | 15 | None | MI | Owner | 1 | Medium | Occupied | 2000s | 2000-09 | Natural Gas Standard | Natural Gas | Yes | Oakland Co Intl | 42.67 | -83.42 | F18 B18 L18 R18 | Double, Low-E, Non-metal, Air, M-Gain | 67.9925 | 0.070238 |  | 648.8593 | 0.67028 |  | 37.8062 | 0.039055 |  | 336.7387 | 0.34786 |  | 1743.4798 | 1.8011 |  | 0 | 0 |  | 0 | 0 |  | 467.4484 | 0.48288 |  | 0 | 0 | 0 | 0 | 0 | 44.2537 | 0.045715 |  | 16.7051 | 811.5138 | 0.83831 |  | 21.9803 | 0.022706 |  | 2826.3774 | 2.9197 |  | 0 | 0 | 0 | 537.1993 | 0.55494 |  | 1790.0781 | 1.8492 |  | 548.336 | 0 | 0 | 0 | 0 | 0 | 0 | 0 | 18290.8585 | 18.8948 |  | 0 | 6640.9904 | 6.8603 |  | 0 | 0 | 0 | 0 |  | 0 | 0 | 0 | 0 | 0 | 34830.9105 | 34830.9105 | 35.981 |  | 9898.7685 | 9898.7685 | 0 | 24932.1421 | 0 | 1789.4673 | 0 | 5683.9982 | 0 | 4000.9981 | 0 | 5683.9982 | 0 | 3795.6501 | 0 | 5683.9982 | 0 | 4170.4938 | 0 | 5683.9982 | 0 | 7473.4655 | 9684.9963 | 9479.6483 | 9854.492
205404 | 0 | 242.131 | TRUE | 2176 | CBSA Detroit-Warren-Dearborn, MI | 5A | 5A | Hour1 | 4 | Cold | None | Standard Efficiency | East North Central | East North Central | Midwest | MI, Livonia | Gas, 120% Usage | EnergyStar, 120% Usage | Yes | Gas, 120% Usage | 78F | Yes | 2F | Night Setup +2h | Not Applicable | G2601630 | G2601630, G26003202 | None | None | 20 ft^2 | Fiberglass | 20% Leakage, Uninsulated | 2 ft | None | data/cambium/LRMER_MidCase_15_2025start,data/cambium/LRMER_LowRECost_15_2025start,data/cambium/LRMER_95DecarbBy2035_15_2025start,data/cambium/LRMER_LowRECost_25_2025start | kg/MWh,kg/MWh,kg/MWh,kg/MWh | /lib/resources/data/cambium/LRMER_MidCase_15_2025start/RFCMc.csv,/lib/resources/data/cambium/LRMER_LowRECost_15_2025start/RFCMc.csv,/lib/resources/data/cambium/LRMER_95DecarbBy2035_15_2025start/RFCMc.csv,/lib/resources/data/cambium/LRMER_LowRECost_25_2025start/RFCMc.csv | lb/MBtu,lb/MBtu,lb/MBtu,lb/MBtu | 195.9,195.9,195.9,195.9 | 147.3,147.3,147.3,147.3 | 177.8,177.8,177.8,177.8 | LRMER_MidCase_15_2025start,LRMER_LowRECost_15_2025start,LRMER_95DecarbBy2035_15_2025start,LRMER_LowRECost_25_2025start | CO2e,CO2e,CO2e,CO2e | 200.0,200.0,200.0,200.0 | 400%+ | RFCMc | Vented Attic | None | None | None | None | None | Single-Family Detached | Single-Family Detached | Single-Family Detached | 2000-2499 | 1500-2499 | Unheated Basement | None | 3 | 3 | <8 | None | Brick | No | Natural Gas | 67F | No | 0F | None | No Exterior Use | Uninsulated | 200% Usage | None | None | None | Yes | None | No | Fuel Furnace, 92.5% AFUE | Ducted Heating | Natural Gas Fuel Furnace | None | None | None | No | None | None | None | None | 100000-119999 | 100000-119999 | 100000-149999 | 10 ACH50 | R-13 | Uninsulated | Uninsulated | Uninsulated | Unfinished, Uninsulated | None | Brick, 12-in, 3-wythe, Uninsulated | Summer = 0.7, Winter = 0.85 | MISO | 100% CFL | 100% Usage | 100% Usage | CR04 | None | None | EF 12, National Average | None | None | None | None | None | None | None | None | Cooling Season, 7 days/wk | Left/Right at 15ft | 2 | East | None | 200% | 85% | G26003202 | In metro area, not/partially in principal city | None | None | No | Hour18 | 103 | EF 17.6, 100% Usage | Asphalt Shingles, Medium | Stochastic | 1 | 1 | 2018 | 31 | 12 | 15 | None | MI | Owner | 1 | High | Occupied | 1950s | 1940-59 | Natural Gas Premium | Natural Gas | Yes | Detroit Metropolita | 42.22 | -83.35 | F12 B12 L12 R12 | Double, Low-E, Non-metal, Air, M-Gain | 67.9925 | 0.10655 |  | 42.7884 | 0.067053 |  | 28.1348 | 0.04409 |  | 0 | 0 |  | 0 | 0 |  | 0 | 0 |  | 319.7405 | 0.50106 |  | 850.7853 | 1.3333 |  | 0 | 0 | 0 | 0 | 0 | 52.1667 | 0.08175 |  | 0 | 753.7788 | 1.1812 |  | 21.9803 | 0.034445 |  | 4069.2918 | 6.377 |  | 0 | 0 | 0 | 33.4101 | 0.052357 |  | 434.0383 | 0.68018 |  | 0 | 0 | 0 | 0 | 570.3163 | 0 | 0 | 0 | 38755.4252 | 60.7335 |  | 0 | 5800.1695 | 9.0894 |  | 0 | 0 | 976.2197 | 1.5298 |  | 0 | 0 | 0 | 0 | 0 | 52775.9452 | 52775.9452 | 82.705 |  | 6673.8144 | 6673.8144 | 0 | 46102.1308 | 0 | 1197.7002 | 0 | 10510.3176 | 0 | 2714.016 | 0 | 10510.3176 | 0 | 2535.2938 | 0 | 10510.3176 | 0 | 2829.1912 | 0 | 10510.3176 | 0 | 11708.0178 | 13224.3336 | 13045.6114 | 13339.5089
205408 | 0 | 242.131 | TRUE | 1690 | CBSA Detroit-Warren-Dearborn, MI | 5A | 5A | Hour11 | 3 | Cold | None | None | East North Central | East North Central | Midwest | In another census Place | Gas, 100% Usage | Standard, 100% Usage | Yes | Gas, 100% Usage | 78F | No | 0F | None | Not Applicable | G2601250 | G2601250, G26002903 | None | None | 20 ft^2 | Fiberglass | 10% Leakage, R-4 | 2 ft | None | data/cambium/LRMER_MidCase_15_2025start,data/cambium/LRMER_LowRECost_15_2025start,data/cambium/LRMER_95DecarbBy2035_15_2025start,data/cambium/LRMER_LowRECost_25_2025start | kg/MWh,kg/MWh,kg/MWh,kg/MWh | /lib/resources/data/cambium/LRMER_MidCase_15_2025start/RFCMc.csv,/lib/resources/data/cambium/LRMER_LowRECost_15_2025start/RFCMc.csv,/lib/resources/data/cambium/LRMER_95DecarbBy2035_15_2025start/RFCMc.csv,/lib/resources/data/cambium/LRMER_LowRECost_25_2025start/RFCMc.csv | lb/MBtu,lb/MBtu,lb/MBtu,lb/MBtu | 195.9,195.9,195.9,195.9 | 147.3,147.3,147.3,147.3 | 177.8,177.8,177.8,177.8 | LRMER_MidCase_15_2025start,LRMER_LowRECost_15_2025start,LRMER_95DecarbBy2035_15_2025start,LRMER_LowRECost_25_2025start | CO2e,CO2e,CO2e,CO2e | 200.0,200.0,200.0,200.0 | 400%+ | RFCMc | Vented Attic | None | None | None | None | None | Single-Family Detached | Single-Family Detached | Single-Family Detached | 1500-1999 | 1500-2499 | Slab | 2 Car | 1 | 1 | <8 | None | Brick | No | Natural Gas | 68F | No | 0F | None | No Exterior Use | Uninsulated | 100% Usage | AC, SEER 15 | 100% Conditioned | Central AC | Yes | None | No | Fuel Furnace, 80% AFUE | Ducted Heating | Natural Gas Fuel Furnace | None | None | None | No | None | None | None | None | 120000-139999 | 120000-139999 | 100000-149999 | 20 ACH50 | R-19 | None | None | None | Unfinished, Uninsulated | 2ft R10 Under, Horizontal | Brick, 12-in, 3-wythe, R-11 | Summer = 0.7, Winter = 0.85 | MISO | 100% Incandescent | 100% Usage | 100% Usage | CR04 | None | None | None | None | None | None | None | None | None | None | None | Cooling Season, 7 days/wk | Left/Right at 15ft | 3 | North | None | 100% | 85% | G26002903 | In metro area, not/partially in principal city | None | None | No | Hour18 | 103 | EF 15.9, 100% Usage | Composition Shingles | Stochastic | 1 | 1 | 2018 | 31 | 12 | 15 | None | MI | Owner | 1 | Medium | Occupied | 1980s | 1980-99 | Natural Gas Standard | Natural Gas | Yes | Oakland Co Intl | 42.67 | -83.42 | F18 B18 L18 R18 | Double, Clear, Metal, Air | 0 | 0 |  | 89.3867 | 0.18036 |  | 37.5131 | 0.075692 |  | 230.94 | 0.46598 |  | 1213.3142 | 2.4482 |  | 0 | 0 |  | 0 | 0 |  | 755.8303 | 1.5251 |  | 0 | 0 | 0 | 0 | 0 | 184.6348 | 0.37255 |  | 99.9372 | 1938.9582 | 3.9123 |  | 21.9803 | 0.044351 |  | 2163.1576 | 4.3647 |  | 0 | 0 | 0 | 32.2378 | 0.065048 |  | 480.0504 | 0.96862 |  | 0 | 0 | 0 | 0 | 1187.2309 | 0 | 0 | 0 | 29558.562 | 59.6418 |  | 0 | 5663.0123 | 11.4266 |  | 0 | 0 | 947.2057 | 1.9112 |  | 0 | 0 | 0 | 0 | 0 | 44603.6584 | 44603.6584 | 89.9991 |  | 7247.3545 | 7247.3545 | 0 | 37356.3039 | 0 | 1314.698 | 0 | 8516.4417 | 0 | 2931.2445 | 0 | 8516.4417 | 0 | 2773.4602 | 0 | 8516.4417 | 0 | 3062.692 | 0 | 8516.4417 | 0 | 9831.1397 | 11447.6862 | 11289.9018 | 11579.1337
205412 | 0 | 242.131 | TRUE | 2176 | CBSA Detroit-Warren-Dearborn, MI | 5A | 5A | Hour21 | 3 | Cold | None | Standard Efficiency | East North Central | East North Central | Midwest | Not in a census Place | Gas, 100% Usage | EnergyStar, 100% Usage | Yes | Gas, 100% Usage | 75F | No | 0F | None | Not Applicable | G2601630 | G2601630, G26003205 | None | 318 Rated kWh, 100% Usage | 20 ft^2 | Fiberglass | None | 2 ft | None | data/cambium/LRMER_MidCase_15_2025start,data/cambium/LRMER_LowRECost_15_2025start,data/cambium/LRMER_95DecarbBy2035_15_2025start,data/cambium/LRMER_LowRECost_25_2025start | kg/MWh,kg/MWh,kg/MWh,kg/MWh | /lib/resources/data/cambium/LRMER_MidCase_15_2025start/RFCMc.csv,/lib/resources/data/cambium/LRMER_LowRECost_15_2025start/RFCMc.csv,/lib/resources/data/cambium/LRMER_95DecarbBy2035_15_2025start/RFCMc.csv,/lib/resources/data/cambium/LRMER_LowRECost_25_2025start/RFCMc.csv | lb/MBtu,lb/MBtu,lb/MBtu,lb/MBtu | 195.9,195.9,195.9,195.9 | 147.3,147.3,147.3,147.3 | 177.8,177.8,177.8,177.8 | LRMER_MidCase_15_2025start,LRMER_LowRECost_15_2025start,LRMER_95DecarbBy2035_15_2025start,LRMER_LowRECost_25_2025start | CO2e,CO2e,CO2e,CO2e | 200.0,200.0,200.0,200.0 | 300-400% | RFCMc | Vented Attic | None | None | None | None | None | Single-Family Detached | Single-Family Detached | Single-Family Detached | 2000-2499 | 1500-2499 | Unheated Basement | 1 Car | 1 | 1 | <8 | None | Brick | No | Natural Gas | 65F | No | 0F | None | No Exterior Use | Uninsulated | 100% Usage | Room AC, EER 9.8 | 60% Conditioned | Room AC | No | None | No | Fuel Wall/Floor Furnace, 60% AFUE | Non-Ducted Heating | Natural Gas Fuel Wall/Floor Furnace | None | None | None | No | None | None | None | None | 60000-69999 | 60000-79999 | 60000-99999 | 15 ACH50 | R-19 | Uninsulated | Uninsulated | Uninsulated | Unfinished, Uninsulated | None | Brick, 12-in, 3-wythe, Uninsulated | Summer = 0.7, Winter = 0.85 | MISO | 100% Incandescent | 100% Usage | 100% Usage | CR04 | None | EF 10.2 | None | None | None | None | None | Has Pool | None | 1.0 HP Pump | None | Cooling Season, 7 days/wk | Left/Right at 15ft | 2 | South | None | 100% | 85% | G26003205 | In metro area, not/partially in principal city | None | None | No | Hour18 | 103 | EF 17.6, 100% Usage | Metal, Dark | Stochastic | 1 | 1 | 2018 | 31 | 12 | 15 | None | MI | Owner | 1 | Medium | Occupied | 1960s | 1960-79 | Natural Gas Standard | Natural Gas | Yes | Detroit Metropolita | 42.22 | -83.35 | F9 B9 L9 R9 | Single, Clear, Non-metal | 67.9925 | 0.10655 |  | 35.7547 | 0.056031 |  | 23.4457 | 0.036742 |  | 0 | 0 |  | 1561.1896 | 2.4465 |  | 97.5927 | 0.15294 |  | 0 | 0 |  | 0 | 0 |  | 0 | 0 | 0 | 0 | 0 | 208.6666 | 0.327 |  | 99.9372 | 2355.9983 | 3.6921 |  | 21.9803 | 0.034445 |  | 2034.4994 | 3.1883 |  | 0 | 2135.3158 | 0 | 27.8418 | 0.043631 |  | 1324.9743 | 2.0764 |  | 0 | 0 | 0 | 0 | 475.0682 | 0 | 0 | 0 | 39715.8191 | 62.2385 |  | 0 | 4348.8816 | 6.8151 |  | 0 | 0 | 813.5653 | 1.2749 |  | 0 | 0 | 0 | 0 | 0 | 55348.8161 | 55348.8161 | 86.7369 |  | 9995.4819 | 9995.4819 | 0 | 45353.3342 | 0 | 1773.5788 | 0 | 10339.6208 | 0 | 3990.277 | 0 | 10339.6208 | 0 | 3798.9976 | 0 | 10339.6208 | 0 | 4141.3496 | 0 | 10339.6208 | 0 | 12113.1997 | 14329.8979 | 14138.6184 | 14480.9704
205484 | 0 | 242.131 | TRUE | 617 | CBSA Detroit-Warren-Dearborn, MI | 5A | 5A | Hour5 | 1 | Cold | None | None | East North Central | East North Central | Midwest | Not in a census Place | Electric, 100% Usage | EnergyStar, 100% Usage | Yes | Electric, 100% Usage | 72F | No | 0F | None | Double-Loaded Interior | G2601250 | G2601250, G26002908 | None | None | 20 ft^2 | Fiberglass | 20% Leakage, Uninsulated | 2 ft | None | data/cambium/LRMER_MidCase_15_2025start,data/cambium/LRMER_LowRECost_15_2025start,data/cambium/LRMER_95DecarbBy2035_15_2025start,data/cambium/LRMER_LowRECost_25_2025start | kg/MWh,kg/MWh,kg/MWh,kg/MWh | /lib/resources/data/cambium/LRMER_MidCase_15_2025start/RFCMc.csv,/lib/resources/data/cambium/LRMER_LowRECost_15_2025start/RFCMc.csv,/lib/resources/data/cambium/LRMER_95DecarbBy2035_15_2025start/RFCMc.csv,/lib/resources/data/cambium/LRMER_LowRECost_25_2025start/RFCMc.csv | lb/MBtu,lb/MBtu,lb/MBtu,lb/MBtu | 195.9,195.9,195.9,195.9 | 147.3,147.3,147.3,147.3 | 177.8,177.8,177.8,177.8 | LRMER_MidCase_15_2025start,LRMER_LowRECost_15_2025start,LRMER_95DecarbBy2035_15_2025start,LRMER_LowRECost_25_2025start | CO2e,CO2e,CO2e,CO2e | 200.0,200.0,200.0,200.0 | 200-300% | RFCMc | None | Left | None | Bottom | 5 | None | 5 to 9 Unit | Multifamily with 5+ units, 1-3 stories | Multi-Family with 5+ Units | 500-749 | 0-1499 | Unheated Basement | None | 3 | 3 | <8 | Vinyl, Light | Brick | No | Electricity | 68F | No | 0F | None | No Exterior Use | Uninsulated | 100% Usage | Room AC, EER 10.7 | 100% Conditioned | Room AC | Yes | Heating Only | No | Shared Heating | Ducted Heating | Electricity Shared Heating | None | None | Boiler Baseboards Heating Only, Electricity | No | None | None | None | None | 35000-39999 | 20000-39999 | 20000-39999 | 25 ACH50 | None | Uninsulated | Uninsulated | Uninsulated | Finished, R-19 | None | Brick, 12-in, 3-wythe, R-7 | Summer = 0.7, Winter = 0.85 | MISO | 100% CFL | 100% Usage | 100% Usage | CR04 | None | None | None | None | None | None | None | None | None | None | None | Cooling Season, 7 days/wk | 27 | 2 | South | None | 100% | 89% | G26002908 | In metro area, not/partially in principal city | None | None | None | Hour16 | 103 | EF 17.6, 100% Usage | Asphalt Shingles, Medium | Stochastic | 1 | 1 | 2018 | 31 | 12 | 15 | None | MI | Renter | 1 | Medium | Occupied | 1970s | 1960-79 | Electric Standard | Electricity | No | Oakland Co Intl | 42.67 | -83.42 | F12 B12 L12 R12 | Double, Clear, Non-metal, Air | 0 | 0 |  | 369.8557 | 2.0441 |  | 21.6873 | 0.11986 |  | 0 | 0 |  | 969.7722 | 5.3597 |  | 0 | 0 |  | 0 | 0 |  | 133.6404 | 0.7386 |  | 0 | 7536.9087 | 0 | 0 | 2231.1501 | 32.824 | 0.18141 |  | 0 | 325.602 | 1.7995 |  | 16.412 | 0.090705 |  | 1315.303 | 7.2693 |  | 0 | 0 | 0 | 389.4915 | 2.1526 |  | 434.0383 | 2.3988 |  | 0 | 0 | 0 | 0 | 0 | 0 | 0 | 0 | 0 | 0 |  | 0 | 0 | 0 |  | 0 | 0 | 0 | 0 |  | 0 | 0 | 0 | 0 | 0 | 13776.0987 | 13776.0987 | 76.1369 |  | 13776.0987 | 13776.0987 | 0 | 0 | 0 | 2490.0116 | 0 | 0 | 0 | 5612.8731 | 0 | 0 | 0 | 5211.1907 | 0 | 0 | 0 | 5875.1765 | 0 | 0 | 0 | 2490.0116 | 5612.8731 | 5211.1907 | 5875.1765
205566 | 0 | 242.131 | TRUE | 885 | CBSA Detroit-Warren-Dearborn, MI | 5A | 5A | Hour21 | 3 | Cold | None | Standard Efficiency | East North Central | East North Central | Midwest | In another census Place | Gas, 120% Usage | EnergyStar, 120% Usage | Yes | Electric, 120% Usage | 75F | Yes | 9F | Night Setup +3h | Not Applicable | G2601630 | G2601630, G26003204 | None | 290 Rated kWh, 120% Usage | 20 ft^2 | Fiberglass | 10% Leakage, R-4 | 2 ft | None | data/cambium/LRMER_MidCase_15_2025start,data/cambium/LRMER_LowRECost_15_2025start,data/cambium/LRMER_95DecarbBy2035_15_2025start,data/cambium/LRMER_LowRECost_25_2025start | kg/MWh,kg/MWh,kg/MWh,kg/MWh | /lib/resources/data/cambium/LRMER_MidCase_15_2025start/RFCMc.csv,/lib/resources/data/cambium/LRMER_LowRECost_15_2025start/RFCMc.csv,/lib/resources/data/cambium/LRMER_95DecarbBy2035_15_2025start/RFCMc.csv,/lib/resources/data/cambium/LRMER_LowRECost_25_2025start/RFCMc.csv | lb/MBtu,lb/MBtu,lb/MBtu,lb/MBtu | 195.9,195.9,195.9,195.9 | 147.3,147.3,147.3,147.3 | 177.8,177.8,177.8,177.8 | LRMER_MidCase_15_2025start,LRMER_LowRECost_15_2025start,LRMER_95DecarbBy2035_15_2025start,LRMER_LowRECost_25_2025start | CO2e,CO2e,CO2e,CO2e | 200.0,200.0,200.0,200.0 | 400%+ | RFCMc | Vented Attic | None | None | None | None | None | Single-Family Detached | Single-Family Detached | Single-Family Detached | 750-999 | 0-1499 | Ambient | None | 1 | 1 | <8 | Vinyl, Light | Brick | No | Natural Gas | 70F | Yes | 3F | Day +3h | No Exterior Use | Uninsulated | 200% Usage | Room AC, EER 12.0 | 40% Conditioned | Room AC | Yes | None | No | Fuel Furnace, 80% AFUE | Ducted Heating | Natural Gas Fuel Furnace | None | None | None | No | None | None | None | None | 140000-159999 | 140000+ | 100000-149999 | 40 ACH50 | R-38 | Uninsulated | None | None | Unfinished, Uninsulated | None | Brick, 12-in, 3-wythe, Uninsulated | Summer = 0.7, Winter = 0.85 | MISO | 100% Incandescent | 100% Usage | 100% Usage | CR04 | None | None | None | None | None | None | None | None | None | None | None | Cooling Season, 7 days/wk | Left/Right at 15ft | 3 | Northeast | None | 200% | 85% | G26003204 | In metro area, not/partially in principal city | None | None | No | Hour8 | 103 | EF 17.6, 100% Usage | Composition Shingles | Stochastic | 1 | 1 | 2018 | 31 | 12 | 15 | None | MI | Owner | 1 | High | Occupied | 1950s | 1940-59 | Natural Gas Standard | Natural Gas | Yes | Detroit Metropolita | 42.22 | -83.35 | F9 B9 L9 R9 | Double, Clear, Non-metal, Air | 67.9925 | 0.26198 |  | 56.2696 | 0.21681 |  | 36.6339 | 0.14115 |  | 0 | 0 |  | 441.365 | 1.7006 |  | 150.9316 | 0.58156 |  | 0 | 0 |  | 791.878 | 3.0512 |  | 0 | 0 | 0 | 0 | 0 | 144.191 | 0.55558 |  | 0 | 1247.8966 | 4.8083 |  | 21.9803 | 0.084693 |  | 3915.4295 | 15.0866 |  | 0 | 0 | 0 | 565.6272 | 2.1794 |  | 434.0383 | 1.6724 |  | 0 | 0 | 0 | 0 | 747.3312 | 0 | 0 | 0 | 31269.5109 | 120.4848 |  | 0 | 9140.8867 | 35.2208 |  | 0 | 0 | 0 | 0 |  | 0 | 0 | 0 | 0 | 0 | 49032.2554 | 49032.2554 | 188.9265 |  | 7874.5266 | 7874.5266 | 0 | 41157.7288 | 0 | 1407.6799 | 0 | 9383.1247 | 0 | 3178.1117 | 0 | 9383.1247 | 0 | 2986.5225 | 0 | 9383.1247 | 0 | 3321.6347 | 0 | 9383.1247 | 0 | 10790.8046 | 12561.2364 | 12369.6472 | 12704.7594
205575 | 0 | 242.131 | TRUE | 2176 | Non-CBSA East North Central | 5A | 5A | Hour0 | 3 | Cold | None | Standard Efficiency | East North Central | East North Central | Midwest | In another census Place | Gas, 100% Usage | EnergyStar, 100% Usage | Yes | Gas, 100% Usage | 70F | No | 0F | None | Not Applicable | G2600250 | G2600250, G26002000 | None | 290 Rated kWh, 100% Usage | 20 ft^2 | Fiberglass | None | 2 ft | None | data/cambium/LRMER_MidCase_15_2025start,data/cambium/LRMER_LowRECost_15_2025start,data/cambium/LRMER_95DecarbBy2035_15_2025start,data/cambium/LRMER_LowRECost_25_2025start | kg/MWh,kg/MWh,kg/MWh,kg/MWh | /lib/resources/data/cambium/LRMER_MidCase_15_2025start/RFCMc.csv,/lib/resources/data/cambium/LRMER_LowRECost_15_2025start/RFCMc.csv,/lib/resources/data/cambium/LRMER_95DecarbBy2035_15_2025start/RFCMc.csv,/lib/resources/data/cambium/LRMER_LowRECost_25_2025start/RFCMc.csv | lb/MBtu,lb/MBtu,lb/MBtu,lb/MBtu | 195.9,195.9,195.9,195.9 | 147.3,147.3,147.3,147.3 | 177.8,177.8,177.8,177.8 | LRMER_MidCase_15_2025start,LRMER_LowRECost_15_2025start,LRMER_95DecarbBy2035_15_2025start,LRMER_LowRECost_25_2025start | CO2e,CO2e,CO2e,CO2e | 200.0,200.0,200.0,200.0 | 300-400% | RFCMc | Vented Attic | None | None | None | None | None | Single-Family Detached | Single-Family Detached | Single-Family Detached | 2000-2499 | 1500-2499 | Unheated Basement | None | 2 | 2 | <8 | Brick, Medium/Dark | Wood Frame | No | Natural Gas | 68F | No | 0F | None | No Exterior Use | Uninsulated | 100% Usage | Room AC, EER 8.5 | 20% Conditioned | Room AC | No | None | No | Fuel Boiler, 80% AFUE | Non-Ducted Heating | Natural Gas Fuel Boiler | None | None | None | No | None | None | None | None | 70000-79999 | 60000-79999 | 60000-99999 | 15 ACH50 | R-13 | Uninsulated | Uninsulated | Uninsulated | Unfinished, Uninsulated | None | Wood Stud, Uninsulated | Summer = 0.7, Winter = 0.85 | MISO | 100% Incandescent | 100% Usage | 100% Usage | CR04 | None | EF 15.9 | None | None | None | None | None | None | None | None | Typical Efficiency | Cooling Season, 7 days/wk | Left/Right at 15ft | 3 | West | None | 100% | 85% | G26002000 | In metro area, not/partially in principal city | None | None | No | Hour13 | 103 | EF 17.6, 100% Usage | Composition Shingles | Stochastic | 1 | 1 | 2018 | 31 | 12 | 15 | None | MI | Owner | 1 | Medium | Occupied | <1940 | <1940 | Natural Gas Standard | Natural Gas | Yes | W K Kellogg | 42.31 | -85.25 | F6 B6 L6 R6 | Single, Clear, Non-metal | 67.9925 | 0.10655 |  | 46.8914 | 0.073483 |  | 30.7725 | 0.048223 |  | 0 | 0 |  | 1009.6298 | 1.5822 |  | 125.7275 | 0.19703 |  | 0 | 0 |  | 132.4681 | 0.20759 |  | 0 | 0 | 0 | 0 | 0 | 208.6666 | 0.327 |  | 0 | 2355.9983 | 3.6921 |  | 21.9803 | 0.034445 |  | 2287.1266 | 3.5841 |  | 0 | 0 | 0 | 32.2378 | 0.05052 |  | 914.0887 | 1.4325 |  | 433.4521 | 0 | 0 | 0 | 622.776 | 0 | 0 | 0 | 47465.2044 | 74.3825 |  | 0 | 5664.1846 | 8.8763 |  | 0 | 0 | 947.2057 | 1.4844 |  | 0 | 0 | 0 | 0 | 0 | 62366.4029 | 62366.4029 | 97.7341 |  | 7666.7392 | 7666.7392 | 0 | 54699.6637 | 0 | 1395.427 | 0 | 12470.3819 | 0 | 3119.2368 | 0 | 12470.3819 | 0 | 2940.5568 | 0 | 12470.3819 | 0 | 3269.5083 | 0 | 12470.3819 | 0 | 13865.8089 | 15589.6187 | 15410.9387 | 15739.8902
205608 | 0 | 242.131 | TRUE | 2176 | Non-CBSA East North Central | 5A | 5A | Hour0 | 3 | Cold | None | Standard Efficiency | East North Central | East North Central | Midwest | Not in a census Place | Electric, 120% Usage | Standard, 120% Usage | Yes | Gas, 120% Usage | 72F | No | 0F | None | Not Applicable | G2600770 | G2600770, G26002101 | None | None | 20 ft^2 | Fiberglass | 30% Leakage, Uninsulated | 2 ft | None | data/cambium/LRMER_MidCase_15_2025start,data/cambium/LRMER_LowRECost_15_2025start,data/cambium/LRMER_95DecarbBy2035_15_2025start,data/cambium/LRMER_LowRECost_25_2025start | kg/MWh,kg/MWh,kg/MWh,kg/MWh | /lib/resources/data/cambium/LRMER_MidCase_15_2025start/RFCMc.csv,/lib/resources/data/cambium/LRMER_LowRECost_15_2025start/RFCMc.csv,/lib/resources/data/cambium/LRMER_95DecarbBy2035_15_2025start/RFCMc.csv,/lib/resources/data/cambium/LRMER_LowRECost_25_2025start/RFCMc.csv | lb/MBtu,lb/MBtu,lb/MBtu,lb/MBtu | 195.9,195.9,195.9,195.9 | 147.3,147.3,147.3,147.3 | 177.8,177.8,177.8,177.8 | LRMER_MidCase_15_2025start,LRMER_LowRECost_15_2025start,LRMER_95DecarbBy2035_15_2025start,LRMER_LowRECost_25_2025start | CO2e,CO2e,CO2e,CO2e | 200.0,200.0,200.0,200.0 | 300-400% | RFCMc | Vented Attic | None | None | None | None | None | Single-Family Detached | Single-Family Detached | Single-Family Detached | 2000-2499 | 1500-2499 | Vented Crawlspace | 1 Car | 1 | 1 | <8 | None | Brick | No | Natural Gas | 70F | Yes | 3F | Night -5h | No Exterior Use | Uninsulated | 200% Usage | AC, SEER 10 | 100% Conditioned | Central AC | Yes | None | No | Fuel Boiler, 80% AFUE | Non-Ducted Heating | Natural Gas Fuel Boiler | None | None | None | No | None | None | None | None | 60000-69999 | 60000-79999 | 60000-99999 | 10 ACH50 | R-38 | Uninsulated | Uninsulated | Uninsulated | Unfinished, Uninsulated | None | Brick, 12-in, 3-wythe, Uninsulated | Summer = 0.7, Winter = 0.85 | MISO | 100% LED | 100% Usage | 100% Usage | CR04 | None | EF 17.6 | None | None | None | None | None | None | None | None | None | Cooling Season, 7 days/wk | Left/Right at 15ft | 2 | East | None | 200% | 85% | G26002101 | In metro area, not/partially in principal city | None | None | No | Hour5 | 104 | EF 17.6, 100% Usage | Composition Shingles | Stochastic | 1 | 1 | 2018 | 31 | 12 | 15 | None | MI | Owner | 1 | High | Occupied | 1950s | 1940-59 | Natural Gas Standard | Natural Gas | Yes | Kalamazoo Battle Cr | 42.24 | -85.55 | F18 B18 L18 R18 | Double, Clear, Metal, Air | 67.9925 | 0.10655 |  | 915.261 | 1.4343 |  | 34.2893 | 0.053735 |  | 1244.3798 | 1.9501 |  | 4831.8627 | 7.572 |  | 0 | 0 |  | 0 | 0 |  | 128.3651 | 0.20116 |  | 0 | 0 | 0 | 0 | 0 | 34.8755 | 0.054653 |  | 16.7051 | 575.5916 | 0.90201 |  | 21.9803 | 0.034445 |  | 4069.2918 | 6.377 |  | 0 | 0 | 0 | 33.4101 | 0.052357 |  | 868.0765 | 1.3604 |  | 0 | 0 | 0 | 0 | 0 | 0 | 0 | 0 | 34954.0004 | 54.7763 |  | 0 | 7001.4679 | 10.972 |  | 0 | 0 | 976.2197 | 1.5298 |  | 0 | 0 | 0 | 0 | 0 | 55773.4761 | 55773.4761 | 87.4024 |  | 12841.7881 | 12841.7881 | 0 | 42931.688 | 0 | 2334.5179 | 0 | 9787.5713 | 0 | 5165.0173 | 0 | 9787.5713 | 0 | 4973.0969 | 0 | 9787.5713 | 0 | 5334.2535 | 0 | 9787.5713 | 0 | 12122.0892 | 14952.5886 | 14760.6682 | 15121.8248
205644 | 0 | 242.131 | TRUE | 885 | Non-CBSA East North Central | 5A | 5A | Hour7 | 3 | Cold | None | Standard Efficiency | East North Central | East North Central | Midwest | Not in a census Place | Electric, 80% Usage | EnergyStar, 80% Usage | Yes | Gas, 80% Usage | 65F | Yes | 5F | Night Setup -2h | Not Applicable | G2600490 | G2600490, G26001702 | None | None | 20 ft^2 | Fiberglass | 20% Leakage, R-8 | 2 ft | None | data/cambium/LRMER_MidCase_15_2025start,data/cambium/LRMER_LowRECost_15_2025start,data/cambium/LRMER_95DecarbBy2035_15_2025start,data/cambium/LRMER_LowRECost_25_2025start | kg/MWh,kg/MWh,kg/MWh,kg/MWh | /lib/resources/data/cambium/LRMER_MidCase_15_2025start/RFCMc.csv,/lib/resources/data/cambium/LRMER_LowRECost_15_2025start/RFCMc.csv,/lib/resources/data/cambium/LRMER_95DecarbBy2035_15_2025start/RFCMc.csv,/lib/resources/data/cambium/LRMER_LowRECost_25_2025start/RFCMc.csv | lb/MBtu,lb/MBtu,lb/MBtu,lb/MBtu | 195.9,195.9,195.9,195.9 | 147.3,147.3,147.3,147.3 | 177.8,177.8,177.8,177.8 | LRMER_MidCase_15_2025start,LRMER_LowRECost_15_2025start,LRMER_95DecarbBy2035_15_2025start,LRMER_LowRECost_25_2025start | CO2e,CO2e,CO2e,CO2e | 200.0,200.0,200.0,200.0 | 100-150% | RFCMc | Vented Attic | None | None | None | None | None | Mobile Home | Mobile Home | Mobile Home | 750-999 | 0-1499 | Ambient | None | 1 | 1 | <8 | Wood, Medium/Dark | Wood Frame | No | Natural Gas | 70F | Yes | 12F | Night +2h | No Exterior Use | Uninsulated | 50% Usage | AC, SEER 15 | 100% Conditioned | Central AC | Yes | None | No | Fuel Furnace, 80% AFUE | Ducted Heating | Natural Gas Fuel Furnace | None | None | None | No | None | None | None | None | 20000-24999 | 20000-39999 | 20000-39999 | 15 ACH50 | R-49 | Ceiling R-30 | None | None | Unfinished, Uninsulated | None | Wood Stud, R-19 | Summer = 0.7, Winter = 0.85 | MISO | 100% CFL | 100% Usage | 100% Usage | CR04 | None | None | None | None | None | None | None | None | None | None | None | Cooling Season, 7 days/wk | Left/Right at 15ft | 2 | East | None | 50% | 94% | G26001702 | In metro area, not/partially in principal city | None | None | No | Hour17 | 103 | EF 17.6, 100% Usage | Metal, Dark | Stochastic | 1 | 1 | 2018 | 31 | 12 | 15 | None | MI | Renter | 1 | Low | Occupied | 2000s | 2000-09 | Natural Gas Standard | Natural Gas | Yes | Flint Bishop Intl | 42.97 | -83.75 | F9 B9 L9 R9 | Double, Clear, Non-metal, Air | 67.9925 | 0.26198 |  | 320.0336 | 1.2331 |  | 18.7565 | 0.072271 |  | 422.9016 | 1.6295 |  | 1401.7589 | 5.4011 |  | 0 | 0 |  | 0 | 0 |  | 202.8052 | 0.78143 |  | 0 | 0 | 0 | 0 | 0 | 36.0477 | 0.1389 |  | 0 | 399.1628 | 1.538 |  | 21.9803 | 0.084693 |  | 943.1027 | 3.6339 |  | 0 | 0 | 0 | 22.2734 | 0.085822 |  | 434.0383 | 1.6724 |  | 0 | 0 | 0 | 0 | 0 | 0 | 0 | 0 | 12050.2032 | 46.4307 |  | 0 | 2962.6554 | 11.4154 |  | 0 | 0 | 650.9108 | 2.508 |  | 0 | 0 | 0 | 0 | 0 | 19954.0369 | 19954.0369 | 76.885 |  | 4290.5605 | 4290.5605 | 0 | 15663.4764 | 0 | 765.9905 | 0 | 3570.9776 | 0 | 1714.263 | 0 | 3570.9776 | 0 | 1641.9527 | 0 | 3570.9776 | 0 | 1772.4072 | 0 | 3570.9776 | 0 | 4336.9681 | 5285.2406 | 5212.9303 | 5343.3848
205655 | 0 | 242.131 | TRUE | 1690 | Non-CBSA East North Central | 6A | 6A | Hour3 | 4 | Cold | None | None | East North Central | East North Central | Midwest | Not in a census Place | Gas, 100% Usage | EnergyStar, 100% Usage | Yes | Gas, 100% Usage | 68F | No | 0F | None | Not Applicable | G2600410 | G2600410, G26000200 | None | None | 20 ft^2 | Fiberglass | None | 2 ft | None | data/cambium/LRMER_MidCase_15_2025start,data/cambium/LRMER_LowRECost_15_2025start,data/cambium/LRMER_95DecarbBy2035_15_2025start,data/cambium/LRMER_LowRECost_25_2025start | kg/MWh,kg/MWh,kg/MWh,kg/MWh | /lib/resources/data/cambium/LRMER_MidCase_15_2025start/MROEc.csv,/lib/resources/data/cambium/LRMER_LowRECost_15_2025start/MROEc.csv,/lib/resources/data/cambium/LRMER_95DecarbBy2035_15_2025start/MROEc.csv,/lib/resources/data/cambium/LRMER_LowRECost_25_2025start/MROEc.csv | lb/MBtu,lb/MBtu,lb/MBtu,lb/MBtu | 195.9,195.9,195.9,195.9 | 147.3,147.3,147.3,147.3 | 177.8,177.8,177.8,177.8 | LRMER_MidCase_15_2025start,LRMER_LowRECost_15_2025start,LRMER_95DecarbBy2035_15_2025start,LRMER_LowRECost_25_2025start | CO2e,CO2e,CO2e,CO2e | 200.0,200.0,200.0,200.0 | 150-200% | MROEc | Vented Attic | None | None | None | None | None | Single-Family Detached | Single-Family Detached | Single-Family Detached | 1500-1999 | 1500-2499 | Heated Basement | 2 Car | 2 | 2 | <8 | None | Brick | No | Natural Gas | 68F | No | 0F | None | No Exterior Use | Uninsulated | 100% Usage | None | None | None | No | None | No | Fuel Wall/Floor Furnace, 68% AFUE | Non-Ducted Heating | Natural Gas Fuel Wall/Floor Furnace | None | None | None | No | None | None | None | None | 50000-59999 | 40000-59999 | 40000-59999 | 6 ACH50 | R-7 | Uninsulated | Uninsulated | Uninsulated | Unfinished, Uninsulated | None | Brick, 12-in, 3-wythe, Uninsulated | Summer = 0.7, Winter = 0.85 | MISO | 100% Incandescent | 100% Usage | 100% Usage | CR04 | None | EF 15.9 | None | Gas Fireplace | None | None | None | None | None | None | None | Cooling Season, 7 days/wk | Left/Right at 15ft | 5 | North | None | 100% | 85% | G26000200 | Not/partially in metro area | None | None | No | Hour20 | 74 | EF 17.6, 100% Usage | Composition Shingles | Stochastic | 1 | 1 | 2018 | 31 | 12 | 15 | None | MI | Owner | 1 | Medium | Occupied | <1940 | <1940 | Natural Gas Standard | Natural Gas | Yes | Delta Co | 45.72 | -87.09 | F15 B15 L15 R15 | Double, Clear, Non-metal, Air | 0 | 0 |  | 69.1648 | 0.13956 |  | 45.1329 | 0.091067 |  | 0 | 0 |  | 0 | 0 |  | 0 | 0 |  | 0 | 0 |  | 0 | 0 |  | 0 | 0 | 0 | 0 | 0 | 184.6348 | 0.37255 |  | 99.9372 | 1938.9582 | 3.9123 |  | 21.9803 | 0.044351 |  | 2667.826 | 5.383 |  | 0 | 0 | 0 | 41.323 | 0.08338 |  | 914.0887 | 1.8444 |  | 0 | 0 | 0 | 0 | 918.1917 | 2324.6397 | 0 | 0 | 46501.2936 | 93.8281 |  | 0 | 8504.3363 | 17.1596 |  | 0 | 0 | 1214.7796 | 2.4511 |  | 0 | 0 | 0 | 0 | 0 | 65446.2868 | 65446.2868 | 132.0543 |  | 5982.7528 | 5982.7528 | 0 | 59463.534 | 0 | 1048.5287 | 0 | 13556.4358 | 0 | 1751.0394 | 0 | 13556.4358 | 0 | 1597.2756 | 0 | 13556.4358 | 0 | 2161.5432 | 0 | 13556.4358 | 0 | 14604.9644 | 15307.4752 | 15153.7114 | 15717.979
205706 | 0 | 242.131 | TRUE | 1220 | Non-CBSA East North Central | 5A | 5A | Hour1 | 4 | Cold | None | Standard Efficiency | East North Central | East North Central | Midwest | Not in a census Place | Electric, 120% Usage | Standard, 120% Usage | Yes | Gas, 120% Usage | 75F | Yes | 2F | Night Setup | Not Applicable | G2600750 | G2600750, G26002600 | None | None | 20 ft^2 | Fiberglass | 10% Leakage, Uninsulated | 2 ft | None | data/cambium/LRMER_MidCase_15_2025start,data/cambium/LRMER_LowRECost_15_2025start,data/cambium/LRMER_95DecarbBy2035_15_2025start,data/cambium/LRMER_LowRECost_25_2025start | kg/MWh,kg/MWh,kg/MWh,kg/MWh | /lib/resources/data/cambium/LRMER_MidCase_15_2025start/RFCMc.csv,/lib/resources/data/cambium/LRMER_LowRECost_15_2025start/RFCMc.csv,/lib/resources/data/cambium/LRMER_95DecarbBy2035_15_2025start/RFCMc.csv,/lib/resources/data/cambium/LRMER_LowRECost_25_2025start/RFCMc.csv | lb/MBtu,lb/MBtu,lb/MBtu,lb/MBtu | 195.9,195.9,195.9,195.9 | 147.3,147.3,147.3,147.3 | 177.8,177.8,177.8,177.8 | LRMER_MidCase_15_2025start,LRMER_LowRECost_15_2025start,LRMER_95DecarbBy2035_15_2025start,LRMER_LowRECost_25_2025start | CO2e,CO2e,CO2e,CO2e | 200.0,200.0,200.0,200.0 | 400%+ | RFCMc | Vented Attic | None | None | None | None | None | Single-Family Detached | Single-Family Detached | Single-Family Detached | 1000-1499 | 0-1499 | Unheated Basement | None | 1 | 1 | <8 | None | Brick | No | Natural Gas | 72F | Yes | 3F | Night +1h | No Exterior Use | Uninsulated | 200% Usage | AC, SEER 13 | 100% Conditioned | Central AC | Yes | None | No | Fuel Furnace, 80% AFUE | Ducted Heating | Natural Gas Fuel Furnace | None | None | None | No | None | None | None | None | 80000-99999 | 80000-99999 | 60000-99999 | 8 ACH50 | R-38 | Ceiling R-13 | Uninsulated | Uninsulated | Unfinished, Uninsulated | None | Brick, 12-in, 3-wythe, R-15 | Summer = 0.7, Winter = 0.85 | MISO | 100% LED | 100% Usage | 100% Usage | CR04 | None | EF 15.9 | EF 12, National Average | None | None | None | None | None | None | None | None | Cooling Season, 7 days/wk | Left/Right at 15ft | 2 | South | None | 200% | 85% | G26002600 | In metro area, not/partially in principal city | None | None | No | Hour6 | 103 | EF 19.9, 100% Usage | Composition Shingles | Stochastic | 1 | 1 | 2018 | 31 | 12 | 15 | None | MI | Renter | 1 | High | Occupied | 1990s | 1980-99 | Natural Gas Standard | Natural Gas | Yes | Jackson Co Reynolds | 42.26 | -84.46 | F12 B12 L12 R12 | Single, Clear, Non-metal | 67.9925 | 0.19004 |  | 915.261 | 2.5582 |  | 34.2893 | 0.095841 |  | 289.8473 | 0.81015 |  | 1534.8132 | 4.2899 |  | 0 | 0 |  | 319.7405 | 0.8937 |  | 445.468 | 1.2451 |  | 0 | 0 | 0 | 0 | 0 | 26.9625 | 0.075363 |  | 0 | 375.131 | 1.0485 |  | 21.9803 | 0.061437 |  | 3581.6215 | 10.0109 |  | 0 | 0 | 0 | 33.4101 | 0.093384 |  | 880.0924 | 2.4599 |  | 0 | 0 | 0 | 0 | 0 | 0 | 0 | 0 | 17391.7165 | 48.6113 |  | 0 | 7161.4847 | 20.0169 |  | 0 | 0 | 976.2197 | 2.7286 |  | 0 | 0 | 0 | 0 | 0 | 34055.7375 | 34055.7375 | 95.1886 |  | 8526.3166 | 8526.3166 | 0 | 25529.4209 | 0 | 1519.3158 | 0 | 5820.1839 | 0 | 3418.3433 | 0 | 5820.1839 | 0 | 3246.4844 | 0 | 5820.1839 | 0 | 3548.5597 | 0 | 5820.1839 | 0 | 7339.4997 | 9238.5272 | 9066.6683 | 9368.7436
205728 | 0 | 242.131 | TRUE | 2663 | Non-CBSA East North Central | 5A | 5A | Hour1 | 4 | Cold | None | None | East North Central | East North Central | Midwest | Not in a census Place | Electric, 80% Usage | Standard, 80% Usage | Yes | Gas, 80% Usage | 72F | Yes | 9F | Day and Night Setup +4h | Not Applicable | G2600750 | G2600750, G26002600 | None | None | 20 ft^2 | Fiberglass | 20% Leakage, Uninsulated | 2 ft | None | data/cambium/LRMER_MidCase_15_2025start,data/cambium/LRMER_LowRECost_15_2025start,data/cambium/LRMER_95DecarbBy2035_15_2025start,data/cambium/LRMER_LowRECost_25_2025start | kg/MWh,kg/MWh,kg/MWh,kg/MWh | /lib/resources/data/cambium/LRMER_MidCase_15_2025start/RFCMc.csv,/lib/resources/data/cambium/LRMER_LowRECost_15_2025start/RFCMc.csv,/lib/resources/data/cambium/LRMER_95DecarbBy2035_15_2025start/RFCMc.csv,/lib/resources/data/cambium/LRMER_LowRECost_25_2025start/RFCMc.csv | lb/MBtu,lb/MBtu,lb/MBtu,lb/MBtu | 195.9,195.9,195.9,195.9 | 147.3,147.3,147.3,147.3 | 177.8,177.8,177.8,177.8 | LRMER_MidCase_15_2025start,LRMER_LowRECost_15_2025start,LRMER_95DecarbBy2035_15_2025start,LRMER_LowRECost_25_2025start | CO2e,CO2e,CO2e,CO2e | 200.0,200.0,200.0,200.0 | 400%+ | RFCMc | Vented Attic | None | None | None | None | None | Single-Family Detached | Single-Family Detached | Single-Family Detached | 2500-2999 | 2500-3999 | Vented Crawlspace | None | 2 | 2 | <8 | None | Brick | No | Natural Gas | 68F | Yes | 6F | Night +3h | No Exterior Use | Uninsulated | 50% Usage | AC, SEER 13 | 60% Conditioned | Central AC | Yes | None | No | Fuel Furnace, 80% AFUE | Ducted Heating | Natural Gas Fuel Furnace | None | None | None | No | None | None | None | None | 140000-159999 | 140000+ | 100000-149999 | 30 ACH50 | R-19 | Uninsulated | Uninsulated | Uninsulated | Unfinished, Uninsulated | None | Brick, 12-in, 3-wythe, Uninsulated | Summer = 0.7, Winter = 0.85 | MISO | 100% LED | 100% Usage | 100% Usage | CR04 | None | EF 15.9 | None | None | None | None | None | None | None | None | None | Cooling Season, 7 days/wk | Left/Right at 15ft | 2 | South | None | 50% | 85% | G26002600 | In metro area, not/partially in principal city | None | None | No | Hour17 | 103 | EF 17.6, 100% Usage | Wood Shingles | Stochastic | 1 | 1 | 2018 | 31 | 12 | 15 | None | MI | Owner | 1 | Low | Occupied | 1940s | 1940-59 | Natural Gas Standard | Natural Gas | Yes | Jackson Co Reynolds | 42.26 | -84.46 | F12 B12 L12 R12 | Double, Low-E, Non-metal, Air, M-Gain | 0 | 0 |  | 610.174 | 0.78133 |  | 22.8595 | 0.029272 |  | 28.1348 | 0.036027 |  | 1190.7478 | 1.5248 |  | 0 | 0 |  | 0 | 0 |  | 2142.9357 | 2.7441 |  | 0 | 0 | 0 | 0 | 0 | 38.9785 | 0.049912 |  | 0 | 677.8734 | 0.86802 |  | 21.9803 | 0.028146 |  | 1079.3808 | 1.3822 |  | 0 | 0 | 0 | 22.2734 | 0.028521 |  | 914.0887 | 1.1705 |  | 0 | 0 | 0 | 0 | 0 | 0 | 0 | 0 | 83680.8757 | 107.1543 |  | 0 | 3042.3708 | 3.8958 |  | 0 | 0 | 650.9108 | 0.8335 |  | 0 | 0 | 0 | 0 | 0 | 94122.9979 | 94122.9979 | 120.5255 |  | 6748.8406 | 6748.8406 | 0 | 87374.1573 | 0 | 1221.9475 | 0 | 19919.5207 | 0 | 2733.896 | 0 | 19919.5207 | 0 | 2572.8199 | 0 | 19919.5207 | 0 | 2854.552 | 0 | 19919.5207 | 0 | 21141.4682 | 22653.4167 | 22492.3406 | 22774.0728
205732 | 0 | 242.131 | TRUE | 1220 | CBSA Detroit-Warren-Dearborn, MI | 5A | 5A | Hour3 | 3 | Cold | None | Standard Efficiency | East North Central | East North Central | Midwest | Not in a census Place | Electric, 100% Usage | EnergyStar, 100% Usage | Yes | Electric, 100% Usage | 65F | No | 0F | None | Not Applicable | G2600990 | G2600990, G26003002 | None | 290 Rated kWh, 100% Usage | 20 ft^2 | Fiberglass | 20% Leakage, R-6 | 2 ft | None | data/cambium/LRMER_MidCase_15_2025start,data/cambium/LRMER_LowRECost_15_2025start,data/cambium/LRMER_95DecarbBy2035_15_2025start,data/cambium/LRMER_LowRECost_25_2025start | kg/MWh,kg/MWh,kg/MWh,kg/MWh | /lib/resources/data/cambium/LRMER_MidCase_15_2025start/RFCMc.csv,/lib/resources/data/cambium/LRMER_LowRECost_15_2025start/RFCMc.csv,/lib/resources/data/cambium/LRMER_95DecarbBy2035_15_2025start/RFCMc.csv,/lib/resources/data/cambium/LRMER_LowRECost_25_2025start/RFCMc.csv | lb/MBtu,lb/MBtu,lb/MBtu,lb/MBtu | 195.9,195.9,195.9,195.9 | 147.3,147.3,147.3,147.3 | 177.8,177.8,177.8,177.8 | LRMER_MidCase_15_2025start,LRMER_LowRECost_15_2025start,LRMER_95DecarbBy2035_15_2025start,LRMER_LowRECost_25_2025start | CO2e,CO2e,CO2e,CO2e | 200.0,200.0,200.0,200.0 | 400%+ | RFCMc | Vented Attic | None | None | None | None | None | Single-Family Detached | Single-Family Detached | Single-Family Detached | 1000-1499 | 0-1499 | Unheated Basement | None | 1 | 1 | <8 | Vinyl, Light | Brick | No | Natural Gas | 72F | No | 0F | None | No Exterior Use | Uninsulated | 100% Usage | AC, SEER 13 | 80% Conditioned | Central AC | Yes | None | No | Fuel Furnace, 92.5% AFUE | Ducted Heating | Natural Gas Fuel Furnace | None | None | None | No | None | None | None | None | 140000-159999 | 140000+ | 150000+ | 8 ACH50 | R-38 | Ceiling R-13 | Uninsulated | Uninsulated | Unfinished, Uninsulated | None | Brick, 12-in, 3-wythe, R-11 | Summer = 0.7, Winter = 0.85 | MISO | 100% CFL | 100% Usage | 100% Usage | CR04 | None | None | None | None | None | None | None | None | None | None | None | Cooling Season, 7 days/wk | Left/Right at 15ft | 2 | South | None | 100% | 85% | G26003002 | In metro area, not/partially in principal city | None | None | No | Hour16 | 103 | EF 15.9, 100% Usage | Asphalt Shingles, Medium | Stochastic | 1 | 1 | 2018 | 31 | 12 | 15 | None | MI | Owner | 1 | Medium | Occupied | 2000s | 2000-09 | Natural Gas Standard | Natural Gas | Yes | Selfridge Angb | 42.6 | -82.83 | F15 B15 L15 R15 | Double, Low-E, Non-metal, Air, M-Gain | 67.9925 | 0.19004 |  | 400.042 | 1.1182 |  | 23.4457 | 0.065533 |  | 201.926 | 0.5644 |  | 1405.2758 | 3.9279 |  | 91.1451 | 0.25476 |  | 0 | 0 |  | 282.2274 | 0.78885 |  | 0 | 0 | 0 | 0 | 0 | 40.1507 | 0.11222 |  | 0 | 491.1871 | 1.3729 |  | 21.9803 | 0.061437 |  | 1790.6642 | 5.0051 |  | 0 | 0 | 0 | 405.6104 | 1.1337 |  | 480.0504 | 1.3418 |  | 0 | 0 | 0 | 0 | 0 | 0 | 0 | 0 | 12883.6973 | 36.011 |  | 0 | 4428.3039 | 12.3775 |  | 0 | 0 | 0 | 0 |  | 0 | 0 | 0 | 0 | 0 | 23013.6988 | 23013.6988 | 64.3252 |  | 5701.4046 | 5701.4046 | 0 | 17312.0012 | 0 | 1030.0947 | 0 | 3946.7975 | 0 | 2302.7723 | 0 | 3946.7975 | 0 | 2187.2383 | 0 | 3946.7975 | 0 | 2392.8943 | 0 | 3946.7975 | 0 | 4976.8921 | 6249.5698 | 6134.0358 | 6339.6918
205758 | 0 | 242.131 | TRUE | 1690 | Non-CBSA East North Central | 6A | 6A | Hour0 | 3 | Cold | None | Standard Efficiency, No usage | East North Central | East North Central | Midwest | In another census Place | Propane, 100% Usage | EnergyStar, 100% Usage | Yes | Electric, 100% Usage | 70F | Yes | 2F | Day and Night Setup -1h | Not Applicable | G2601190 | G2601190, G26000300 | None | 290 Rated kWh, 100% Usage | 20 ft^2 | Fiberglass | 30% Leakage, Uninsulated | 2 ft | None | data/cambium/LRMER_MidCase_15_2025start,data/cambium/LRMER_LowRECost_15_2025start,data/cambium/LRMER_95DecarbBy2035_15_2025start,data/cambium/LRMER_LowRECost_25_2025start | kg/MWh,kg/MWh,kg/MWh,kg/MWh | /lib/resources/data/cambium/LRMER_MidCase_15_2025start/RFCMc.csv,/lib/resources/data/cambium/LRMER_LowRECost_15_2025start/RFCMc.csv,/lib/resources/data/cambium/LRMER_95DecarbBy2035_15_2025start/RFCMc.csv,/lib/resources/data/cambium/LRMER_LowRECost_25_2025start/RFCMc.csv | lb/MBtu,lb/MBtu,lb/MBtu,lb/MBtu | 195.9,195.9,195.9,195.9 | 147.3,147.3,147.3,147.3 | 177.8,177.8,177.8,177.8 | LRMER_MidCase_15_2025start,LRMER_LowRECost_15_2025start,LRMER_95DecarbBy2035_15_2025start,LRMER_LowRECost_25_2025start | CO2e,CO2e,CO2e,CO2e | 200.0,200.0,200.0,200.0 | 150-200% | RFCMc | Vented Attic | None | None | None | None | None | Single-Family Detached | Single-Family Detached | Single-Family Detached | 1500-1999 | 1500-2499 | Vented Crawlspace | 2 Car | 1 | 1 | <8 | None | Brick | No | Propane | 55F | No | 0F | None | No Exterior Use | Uninsulated | 100% Usage | AC, SEER 13 | 100% Conditioned | Central AC | Yes | None | No | Fuel Furnace, 92.5% AFUE | Ducted Heating | Propane Fuel Furnace | None | None | None | No | None | None | None | None | 20000-24999 | 20000-39999 | 20000-39999 | 30 ACH50 | R-7 | Uninsulated | Uninsulated | Uninsulated | Unfinished, Uninsulated | None | Brick, 12-in, 3-wythe, R-7 | Summer = 0.7, Winter = 0.85 | MISO | 100% LED | 100% Usage | 100% Usage | CR04 | None | EF 10.5 | None | None | None | None | None | None | None | None | None | Cooling Season, 7 days/wk | Left/Right at 15ft | 1 | South | None | 100% | 85% | G26000300 | Not/partially in metro area | None | None | No | Hour7 | 103 | EF 15.9, 100% Usage | Composition Shingles | Stochastic | 1 | 1 | 2018 | 31 | 12 | 15 | None | MI | Renter | 1 | Medium | Vacant | 1970s | 1960-79 | Propane Standard | Propane | Yes | Alpena Phelps Colli | 45.07 | -83.58 | F12 B12 L12 R12 | Double, Clear, Metal, Air | 0 | 0 |  | 0 | 0 |  | 0 | 0 |  | 114.5908 | 0.23122 |  | 1723.844 | 3.4783 |  | 0 | 0 |  | 0 | 0 |  | 767.2601 | 1.5481 |  | 0 | 0 | 0 | 0 | 0 | 0 | 0 |  | 0 | 0 | 0 |  | 21.9803 | 0.044351 |  | 0 | 0 |  | 0 | 0 | 0 | 0 | 0 |  | 1206.8667 | 2.4352 |  | 0 | 0 | 0 | 0 | 0 | 0 | 0 | 0 | 0 | 0 |  | 0 | 0 | 0 |  | 0 | 0 | 0 | 0 |  | 0 | 0 | 34917.9526 | 1692.4854 | 0 | 40445.273 | 40445.273 | 81.6085 |  | 3834.5419 | 3834.5419 | 0 | 0 | 36610.4381 | 699.7687 | 0 | 0 | 10074.6694 | 1537.5334 | 0 | 0 | 10074.6694 | 1480.589 | 0 | 0 | 10074.6694 | 1589.6916 | 0 | 0 | 10074.6694 | 10774.4381 | 11612.2028 | 11555.2584 | 11664.3609
205763 | 0 | 242.131 | TRUE | 853 | CBSA Detroit-Warren-Dearborn, MI | 5A | 5A | Hour21 | 1 | Cold | None | None | East North Central | East North Central | Midwest | MI, Detroit | Electric, 120% Usage | EnergyStar, 120% Usage | Yes | Gas, 120% Usage | 65F | No | 0F | None | Double-Loaded Interior | G2601630 | G2601630, G26003211 | None | None | 20 ft^2 | Fiberglass | 30% Leakage, R-4 | 2 ft | None | data/cambium/LRMER_MidCase_15_2025start,data/cambium/LRMER_LowRECost_15_2025start,data/cambium/LRMER_95DecarbBy2035_15_2025start,data/cambium/LRMER_LowRECost_25_2025start | kg/MWh,kg/MWh,kg/MWh,kg/MWh | /lib/resources/data/cambium/LRMER_MidCase_15_2025start/RFCMc.csv,/lib/resources/data/cambium/LRMER_LowRECost_15_2025start/RFCMc.csv,/lib/resources/data/cambium/LRMER_95DecarbBy2035_15_2025start/RFCMc.csv,/lib/resources/data/cambium/LRMER_LowRECost_25_2025start/RFCMc.csv | lb/MBtu,lb/MBtu,lb/MBtu,lb/MBtu | 195.9,195.9,195.9,195.9 | 147.3,147.3,147.3,147.3 | 177.8,177.8,177.8,177.8 | LRMER_MidCase_15_2025start,LRMER_LowRECost_15_2025start,LRMER_95DecarbBy2035_15_2025start,LRMER_LowRECost_25_2025start | CO2e,CO2e,CO2e,CO2e | 200.0,200.0,200.0,200.0 | 0-100% | RFCMc | None | Middle | None | Middle | 323 | None | 50 or more Unit | Multifamily with 5+ units, 8+ stories | Multi-Family with 5+ Units | 750-999 | 0-1499 | Slab | None | 8 | 4+ | 8+ | Wood, Medium/Dark | Steel Frame | No | Natural Gas | 78F | No | 0F | None | No Exterior Use | Uninsulated | 200% Usage | Room AC, EER 9.8 | 40% Conditioned | Room AC | Yes | None | No | Fuel Furnace, 80% AFUE | Ducted Heating | Natural Gas Fuel Furnace | None | None | None | No | None | None | None | None | <10000 | <20000 | <20000 | 15 ACH50 | None | None | None | None | Finished, R-19 | 2ft R10 Under, Horizontal | Wood Stud, R-11 | Summer = 0.7, Winter = 0.85 | MISO | 100% Incandescent | 100% Usage | 100% Usage | CR04 | None | None | None | None | None | None | None | None | None | None | None | Cooling Season, 7 days/wk | 12 | 1 | South | None | 200% | 89% | G26003211 | In metro area, principal city | None | None | None | Hour9 | 103 | EF 17.6, 100% Usage | Asphalt Shingles, Medium | Stochastic | 1 | 1 | 2018 | 31 | 12 | 15 | None | MI | Renter | 1 | High | Occupied | 1980s | 1980-99 | Natural Gas Standard | Natural Gas | No | Detroit Metropolita | 42.22 | -83.35 | F30 B30 L30 R30 | Double, Clear, Metal, Air | 0 | 0 |  | 347.5823 | 1.3895 |  | 20.2219 | 0.08084 |  | 0 | 0 |  | 454.8463 | 1.8183 |  | 0 | 0 |  | 0 | 0 |  | 136.8642 | 0.54714 |  | 0 | 0 | 0 | 0 | 0 | 142.7256 | 0.57057 |  | 0 | 1220.3479 | 4.8785 |  | 16.412 | 0.065609 |  | 2462.6762 | 9.8449 |  | 0 | 0 | 0 | 28.4279 | 0.11364 |  | 434.0383 | 1.7351 |  | 0 | 0 | 0 | 0 | 0 | 0 | 0 | 0 | 5413.0227 | 21.6394 |  | 0 | 4243.083 | 16.9624 |  | 0 | 0 | 833.7872 | 3.3332 |  | 0 | 0 | 0 | 0 | 0 | 15754.0354 | 15754.0354 | 62.9792 |  | 5264.1426 | 5264.1426 | 0 | 10489.8928 | 0 | 936.2863 | 0 | 2391.5077 | 0 | 2116.4434 | 0 | 2391.5077 | 0 | 1994.4806 | 0 | 2391.5077 | 0 | 2208.2936 | 0 | 2391.5077 | 0 | 3327.794 | 4507.9511 | 4385.9883 | 4599.8013
205880 | 0 | 242.131 | TRUE | 853 | CBSA Detroit-Warren-Dearborn, MI | 5A | 5A | Hour6 | 2 | Cold | None | Standard Efficiency | East North Central | East North Central | Midwest | MI, Detroit | None | None | None | Electric, 100% Usage | 68F | No | 0F | None | Double-Loaded Interior | G2601630 | G2601630, G26003211 | None | 318 Rated kWh, 100% Usage | 20 ft^2 | Fiberglass | 30% Leakage, Uninsulated | 2 ft | None | data/cambium/LRMER_MidCase_15_2025start,data/cambium/LRMER_LowRECost_15_2025start,data/cambium/LRMER_95DecarbBy2035_15_2025start,data/cambium/LRMER_LowRECost_25_2025start | kg/MWh,kg/MWh,kg/MWh,kg/MWh | /lib/resources/data/cambium/LRMER_MidCase_15_2025start/RFCMc.csv,/lib/resources/data/cambium/LRMER_LowRECost_15_2025start/RFCMc.csv,/lib/resources/data/cambium/LRMER_95DecarbBy2035_15_2025start/RFCMc.csv,/lib/resources/data/cambium/LRMER_LowRECost_25_2025start/RFCMc.csv | lb/MBtu,lb/MBtu,lb/MBtu,lb/MBtu | 195.9,195.9,195.9,195.9 | 147.3,147.3,147.3,147.3 | 177.8,177.8,177.8,177.8 | LRMER_MidCase_15_2025start,LRMER_LowRECost_15_2025start,LRMER_95DecarbBy2035_15_2025start,LRMER_LowRECost_25_2025start | CO2e,CO2e,CO2e,CO2e | 200.0,200.0,200.0,200.0 | 400%+ | RFCMc | None | Middle | None | Middle | 67 | None | 50 or more Unit | Multifamily with 5+ units, 1-3 stories | Multi-Family with 5+ Units | 750-999 | 0-1499 | Unvented Crawlspace | None | 3 | 3 | <8 | None | Brick | No | Electricity | 70F | No | 0F | None | No Exterior Use | Uninsulated | 100% Usage | Heat Pump | 100% Conditioned | Heat Pump | Yes | None | No | ASHP, SEER 10, 6.2 HSPF | Ducted Heat Pump | Electricity ASHP | None | None | None | No | None | None | None | None | 80000-99999 | 80000-99999 | 60000-99999 | 30 ACH50 | None | Uninsulated | Wall R-10, Exterior | R-10, Exterior | Finished, R-30 | None | Brick, 12-in, 3-wythe, R-11 | Summer = 0.7, Winter = 0.85 | MISO | 100% LED | 100% Usage | 100% Usage | CR04 | None | None | None | None | None | None | None | None | None | None | None | Cooling Season, 7 days/wk | 27 | 1 | Southwest | None | 100% | 89% | G26003211 | In metro area, principal city | None | None | None | Hour10 | 103 | EF 17.6, 100% Usage | Asphalt Shingles, Medium | Stochastic | 1 | 1 | 2018 | 31 | 12 | 15 | None | MI | Renter | 1 | Medium | Occupied | 1980s | 1980-99 | Electric Standard | Electricity | No | Detroit Metropolita | 42.22 | -83.35 | F12 B12 L12 R12 | Double, Clear, Metal, Air | 67.9925 | 0.27181 |  | 0 | 0 |  | 0 | 0 |  | 202.219 | 0.8084 |  | 1061.2103 | 4.2424 |  | 64.7687 | 0.25892 |  | 0 | 0 |  | 239.4391 | 0.95719 |  | 997.0278 | 3227.0056 | 0 | 0 | 1476.4921 | 23.7388 | 0.094899 |  | 0 | 298.0533 | 1.1915 |  | 16.412 | 0.065609 |  | 1231.1916 | 4.9219 |  | 0 | 0 | 0 | 346.9961 | 1.3872 |  | 434.0383 | 1.7351 |  | 0 | 0 | 0 | 0 | 0 | 0 | 0 | 0 | 0 | 0 |  | 0 | 0 | 0 |  | 0 | 0 | 0 | 0 |  | 0 | 0 | 0 | 0 | 0 | 9686.8781 | 9686.8781 | 38.7248 |  | 9686.8781 | 9686.8781 | 0 | 0 | 0 | 1763.4311 | 0 | 0 | 0 | 3957.8887 | 0 | 0 | 0 | 3688.3333 | 0 | 0 | 0 | 4141.1482 | 0 | 0 | 0 | 1763.4311 | 3957.8887 | 3688.3333 | 4141.1482
205943 | 0 | 242.131 | TRUE | 853 | CBSA Detroit-Warren-Dearborn, MI | 5A | 5A | Hour6 | 1 | Cold | None | Standard Efficiency | East North Central | East North Central | Midwest | MI, Detroit | Electric, 100% Usage | EnergyStar, 100% Usage | Yes | Gas, 100% Usage | 70F | Yes | 5F | Day Setup -5h | Double-Loaded Interior | G2601630 | G2601630, G26003211 | None | 318 Rated kWh, 100% Usage | 20 ft^2 | Fiberglass | None | 2 ft | None | data/cambium/LRMER_MidCase_15_2025start,data/cambium/LRMER_LowRECost_15_2025start,data/cambium/LRMER_95DecarbBy2035_15_2025start,data/cambium/LRMER_LowRECost_25_2025start | kg/MWh,kg/MWh,kg/MWh,kg/MWh | /lib/resources/data/cambium/LRMER_MidCase_15_2025start/RFCMc.csv,/lib/resources/data/cambium/LRMER_LowRECost_15_2025start/RFCMc.csv,/lib/resources/data/cambium/LRMER_95DecarbBy2035_15_2025start/RFCMc.csv,/lib/resources/data/cambium/LRMER_LowRECost_25_2025start/RFCMc.csv | lb/MBtu,lb/MBtu,lb/MBtu,lb/MBtu | 195.9,195.9,195.9,195.9 | 147.3,147.3,147.3,147.3 | 177.8,177.8,177.8,177.8 | LRMER_MidCase_15_2025start,LRMER_LowRECost_15_2025start,LRMER_95DecarbBy2035_15_2025start,LRMER_LowRECost_25_2025start | CO2e,CO2e,CO2e,CO2e | 200.0,200.0,200.0,200.0 | 0-100% | RFCMc | None | Middle | None | Middle | 323 | None | 50 or more Unit | Multifamily with 5+ units, 8+ stories | Multi-Family with 5+ Units | 750-999 | 0-1499 | Vented Crawlspace | None | 21 | 4+ | 8+ | Vinyl, Light | Steel Frame | No | Natural Gas | 70F | No | 0F | None | No Exterior Use | Uninsulated | 100% Usage | Room AC, EER 10.7 | 20% Conditioned | Room AC | No | Heating Only | No | Shared Heating | Non-Ducted Heating | Natural Gas Shared Heating | None | None | Boiler Baseboards Heating Only, Natural Gas | No | None | None | None | None | <10000 | <20000 | <20000 | 15 ACH50 | None | Uninsulated | Uninsulated | Uninsulated | Finished, R-38 | None | Wood Stud, Uninsulated | Summer = 0.7, Winter = 0.85 | MISO | 100% CFL | 100% Usage | 100% Usage | CR04 | None | None | None | None | None | None | None | None | None | None | None | Cooling Season, 7 days/wk | 12 | 1 | Southeast | None | 100% | 89% | G26003211 | In metro area, principal city | None | None | None | Hour14 | 103 | EF 15.9, 100% Usage | Asphalt Shingles, Medium | Stochastic | 1 | 1 | 2018 | 31 | 12 | 15 | None | MI | Renter | 1 | Medium | Occupied | <1940 | <1940 | Natural Gas Standard | Natural Gas | No | Detroit Metropolita | 42.22 | -83.35 | F30 B30 L30 R30 | Double, Clear, Non-metal, Air | 67.9925 | 0.27181 |  | 289.8473 | 1.1587 |  | 16.9981 | 0.067953 |  | 0 | 0 |  | 190.2031 | 0.76037 |  | 64.7687 | 0.25892 |  | 0 | 0 |  | 142.1395 | 0.56822 |  | 0 | 0 | 0 | 0 | 0 | 35.7547 | 0.14293 |  | 0 | 390.3707 | 1.5606 |  | 16.412 | 0.065609 |  | 1231.1916 | 4.9219 |  | 0 | 0 | 0 | 23.7388 | 0.094899 |  | 480.0504 | 1.9191 |  | 0 | 0 | 0 | 0 | 0 | 0 | 0 | 0 | 4601.5089 | 18.3952 |  | 0 | 2989.9111 | 11.9526 |  | 0 | 0 | 694.8715 | 2.7779 |  | 0 | 0 | 0 | 0 | 0 | 11235.4656 | 11235.4656 | 44.9155 |  | 2949.1742 | 2949.1742 | 0 | 8286.2914 | 0 | 533.0096 | 0 | 1889.1265 | 0 | 1199.4647 | 0 | 1889.1265 | 0 | 1125.9111 | 0 | 1889.1265 | 0 | 1256.1247 | 0 | 1889.1265 | 0 | 2422.1361 | 3088.5912 | 3015.0376 | 3145.2512
206072 | 0 | 242.131 | TRUE | 1138 | Non-CBSA East North Central | 6A | 6A | Hour15 | 3 | Cold | None | Standard Efficiency | East North Central | East North Central | Midwest | In another census Place | Electric, 100% Usage | EnergyStar, 100% Usage | Yes | Electric, 100% Usage | 75F | No | 0F | None | Double-Loaded Interior | G2600410 | G2600410, G26000200 | None | None | 20 ft^2 | Fiberglass | 30% Leakage, R-6 | 2 ft | None | data/cambium/LRMER_MidCase_15_2025start,data/cambium/LRMER_LowRECost_15_2025start,data/cambium/LRMER_95DecarbBy2035_15_2025start,data/cambium/LRMER_LowRECost_25_2025start | kg/MWh,kg/MWh,kg/MWh,kg/MWh | /lib/resources/data/cambium/LRMER_MidCase_15_2025start/MROEc.csv,/lib/resources/data/cambium/LRMER_LowRECost_15_2025start/MROEc.csv,/lib/resources/data/cambium/LRMER_95DecarbBy2035_15_2025start/MROEc.csv,/lib/resources/data/cambium/LRMER_LowRECost_25_2025start/MROEc.csv | lb/MBtu,lb/MBtu,lb/MBtu,lb/MBtu | 195.9,195.9,195.9,195.9 | 147.3,147.3,147.3,147.3 | 177.8,177.8,177.8,177.8 | LRMER_MidCase_15_2025start,LRMER_LowRECost_15_2025start,LRMER_95DecarbBy2035_15_2025start,LRMER_LowRECost_25_2025start | CO2e,CO2e,CO2e,CO2e | 200.0,200.0,200.0,200.0 | 300-400% | MROEc | None | Right | None | Bottom | 20 | None | 20 to 49 Unit | Multifamily with 5+ units, 1-3 stories | Multi-Family with 5+ Units | 1000-1499 | 0-1499 | Vented Crawlspace | None | 3 | 3 | <8 | Vinyl, Light | Brick | No | Natural Gas | 62F | No | 0F | None | No Exterior Use | Uninsulated | 100% Usage | None | None | None | Yes | None | No | Fuel Furnace, 80% AFUE | Ducted Heating | Natural Gas Fuel Furnace | None | None | None | No | None | None | None | None | 60000-69999 | 60000-79999 | 60000-99999 | 6 ACH50 | None | Ceiling R-19 | Uninsulated | Uninsulated | Finished, R-19 | None | Brick, 12-in, 3-wythe, R-15 | Summer = 0.7, Winter = 0.85 | MISO | 100% Incandescent | 100% Usage | 100% Usage | CR04 | None | None | None | None | Gas Grill | None | None | None | None | None | None | Cooling Season, 7 days/wk | 7 | 3 | Northeast | None | 100% | 89% | G26000200 | Not/partially in metro area | None | None | None | Hour15 | 74 | EF 17.6, 100% Usage | Asphalt Shingles, Medium | Stochastic | 1 | 1 | 2018 | 31 | 12 | 15 | None | MI | Renter | 1 | Medium | Occupied | 2000s | 2000-09 | Natural Gas Standard | Natural Gas | Yes | Delta Co | 45.72 | -87.09 | F12 B12 L12 R12 | Double, Clear, Metal, Air, Exterior Clear Storm | 27.2556 | 0.081671 |  | 450.1572 | 1.3489 |  | 26.3764 | 0.079036 |  | 0 | 0 |  | 0 | 0 |  | 0 | 0 |  | 0 | 0 |  | 206.029 | 0.61736 |  | 0 | 0 | 0 | 0 | 0 | 156.793 | 0.46983 |  | 0 | 1465.0623 | 4.39 |  | 21.9803 | 0.065864 |  | 1655.2654 | 4.96 |  | 0 | 0 | 0 | 431.9868 | 1.2944 |  | 434.0383 | 1.3006 |  | 0 | 0 | 0 | 0 | 0 | 0 | 759.6402 | 0 | 8138.2905 | 24.3863 |  | 0 | 5142.8111 | 15.4104 |  | 0 | 0 | 0 | 0 |  | 0 | 0 | 0 | 0 | 0 | 18915.393 | 18915.393 | 56.6797 |  | 4874.9442 | 4874.9442 | 0 | 14040.7419 | 0 | 860.961 | 0 | 3200.9855 | 0 | 1429.9273 | 0 | 3200.9855 | 0 | 1303.6512 | 0 | 3200.9855 | 0 | 1767.639 | 0 | 3200.9855 | 0 | 4061.9464 | 4630.9127 | 4504.6367 | 4968.6245
206075 | 0 | 242.131 | TRUE | 1220 | Non-CBSA East North Central | 5A | 5A | Hour10 | 2 | Cold | None | Standard Efficiency, No usage | East North Central | East North Central | Midwest | In another census Place | Gas, 120% Usage | Standard, 120% Usage | Yes | Gas, 120% Usage | 70F | No | 0F | None | Not Applicable | G2600750 | G2600750, G26002600 | None | 290 Rated kWh, 120% Usage | 20 ft^2 | Fiberglass | 0% Leakage, Uninsulated | 2 ft | None | data/cambium/LRMER_MidCase_15_2025start,data/cambium/LRMER_LowRECost_15_2025start,data/cambium/LRMER_95DecarbBy2035_15_2025start,data/cambium/LRMER_LowRECost_25_2025start | kg/MWh,kg/MWh,kg/MWh,kg/MWh | /lib/resources/data/cambium/LRMER_MidCase_15_2025start/RFCMc.csv,/lib/resources/data/cambium/LRMER_LowRECost_15_2025start/RFCMc.csv,/lib/resources/data/cambium/LRMER_95DecarbBy2035_15_2025start/RFCMc.csv,/lib/resources/data/cambium/LRMER_LowRECost_25_2025start/RFCMc.csv | lb/MBtu,lb/MBtu,lb/MBtu,lb/MBtu | 195.9,195.9,195.9,195.9 | 147.3,147.3,147.3,147.3 | 177.8,177.8,177.8,177.8 | LRMER_MidCase_15_2025start,LRMER_LowRECost_15_2025start,LRMER_95DecarbBy2035_15_2025start,LRMER_LowRECost_25_2025start | CO2e,CO2e,CO2e,CO2e | 200.0,200.0,200.0,200.0 | 0-100% | RFCMc | Vented Attic | None | None | None | None | None | Single-Family Detached | Single-Family Detached | Single-Family Detached | 1000-1499 | 0-1499 | Heated Basement | 1 Car | 1 | 1 | <8 | Brick, Medium/Dark | Wood Frame | No | Natural Gas | 55F | No | 0F | None | No Exterior Use | Uninsulated | 200% Usage | AC, SEER 13 | 80% Conditioned | Central AC | Yes | None | No | Fuel Furnace, 80% AFUE | Ducted Heating | Natural Gas Fuel Furnace | None | None | None | No | None | None | None | None | 10000-14999 | <20000 | <20000 | 10 ACH50 | R-7 | Uninsulated | Uninsulated | Uninsulated | Unfinished, Uninsulated | None | Wood Stud, Uninsulated | Summer = 0.7, Winter = 0.85 | MISO | 100% Incandescent | 100% Usage | 100% Usage | CR04 | None | None | EF 12, National Average | None | None | None | None | None | None | None | None | Cooling Season, 7 days/wk | Left/Right at 15ft | 1 | North | None | 200% | 85% | G26002600 | In metro area, not/partially in principal city | None | None | No | Hour15 | 103 | EF 19.9, 100% Usage | Composition Shingles | Stochastic | 1 | 1 | 2018 | 31 | 12 | 15 | None | MI | Owner | 1 | High | Vacant | 1940s | 1940-59 | Natural Gas Standard | Natural Gas | Yes | Jackson Co Reynolds | 42.26 | -84.46 | F9 B9 L9 R9 | Single, Clear, Non-metal | 0 | 0 |  | 0 | 0 |  | 0 | 0 |  | 172.9119 | 0.4833 |  | 1391.5014 | 3.8894 |  | 0 | 0 |  | 319.7405 | 0.8937 |  | 268.16 | 0.74953 |  | 0 | 0 | 0 | 0 | 0 | 0 | 0 |  | 0 | 0 | 0 |  | 16.412 | 0.045873 |  | 0 | 0 |  | 0 | 0 | 0 | 0 | 0 |  | 400.042 | 1.1182 |  | 0 | 0 | 0 | 0 | 0 | 0 | 0 | 0 | 10472.3085 | 29.271 |  | 0 | 1661.1268 | 4.643 |  | 0 | 0 | 0 | 0 |  | 0 | 0 | 0 | 0 | 0 | 14702.2033 | 14702.2033 | 41.0939 |  | 2568.7679 | 2568.7679 | 0 | 12133.1423 | 0 | 478.9627 | 0 | 2766.1319 | 0 | 1047.7952 | 0 | 2766.1319 | 0 | 1006.946 | 0 | 2766.1319 | 0 | 1084.0413 | 0 | 2766.1319 | 0 | 3245.0946 | 3813.9271 | 3773.0779 | 3850.1732
206256 | 0 | 242.131 | TRUE | 1202 | Non-CBSA East North Central | 5A | 5A | Hour19 | 3 | Cold | None | Standard Efficiency | East North Central | East North Central | Midwest | MI, Ann Arbor | Electric, 120% Usage | EnergyStar, 120% Usage | Yes | Electric, 120% Usage | 72F | No | 0F | None | Not Applicable | G2601610 | G2601610, G26002702 | None | None | 20 ft^2 | Fiberglass | 0% Leakage, Uninsulated | 2 ft | None | data/cambium/LRMER_MidCase_15_2025start,data/cambium/LRMER_LowRECost_15_2025start,data/cambium/LRMER_95DecarbBy2035_15_2025start,data/cambium/LRMER_LowRECost_25_2025start | kg/MWh,kg/MWh,kg/MWh,kg/MWh | /lib/resources/data/cambium/LRMER_MidCase_15_2025start/RFCMc.csv,/lib/resources/data/cambium/LRMER_LowRECost_15_2025start/RFCMc.csv,/lib/resources/data/cambium/LRMER_95DecarbBy2035_15_2025start/RFCMc.csv,/lib/resources/data/cambium/LRMER_LowRECost_25_2025start/RFCMc.csv | lb/MBtu,lb/MBtu,lb/MBtu,lb/MBtu | 195.9,195.9,195.9,195.9 | 147.3,147.3,147.3,147.3 | 177.8,177.8,177.8,177.8 | LRMER_MidCase_15_2025start,LRMER_LowRECost_15_2025start,LRMER_95DecarbBy2035_15_2025start,LRMER_LowRECost_25_2025start | CO2e,CO2e,CO2e,CO2e | 200.0,200.0,200.0,200.0 | 300-400% | RFCMc | Vented Attic | None | Left | None | None | 5 | Single-Family Attached | Single-Family Attached | Single-Family Attached | 1000-1499 | 0-1499 | Heated Basement | None | 2 | 2 | <8 | None | Brick | No | Natural Gas | 70F | No | 0F | None | No Exterior Use | Uninsulated | 200% Usage | AC, SEER 10 | 100% Conditioned | Central AC | Yes | None | No | Fuel Furnace, 80% AFUE | Ducted Heating | Natural Gas Fuel Furnace | None | None | None | No | None | None | None | None | 60000-69999 | 60000-79999 | 60000-99999 | 30 ACH50 | R-30 | Uninsulated | Uninsulated | Uninsulated | Unfinished, Uninsulated | None | Brick, 12-in, 3-wythe, R-7 | Summer = 0.7, Winter = 0.85 | MISO | 100% CFL | 100% Usage | 100% Usage | CR04 | None | None | EF 12, National Average | None | None | None | None | None | None | None | Typical Efficiency | Cooling Season, 7 days/wk | 2 | 2 | Northeast | None | 200% | 104% | G26002702 | In metro area, not/partially in principal city | None | None | No | Hour18 | 103 | EF 15.9, 100% Usage | Composition Shingles | Stochastic | 1 | 1 | 2018 | 31 | 12 | 15 | None | MI | Renter | 1 | High | Occupied | 1970s | 1960-79 | Natural Gas Standard | Natural Gas | Yes | Ann Arbor Municipal | 42.22 | -83.75 | F30 B30 L30 R30 | Double, Low-E, Non-metal, Air, M-Gain | 67.9925 | 0.19289 |  | 444.0027 | 1.2596 |  | 25.7903 | 0.073165 |  | 209.8389 | 0.5953 |  | 2392.9253 | 6.7886 |  | 0 | 0 |  | 319.7405 | 0.90708 |  | 1053.0044 | 2.9873 |  | 0 | 0 | 0 | 0 | 0 | 40.1507 | 0.11391 |  | 0 | 486.2049 | 1.3793 |  | 21.9803 | 0.062357 |  | 3871.4688 | 10.9831 |  | 0 | 0 | 0 | 467.4484 | 1.3261 |  | 480.0504 | 1.3619 |  | 312.7068 | 0 | 0 | 0 | 0 | 0 | 0 | 0 | 41372.5499 | 117.3714 |  | 0 | 6280.22 | 17.8166 |  | 0 | 0 | 0 | 0 |  | 0 | 0 | 0 | 0 | 0 | 57845.7817 | 57845.7817 | 164.1049 |  | 10192.7187 | 10192.7187 | 0 | 47652.7698 | 0 | 1833.815 | 0 | 10863.8638 | 0 | 4107.4241 | 0 | 10863.8638 | 0 | 3898.4749 | 0 | 10863.8638 | 0 | 4266.3293 | 0 | 10863.8638 | 0 | 12697.6788 | 14971.2879 | 14762.3388 | 15130.1931
206305 | 0 | 242.131 | TRUE | 1220 | CBSA Detroit-Warren-Dearborn, MI | 5A | 5A | Hour18 | 4 | Cold | None | Standard Efficiency | East North Central | East North Central | Midwest | Not in a census Place | Electric, 120% Usage | EnergyStar, 120% Usage | Yes | Gas, 120% Usage | 70F | No | 0F | None | Not Applicable | G2600990 | G2600990, G26003004 | None | 290 Rated kWh, 120% Usage | 20 ft^2 | Fiberglass | 20% Leakage, Uninsulated | 2 ft | None | data/cambium/LRMER_MidCase_15_2025start,data/cambium/LRMER_LowRECost_15_2025start,data/cambium/LRMER_95DecarbBy2035_15_2025start,data/cambium/LRMER_LowRECost_25_2025start | kg/MWh,kg/MWh,kg/MWh,kg/MWh | /lib/resources/data/cambium/LRMER_MidCase_15_2025start/RFCMc.csv,/lib/resources/data/cambium/LRMER_LowRECost_15_2025start/RFCMc.csv,/lib/resources/data/cambium/LRMER_95DecarbBy2035_15_2025start/RFCMc.csv,/lib/resources/data/cambium/LRMER_LowRECost_25_2025start/RFCMc.csv | lb/MBtu,lb/MBtu,lb/MBtu,lb/MBtu | 195.9,195.9,195.9,195.9 | 147.3,147.3,147.3,147.3 | 177.8,177.8,177.8,177.8 | LRMER_MidCase_15_2025start,LRMER_LowRECost_15_2025start,LRMER_95DecarbBy2035_15_2025start,LRMER_LowRECost_25_2025start | CO2e,CO2e,CO2e,CO2e | 200.0,200.0,200.0,200.0 | 400%+ | RFCMc | Vented Attic | None | None | None | None | None | Single-Family Detached | Single-Family Detached | Single-Family Detached | 1000-1499 | 0-1499 | Unvented Crawlspace | 1 Car | 1 | 1 | <8 | Vinyl, Light | Brick | No | Natural Gas | 65F | No | 0F | None | No Exterior Use | Uninsulated | 200% Usage | AC, SEER 8 | 100% Conditioned | Central AC | Yes | None | No | Fuel Wall/Floor Furnace, 68% AFUE | Non-Ducted Heating | Natural Gas Fuel Wall/Floor Furnace | None | None | None | No | None | None | None | None | 100000-119999 | 100000-119999 | 100000-149999 | 20 ACH50 | R-38 | Uninsulated | Uninsulated | Uninsulated | Unfinished, Uninsulated | None | Brick, 12-in, 3-wythe, R-11 | Summer = 0.7, Winter = 0.85 | MISO | 100% Incandescent | 100% Usage | 100% Usage | CR04 | None | None | EF 12, National Average | None | None | None | None | None | None | None | None | Cooling Season, 7 days/wk | Left/Right at 15ft | 3 | North | None | 200% | 85% | G26003004 | In metro area, not/partially in principal city | None | None | No | Hour16 | 103 | EF 17.6, 100% Usage | Asphalt Shingles, Medium | Stochastic | 1 | 1 | 2018 | 31 | 12 | 15 | None | MI | Owner | 1 | High | Occupied | 1980s | 1980-99 | Natural Gas Standard | Natural Gas | Yes | Selfridge Angb | 42.6 | -82.83 | F12 B12 L12 R12 | Double, Clear, Non-metal, Air | 67.9925 | 0.19004 |  | 629.5167 | 1.7596 |  | 36.6339 | 0.10239 |  | 668.7882 | 1.8693 |  | 4003.937 | 11.1913 |  | 150.9316 | 0.42187 |  | 319.7405 | 0.8937 |  | 0 | 0 |  | 0 | 0 | 0 | 0 | 0 | 160.896 | 0.44972 |  | 99.9372 | 1535.3993 | 4.2916 |  | 21.9803 | 0.061437 |  | 4086.2899 | 11.4215 |  | 0 | 0 | 0 | 38.6854 | 0.10813 |  | 434.0383 | 1.2132 |  | 0 | 0 | 0 | 0 | 0 | 0 | 0 | 0 | 16268.3751 | 45.4714 |  | 0 | 9569.9427 | 26.7488 |  | 0 | 0 | 1136.5296 | 3.1767 |  | 0 | 0 | 0 | 0 | 0 | 39230.2004 | 39230.2004 | 109.6516 |  | 12255.3529 | 12255.3529 | 0 | 26974.8474 | 0 | 2237.0028 | 0 | 6149.7332 | 0 | 4965.4122 | 0 | 6149.7332 | 0 | 4744.9817 | 0 | 6149.7332 | 0 | 5147.2941 | 0 | 6149.7332 | 0 | 8386.736 | 11115.1454 | 10894.7149 | 11297.0273
206306 | 0 | 242.131 | TRUE | 2663 | CBSA Detroit-Warren-Dearborn, MI | 5A | 5A | Hour5 | 4 | Cold | None | Standard Efficiency | East North Central | East North Central | Midwest | MI, Detroit | Gas, 80% Usage | EnergyStar, 80% Usage | Yes | Gas, 80% Usage | 76F | Yes | 2F | Night Setback -3h | Not Applicable | G2601630 | G2601630, G26003212 | None | 290 Rated kWh, 80% Usage | 20 ft^2 | Fiberglass | None | 2 ft | None | data/cambium/LRMER_MidCase_15_2025start,data/cambium/LRMER_LowRECost_15_2025start,data/cambium/LRMER_95DecarbBy2035_15_2025start,data/cambium/LRMER_LowRECost_25_2025start | kg/MWh,kg/MWh,kg/MWh,kg/MWh | /lib/resources/data/cambium/LRMER_MidCase_15_2025start/RFCMc.csv,/lib/resources/data/cambium/LRMER_LowRECost_15_2025start/RFCMc.csv,/lib/resources/data/cambium/LRMER_95DecarbBy2035_15_2025start/RFCMc.csv,/lib/resources/data/cambium/LRMER_LowRECost_25_2025start/RFCMc.csv | lb/MBtu,lb/MBtu,lb/MBtu,lb/MBtu | 195.9,195.9,195.9,195.9 | 147.3,147.3,147.3,147.3 | 177.8,177.8,177.8,177.8 | LRMER_MidCase_15_2025start,LRMER_LowRECost_15_2025start,LRMER_95DecarbBy2035_15_2025start,LRMER_LowRECost_25_2025start | CO2e,CO2e,CO2e,CO2e | 200.0,200.0,200.0,200.0 | 100-150% | RFCMc | Vented Attic | None | None | None | None | None | Single-Family Detached | Single-Family Detached | Single-Family Detached | 2500-2999 | 2500-3999 | Heated Basement | None | 2 | 2 | <8 | None | Brick | No | Natural Gas | 70F | Yes | 3F | Day and Night +3h | No Exterior Use | Uninsulated | 50% Usage | Room AC, EER 10.7 | 20% Conditioned | Room AC | No | None | No | Fuel Wall/Floor Furnace, 68% AFUE | Non-Ducted Heating | Natural Gas Fuel Wall/Floor Furnace | None | None | None | No | None | None | None | None | 40000-44999 | 40000-59999 | 40000-59999 | 15 ACH50 | R-13 | Uninsulated | Uninsulated | Uninsulated | Unfinished, Uninsulated | None | Brick, 12-in, 3-wythe, Uninsulated | Summer = 0.7, Winter = 0.85 | MISO | 100% Incandescent | 100% Usage | 100% Usage | CR04 | None | None | EF 12, National Average | None | None | None | None | None | None | None | None | Cooling Season, 7 days/wk | Left/Right at 15ft | 6 | South | None | 50% | 85% | G26003212 | In metro area, principal city | None | None | No | Hour17 | 103 | EF 17.6, 100% Usage | Composition Shingles | Stochastic | 1 | 1 | 2018 | 31 | 12 | 15 | None | MI | Renter | 1 | Low | Occupied | <1940 | <1940 | Electric Standard | Electricity | Yes | Detroit Metropolita | 42.22 | -83.35 | F9 B9 L9 R9 | Double, Low-E, Non-metal, Air, M-Gain | 67.9925 | 0.087065 |  | 64.1826 | 0.082186 |  | 41.9092 | 0.053665 |  | 0 | 0 |  | 544.233 | 0.6969 |  | 183.7556 | 0.2353 |  | 319.7405 | 0.40943 |  | 0 | 0 |  | 0 | 0 | 0 | 0 | 3298.5149 | 233.2846 | 0.29872 |  | 0 | 2774.2107 | 3.5524 |  | 21.9803 | 0.028146 |  | 1584.0491 | 2.0284 |  | 0 | 0 | 0 | 36.927 | 0.047285 |  | 434.0383 | 0.55579 |  | 0 | 0 | 0 | 0 | 852.8368 | 0 | 0 | 0 | 56241.8037 | 72.0182 |  | 0 | 0 | 0 |  | 0 | 0 | 1078.7946 | 1.3814 |  | 0 | 0 | 0 | 0 | 0 | 67777.9602 | 67777.9602 | 86.7904 |  | 9604.5251 | 9604.5251 | 0 | 58173.4351 | 0 | 1710.9087 | 0 | 13262.3283 | 0 | 3853.9253 | 0 | 13262.3283 | 0 | 3633.7013 | 0 | 13262.3283 | 0 | 4044.3498 | 0 | 13262.3283 | 0 | 14973.237 | 17116.2537 | 16896.0296 | 17306.6781
206347 | 0 | 242.131 | TRUE | 2176 | CBSA Detroit-Warren-Dearborn, MI | 5A | 5A | Hour3 | 5 | Cold | None | Standard Efficiency | East North Central | East North Central | Midwest | In another census Place | Electric, 120% Usage | EnergyStar, 120% Usage | Yes | Gas, 120% Usage | 72F | No | 0F | None | Not Applicable | G2600990 | G2600990, G26003005 | None | None | 20 ft^2 | Fiberglass | 0% Leakage, Uninsulated | 2 ft | None | data/cambium/LRMER_MidCase_15_2025start,data/cambium/LRMER_LowRECost_15_2025start,data/cambium/LRMER_95DecarbBy2035_15_2025start,data/cambium/LRMER_LowRECost_25_2025start | kg/MWh,kg/MWh,kg/MWh,kg/MWh | /lib/resources/data/cambium/LRMER_MidCase_15_2025start/RFCMc.csv,/lib/resources/data/cambium/LRMER_LowRECost_15_2025start/RFCMc.csv,/lib/resources/data/cambium/LRMER_95DecarbBy2035_15_2025start/RFCMc.csv,/lib/resources/data/cambium/LRMER_LowRECost_25_2025start/RFCMc.csv | lb/MBtu,lb/MBtu,lb/MBtu,lb/MBtu | 195.9,195.9,195.9,195.9 | 147.3,147.3,147.3,147.3 | 177.8,177.8,177.8,177.8 | LRMER_MidCase_15_2025start,LRMER_LowRECost_15_2025start,LRMER_95DecarbBy2035_15_2025start,LRMER_LowRECost_25_2025start | CO2e,CO2e,CO2e,CO2e | 200.0,200.0,200.0,200.0 | 400%+ | RFCMc | Vented Attic | None | None | None | None | None | Single-Family Detached | Single-Family Detached | Single-Family Detached | 2000-2499 | 1500-2499 | Heated Basement | None | 2 | 2 | <8 | None | Brick | No | Natural Gas | 68F | Yes | 3F | Night +3h | No Exterior Use | Uninsulated | 200% Usage | AC, SEER 15 | 80% Conditioned | Central AC | Yes | None | No | Fuel Furnace, 92.5% AFUE | Ducted Heating | Natural Gas Fuel Furnace | None | None | None | No | None | None | None | None | 200000+ | 140000+ | 150000+ | 15 ACH50 | R-13 | Uninsulated | Uninsulated | Uninsulated | Unfinished, Uninsulated | None | Brick, 12-in, 3-wythe, Uninsulated | Summer = 0.7, Winter = 0.85 | MISO | 100% LED | 100% Usage | 100% Usage | CR04 | None | None | EF 12, National Average | None | None | None | None | None | None | None | None | Cooling Season, 7 days/wk | Left/Right at 15ft | 2 | West | None | 200% | 85% | G26003005 | In metro area, not/partially in principal city | None | None | No | Hour12 | 103 | EF 17.6, 100% Usage | Asphalt Shingles, Medium | Stochastic | 1 | 1 | 2018 | 31 | 12 | 15 | None | MI | Owner | 1 | High | Occupied | 1950s | 1940-59 | Natural Gas Standard | Natural Gas | Yes | Selfridge Angb | 42.6 | -82.83 | F12 B12 L12 R12 | Single, Clear, Metal | 67.9925 | 0.10655 |  | 480.0504 | 0.75228 |  | 28.1348 | 0.04409 |  | 230.3539 | 0.36099 |  | 1971.196 | 3.0891 |  | 0 | 0 |  | 319.7405 | 0.50106 |  | 857.2329 | 1.3434 |  | 0 | 0 | 0 | 0 | 0 | 34.8755 | 0.054653 |  | 0 | 575.5916 | 0.90201 |  | 27.2556 | 0.042712 |  | 4069.2918 | 6.377 |  | 0 | 0 | 0 | 33.4101 | 0.052357 |  | 434.0383 | 0.68018 |  | 0 | 0 | 0 | 0 | 0 | 0 | 0 | 0 | 39134.073 | 61.3268 |  | 0 | 6856.1046 | 10.7442 |  | 0 | 0 | 976.2197 | 1.5298 |  | 0 | 0 | 0 | 0 | 0 | 56095.2682 | 56095.2682 | 87.9066 |  | 9129.1638 | 9129.1638 | 0 | 46966.1043 | 0 | 1651.4264 | 0 | 10707.3273 | 0 | 3692.602 | 0 | 10707.3273 | 0 | 3502.457 | 0 | 10707.3273 | 0 | 3827.4963 | 0 | 10707.3273 | 0 | 12358.7537 | 14399.9294 | 14209.7843 | 14534.8236
206388 | 0 | 242.131 | TRUE | 1202 | CBSA Detroit-Warren-Dearborn, MI | 5A | 5A | Hour5 | 3 | Cold | None | Standard Efficiency, No usage | East North Central | East North Central | Midwest | In another census Place | Gas, 100% Usage | Standard, 100% Usage | Yes | Gas, 100% Usage | 75F | No | 0F | None | Not Applicable | G2601630 | G2601630, G26003213 | None | None | 20 ft^2 | Fiberglass | None | 2 ft | None | data/cambium/LRMER_MidCase_15_2025start,data/cambium/LRMER_LowRECost_15_2025start,data/cambium/LRMER_95DecarbBy2035_15_2025start,data/cambium/LRMER_LowRECost_25_2025start | kg/MWh,kg/MWh,kg/MWh,kg/MWh | /lib/resources/data/cambium/LRMER_MidCase_15_2025start/RFCMc.csv,/lib/resources/data/cambium/LRMER_LowRECost_15_2025start/RFCMc.csv,/lib/resources/data/cambium/LRMER_95DecarbBy2035_15_2025start/RFCMc.csv,/lib/resources/data/cambium/LRMER_LowRECost_25_2025start/RFCMc.csv | lb/MBtu,lb/MBtu,lb/MBtu,lb/MBtu | 195.9,195.9,195.9,195.9 | 147.3,147.3,147.3,147.3 | 177.8,177.8,177.8,177.8 | LRMER_MidCase_15_2025start,LRMER_LowRECost_15_2025start,LRMER_95DecarbBy2035_15_2025start,LRMER_LowRECost_25_2025start | CO2e,CO2e,CO2e,CO2e | 200.0,200.0,200.0,200.0 | 0-100% | RFCMc | Vented Attic | None | Middle | None | None | 12 | Single-Family Attached | Single-Family Attached | Single-Family Attached | 1000-1499 | 0-1499 | Heated Basement | None | 1 | 1 | <8 | None | Brick | No | Natural Gas | 55F | No | 0F | None | No Exterior Use | Uninsulated | 100% Usage | Room AC, EER 10.7 | 20% Conditioned | Room AC | No | None | No | Fuel Wall/Floor Furnace, 68% AFUE | Non-Ducted Heating | Natural Gas Fuel Wall/Floor Furnace | None | None | None | No | None | None | None | None | 10000-14999 | <20000 | <20000 | 25 ACH50 | R-38 | Uninsulated | Uninsulated | Uninsulated | Unfinished, Uninsulated | None | Brick, 12-in, 3-wythe, Uninsulated | Summer = 0.7, Winter = 0.85 | MISO | 100% Incandescent | 100% Usage | 100% Usage | CR04 | None | None | None | None | None | None | None | None | None | None | None | Cooling Season, 7 days/wk | 12 | 1 | Southwest | None | 100% | 104% | G26003213 | In metro area, not/partially in principal city | None | None | No | Hour17 | 103 | EF 17.6, 100% Usage | Composition Shingles | Stochastic | 1 | 1 | 2018 | 31 | 12 | 15 | None | MI | Owner | 1 | Medium | Vacant | 1950s | 1940-59 | Natural Gas Standard | Natural Gas | Yes | Detroit Metropolita | 42.22 | -83.35 | F9 B9 L9 R9 | Double, Clear, Metal, Air | 0 | 0 |  | 0 | 0 |  | 0 | 0 |  | 0 | 0 |  | 156.2069 | 0.44315 |  | 0 | 0 |  | 0 | 0 |  | 0 | 0 |  | 0 | 0 | 0 | 0 | 0 | 0 | 0 |  | 0 | 0 | 0 |  | 21.9803 | 0.062357 |  | 0 | 0 |  | 0 | 0 | 0 | 0 | 0 |  | 434.0383 | 1.2313 |  | 0 | 0 | 0 | 0 | 0 | 0 | 0 | 0 | 8525.4374 | 24.1861 |  | 0 | 1618.6315 | 4.592 |  | 0 | 0 | 0 | 0 |  | 0 | 0 | 0 | 0 | 0 | 10756.0013 | 10756.0013 | 30.5141 |  | 611.9324 | 611.9324 | 0 | 10144.0689 | 0 | 112.2183 | 0 | 2312.6112 | 0 | 249.2327 | 0 | 2312.6112 | 0 | 237.5123 | 0 | 2312.6112 | 0 | 257.7389 | 0 | 2312.6112 | 0 | 2424.8295 | 2561.8439 | 2550.1235 | 2570.3501
206478 | 0 | 242.131 | TRUE | 2176 | CBSA Detroit-Warren-Dearborn, MI | 5A | 5A | Hour20 | 4 | Cold | None | Standard Efficiency | East North Central | East North Central | Midwest | Not in a census Place | Electric, 120% Usage | Standard, 120% Usage | Yes | Propane, 120% Usage | 70F | No | 0F | None | Not Applicable | G2601470 | G2601470, G26003100 | None | None | 20 ft^2 | Fiberglass | 10% Leakage, R-4 | 2 ft | None | data/cambium/LRMER_MidCase_15_2025start,data/cambium/LRMER_LowRECost_15_2025start,data/cambium/LRMER_95DecarbBy2035_15_2025start,data/cambium/LRMER_LowRECost_25_2025start | kg/MWh,kg/MWh,kg/MWh,kg/MWh | /lib/resources/data/cambium/LRMER_MidCase_15_2025start/RFCMc.csv,/lib/resources/data/cambium/LRMER_LowRECost_15_2025start/RFCMc.csv,/lib/resources/data/cambium/LRMER_95DecarbBy2035_15_2025start/RFCMc.csv,/lib/resources/data/cambium/LRMER_LowRECost_25_2025start/RFCMc.csv | lb/MBtu,lb/MBtu,lb/MBtu,lb/MBtu | 195.9,195.9,195.9,195.9 | 147.3,147.3,147.3,147.3 | 177.8,177.8,177.8,177.8 | LRMER_MidCase_15_2025start,LRMER_LowRECost_15_2025start,LRMER_95DecarbBy2035_15_2025start,LRMER_LowRECost_25_2025start | CO2e,CO2e,CO2e,CO2e | 200.0,200.0,200.0,200.0 | 400%+ | RFCMc | Vented Attic | None | None | None | None | None | Single-Family Detached | Single-Family Detached | Single-Family Detached | 2000-2499 | 1500-2499 | Slab | 2 Car | 1 | 1 | <8 | None | Concrete | No | Propane | 70F | Yes | 6F | Night -3h | No Exterior Use | Uninsulated | 200% Usage | AC, SEER 13 | 80% Conditioned | Central AC | Yes | None | No | Fuel Furnace, 80% AFUE | Ducted Heating | Propane Fuel Furnace | None | None | None | No | None | None | None | None | 100000-119999 | 100000-119999 | 100000-149999 | 15 ACH50 | R-19 | None | None | None | Unfinished, Uninsulated | Uninsulated | CMU, 6-in Hollow, R-7 | Summer = 0.7, Winter = 0.85 | MISO | 100% LED | 100% Usage | 100% Usage | CR04 | None | None | EF 12, National Average | None | None | None | Electric | None | None | None | None | Cooling Season, 7 days/wk | Left/Right at 15ft | 4 | Northeast | None | 200% | 85% | G26003100 | In metro area, not/partially in principal city | None | None | No | Hour17 | 103 | EF 17.6, 100% Usage | Composition Shingles | Stochastic | 1 | 1 | 2018 | 31 | 12 | 15 | None | MI | Owner | 1 | High | Occupied | 1970s | 1960-79 | Electric Standard | Electricity | Yes | St Clair Co Intl | 42.91 | -82.52 | F18 B18 L18 R18 | Single, Clear, Non-metal | 54.5112 | 0.085424 |  | 1484.405 | 2.3262 |  | 55.6835 | 0.087261 |  | 464.2246 | 0.72748 |  | 2183.6725 | 3.422 |  | 0 | 0 |  | 319.7405 | 0.50106 |  | 937.5344 | 1.4692 |  | 0 | 0 | 1249.655 | 1234.4153 | 8868.0375 | 34.8755 | 0.054653 |  | 16.7051 | 575.5916 | 0.90201 |  | 21.9803 | 0.034445 |  | 5078.9216 | 7.9592 |  | 0 | 0 | 0 | 44.2537 | 0.06935 |  | 434.0383 | 0.68018 |  | 0 | 0 | 0 | 0 | 0 | 0 | 0 | 0 | 0 | 0 |  | 0 | 0 | 0 |  | 0 | 0 | 0 | 0 |  | 0 | 0 | 37052.0962 | 0 | 1297.1326 | 61407.1813 | 61407.1813 | 96.2309 |  | 23058.2456 | 23058.2456 | 0 | 0 | 38349.2287 | 4105.6596 | 0 | 0 | 10553.0986 | 9261.6871 | 0 | 0 | 10553.0986 | 8747.3792 | 0 | 0 | 10553.0986 | 9652.4289 | 0 | 0 | 10553.0986 | 14658.7582 | 19814.7858 | 19300.4778 | 20205.5275
206518 | 0 | 242.131 | TRUE | 2176 | Non-CBSA East North Central | 5A | 5A | Hour12 | 4 | Cold | None | Standard Efficiency | East North Central | East North Central | Midwest | In another census Place | Gas, 120% Usage | EnergyStar, 120% Usage | Yes | Electric, 120% Usage | 68F | Yes | 2F | Night Setup -1h | Not Applicable | G2600210 | G2600210, G26002400 | None | 290 Rated kWh, 120% Usage | 20 ft^2 | Fiberglass | 30% Leakage, R-4 | 2 ft | None | data/cambium/LRMER_MidCase_15_2025start,data/cambium/LRMER_LowRECost_15_2025start,data/cambium/LRMER_95DecarbBy2035_15_2025start,data/cambium/LRMER_LowRECost_25_2025start | kg/MWh,kg/MWh,kg/MWh,kg/MWh | /lib/resources/data/cambium/LRMER_MidCase_15_2025start/RFCMc.csv,/lib/resources/data/cambium/LRMER_LowRECost_15_2025start/RFCMc.csv,/lib/resources/data/cambium/LRMER_95DecarbBy2035_15_2025start/RFCMc.csv,/lib/resources/data/cambium/LRMER_LowRECost_25_2025start/RFCMc.csv | lb/MBtu,lb/MBtu,lb/MBtu,lb/MBtu | 195.9,195.9,195.9,195.9 | 147.3,147.3,147.3,147.3 | 177.8,177.8,177.8,177.8 | LRMER_MidCase_15_2025start,LRMER_LowRECost_15_2025start,LRMER_95DecarbBy2035_15_2025start,LRMER_LowRECost_25_2025start | CO2e,CO2e,CO2e,CO2e | 200.0,200.0,200.0,200.0 | 400%+ | RFCMc | Vented Attic | None | None | None | None | None | Single-Family Detached | Single-Family Detached | Single-Family Detached | 2000-2499 | 1500-2499 | Slab | 2 Car | 2 | 2 | <8 | Vinyl, Light | Brick | No | Natural Gas | 68F | Yes | 3F | Day and Night -1h | No Exterior Use | Uninsulated | 200% Usage | AC, SEER 13 | 100% Conditioned | Central AC | Yes | None | No | Fuel Furnace, 80% AFUE | Ducted Heating | Natural Gas Fuel Furnace | None | None | None | No | None | None | None | None | 120000-139999 | 120000-139999 | 100000-149999 | 6 ACH50 | R-49 | None | None | None | Unfinished, Uninsulated | 2ft R10 Under, Horizontal | Brick, 12-in, 3-wythe, R-11 | Summer = 0.7, Winter = 0.85 | None | 100% LED | 100% Usage | 100% Usage | CR04 | None | None | EF 12, National Average | None | None | None | None | None | None | None | None | Cooling Season, 7 days/wk | Left/Right at 15ft | 4 | Northwest | None | 200% | 85% | G26002400 | In metro area, not/partially in principal city | None | None | No | Hour13 | 104 | EF 15.9, 100% Usage | Slate | Stochastic | 1 | 1 | 2018 | 31 | 12 | 15 | None | MI | Owner | 1 | High | Occupied | 1990s | 1980-99 | Natural Gas Standard | Natural Gas | Yes | Southwest Michigan | 42.13 | -86.42 | F9 B9 L9 R9 | Double, Clear, Non-metal, Air | 67.9925 | 0.10655 |  | 69.4578 | 0.10885 |  | 45.426 | 0.071187 |  | 1000.8377 | 1.5684 |  | 3286.7921 | 5.1507 |  | 192.5477 | 0.30174 |  | 319.7405 | 0.50106 |  | 603.4333 | 0.94564 |  | 0 | 0 | 0 | 0 | 0 | 34.8755 | 0.054653 |  | 16.7051 | 575.5916 | 0.90201 |  | 21.9803 | 0.034445 |  | 5078.6286 | 7.9587 |  | 0 | 0 | 0 | 644.7564 | 1.0104 |  | 480.0504 | 0.75228 |  | 0 | 0 | 0 | 0 | 924.6392 | 0 | 0 | 0 | 23850.1237 | 37.3754 |  | 0 | 11762.4074 | 18.4328 |  | 0 | 0 | 0 | 0 |  | 0 | 0 | 0 | 0 | 0 | 48975.6926 | 48975.6926 | 76.7496 |  | 12438.8154 | 12438.8154 | 0 | 36536.8772 | 0 | 2235.608 | 0 | 8329.6864 | 0 | 4998.1588 | 0 | 8329.6864 | 0 | 4777.937 | 0 | 8329.6864 | 0 | 5166.5087 | 0 | 8329.6864 | 0 | 10565.2944 | 13327.8452 | 13107.6234 | 13496.1951
206523 | 0 | 242.131 | TRUE | 1690 | Non-CBSA East North Central | 5A | 5A | Hour19 | 2 | Cold | None | None | East North Central | East North Central | Midwest | Not in a census Place | None | None | None | Gas, 120% Usage | 72F | No | 0F | None | Not Applicable | G2601610 | G2601610, G26002703 | None | None | 20 ft^2 | Fiberglass | 20% Leakage, Uninsulated | 2 ft | None | data/cambium/LRMER_MidCase_15_2025start,data/cambium/LRMER_LowRECost_15_2025start,data/cambium/LRMER_95DecarbBy2035_15_2025start,data/cambium/LRMER_LowRECost_25_2025start | kg/MWh,kg/MWh,kg/MWh,kg/MWh | /lib/resources/data/cambium/LRMER_MidCase_15_2025start/RFCMc.csv,/lib/resources/data/cambium/LRMER_LowRECost_15_2025start/RFCMc.csv,/lib/resources/data/cambium/LRMER_95DecarbBy2035_15_2025start/RFCMc.csv,/lib/resources/data/cambium/LRMER_LowRECost_25_2025start/RFCMc.csv | lb/MBtu,lb/MBtu,lb/MBtu,lb/MBtu | 195.9,195.9,195.9,195.9 | 147.3,147.3,147.3,147.3 | 177.8,177.8,177.8,177.8 | LRMER_MidCase_15_2025start,LRMER_LowRECost_15_2025start,LRMER_95DecarbBy2035_15_2025start,LRMER_LowRECost_25_2025start | CO2e,CO2e,CO2e,CO2e | 200.0,200.0,200.0,200.0 | 300-400% | RFCMc | Vented Attic | None | None | None | None | None | Single-Family Detached | Single-Family Detached | Single-Family Detached | 1500-1999 | 1500-2499 | Unheated Basement | None | 2 | 2 | <8 | Vinyl, Light | Brick | No | Natural Gas | 72F | No | 0F | None | No Exterior Use | Uninsulated | 200% Usage | AC, SEER 13 | 100% Conditioned | Central AC | Yes | None | No | Fuel Furnace, 80% AFUE | Ducted Heating | Natural Gas Fuel Furnace | None | None | None | No | None | None | None | None | 80000-99999 | 80000-99999 | 60000-99999 | 15 ACH50 | R-30 | Ceiling R-13 | Uninsulated | Uninsulated | Unfinished, Uninsulated | None | Brick, 12-in, 3-wythe, R-19 | Summer = 0.7, Winter = 0.85 | MISO | 100% LED | 100% Usage | 100% Usage | CR04 | None | None | EF 12, National Average | None | None | None | None | None | None | None | None | Cooling Season, 7 days/wk | Left/Right at 15ft | 3 | West | None | 200% | 85% | G26002703 | In metro area, not/partially in principal city | None | None | No | Hour17 | 103 | EF 15.9, 100% Usage | Composition Shingles | Stochastic | 1 | 1 | 2018 | 31 | 12 | 15 | None | MI | Owner | 1 | High | Occupied | 1990s | 1980-99 | Natural Gas Standard | Natural Gas | Yes | Ann Arbor Municipal | 42.22 | -83.75 | F6 B6 L6 R6 | Double, Clear, Non-metal, Air | 0 | 0 |  | 0 | 0 |  | 0 | 0 |  | 178.4803 | 0.36013 |  | 2179.5695 | 4.3978 |  | 0 | 0 |  | 319.7405 | 0.64516 |  | 825.5812 | 1.6658 |  | 0 | 0 | 0 | 0 | 0 | 30.7725 | 0.062091 |  | 0 | 473.6028 | 0.95561 |  | 16.412 | 0.033115 |  | 4326.0221 | 8.7288 |  | 0 | 0 | 0 | 38.6854 | 0.078057 |  | 480.0504 | 0.96862 |  | 0 | 0 | 0 | 0 | 0 | 0 | 0 | 0 | 32416.0049 | 65.4074 |  | 0 | 9221.7743 | 18.6072 |  | 0 | 0 | 1136.5296 | 2.2932 |  | 0 | 0 | 0 | 0 | 0 | 51643.5186 | 51643.5186 | 104.2038 |  | 8868.9167 | 8868.9167 | 0 | 42774.6019 | 0 | 1602.7237 | 0 | 9751.7184 | 0 | 3589.5363 | 0 | 9751.7184 | 0 | 3401.4488 | 0 | 9751.7184 | 0 | 3726.0626 | 0 | 9751.7184 | 0 | 11354.4421 | 13341.2547 | 13153.1672 | 13477.7811
206536 | 0 | 242.131 | TRUE | 3301 | Non-CBSA East North Central | 5A | 5A | Hour3 | 5 | Cold | None | Standard Efficiency | East North Central | East North Central | Midwest | Not in a census Place | Gas, 80% Usage | Standard, 80% Usage | Yes | Electric, 80% Usage | 65F | No | 0F | None | Not Applicable | G2601450 | G2601450, G26001500 | None | 290 Rated kWh, 80% Usage | 20 ft^2 | Fiberglass | 20% Leakage, R-8 | 2 ft | None | data/cambium/LRMER_MidCase_15_2025start,data/cambium/LRMER_LowRECost_15_2025start,data/cambium/LRMER_95DecarbBy2035_15_2025start,data/cambium/LRMER_LowRECost_25_2025start | kg/MWh,kg/MWh,kg/MWh,kg/MWh | /lib/resources/data/cambium/LRMER_MidCase_15_2025start/RFCMc.csv,/lib/resources/data/cambium/LRMER_LowRECost_15_2025start/RFCMc.csv,/lib/resources/data/cambium/LRMER_95DecarbBy2035_15_2025start/RFCMc.csv,/lib/resources/data/cambium/LRMER_LowRECost_25_2025start/RFCMc.csv | lb/MBtu,lb/MBtu,lb/MBtu,lb/MBtu | 195.9,195.9,195.9,195.9 | 147.3,147.3,147.3,147.3 | 177.8,177.8,177.8,177.8 | LRMER_MidCase_15_2025start,LRMER_LowRECost_15_2025start,LRMER_95DecarbBy2035_15_2025start,LRMER_LowRECost_25_2025start | CO2e,CO2e,CO2e,CO2e | 200.0,200.0,200.0,200.0 | 400%+ | RFCMc | Vented Attic | None | None | None | None | None | Single-Family Detached | Single-Family Detached | Single-Family Detached | 3000-3999 | 2500-3999 | Slab | 3 Car | 2 | 2 | <8 | Wood, Medium/Dark | Wood Frame | No | Natural Gas | 68F | No | 0F | None | No Exterior Use | Uninsulated | 50% Usage | AC, SEER 13 | 100% Conditioned | Central AC | Yes | None | No | Fuel Furnace, 92.5% AFUE | Ducted Heating | Natural Gas Fuel Furnace | None | None | None | No | None | None | None | None | 120000-139999 | 120000-139999 | 100000-149999 | 6 ACH50 | R-38 | None | None | None | Unfinished, Uninsulated | 2ft R10 Perimeter, Vertical | Wood Stud, R-15 | Summer = 0.7, Winter = 0.85 | MISO | 100% CFL | 100% Usage | 100% Usage | CR04 | None | None | None | None | None | None | None | None | None | None | Typical Efficiency | Cooling Season, 7 days/wk | Left/Right at 15ft | 2 | East | None | 50% | 85% | G26001500 | In metro area, not/partially in principal city | None | None | No | Hour11 | 103 | EF 19.9, 100% Usage | Asphalt Shingles, Medium | Stochastic | 1 | 1 | 2018 | 31 | 12 | 15 | None | MI | Owner | 1 | Low | Occupied | 2000s | 2000-09 | Natural Gas Standard | Natural Gas | Yes | Mbs Intl | 43.53 | -84.08 | F18 B18 L18 R18 | Double, Low-E, Non-metal, Air, M-Gain | 67.9925 | 0.070238 |  | 54.5112 | 0.056311 |  | 22.8595 | 0.023614 |  | 930.2076 | 0.96092 |  | 3926.5662 | 4.0562 |  | 72.9747 | 0.075384 |  | 0 | 0 |  | 436.3828 | 0.45079 |  | 0 | 0 | 0 | 0 | 0 | 66.2341 | 0.068421 |  | 24.911 | 1062.6757 | 1.0978 |  | 27.2556 | 0.028156 |  | 1160.8545 | 1.1992 |  | 0 | 0 | 0 | 324.4297 | 0.33514 |  | 400.042 | 0.41325 |  | 435.5036 | 0 | 0 | 0 | 724.7648 | 0 | 0 | 0 | 34816.257 | 35.9659 |  | 0 | 3237.5561 | 3.3445 |  | 0 | 0 | 0 | 0 |  | 0 | 0 | 0 | 0 | 0 | 47791.9786 | 47791.9786 | 49.3701 |  | 9013.4008 | 9013.4008 | 0 | 38778.2848 | 0 | 1649.0051 | 0 | 8840.6772 | 0 | 3623.9123 | 0 | 8840.6772 | 0 | 3495.0544 | 0 | 8840.6772 | 0 | 3765.5465 | 0 | 8840.6772 | 0 | 10489.6823 | 12464.5895 | 12335.7316 | 12606.2237
206571 | 0 | 242.131 | TRUE | 1690 | CBSA Detroit-Warren-Dearborn, MI | 5A | 5A | Hour18 | 5 | Cold | None | Standard Efficiency | East North Central | East North Central | Midwest | Not in a census Place | Electric, 100% Usage | EnergyStar, 100% Usage | Yes | Electric, 100% Usage | 68F | No | 0F | None | Not Applicable | G2601250 | G2601250, G26002901 | None | 318 Rated kWh, 100% Usage | 20 ft^2 | Fiberglass | 20% Leakage, R-4 | 2 ft | None | data/cambium/LRMER_MidCase_15_2025start,data/cambium/LRMER_LowRECost_15_2025start,data/cambium/LRMER_95DecarbBy2035_15_2025start,data/cambium/LRMER_LowRECost_25_2025start | kg/MWh,kg/MWh,kg/MWh,kg/MWh | /lib/resources/data/cambium/LRMER_MidCase_15_2025start/RFCMc.csv,/lib/resources/data/cambium/LRMER_LowRECost_15_2025start/RFCMc.csv,/lib/resources/data/cambium/LRMER_95DecarbBy2035_15_2025start/RFCMc.csv,/lib/resources/data/cambium/LRMER_LowRECost_25_2025start/RFCMc.csv | lb/MBtu,lb/MBtu,lb/MBtu,lb/MBtu | 195.9,195.9,195.9,195.9 | 147.3,147.3,147.3,147.3 | 177.8,177.8,177.8,177.8 | LRMER_MidCase_15_2025start,LRMER_LowRECost_15_2025start,LRMER_95DecarbBy2035_15_2025start,LRMER_LowRECost_25_2025start | CO2e,CO2e,CO2e,CO2e | 200.0,200.0,200.0,200.0 | 400%+ | RFCMc | Vented Attic | None | None | None | None | None | Single-Family Detached | Single-Family Detached | Single-Family Detached | 1500-1999 | 1500-2499 | Slab | None | 2 | 2 | <8 | None | Brick | No | Natural Gas | 68F | No | 0F | None | No Exterior Use | Uninsulated | 100% Usage | Room AC, EER 10.7 | 20% Conditioned | Room AC | Yes | None | No | Fuel Furnace, 80% AFUE | Ducted Heating | Natural Gas Fuel Furnace | None | None | None | No | None | None | None | None | 100000-119999 | 100000-119999 | 100000-149999 | 7 ACH50 | R-38 | None | None | None | Unfinished, Uninsulated | Uninsulated | Brick, 12-in, 3-wythe, Uninsulated | Summer = 0.7, Winter = 0.85 | MISO | 100% CFL | 100% Usage | 100% Usage | CR04 | None | None | None | None | Gas Grill | None | None | None | None | None | None | Cooling Season, 7 days/wk | Left/Right at 15ft | 4 | West | None | 100% | 85% | G26002901 | In metro area, not/partially in principal city | None | None | No | Hour0 | 103 | EF 15.9, 100% Usage | Asphalt Shingles, Medium | Stochastic | 1 | 1 | 2018 | 31 | 12 | 15 | None | MI | Owner | 1 | Medium | Occupied | 1950s | 1940-59 | Electric Standard | Electricity | Yes | Oakland Co Intl | 42.67 | -83.42 | F9 B9 L9 R9 | Double, Low-E, Non-metal, Air, M-Gain | 67.9925 | 0.13719 |  | 648.8593 | 1.3092 |  | 37.8062 | 0.076283 |  | 0 | 0 |  | 560.938 | 1.1318 |  | 171.7396 | 0.34653 |  | 0 | 0 |  | 863.0943 | 1.7415 |  | 0 | 0 | 0 | 0 | 4532.9302 | 46.0122 | 0.092841 |  | 0 | 620.1384 | 1.2513 |  | 27.2556 | 0.054995 |  | 2415.4918 | 4.8739 |  | 0 | 0 | 0 | 537.1993 | 1.0839 |  | 480.0504 | 0.96862 |  | 0 | 0 | 0 | 0 | 0 | 0 | 1020.7665 | 0 | 33750.3575 | 68.0998 |  | 0 | 0 | 0 |  | 0 | 0 | 0 | 0 |  | 0 | 0 | 0 | 0 | 0 | 45781.218 | 45781.218 | 92.3751 |  | 11010.094 | 11010.094 | 0 | 34771.124 | 0 | 1980.5666 | 0 | 7927.0955 | 0 | 4461.3073 | 0 | 7927.0955 | 0 | 4185.07 | 0 | 7927.0955 | 0 | 4676.3405 | 0 | 7927.0955 | 0 | 9907.6621 | 12388.4028 | 12112.1655 | 12603.4359
206584 | 0 | 242.131 | TRUE | 1220 | Non-CBSA East North Central | 6A | 6A | Hour15 | 3 | Cold | None | Standard Efficiency, No usage | East North Central | East North Central | Midwest | In another census Place | Electric, 80% Usage | EnergyStar, 80% Usage | Yes | Electric, 80% Usage | 70F | No | 0F | None | Not Applicable | G2600550 | G2600550, G26000500 | None | None | 20 ft^2 | Fiberglass | None | 2 ft | None | data/cambium/LRMER_MidCase_15_2025start,data/cambium/LRMER_LowRECost_15_2025start,data/cambium/LRMER_95DecarbBy2035_15_2025start,data/cambium/LRMER_LowRECost_25_2025start | kg/MWh,kg/MWh,kg/MWh,kg/MWh | /lib/resources/data/cambium/LRMER_MidCase_15_2025start/RFCMc.csv,/lib/resources/data/cambium/LRMER_LowRECost_15_2025start/RFCMc.csv,/lib/resources/data/cambium/LRMER_95DecarbBy2035_15_2025start/RFCMc.csv,/lib/resources/data/cambium/LRMER_LowRECost_25_2025start/RFCMc.csv | lb/MBtu,lb/MBtu,lb/MBtu,lb/MBtu | 195.9,195.9,195.9,195.9 | 147.3,147.3,147.3,147.3 | 177.8,177.8,177.8,177.8 | LRMER_MidCase_15_2025start,LRMER_LowRECost_15_2025start,LRMER_95DecarbBy2035_15_2025start,LRMER_LowRECost_25_2025start | CO2e,CO2e,CO2e,CO2e | 200.0,200.0,200.0,200.0 | 200-300% | RFCMc | Vented Attic | None | None | None | None | None | Single-Family Detached | Single-Family Detached | Single-Family Detached | 1000-1499 | 0-1499 | Unheated Basement | None | 1 | 1 | <8 | None | Brick | No | Electricity | 55F | No | 0F | None | No Exterior Use | Uninsulated | 50% Usage | Room AC, EER 9.8 | 40% Conditioned | Room AC | No | None | Yes | Electric Baseboard, 100% Efficiency | Non-Ducted Heating | Electricity Baseboard | None | None | None | No | None | None | None | None | 35000-39999 | 20000-39999 | 20000-39999 | 8 ACH50 | R-19 | Uninsulated | Uninsulated | Uninsulated | Unfinished, Uninsulated | None | Brick, 12-in, 3-wythe, Uninsulated | Summer = 0.7, Winter = 0.85 | MISO | 100% Incandescent | 100% Usage | 100% Usage | CR04 | None | EF 17.6 | EF 12, National Average | None | None | None | None | None | None | None | None | Cooling Season, 7 days/wk | Left/Right at 15ft | 2 | East | None | 50% | 85% | G26000500 | Not/partially in metro area | None | None | No | Hour15 | 103 | None | Composition Shingles | Stochastic | 1 | 1 | 2018 | 31 | 12 | 15 | None | MI | Owner | 1 | Low | Vacant | 1960s | 1960-79 | Electric Standard | Electricity | Yes | Cherry Capital | 44.74 | -85.58 | F15 B15 L15 R15 | Double, Clear, Non-metal, Air | 0 | 0 |  | 0 | 0 |  | 0 | 0 |  | 0 | 0 |  | 755.2441 | 2.111 |  | 0 | 0 |  | 319.7405 | 0.8937 |  | 0 | 0 |  | 0 | 9088.1339 | 0 | 0 | 358.1328 | 0 | 0 |  | 0 | 0 | 0 |  | 21.9803 | 0.061437 |  | 0 | 0 |  | 0 | 0 | 0 | 0 | 0 |  | 434.0383 | 1.2132 |  | 0 | 0 | 0 | 0 | 0 | 0 | 0 | 0 | 0 | 0 |  | 0 | 0 | 0 |  | 0 | 0 | 0 | 0 |  | 0 | 0 | 0 | 0 | 0 | 10977.27 | 10977.27 | 30.6824 |  | 10977.27 | 10977.27 | 0 | 0 | 0 | 2026.9247 | 0 | 0 | 0 | 4523.2394 | 0 | 0 | 0 | 4181.9411 | 0 | 0 | 0 | 4736.5775 | 0 | 0 | 0 | 2026.9247 | 4523.2394 | 4181.9411 | 4736.5775
206607 | 0 | 242.131 | TRUE | 1690 | Non-CBSA East North Central | 5A | 5A | Hour22 | 3 | Cold | None | Standard Efficiency | East North Central | East North Central | Midwest | MI, Flint | Electric, 80% Usage | EnergyStar, 80% Usage | Yes | Electric, 80% Usage | 72F | No | 0F | None | Not Applicable | G2600490 | G2600490, G26001703 | None | 318 Rated kWh, 80% Usage | 20 ft^2 | Fiberglass | None | 2 ft | None | data/cambium/LRMER_MidCase_15_2025start,data/cambium/LRMER_LowRECost_15_2025start,data/cambium/LRMER_95DecarbBy2035_15_2025start,data/cambium/LRMER_LowRECost_25_2025start | kg/MWh,kg/MWh,kg/MWh,kg/MWh | /lib/resources/data/cambium/LRMER_MidCase_15_2025start/RFCMc.csv,/lib/resources/data/cambium/LRMER_LowRECost_15_2025start/RFCMc.csv,/lib/resources/data/cambium/LRMER_95DecarbBy2035_15_2025start/RFCMc.csv,/lib/resources/data/cambium/LRMER_LowRECost_25_2025start/RFCMc.csv | lb/MBtu,lb/MBtu,lb/MBtu,lb/MBtu | 195.9,195.9,195.9,195.9 | 147.3,147.3,147.3,147.3 | 177.8,177.8,177.8,177.8 | LRMER_MidCase_15_2025start,LRMER_LowRECost_15_2025start,LRMER_95DecarbBy2035_15_2025start,LRMER_LowRECost_25_2025start | CO2e,CO2e,CO2e,CO2e | 200.0,200.0,200.0,200.0 | 200-300% | RFCMc | Vented Attic | None | None | None | None | None | Single-Family Detached | Single-Family Detached | Single-Family Detached | 1500-1999 | 1500-2499 | Heated Basement | None | 2 | 2 | <8 | None | Brick | No | Natural Gas | 68F | Yes | 6F | Night -1h | No Exterior Use | Uninsulated | 50% Usage | Room AC, EER 10.7 | 40% Conditioned | Room AC | No | None | No | Fuel Wall/Floor Furnace, 60% AFUE | Non-Ducted Heating | Natural Gas Fuel Wall/Floor Furnace | None | None | None | No | None | None | None | None | 35000-39999 | 20000-39999 | 20000-39999 | 15 ACH50 | Uninsulated | Uninsulated | Uninsulated | Uninsulated | Unfinished, Uninsulated | None | Brick, 12-in, 3-wythe, Uninsulated | Summer = 0.7, Winter = 0.85 | MISO | 100% CFL | 100% Usage | 100% Usage | CR04 | None | None | EF 12, National Average | None | None | None | None | None | None | None | None | Cooling Season, 7 days/wk | Left/Right at 15ft | 2 | North | None | 50% | 85% | G26001703 | In metro area, principal city | None | None | No | Hour4 | 103 | EF 10.5, 100% Usage | Metal, Dark | Stochastic | 1 | 1 | 2018 | 31 | 12 | 15 | None | MI | Owner | 1 | Low | Occupied | <1940 | <1940 | Natural Gas Standard | Natural Gas | Yes | Flint Bishop Intl | 42.97 | -83.75 | F9 B9 L9 R9 | Double, Low-E, Non-metal, Air, M-Gain | 67.9925 | 0.13719 |  | 320.0336 | 0.64575 |  | 18.7565 | 0.037846 |  | 0 | 0 |  | 1045.9706 | 2.1105 |  | 77.9569 | 0.1573 |  | 319.7405 | 0.64516 |  | 0 | 0 |  | 0 | 0 | 0 | 0 | 0 | 46.0122 | 0.092841 |  | 0 | 620.1384 | 1.2513 |  | 21.9803 | 0.044351 |  | 955.4117 | 1.9278 |  | 0 | 0 | 0 | 324.4297 | 0.65462 |  | 727.1093 | 1.4671 |  | 0 | 0 | 0 | 0 | 0 | 0 | 0 | 0 | 57325.8736 | 115.6694 |  | 0 | 3037.0955 | 6.1281 |  | 0 | 0 | 0 | 0 |  | 0 | 0 | 0 | 0 | 0 | 64908.5014 | 64908.5014 | 130.9692 |  | 4545.5323 | 4545.5323 | 0 | 60362.9691 | 0 | 816.1687 | 0 | 13761.5022 | 0 | 1822.1903 | 0 | 13761.5022 | 0 | 1740.4915 | 0 | 13761.5022 | 0 | 1890.4845 | 0 | 13761.5022 | 0 | 14577.6709 | 15583.6925 | 15501.9937 | 15651.9867
206609 | 0 | 242.131 | TRUE | 1220 | Non-CBSA East North Central | 5A | 5A | Hour5 | 2 | Cold | None | Standard Efficiency | East North Central | East North Central | Midwest | Not in a census Place | Electric, 80% Usage | EnergyStar, 80% Usage | Yes | Gas, 80% Usage | 67F | Yes | 5F | Day Setup +3h | Not Applicable | G2601150 | G2601150, G26003300 | None | 290 Rated kWh, 80% Usage | 20 ft^2 | Fiberglass | 20% Leakage, R-4 | 2 ft | None | data/cambium/LRMER_MidCase_15_2025start,data/cambium/LRMER_LowRECost_15_2025start,data/cambium/LRMER_95DecarbBy2035_15_2025start,data/cambium/LRMER_LowRECost_25_2025start | kg/MWh,kg/MWh,kg/MWh,kg/MWh | /lib/resources/data/cambium/LRMER_MidCase_15_2025start/RFCMc.csv,/lib/resources/data/cambium/LRMER_LowRECost_15_2025start/RFCMc.csv,/lib/resources/data/cambium/LRMER_95DecarbBy2035_15_2025start/RFCMc.csv,/lib/resources/data/cambium/LRMER_LowRECost_25_2025start/RFCMc.csv | lb/MBtu,lb/MBtu,lb/MBtu,lb/MBtu | 195.9,195.9,195.9,195.9 | 147.3,147.3,147.3,147.3 | 177.8,177.8,177.8,177.8 | LRMER_MidCase_15_2025start,LRMER_LowRECost_15_2025start,LRMER_95DecarbBy2035_15_2025start,LRMER_LowRECost_25_2025start | CO2e,CO2e,CO2e,CO2e | 200.0,200.0,200.0,200.0 | 200-300% | RFCMc | Vented Attic | None | None | None | None | None | Single-Family Detached | Single-Family Detached | Single-Family Detached | 1000-1499 | 0-1499 | Slab | None | 1 | 1 | <8 | None | Brick | No | Natural Gas | 65F | No | 0F | None | No Exterior Use | Uninsulated | 50% Usage | Room AC, EER 10.7 | 20% Conditioned | Room AC | Yes | None | No | Fuel Furnace, 80% AFUE | Ducted Heating | Natural Gas Fuel Furnace | None | None | None | No | None | None | None | None | 35000-39999 | 20000-39999 | 20000-39999 | 8 ACH50 | R-19 | None | None | None | Unfinished, Uninsulated | Uninsulated | Brick, 12-in, 3-wythe, Uninsulated | Summer = 0.7, Winter = 0.85 | MISO | 100% CFL | 100% Usage | 100% Usage | CR04 | None | None | EF 12, National Average | None | None | None | None | None | None | None | None | Cooling Season, 7 days/wk | Left/Right at 15ft | 2 | Southeast | None | 50% | 85% | G26003300 | In metro area, not/partially in principal city | None | None | No | Hour17 | 103 | EF 17.6, 100% Usage | Composition Shingles | Stochastic | 1 | 1 | 2018 | 31 | 12 | 15 | None | MI | Owner | 1 | Low | Occupied | 1940s | 1940-59 | Natural Gas Standard | Natural Gas | Yes | Custer | 41.93 | -83.43 | F12 B12 L12 R12 | Single, Clear, Non-metal | 67.9925 | 0.19004 |  | 320.0336 | 0.89452 |  | 18.7565 | 0.052426 |  | 0 | 0 |  | 500.5654 | 1.3991 |  | 72.9747 | 0.20397 |  | 319.7405 | 0.8937 |  | 526.9418 | 1.4728 |  | 0 | 0 | 0 | 0 | 0 | 40.1507 | 0.11222 |  | 0 | 491.1871 | 1.3729 |  | 16.412 | 0.045873 |  | 895.3321 | 2.5025 |  | 0 | 0 | 0 | 22.2734 | 0.062256 |  | 434.0383 | 1.2132 |  | 0 | 0 | 0 | 0 | 0 | 0 | 0 | 0 | 20839.9907 | 58.2495 |  | 0 | 3030.941 | 8.4717 |  | 0 | 0 | 650.9108 | 1.8193 |  | 0 | 0 | 0 | 0 | 0 | 28248.5343 | 28248.5343 | 78.957 |  | 3726.6917 | 3726.6917 | 0 | 24521.8426 | 0 | 675.9502 | 0 | 5590.4516 | 0 | 1515.5641 | 0 | 5590.4516 | 0 | 1426.5752 | 0 | 5590.4516 | 0 | 1580.1784 | 0 | 5590.4516 | 0 | 6266.4017 | 7106.0157 | 7017.0268 | 7170.6299
206623 | 0 | 242.131 | TRUE | 1690 | CBSA Detroit-Warren-Dearborn, MI | 5A | 5A | Hour1 | 3 | Cold | None | Standard Efficiency | East North Central | East North Central | Midwest | MI, Sterling Heights | Electric, 100% Usage | EnergyStar, 100% Usage | Yes | Gas, 100% Usage | 78F | No | 0F | None | Not Applicable | G2600990 | G2600990, G26003003 | None | 290 Rated kWh, 100% Usage | 20 ft^2 | Fiberglass | 20% Leakage, Uninsulated | 2 ft | None | data/cambium/LRMER_MidCase_15_2025start,data/cambium/LRMER_LowRECost_15_2025start,data/cambium/LRMER_95DecarbBy2035_15_2025start,data/cambium/LRMER_LowRECost_25_2025start | kg/MWh,kg/MWh,kg/MWh,kg/MWh | /lib/resources/data/cambium/LRMER_MidCase_15_2025start/RFCMc.csv,/lib/resources/data/cambium/LRMER_LowRECost_15_2025start/RFCMc.csv,/lib/resources/data/cambium/LRMER_95DecarbBy2035_15_2025start/RFCMc.csv,/lib/resources/data/cambium/LRMER_LowRECost_25_2025start/RFCMc.csv | lb/MBtu,lb/MBtu,lb/MBtu,lb/MBtu | 195.9,195.9,195.9,195.9 | 147.3,147.3,147.3,147.3 | 177.8,177.8,177.8,177.8 | LRMER_MidCase_15_2025start,LRMER_LowRECost_15_2025start,LRMER_95DecarbBy2035_15_2025start,LRMER_LowRECost_25_2025start | CO2e,CO2e,CO2e,CO2e | 200.0,200.0,200.0,200.0 | 200-300% | RFCMc | Vented Attic | None | None | None | None | None | Single-Family Detached | Single-Family Detached | Single-Family Detached | 1500-1999 | 1500-2499 | Unheated Basement | None | 1 | 1 | <8 | Brick, Medium/Dark | Concrete | No | Natural Gas | 62F | No | 0F | None | No Exterior Use | Uninsulated | 100% Usage | AC, SEER 13 | 100% Conditioned | Central AC | Yes | None | No | Fuel Furnace, 80% AFUE | Ducted Heating | Natural Gas Fuel Furnace | None | None | None | No | None | None | None | None | 40000-44999 | 40000-59999 | 40000-59999 | 20 ACH50 | R-13 | Uninsulated | Uninsulated | Uninsulated | Unfinished, Uninsulated | None | CMU, 6-in Hollow, Uninsulated | Summer = 0.7, Winter = 0.85 | MISO | 100% Incandescent | 100% Usage | 100% Usage | CR04 | None | EF 10.5 | None | None | None | None | None | None | None | None | None | Cooling Season, 7 days/wk | Left/Right at 15ft | 3 | Southeast | None | 100% | 85% | G26003003 | In metro area, not/partially in principal city | None | None | No | Hour11 | 103 | EF 10.2, 100% Usage | Composition Shingles | Stochastic | 1 | 1 | 2018 | 31 | 12 | 15 | None | MI | Owner | 1 | Medium | Occupied | 1960s | 1960-79 | Natural Gas Standard | Natural Gas | Yes | Selfridge Angb | 42.6 | -82.83 | F9 B9 L9 R9 | Double, Clear, Non-metal, Air | 67.9925 | 0.13719 |  | 524.5972 | 1.0585 |  | 30.7725 | 0.062091 |  | 318.5683 | 0.64279 |  | 1707.139 | 3.4446 |  | 125.7275 | 0.25369 |  | 0 | 0 |  | 745.2797 | 1.5038 |  | 0 | 0 | 0 | 0 | 0 | 184.6348 | 0.37255 |  | 0 | 1938.9582 | 3.9123 |  | 21.9803 | 0.044351 |  | 2163.1576 | 4.3647 |  | 0 | 0 | 0 | 32.2378 | 0.065048 |  | 1618.0454 | 3.2648 |  | 0 | 0 | 0 | 0 | 0 | 0 | 0 | 0 | 29500.2408 | 59.5242 |  | 0 | 5601.1743 | 11.3018 |  | 0 | 0 | 947.2057 | 1.9112 |  | 0 | 0 | 0 | 0 | 0 | 45527.1254 | 45527.1254 | 91.8624 |  | 9478.5045 | 9478.5045 | 0 | 36048.6208 | 0 | 1715.602 | 0 | 8218.3326 | 0 | 3822.1185 | 0 | 8218.3326 | 0 | 3629.1794 | 0 | 8218.3326 | 0 | 3985.0798 | 0 | 8218.3326 | 0 | 9933.9346 | 12040.4512 | 11847.512 | 12203.4124
206631 | 0 | 242.131 | TRUE | 1690 | Non-CBSA East North Central | 6A | 6A | Hour22 | 2 | Cold | None | Standard Efficiency | East North Central | East North Central | Midwest | In another census Place | Electric, 100% Usage | Standard, 100% Usage | Yes | Electric, 100% Usage | 72F | No | 0F | None | Not Applicable | G2601030 | G2601030, G26000100 | None | 290 Rated kWh, 100% Usage | 20 ft^2 | Fiberglass | 20% Leakage, Uninsulated | 2 ft | None | data/cambium/LRMER_MidCase_15_2025start,data/cambium/LRMER_LowRECost_15_2025start,data/cambium/LRMER_95DecarbBy2035_15_2025start,data/cambium/LRMER_LowRECost_25_2025start | kg/MWh,kg/MWh,kg/MWh,kg/MWh | /lib/resources/data/cambium/LRMER_MidCase_15_2025start/MROEc.csv,/lib/resources/data/cambium/LRMER_LowRECost_15_2025start/MROEc.csv,/lib/resources/data/cambium/LRMER_95DecarbBy2035_15_2025start/MROEc.csv,/lib/resources/data/cambium/LRMER_LowRECost_25_2025start/MROEc.csv | lb/MBtu,lb/MBtu,lb/MBtu,lb/MBtu | 195.9,195.9,195.9,195.9 | 147.3,147.3,147.3,147.3 | 177.8,177.8,177.8,177.8 | LRMER_MidCase_15_2025start,LRMER_LowRECost_15_2025start,LRMER_95DecarbBy2035_15_2025start,LRMER_LowRECost_25_2025start | CO2e,CO2e,CO2e,CO2e | 200.0,200.0,200.0,200.0 | 0-100% | MROEc | Vented Attic | None | None | None | None | None | Single-Family Detached | Single-Family Detached | Single-Family Detached | 1500-1999 | 1500-2499 | Vented Crawlspace | 2 Car | 1 | 1 | <8 | None | Brick | No | Other Fuel | 75F | Yes | 3F | Night +1h | No Exterior Use | Uninsulated | 100% Usage | Room AC, EER 9.8 | 20% Conditioned | Room AC | Yes | None | No | Other | Ducted Heating | None | None | None | None | No | None | None | None | None | <10000 | <20000 | <20000 | 10 ACH50 | R-30 | Uninsulated | Uninsulated | Uninsulated | Unfinished, Uninsulated | None | Brick, 12-in, 3-wythe, Uninsulated | Summer = 0.7, Winter = 0.85 | MISO | 100% LED | 100% Usage | 100% Usage | CR04 | None | None | None | None | None | None | None | None | None | None | None | Cooling Season, 7 days/wk | Left/Right at 15ft | 2 | North | None | 100% | 85% | G26000100 | Not/partially in metro area | None | None | No | Hour19 | 74 | EF 17.6, 100% Usage | Wood Shingles | Stochastic | 1 | 1 | 2018 | 31 | 12 | 15 | None | MI | Owner | 1 | Medium | Occupied | 1950s | 1940-59 | Electric Standard | Electricity | Yes | Sawyer Intl | 46.35 | -87.38 | F9 B9 L9 R9 | Single, Clear, Non-metal | 27.2556 | 0.054995 |  | 762.864 | 1.5393 |  | 28.4279 | 0.05736 |  | 0 | 0 |  | 138.9157 | 0.2803 |  | 91.1451 | 0.18391 |  | 0 | 0 |  | 0 | 0 |  | 0 | 0 | 0 | 0 | 3265.6909 | 30.7725 | 0.062091 |  | 16.7051 | 473.6028 | 0.95561 |  | 16.412 | 0.033115 |  | 1910.5303 | 3.855 |  | 0 | 0 | 0 | 405.6104 | 0.81842 |  | 434.0383 | 0.87578 |  | 0 | 0 | 0 | 0 | 0 | 0 | 0 | 0 | 0 | 0 |  | 0 | 0 | 0 |  | 0 | 0 | 0 | 0 |  | 0 | 0 | 0 | 0 | 0 | 7602.2636 | 7602.2636 | 15.3395 |  | 7602.2636 | 7602.2636 | 0 | 0 | 0 | 1258.3968 | 0 | 0 | 0 | 2106.0684 | 0 | 0 | 0 | 1945.2241 | 0 | 0 | 0 | 2619.3331 | 0 | 0 | 0 | 1258.3968 | 2106.0684 | 1945.2241 | 2619.3331
206646 | 0 | 242.131 | TRUE | 1623 | CBSA Detroit-Warren-Dearborn, MI | 5A | 5A | Hour23 | 3 | Cold | None | None | East North Central | East North Central | Midwest | In another census Place | None | None | None | Electric, 100% Usage | 68F | Yes | 5F | Day and Night Setup -4h | Double-Loaded Interior | G2601250 | G2601250, G26002905 | None | None | 20 ft^2 | Fiberglass | 20% Leakage, R-6 | 2 ft | None | data/cambium/LRMER_MidCase_15_2025start,data/cambium/LRMER_LowRECost_15_2025start,data/cambium/LRMER_95DecarbBy2035_15_2025start,data/cambium/LRMER_LowRECost_25_2025start | kg/MWh,kg/MWh,kg/MWh,kg/MWh | /lib/resources/data/cambium/LRMER_MidCase_15_2025start/RFCMc.csv,/lib/resources/data/cambium/LRMER_LowRECost_15_2025start/RFCMc.csv,/lib/resources/data/cambium/LRMER_95DecarbBy2035_15_2025start/RFCMc.csv,/lib/resources/data/cambium/LRMER_LowRECost_25_2025start/RFCMc.csv | lb/MBtu,lb/MBtu,lb/MBtu,lb/MBtu | 195.9,195.9,195.9,195.9 | 147.3,147.3,147.3,147.3 | 177.8,177.8,177.8,177.8 | LRMER_MidCase_15_2025start,LRMER_LowRECost_15_2025start,LRMER_95DecarbBy2035_15_2025start,LRMER_LowRECost_25_2025start | CO2e,CO2e,CO2e,CO2e | 200.0,200.0,200.0,200.0 | 400%+ | RFCMc | None | Left | None | Bottom | 4 | None | 3 or 4 Unit | Multifamily with 2-4 Units | Multi-Family with 2 - 4 Units | 1500-1999 | 1500-2499 | Unheated Basement | None | 2 | 2 | <8 | Brick, Medium/Dark | Wood Frame | No | Natural Gas | 68F | No | 0F | None | No Exterior Use | Uninsulated | 100% Usage | Room AC, EER 10.7 | 20% Conditioned | Room AC | Yes | None | No | Fuel Furnace, 80% AFUE | Ducted Heating | Natural Gas Fuel Furnace | None | None | None | No | None | None | None | None | 100000-119999 | 100000-119999 | 100000-149999 | 6 ACH50 | None | Ceiling R-19 | Uninsulated | Uninsulated | Finished, R-30 | None | Wood Stud, R-15 | Summer = 0.7, Winter = 0.85 | MISO | 100% Incandescent | 100% Usage | 100% Usage | CR04 | None | None | EF 12, National Average | None | None | None | None | None | None | None | None | Cooling Season, 7 days/wk | 27 | 3 | East | None | 100% | 96% | G26002905 | In metro area, not/partially in principal city | None | None | None | Hour13 | 103 | EF 15.9, 100% Usage | Asphalt Shingles, Medium | Stochastic | 1 | 1 | 2018 | 31 | 12 | 15 | None | MI | Renter | 1 | Medium | Occupied | 2000s | 2000-09 | Natural Gas Standard | Natural Gas | Yes | Oakland Co Intl | 42.67 | -83.42 | F12 B12 L12 R12 | Double, Clear, Metal, Air | 0 | 0 |  | 0 | 0 |  | 0 | 0 |  | 0 | 0 |  | 297.4671 | 0.62499 |  | 0 | 0 |  | 319.7405 | 0.67179 |  | 237.3876 | 0.49876 |  | 0 | 0 | 0 | 0 | 0 | 181.1179 | 0.38054 |  | 0 | 1881.2232 | 3.9525 |  | 21.9803 | 0.046182 |  | 1962.4039 | 4.1231 |  | 0 | 0 | 0 | 431.9868 | 0.90762 |  | 480.0504 | 1.0086 |  | 0 | 0 | 0 | 0 | 0 | 0 | 0 | 0 | 9279.5093 | 19.4967 |  | 0 | 4663.933 | 9.7991 |  | 0 | 0 | 0 | 0 |  | 0 | 0 | 0 | 0 | 0 | 19756.8 | 19756.8 | 41.51 |  | 5813.3577 | 5813.3577 | 0 | 13943.4423 | 0 | 1040.6321 | 0 | 3178.7862 | 0 | 2349.4651 | 0 | 3178.7862 | 0 | 2209.1345 | 0 | 3178.7862 | 0 | 2454.8619 | 0 | 3178.7862 | 0 | 4219.4183 | 5528.2514 | 5387.9208 | 5633.6481
206670 | 0 | 242.131 | TRUE | 328 | CBSA Detroit-Warren-Dearborn, MI | 5A | 5A | Hour4 | 1 | Cold | None | None | East North Central | East North Central | Midwest | Not in a census Place | Gas, 100% Usage | EnergyStar, 100% Usage | Yes | Gas, 100% Usage | 75F | Yes | 2F | Night Setback +3h | Not Applicable | G2601630 | G2601630, G26003202 | None | None | 20 ft^2 | Fiberglass | 0% Leakage, Uninsulated | 2 ft | None | data/cambium/LRMER_MidCase_15_2025start,data/cambium/LRMER_LowRECost_15_2025start,data/cambium/LRMER_95DecarbBy2035_15_2025start,data/cambium/LRMER_LowRECost_25_2025start | kg/MWh,kg/MWh,kg/MWh,kg/MWh | /lib/resources/data/cambium/LRMER_MidCase_15_2025start/RFCMc.csv,/lib/resources/data/cambium/LRMER_LowRECost_15_2025start/RFCMc.csv,/lib/resources/data/cambium/LRMER_95DecarbBy2035_15_2025start/RFCMc.csv,/lib/resources/data/cambium/LRMER_LowRECost_25_2025start/RFCMc.csv | lb/MBtu,lb/MBtu,lb/MBtu,lb/MBtu | 195.9,195.9,195.9,195.9 | 147.3,147.3,147.3,147.3 | 177.8,177.8,177.8,177.8 | LRMER_MidCase_15_2025start,LRMER_LowRECost_15_2025start,LRMER_95DecarbBy2035_15_2025start,LRMER_LowRECost_25_2025start | CO2e,CO2e,CO2e,CO2e | 200.0,200.0,200.0,200.0 | 200-300% | RFCMc | Vented Attic | None | None | None | None | None | Single-Family Detached | Single-Family Detached | Single-Family Detached | 0-499 | 0-1499 | Heated Basement | None | 1 | 1 | <8 | None | Brick | No | Natural Gas | 70F | No | 0F | None | No Exterior Use | Uninsulated | 100% Usage | AC, SEER 15 | 100% Conditioned | Central AC | Yes | None | No | Fuel Furnace, 80% AFUE | Ducted Heating | Natural Gas Fuel Furnace | None | None | None | No | None | None | None | None | 25000-29999 | 20000-39999 | 20000-39999 | 25 ACH50 | R-38 | Uninsulated | Uninsulated | Uninsulated | Unfinished, Uninsulated | None | Brick, 12-in, 3-wythe, R-7 | Summer = 0.7, Winter = 0.85 | MISO | 100% LED | 100% Usage | 100% Usage | CR04 | None | EF 15.9 | None | None | None | None | None | None | None | None | None | Cooling Season, 7 days/wk | Left/Right at 15ft | 1 | West | None | 100% | 85% | G26003202 | In metro area, not/partially in principal city | None | None | No | Hour23 | 103 | EF 17.6, 100% Usage | Wood Shingles | Stochastic | 1 | 1 | 2018 | 31 | 12 | 15 | None | MI | Renter | 1 | Medium | Occupied | 1970s | 1960-79 | Natural Gas Standard | Natural Gas | Yes | Detroit Metropolita | 42.22 | -83.35 | F12 B12 L12 R12 | Double, Clear, Metal, Air | 0 | 0 |  | 24.618 | 0.25594 |  | 16.1189 | 0.16758 |  | 289.2611 | 3.0073 |  | 997.0278 | 10.3654 |  | 0 | 0 |  | 0 | 0 |  | 180.8249 | 1.8799 |  | 0 | 0 | 0 | 0 | 0 | 19.3427 | 0.20109 |  | 0 | 188.1516 | 1.9561 |  | 16.412 | 0.17062 |  | 1310.9069 | 13.6286 |  | 0 | 0 | 0 | 23.1526 | 0.2407 |  | 914.0887 | 9.5032 |  | 0 | 0 | 0 | 0 | 327.3604 | 0 | 0 | 0 | 9030.1058 | 93.8801 |  | 0 | 2650.2417 | 27.5528 |  | 0 | 0 | 679.6318 | 7.0657 |  | 0 | 0 | 0 | 0 | 0 | 16667.2448 | 16667.2448 | 173.2784 |  | 3979.9051 | 3979.9051 | 0 | 12687.3397 | 0 | 726.7248 | 0 | 2892.4701 | 0 | 1622.4464 | 0 | 2892.4701 | 0 | 1537.7425 | 0 | 2892.4701 | 0 | 1680.2272 | 0 | 2892.4701 | 0 | 3619.1949 | 4514.9165 | 4430.2126 | 4572.6973
206683 | 0 | 242.131 | TRUE | 1623 | CBSA Detroit-Warren-Dearborn, MI | 5A | 5A | Hour22 | 2 | Cold | None | Standard Efficiency, No usage | East North Central | East North Central | Midwest | MI, Detroit | None | None | None | Electric, 100% Usage | 72F | No | 0F | None | Double-Loaded Interior | G2601630 | G2601630, G26003211 | None | None | 20 ft^2 | Fiberglass | 10% Leakage, Uninsulated | 2 ft | None | data/cambium/LRMER_MidCase_15_2025start,data/cambium/LRMER_LowRECost_15_2025start,data/cambium/LRMER_95DecarbBy2035_15_2025start,data/cambium/LRMER_LowRECost_25_2025start | kg/MWh,kg/MWh,kg/MWh,kg/MWh | /lib/resources/data/cambium/LRMER_MidCase_15_2025start/RFCMc.csv,/lib/resources/data/cambium/LRMER_LowRECost_15_2025start/RFCMc.csv,/lib/resources/data/cambium/LRMER_95DecarbBy2035_15_2025start/RFCMc.csv,/lib/resources/data/cambium/LRMER_LowRECost_25_2025start/RFCMc.csv | lb/MBtu,lb/MBtu,lb/MBtu,lb/MBtu | 195.9,195.9,195.9,195.9 | 147.3,147.3,147.3,147.3 | 177.8,177.8,177.8,177.8 | LRMER_MidCase_15_2025start,LRMER_LowRECost_15_2025start,LRMER_95DecarbBy2035_15_2025start,LRMER_LowRECost_25_2025start | CO2e,CO2e,CO2e,CO2e | 200.0,200.0,200.0,200.0 | 400%+ | RFCMc | None | Middle | None | Bottom | 323 | None | 50 or more Unit | Multifamily with 5+ units, 8+ stories | Multi-Family with 5+ Units | 1500-1999 | 1500-2499 | Unheated Basement | None | 21 | 4+ | 8+ | Vinyl, Light | Steel Frame | No | Electricity | 55F | Yes | 6F | Night +5h | No Exterior Use | Uninsulated | 100% Usage | AC, SEER 15 | 100% Conditioned | Central AC | Yes | None | No | Electric Furnace, 100% AFUE | Ducted Heating | Electricity Electric Furnace | None | None | None | No | None | None | None | None | 200000+ | 140000+ | 150000+ | 25 ACH50 | None | Uninsulated | Uninsulated | Uninsulated | Finished, R-30 | None | Wood Stud, Uninsulated | Summer = 0.7, Winter = 0.85 | MISO | 100% LED | 100% Usage | 100% Usage | CR04 | None | None | None | None | None | None | None | None | None | None | None | Cooling Season, 7 days/wk | 27 | 2 | Northeast | None | 100% | 89% | G26003211 | In metro area, principal city | None | None | None | Hour17 | 103 | EF 17.6, 100% Usage | Asphalt Shingles, Medium | Stochastic | 1 | 1 | 2018 | 31 | 12 | 15 | None | MI | Renter | 1 | Medium | Vacant | <1940 | <1940 | Electric Standard | Electricity | No | Detroit Metropolita | 42.22 | -83.35 | F30 B30 L30 R30 | Single, Clear, Metal, Exterior Clear Storm | 0 | 0 |  | 0 | 0 |  | 0 | 0 |  | 67.4063 | 0.14162 |  | 866.3181 | 1.8202 |  | 0 | 0 |  | 0 | 0 |  | 86.1629 | 0.18103 |  | 0 | 3626.1683 | 0 | 0 | 345.5308 | 0 | 0 |  | 0 | 0 | 0 |  | 16.412 | 0.034482 |  | 0 | 0 |  | 0 | 0 | 0 | 0 | 0 |  | 434.0383 | 0.91193 |  | 0 | 0 | 0 | 0 | 0 | 0 | 0 | 0 | 0 | 0 |  | 0 | 0 | 0 |  | 0 | 0 | 0 | 0 |  | 0 | 0 | 0 | 0 | 0 | 5442.0367 | 5442.0367 | 11.434 |  | 5442.0367 | 5442.0367 | 0 | 0 | 0 | 1003.7686 | 0 | 0 | 0 | 2222.7323 | 0 | 0 | 0 | 2072.1868 | 0 | 0 | 0 | 2327.2568 | 0 | 0 | 0 | 1003.7686 | 2222.7323 | 2072.1868 | 2327.2568
206717 | 0 | 242.131 | TRUE | 1220 | Non-CBSA East North Central | 6A | 6A | Hour17 | 3 | Cold | None | Standard Efficiency | East North Central | East North Central | Midwest | Not in a census Place | Electric, 100% Usage | EnergyStar, 100% Usage | Yes | Electric, 100% Usage | 72F | Yes | 2F | Day and Night Setup +3h | Not Applicable | G2600390 | G2600390, G26000300 | None | 318 Rated kWh, 100% Usage | 20 ft^2 | Fiberglass | 0% Leakage, Uninsulated | 2 ft | None | data/cambium/LRMER_MidCase_15_2025start,data/cambium/LRMER_LowRECost_15_2025start,data/cambium/LRMER_95DecarbBy2035_15_2025start,data/cambium/LRMER_LowRECost_25_2025start | kg/MWh,kg/MWh,kg/MWh,kg/MWh | /lib/resources/data/cambium/LRMER_MidCase_15_2025start/RFCMc.csv,/lib/resources/data/cambium/LRMER_LowRECost_15_2025start/RFCMc.csv,/lib/resources/data/cambium/LRMER_95DecarbBy2035_15_2025start/RFCMc.csv,/lib/resources/data/cambium/LRMER_LowRECost_25_2025start/RFCMc.csv | lb/MBtu,lb/MBtu,lb/MBtu,lb/MBtu | 195.9,195.9,195.9,195.9 | 147.3,147.3,147.3,147.3 | 177.8,177.8,177.8,177.8 | LRMER_MidCase_15_2025start,LRMER_LowRECost_15_2025start,LRMER_95DecarbBy2035_15_2025start,LRMER_LowRECost_25_2025start | CO2e,CO2e,CO2e,CO2e | 200.0,200.0,200.0,200.0 | 200-300% | RFCMc | Vented Attic | None | None | None | None | None | Single-Family Detached | Single-Family Detached | Single-Family Detached | 1000-1499 | 0-1499 | Heated Basement | None | 1 | 1 | <8 | None | Brick | No | Propane | 70F | Yes | 6F | Day and Night -2h | No Exterior Use | Uninsulated | 100% Usage | AC, SEER 13 | 100% Conditioned | Central AC | Yes | None | No | Fuel Wall/Floor Furnace, 68% AFUE | Non-Ducted Heating | Propane Fuel Wall/Floor Furnace | None | None | None | No | None | None | None | None | 30000-34999 | 20000-39999 | 20000-39999 | 10 ACH50 | R-13 | Uninsulated | Uninsulated | Uninsulated | Unfinished, Uninsulated | None | Brick, 12-in, 3-wythe, Uninsulated | Summer = 0.7, Winter = 0.85 | MISO | 100% CFL | 100% Usage | 100% Usage | CR04 | None | None | EF 12, National Average | None | None | None | None | None | None | None | Typical Efficiency | Cooling Season, 7 days/wk | Left/Right at 15ft | 1 | Northeast | None | 100% | 85% | G26000300 | Not/partially in metro area | None | None | No | Hour7 | 103 | EF 17.6, 100% Usage | Metal, Dark | Stochastic | 1 | 1 | 2018 | 31 | 12 | 15 | None | MI | Owner | 1 | Medium | Occupied | 1960s | 1960-79 | Electric Standard | Electricity | Yes | Houghton Lake Rosco | 44.37 | -84.69 | F30 B30 L30 R30 | Single, Clear, Metal | 40.7369 | 0.11386 |  | 275.7799 | 0.77083 |  | 16.1189 | 0.045054 |  | 455.7255 | 1.2738 |  | 1599.2888 | 4.4701 |  | 60.3726 | 0.16875 |  | 319.7405 | 0.8937 |  | 0 | 0 |  | 0 | 0 | 0 | 0 | 1495.2486 | 40.1507 | 0.11222 |  | 0 | 491.1871 | 1.3729 |  | 21.9803 | 0.061437 |  | 1538.33 | 4.2998 |  | 0 | 0 | 0 | 339.6694 | 0.9494 |  | 434.0383 | 1.2132 |  | 270.7977 | 0 | 0 | 0 | 0 | 0 | 0 | 0 | 0 | 0 |  | 0 | 0 | 0 |  | 0 | 0 | 0 | 0 |  | 0 | 0 | 34771.7102 | 0 | 0 | 42170.8755 | 42170.8755 | 117.8711 |  | 7399.1653 | 7399.1653 | 0 | 0 | 34771.7102 | 1322.9307 | 0 | 0 | 9568.6172 | 2955.1661 | 0 | 0 | 9568.6172 | 2824.6834 | 0 | 0 | 9568.6172 | 3074.8274 | 0 | 0 | 9568.6172 | 10891.548 | 12523.7833 | 12393.3007 | 12643.4446
206772 | 0 | 242.131 | TRUE | 885 | Non-CBSA East North Central | 5A | 5A | Hour2 | 3 | Cold | None | None | East North Central | East North Central | Midwest | MI, Flint | Electric, 80% Usage | EnergyStar, 80% Usage | Yes | Electric, 80% Usage | 70F | Yes | 9F | Day Setup -2h | Not Applicable | G2600490 | G2600490, G26001703 | None | None | 20 ft^2 | Fiberglass | 0% Leakage, Uninsulated | 2 ft | None | data/cambium/LRMER_MidCase_15_2025start,data/cambium/LRMER_LowRECost_15_2025start,data/cambium/LRMER_95DecarbBy2035_15_2025start,data/cambium/LRMER_LowRECost_25_2025start | kg/MWh,kg/MWh,kg/MWh,kg/MWh | /lib/resources/data/cambium/LRMER_MidCase_15_2025start/RFCMc.csv,/lib/resources/data/cambium/LRMER_LowRECost_15_2025start/RFCMc.csv,/lib/resources/data/cambium/LRMER_95DecarbBy2035_15_2025start/RFCMc.csv,/lib/resources/data/cambium/LRMER_LowRECost_25_2025start/RFCMc.csv | lb/MBtu,lb/MBtu,lb/MBtu,lb/MBtu | 195.9,195.9,195.9,195.9 | 147.3,147.3,147.3,147.3 | 177.8,177.8,177.8,177.8 | LRMER_MidCase_15_2025start,LRMER_LowRECost_15_2025start,LRMER_95DecarbBy2035_15_2025start,LRMER_LowRECost_25_2025start | CO2e,CO2e,CO2e,CO2e | 200.0,200.0,200.0,200.0 | 300-400% | RFCMc | Vented Attic | None | None | None | None | None | Single-Family Detached | Single-Family Detached | Single-Family Detached | 750-999 | 0-1499 | Heated Basement | None | 1 | 1 | <8 | Brick, Medium/Dark | Wood Frame | No | Natural Gas | 75F | Yes | 3F | Day and Night -2h | No Exterior Use | Uninsulated | 50% Usage | AC, SEER 15 | 100% Conditioned | Central AC | Yes | None | No | Fuel Furnace, 76% AFUE | Ducted Heating | Natural Gas Fuel Furnace | None | None | None | No | None | None | None | None | 35000-39999 | 20000-39999 | 20000-39999 | 30 ACH50 | R-13 | Uninsulated | Uninsulated | Uninsulated | Unfinished, Uninsulated | None | Wood Stud, Uninsulated | Summer = 0.7, Winter = 0.85 | MISO | 100% LED | 100% Usage | 100% Usage | CR04 | None | EF 15.9 | EF 12, National Average | None | None | None | None | None | None | None | None | Cooling Season, 7 days/wk | Left/Right at 15ft | 1 | Northwest | None | 50% | 85% | G26001703 | In metro area, principal city | None | None | No | Hour5 | 103 | EF 17.6, 100% Usage | Asphalt Shingles, Medium | Stochastic | 1 | 1 | 2018 | 31 | 12 | 15 | None | MI | Owner | 1 | Low | Occupied | 1950s | 1940-59 | Natural Gas Standard | Natural Gas | Yes | Flint Bishop Intl | 42.97 | -83.75 | F9 B9 L9 R9 | Double, Low-E, Non-metal, Air, M-Gain | 0 | 0 |  | 220.6825 | 0.85031 |  | 12.8951 | 0.049686 |  | 114.8839 | 0.44266 |  | 1295.0811 | 4.9901 |  | 0 | 0 |  | 319.7405 | 1.232 |  | 795.688 | 3.0659 |  | 0 | 0 | 0 | 0 | 0 | 24.0318 | 0.092597 |  | 0 | 304.7939 | 1.1744 |  | 21.9803 | 0.084693 |  | 726.5232 | 2.7994 |  | 0 | 0 | 0 | 271.6769 | 1.0468 |  | 914.0887 | 3.5221 |  | 0 | 0 | 0 | 0 | 0 | 0 | 0 | 0 | 32995.6995 | 127.136 |  | 0 | 2066.151 | 7.9611 |  | 0 | 0 | 0 | 0 |  | 0 | 0 | 0 | 0 | 0 | 40083.6233 | 40083.6233 | 154.4465 |  | 5021.7728 | 5021.7728 | 0 | 35061.8505 | 0 | 914.9335 | 0 | 7993.3699 | 0 | 2046.5035 | 0 | 7993.3699 | 0 | 1928.8947 | 0 | 7993.3699 | 0 | 2130.6545 | 0 | 7993.3699 | 0 | 8908.3033 | 10039.8734 | 9922.2646 | 10124.0243
206790 | 0 | 242.131 | TRUE | 2176 | Non-CBSA East North Central | 5A | 5A | Hour6 | 3 | Cold | None | Standard Efficiency | East North Central | East North Central | Midwest | MI, Lansing | Electric, 80% Usage | EnergyStar, 80% Usage | Yes | Electric, 80% Usage | 67F | No | 0F | None | Not Applicable | G2600650 | G2600650, G26001802 | None | 290 Rated kWh, 80% Usage | 20 ft^2 | Fiberglass | None | 2 ft | None | data/cambium/LRMER_MidCase_15_2025start,data/cambium/LRMER_LowRECost_15_2025start,data/cambium/LRMER_95DecarbBy2035_15_2025start,data/cambium/LRMER_LowRECost_25_2025start | kg/MWh,kg/MWh,kg/MWh,kg/MWh | /lib/resources/data/cambium/LRMER_MidCase_15_2025start/RFCMc.csv,/lib/resources/data/cambium/LRMER_LowRECost_15_2025start/RFCMc.csv,/lib/resources/data/cambium/LRMER_95DecarbBy2035_15_2025start/RFCMc.csv,/lib/resources/data/cambium/LRMER_LowRECost_25_2025start/RFCMc.csv | lb/MBtu,lb/MBtu,lb/MBtu,lb/MBtu | 195.9,195.9,195.9,195.9 | 147.3,147.3,147.3,147.3 | 177.8,177.8,177.8,177.8 | LRMER_MidCase_15_2025start,LRMER_LowRECost_15_2025start,LRMER_95DecarbBy2035_15_2025start,LRMER_LowRECost_25_2025start | CO2e,CO2e,CO2e,CO2e | 200.0,200.0,200.0,200.0 | 150-200% | RFCMc | Vented Attic | None | None | None | None | None | Single-Family Detached | Single-Family Detached | Single-Family Detached | 2000-2499 | 1500-2499 | Unheated Basement | None | 1 | 1 | <8 | Wood, Medium/Dark | Wood Frame | No | Natural Gas | 70F | Yes | 3F | Day and Night +1h | No Exterior Use | Uninsulated | 50% Usage | Room AC, EER 9.8 | 40% Conditioned | Room AC | No | None | No | Fuel Boiler, 80% AFUE | Non-Ducted Heating | Natural Gas Fuel Boiler | None | None | None | No | None | None | None | None | 45000-49999 | 40000-59999 | 40000-59999 | 15 ACH50 | R-13 | Uninsulated | Uninsulated | Uninsulated | Unfinished, Uninsulated | None | Wood Stud, Uninsulated | Summer = 0.7, Winter = 0.85 | MISO | 100% Incandescent | 100% Usage | 100% Usage | CR04 | None | EF 17.6 | None | None | None | None | None | None | None | None | Typical Efficiency | Cooling Season, 7 days/wk | Left/Right at 15ft | 5 | East | None | 50% | 85% | G26001802 | In metro area, not/partially in principal city | None | None | No | Hour21 | 103 | EF 15.9, 100% Usage | Composition Shingles | Stochastic | 1 | 1 | 2018 | 31 | 12 | 15 | None | MI | Renter | 1 | Low | Occupied | 1950s | 1940-59 | Natural Gas Standard | Natural Gas | Yes | Mason Jewett Fld | 42.57 | -84.42 | F18 B18 L18 R18 | Double, Low-E, Non-metal, Air, M-Gain | 67.9925 | 0.10655 |  | 618.673 | 0.96952 |  | 36.0477 | 0.05649 |  | 0 | 0 |  | 2050.6183 | 3.2135 |  | 156.2069 | 0.24479 |  | 0 | 0 |  | 108.4363 | 0.16993 |  | 0 | 0 | 0 | 0 | 0 | 208.6666 | 0.327 |  | 0 | 2355.9983 | 3.6921 |  | 21.9803 | 0.034445 |  | 1395.8975 | 2.1875 |  | 0 | 0 | 0 | 482.6881 | 0.75642 |  | 914.0887 | 1.4325 |  | 545.9914 | 0 | 0 | 0 | 0 | 0 | 0 | 0 | 34422.6625 | 53.9436 |  | 0 | 4922.4217 | 7.7139 |  | 0 | 0 | 0 | 0 |  | 0 | 0 | 0 | 0 | 0 | 48308.0768 | 48308.0768 | 75.7034 |  | 8962.9925 | 8962.9925 | 0 | 39345.0842 | 0 | 1607.5658 | 0 | 8969.8445 | 0 | 3598.6508 | 0 | 8969.8445 | 0 | 3420.5927 | 0 | 8969.8445 | 0 | 3757.9588 | 0 | 8969.8445 | 0 | 10577.4103 | 12568.4953 | 12390.4371 | 12727.8033
206796 | 0 | 242.131 | TRUE | 1138 | CBSA Detroit-Warren-Dearborn, MI | 5A | 5A | Hour7 | 2 | Cold | None | Standard Efficiency | East North Central | East North Central | Midwest | In another census Place | None | None | None | Electric, 120% Usage | 68F | No | 0F | None | Double-Loaded Interior | G2601630 | G2601630, G26003204 | None | None | 20 ft^2 | Fiberglass | 20% Leakage, Uninsulated | 2 ft | None | data/cambium/LRMER_MidCase_15_2025start,data/cambium/LRMER_LowRECost_15_2025start,data/cambium/LRMER_95DecarbBy2035_15_2025start,data/cambium/LRMER_LowRECost_25_2025start | kg/MWh,kg/MWh,kg/MWh,kg/MWh | /lib/resources/data/cambium/LRMER_MidCase_15_2025start/RFCMc.csv,/lib/resources/data/cambium/LRMER_LowRECost_15_2025start/RFCMc.csv,/lib/resources/data/cambium/LRMER_95DecarbBy2035_15_2025start/RFCMc.csv,/lib/resources/data/cambium/LRMER_LowRECost_25_2025start/RFCMc.csv | lb/MBtu,lb/MBtu,lb/MBtu,lb/MBtu | 195.9,195.9,195.9,195.9 | 147.3,147.3,147.3,147.3 | 177.8,177.8,177.8,177.8 | LRMER_MidCase_15_2025start,LRMER_LowRECost_15_2025start,LRMER_95DecarbBy2035_15_2025start,LRMER_LowRECost_25_2025start | CO2e,CO2e,CO2e,CO2e | 200.0,200.0,200.0,200.0 | 150-200% | RFCMc | None | Right | None | Middle | 6 | None | 5 to 9 Unit | Multifamily with 5+ units, 1-3 stories | Multi-Family with 5+ Units | 1000-1499 | 0-1499 | Vented Crawlspace | None | 3 | 3 | <8 | Brick, Medium/Dark | Wood Frame | No | Natural Gas | 72F | Yes | 6F | Day and Night -1h | No Exterior Use | Uninsulated | 200% Usage | AC, SEER 10 | 100% Conditioned | Central AC | Yes | Heating Only | No | Shared Heating | Ducted Heating | Natural Gas Shared Heating | None | None | Boiler Baseboards Heating Only, Natural Gas | No | None | None | None | None | 30000-34999 | 20000-39999 | 20000-39999 | 20 ACH50 | None | Uninsulated | Uninsulated | Uninsulated | Finished, R-49 | None | Wood Stud, Uninsulated | Summer = 0.7, Winter = 0.85 | MISO | 100% CFL | 100% Usage | 100% Usage | CR04 | None | None | None | None | None | None | None | None | None | None | None | Cooling Season, 7 days/wk | 7 | 2 | Northwest | None | 200% | 89% | G26003204 | In metro area, not/partially in principal city | None | None | None | Hour11 | 103 | EF 17.6, 100% Usage | Asphalt Shingles, Medium | Stochastic | 1 | 1 | 2018 | 31 | 12 | 15 | None | MI | Renter | 1 | High | Occupied | 1960s | 1960-79 | Natural Gas Standard | Natural Gas | No | Detroit Metropolita | 42.22 | -83.35 | F18 B18 L18 R18 | Double, Clear, Metal, Air | 67.9925 | 0.20374 |  | 0 | 0 |  | 0 | 0 |  | 811.8069 | 2.4326 |  | 3200.9222 | 9.5915 |  | 0 | 0 |  | 0 | 0 |  | 128.9513 | 0.3864 |  | 0 | 0 | 0 | 0 | 0 | 39.2715 | 0.11768 |  | 0 | 468.6206 | 1.4042 |  | 16.412 | 0.049178 |  | 2983.1704 | 8.939 |  | 0 | 0 | 0 | 467.4484 | 1.4007 |  | 434.0383 | 1.3006 |  | 0 | 0 | 0 | 0 | 0 | 0 | 0 | 0 | 14803.0197 | 44.357 |  | 0 | 6029.0581 | 18.066 |  | 0 | 0 | 0 | 0 |  | 0 | 0 | 0 | 0 | 0 | 29450.7118 | 29450.7118 | 88.2486 |  | 8618.634 | 8618.634 | 0 | 20832.0778 | 0 | 1564.7154 | 0 | 4749.2981 | 0 | 3476.4576 | 0 | 4749.2981 | 0 | 3328.1138 | 0 | 4749.2981 | 0 | 3608.9995 | 0 | 4749.2981 | 0 | 6314.0135 | 8225.7557 | 8077.4119 | 8358.2976
206809 | 0 | 242.131 | TRUE | 2176 | CBSA Detroit-Warren-Dearborn, MI | 5A | 5A | Hour12 | 5 | Cold | None | Standard Efficiency | East North Central | East North Central | Midwest | MI, Royal Oak | Gas, 100% Usage | Standard, 100% Usage | Yes | Electric, 100% Usage | 70F | No | 0F | None | Not Applicable | G2601250 | G2601250, G26002908 | None | None | 20 ft^2 | Fiberglass | 0% Leakage, Uninsulated | 2 ft | None | data/cambium/LRMER_MidCase_15_2025start,data/cambium/LRMER_LowRECost_15_2025start,data/cambium/LRMER_95DecarbBy2035_15_2025start,data/cambium/LRMER_LowRECost_25_2025start | kg/MWh,kg/MWh,kg/MWh,kg/MWh | /lib/resources/data/cambium/LRMER_MidCase_15_2025start/RFCMc.csv,/lib/resources/data/cambium/LRMER_LowRECost_15_2025start/RFCMc.csv,/lib/resources/data/cambium/LRMER_95DecarbBy2035_15_2025start/RFCMc.csv,/lib/resources/data/cambium/LRMER_LowRECost_25_2025start/RFCMc.csv | lb/MBtu,lb/MBtu,lb/MBtu,lb/MBtu | 195.9,195.9,195.9,195.9 | 147.3,147.3,147.3,147.3 | 177.8,177.8,177.8,177.8 | LRMER_MidCase_15_2025start,LRMER_LowRECost_15_2025start,LRMER_95DecarbBy2035_15_2025start,LRMER_LowRECost_25_2025start | CO2e,CO2e,CO2e,CO2e | 200.0,200.0,200.0,200.0 | 0-100% | RFCMc | Vented Attic | None | None | None | None | None | Single-Family Detached | Single-Family Detached | Single-Family Detached | 2000-2499 | 1500-2499 | Heated Basement | 2 Car | 1 | 1 | <8 | None | Brick | No | Natural Gas | 72F | Yes | 3F | Night -5h | No Exterior Use | Uninsulated | 100% Usage | AC, SEER 13 | 100% Conditioned | Central AC | Yes | None | No | Fuel Furnace, 92.5% AFUE | Ducted Heating | Natural Gas Fuel Furnace | None | None | None | No | None | None | None | None | 20000-24999 | 20000-39999 | 20000-39999 | 25 ACH50 | R-38 | Uninsulated | Uninsulated | Uninsulated | Unfinished, Uninsulated | None | Brick, 12-in, 3-wythe, R-7 | Summer = 0.7, Winter = 0.85 | MISO | 100% Incandescent | 100% Usage | 100% Usage | CR04 | None | None | EF 12, National Average | None | None | Gas Lighting | None | None | None | None | Typical Efficiency | Cooling Season, 7 days/wk | Left/Right at 15ft | 6 | North | None | 100% | 85% | G26002908 | In metro area, not/partially in principal city | None | None | No | Hour5 | 103 | EF 17.6, 100% Usage | Composition Shingles | Stochastic | 1 | 1 | 2018 | 31 | 12 | 15 | None | MI | Renter | 1 | Medium | Occupied | 1970s | 1960-79 | Natural Gas Standard | Natural Gas | Yes | Oakland Co Intl | 42.67 | -83.42 | F15 B15 L15 R15 | Double, Clear, Metal, Air | 67.9925 | 0.10655 |  | 152.9831 | 0.23974 |  | 64.1826 | 0.10058 |  | 178.1872 | 0.27924 |  | 2928.3661 | 4.589 |  | 0 | 0 |  | 319.7405 | 0.50106 |  | 819.7198 | 1.2846 |  | 0 | 0 | 0 | 0 | 0 | 208.6666 | 0.327 |  | 99.9372 | 2355.9983 | 3.6921 |  | 27.2556 | 0.042712 |  | 3044.1292 | 4.7704 |  | 0 | 0 | 0 | 669.0813 | 1.0485 |  | 434.0383 | 0.68018 |  | 602.261 | 0 | 0 | 0 | 2031.8617 | 0 | 0 | 0 | 36973.8462 | 57.9416 |  | 0 | 9359.8108 | 14.6677 |  | 809.1692 | 0 | 0 | 0 |  | 0 | 0 | 0 | 0 | 0 | 61147.8134 | 61147.8134 | 95.8245 |  | 11972.8324 | 11972.8324 | 0 | 49174.981 | 0 | 2168.7821 | 0 | 11210.8643 | 0 | 4843.3586 | 0 | 11210.8643 | 0 | 4595.4409 | 0 | 11210.8643 | 0 | 5044.6253 | 0 | 11210.8643 | 0 | 13379.6463 | 16054.2229 | 15806.3052 | 16255.4896
206852 | 0 | 242.131 | TRUE | 1220 | CBSA Detroit-Warren-Dearborn, MI | 5A | 5A | Hour2 | 3 | Cold | None | None | East North Central | East North Central | Midwest | Not in a census Place | Electric, 100% Usage | EnergyStar, 100% Usage | Yes | Gas, 100% Usage | 70F | No | 0F | None | Not Applicable | G2600930 | G2600930, G26002800 | None | None | 20 ft^2 | Fiberglass | 10% Leakage, R-8 | 2 ft | None | data/cambium/LRMER_MidCase_15_2025start,data/cambium/LRMER_LowRECost_15_2025start,data/cambium/LRMER_95DecarbBy2035_15_2025start,data/cambium/LRMER_LowRECost_25_2025start | kg/MWh,kg/MWh,kg/MWh,kg/MWh | /lib/resources/data/cambium/LRMER_MidCase_15_2025start/RFCMc.csv,/lib/resources/data/cambium/LRMER_LowRECost_15_2025start/RFCMc.csv,/lib/resources/data/cambium/LRMER_95DecarbBy2035_15_2025start/RFCMc.csv,/lib/resources/data/cambium/LRMER_LowRECost_25_2025start/RFCMc.csv | lb/MBtu,lb/MBtu,lb/MBtu,lb/MBtu | 195.9,195.9,195.9,195.9 | 147.3,147.3,147.3,147.3 | 177.8,177.8,177.8,177.8 | LRMER_MidCase_15_2025start,LRMER_LowRECost_15_2025start,LRMER_95DecarbBy2035_15_2025start,LRMER_LowRECost_25_2025start | CO2e,CO2e,CO2e,CO2e | 200.0,200.0,200.0,200.0 | 300-400% | RFCMc | Vented Attic | None | None | None | None | None | Mobile Home | Mobile Home | Mobile Home | 1000-1499 | 0-1499 | Ambient | None | 1 | 1 | <8 | Wood, Medium/Dark | Wood Frame | No | Natural Gas | 68F | Yes | 12F | Night -2h | No Exterior Use | Uninsulated | 100% Usage | AC, SEER 13 | 100% Conditioned | Central AC | Yes | None | No | Fuel Furnace, 92.5% AFUE | Ducted Heating | Natural Gas Fuel Furnace | None | None | None | No | None | None | None | None | 50000-59999 | 40000-59999 | 40000-59999 | 7 ACH50 | R-38 | Ceiling R-30 | None | None | Unfinished, Uninsulated | None | Wood Stud, R-19 | Summer = 0.7, Winter = 0.85 | MISO | 100% CFL | 100% Usage | 100% Usage | CR04 | None | None | None | None | None | None | None | None | None | None | None | Cooling Season, 7 days/wk | Left/Right at 15ft | 2 | North | None | 100% | 94% | G26002800 | In metro area, not/partially in principal city | None | None | No | Hour15 | 103 | EF 17.6, 100% Usage | Metal, Dark | Stochastic | 1 | 1 | 2018 | 31 | 12 | 15 | None | MI | Owner | 1 | Medium | Occupied | 2010s | 2010s | Natural Gas Standard | Natural Gas | Yes | Livingston Co | 42.63 | -83.98 | F9 B9 L9 R9 | Double, Low-E, Non-metal, Air, M-Gain | 0 | 0 |  | 400.042 | 1.1182 |  | 23.4457 | 0.065533 |  | 284.572 | 0.7954 |  | 1392.6737 | 3.8926 |  | 0 | 0 |  | 0 | 0 |  | 90.2659 | 0.2523 |  | 0 | 0 | 0 | 0 | 0 | 40.1507 | 0.11222 |  | 0 | 491.1871 | 1.3729 |  | 21.9803 | 0.061437 |  | 1980.2812 | 5.535 |  | 0 | 0 | 0 | 27.8418 | 0.07782 |  | 434.0383 | 1.2132 |  | 0 | 0 | 0 | 0 | 0 | 0 | 0 | 0 | 8730.2941 | 24.4019 |  | 0 | 4264.1841 | 11.9187 |  | 0 | 0 | 813.5653 | 2.274 |  | 0 | 0 | 0 | 0 | 0 | 18994.5222 | 18994.5222 | 53.0912 |  | 5186.4787 | 5186.4787 | 0 | 13808.0435 | 0 | 936.2782 | 0 | 3147.9392 | 0 | 2091.5221 | 0 | 3147.9392 | 0 | 1990.1442 | 0 | 3147.9392 | 0 | 2176.4151 | 0 | 3147.9392 | 0 | 4084.2174 | 5239.4613 | 5138.0834 | 5324.3543
206873 | 0 | 242.131 | TRUE | 885 | CBSA Detroit-Warren-Dearborn, MI | 5A | 5A | Hour21 | 3 | Cold | None | Standard Efficiency | East North Central | East North Central | Midwest | MI, Sterling Heights | Gas, 100% Usage | EnergyStar, 100% Usage | Yes | Gas, 100% Usage | 70F | Yes | 2F | Day Setup +1h | Not Applicable | G2600990 | G2600990, G26003003 | None | None | 20 ft^2 | Fiberglass | 20% Leakage, R-4 | 2 ft | None | data/cambium/LRMER_MidCase_15_2025start,data/cambium/LRMER_LowRECost_15_2025start,data/cambium/LRMER_95DecarbBy2035_15_2025start,data/cambium/LRMER_LowRECost_25_2025start | kg/MWh,kg/MWh,kg/MWh,kg/MWh | /lib/resources/data/cambium/LRMER_MidCase_15_2025start/RFCMc.csv,/lib/resources/data/cambium/LRMER_LowRECost_15_2025start/RFCMc.csv,/lib/resources/data/cambium/LRMER_95DecarbBy2035_15_2025start/RFCMc.csv,/lib/resources/data/cambium/LRMER_LowRECost_25_2025start/RFCMc.csv | lb/MBtu,lb/MBtu,lb/MBtu,lb/MBtu | 195.9,195.9,195.9,195.9 | 147.3,147.3,147.3,147.3 | 177.8,177.8,177.8,177.8 | LRMER_MidCase_15_2025start,LRMER_LowRECost_15_2025start,LRMER_95DecarbBy2035_15_2025start,LRMER_LowRECost_25_2025start | CO2e,CO2e,CO2e,CO2e | 200.0,200.0,200.0,200.0 | 200-300% | RFCMc | Vented Attic | None | None | None | None | None | Mobile Home | Mobile Home | Mobile Home | 750-999 | 0-1499 | Ambient | None | 1 | 1 | <8 | Brick, Medium/Dark | Wood Frame | No | Natural Gas | 68F | No | 0F | None | No Exterior Use | Uninsulated | 100% Usage | None | None | None | Yes | None | No | Fuel Furnace, 92.5% AFUE | Ducted Heating | Natural Gas Fuel Furnace | None | None | None | No | None | None | None | None | 25000-29999 | 20000-39999 | 20000-39999 | 20 ACH50 | R-49 | Uninsulated | None | None | Unfinished, Uninsulated | None | Wood Stud, R-7 | Summer = 0.7, Winter = 0.85 | MISO | 100% LED | 100% Usage | 100% Usage | CR04 | None | None | None | None | None | None | None | None | None | None | None | Cooling Season, 7 days/wk | Left/Right at 15ft | 1 | West | None | 100% | 94% | G26003003 | In metro area, not/partially in principal city | None | None | No | Hour22 | 103 | EF 15.9, 100% Usage | Metal, Dark | Stochastic | 1 | 1 | 2018 | 31 | 12 | 15 | None | MI | Owner | 1 | Medium | Occupied | 1970s | 1960-79 | Natural Gas Premium | Natural Gas | Yes | Selfridge Angb | 42.6 | -82.83 | F15 B15 L15 R15 | Double, Low-E, Non-metal, Air, M-Gain | 67.9925 | 0.26198 |  | 24.618 | 0.094856 |  | 16.1189 | 0.062108 |  | 0 | 0 |  | 0 | 0 |  | 0 | 0 |  | 0 | 0 |  | 448.3987 | 1.7277 |  | 0 | 0 | 0 | 0 | 0 | 24.0318 | 0.092597 |  | 0 | 304.7939 | 1.1744 |  | 21.9803 | 0.084693 |  | 1606.9087 | 6.1916 |  | 0 | 0 | 0 | 23.1526 | 0.08921 |  | 480.0504 | 1.8497 |  | 0 | 0 | 0 | 0 | 327.3604 | 0 | 0 | 0 | 20475.7034 | 78.8951 |  | 0 | 2029.5172 | 7.8199 |  | 0 | 0 | 679.6318 | 2.6187 |  | 0 | 0 | 0 | 0 | 0 | 26530.5517 | 26530.5517 | 102.2251 |  | 3018.0459 | 3018.0459 | 0 | 23512.5058 | 0 | 541.7453 | 0 | 5360.3387 | 0 | 1226.8689 | 0 | 5360.3387 | 0 | 1145.8138 | 0 | 5360.3387 | 0 | 1281.5146 | 0 | 5360.3387 | 0 | 5902.084 | 6587.2076 | 6506.1525 | 6641.8533
206875 | 0 | 242.131 | TRUE | 1690 | CBSA Detroit-Warren-Dearborn, MI | 5A | 5A | Hour22 | 3 | Cold | None | None | East North Central | East North Central | Midwest | Not in a census Place | Electric, 120% Usage | EnergyStar, 120% Usage | Yes | Electric, 120% Usage | 70F | No | 0F | None | Not Applicable | G2600990 | G2600990, G26003001 | None | None | 20 ft^2 | Fiberglass | None | 2 ft | None | data/cambium/LRMER_MidCase_15_2025start,data/cambium/LRMER_LowRECost_15_2025start,data/cambium/LRMER_95DecarbBy2035_15_2025start,data/cambium/LRMER_LowRECost_25_2025start | kg/MWh,kg/MWh,kg/MWh,kg/MWh | /lib/resources/data/cambium/LRMER_MidCase_15_2025start/RFCMc.csv,/lib/resources/data/cambium/LRMER_LowRECost_15_2025start/RFCMc.csv,/lib/resources/data/cambium/LRMER_95DecarbBy2035_15_2025start/RFCMc.csv,/lib/resources/data/cambium/LRMER_LowRECost_25_2025start/RFCMc.csv | lb/MBtu,lb/MBtu,lb/MBtu,lb/MBtu | 195.9,195.9,195.9,195.9 | 147.3,147.3,147.3,147.3 | 177.8,177.8,177.8,177.8 | LRMER_MidCase_15_2025start,LRMER_LowRECost_15_2025start,LRMER_95DecarbBy2035_15_2025start,LRMER_LowRECost_25_2025start | CO2e,CO2e,CO2e,CO2e | 200.0,200.0,200.0,200.0 | 200-300% | RFCMc | Finished Attic or Cathedral Ceilings | None | None | None | None | None | Single-Family Detached | Single-Family Detached | Single-Family Detached | 1500-1999 | 1500-2499 | Heated Basement | None | 2 | 2 | <8 | Wood, Medium/Dark | Wood Frame | No | Natural Gas | 68F | No | 0F | None | No Exterior Use | Uninsulated | 200% Usage | None | None | None | No | None | No | Fuel Wall/Floor Furnace, 60% AFUE | Non-Ducted Heating | Natural Gas Fuel Wall/Floor Furnace | None | None | None | No | None | None | None | None | 40000-44999 | 40000-59999 | 40000-59999 | 15 ACH50 | None | Uninsulated | Uninsulated | Uninsulated | Finished, R-30 | None | Wood Stud, Uninsulated | Summer = 0.7, Winter = 0.85 | MISO | 100% LED | 100% Usage | 100% Usage | CR04 | None | None | None | None | None | None | Electric | None | None | None | None | Cooling Season, 7 days/wk | Left/Right at 15ft | 3 | Southwest | None | 200% | 85% | G26003001 | In metro area, not/partially in principal city | None | None | No | Hour6 | 103 | EF 17.6, 100% Usage | Asphalt Shingles, Medium | Stochastic | 1 | 1 | 2018 | 31 | 12 | 15 | None | MI | Owner | 1 | High | Occupied | <1940 | <1940 | Natural Gas Standard | Natural Gas | Yes | Selfridge Angb | 42.6 | -82.83 | F12 B12 L12 R12 | Double, Low-E, Non-metal, Air, M-Gain | 0 | 0 |  | 629.5167 | 1.2702 |  | 36.6339 | 0.073918 |  | 0 | 0 |  | 0 | 0 |  | 0 | 0 |  | 0 | 0 |  | 0 | 0 |  | 0 | 0 | 1041.2815 | 1028.6795 | 0 | 30.7725 | 0.062091 |  | 0 | 473.6028 | 0.95561 |  | 21.9803 | 0.044351 |  | 4326.0221 | 8.7288 |  | 0 | 0 | 0 | 565.6272 | 1.1413 |  | 434.0383 | 0.87578 |  | 0 | 0 | 0 | 0 | 0 | 0 | 0 | 0 | 37963.2541 | 76.6004 |  | 0 | 9110.9934 | 18.3837 |  | 0 | 0 | 0 | 0 |  | 0 | 0 | 0 | 0 | 0 | 55662.6953 | 55662.6953 | 112.3135 |  | 8588.4477 | 8588.4477 | 0 | 47074.2475 | 0 | 1531.1677 | 0 | 10731.9619 | 0 | 3465.448 | 0 | 10731.9619 | 0 | 3256.815 | 0 | 10731.9619 | 0 | 3614.5043 | 0 | 10731.9619 | 0 | 12263.1296 | 14197.4099 | 13988.7769 | 14346.4662
206894 | 0 | 242.131 | TRUE | 1220 | Non-CBSA East North Central | 6A | 6A | Hour18 | 2 | Cold | None | Standard Efficiency, No usage | East North Central | East North Central | Midwest | Not in a census Place | Electric, 100% Usage | EnergyStar, 100% Usage | Yes | Electric, 100% Usage | 78F | No | 0F | None | Not Applicable | G2601370 | G2601370, G26000300 | None | None | 20 ft^2 | Fiberglass | 10% Leakage, Uninsulated | 2 ft | None | data/cambium/LRMER_MidCase_15_2025start,data/cambium/LRMER_LowRECost_15_2025start,data/cambium/LRMER_95DecarbBy2035_15_2025start,data/cambium/LRMER_LowRECost_25_2025start | kg/MWh,kg/MWh,kg/MWh,kg/MWh | /lib/resources/data/cambium/LRMER_MidCase_15_2025start/RFCMc.csv,/lib/resources/data/cambium/LRMER_LowRECost_15_2025start/RFCMc.csv,/lib/resources/data/cambium/LRMER_95DecarbBy2035_15_2025start/RFCMc.csv,/lib/resources/data/cambium/LRMER_LowRECost_25_2025start/RFCMc.csv | lb/MBtu,lb/MBtu,lb/MBtu,lb/MBtu | 195.9,195.9,195.9,195.9 | 147.3,147.3,147.3,147.3 | 177.8,177.8,177.8,177.8 | LRMER_MidCase_15_2025start,LRMER_LowRECost_15_2025start,LRMER_95DecarbBy2035_15_2025start,LRMER_LowRECost_25_2025start | CO2e,CO2e,CO2e,CO2e | 200.0,200.0,200.0,200.0 | 200-300% | RFCMc | Vented Attic | None | None | None | None | None | Single-Family Detached | Single-Family Detached | Single-Family Detached | 1000-1499 | 0-1499 | Unheated Basement | None | 1 | 1 | <8 | Vinyl, Light | Brick | No | Propane | 55F | Yes | 6F | Night +5h | No Exterior Use | Uninsulated | 100% Usage | None | None | None | Yes | None | No | Fuel Furnace, 80% AFUE | Ducted Heating | Propane Fuel Furnace | None | None | None | No | None | None | None | None | 30000-34999 | 20000-39999 | 20000-39999 | 20 ACH50 | R-19 | Uninsulated | Uninsulated | Uninsulated | Unfinished, Uninsulated | None | Brick, 12-in, 3-wythe, Uninsulated | Summer = 0.7, Winter = 0.85 | MISO | 100% LED | 100% Usage | 100% Usage | CR04 | None | EF 17.6 | None | None | None | None | None | None | None | None | Typical Efficiency | Cooling Season, 7 days/wk | Left/Right at 15ft | 2 | West | None | 100% | 85% | G26000300 | Not/partially in metro area | None | None | No | Hour8 | 103 | EF 19.9, 100% Usage | Asphalt Shingles, Medium | Stochastic | 1 | 1 | 2018 | 31 | 12 | 15 | None | MI | Owner | 1 | Medium | Vacant | <1940 | <1940 | Propane Standard | Propane | Yes | Gaylord Rgnl | 45.01 | -84.7 | F9 B9 L9 R9 | Double, Clear, Non-metal, Air | 0 | 0 |  | 0 | 0 |  | 0 | 0 |  | 0 | 0 |  | 0 | 0 |  | 0 | 0 |  | 0 | 0 |  | 504.3753 | 1.4098 |  | 0 | 0 | 0 | 0 | 0 | 0 | 0 |  | 0 | 0 | 0 |  | 16.412 | 0.045873 |  | 0 | 0 |  | 0 | 0 | 0 | 0 | 0 |  | 834.0803 | 2.3313 |  | 0 | 0 | 0 | 0 | 0 | 0 | 0 | 0 | 0 | 0 |  | 0 | 0 | 0 |  | 0 | 0 | 0 | 0 |  | 0 | 0 | 19450.8338 | 1635.9227 | 0 | 22441.331 | 22441.331 | 62.7254 |  | 1354.5745 | 1354.5745 | 0 | 0 | 21086.4635 | 244.176 | 0 | 0 | 5802.7033 | 552.1022 | 0 | 0 | 5802.7033 | 514.1592 | 0 | 0 | 5802.7033 | 575.885 | 0 | 0 | 5802.7033 | 6046.8793 | 6354.8055 | 6316.8625 | 6378.5883
206944 | 0 | 242.131 | TRUE | 2176 | Non-CBSA East North Central | 6A | 6A | Hour21 | 3 | Cold | None | Standard Efficiency | East North Central | East North Central | Midwest | Not in a census Place | Electric, 80% Usage | EnergyStar, 80% Usage | Yes | Electric, 80% Usage | 72F | Yes | 5F | Night Setup +4h | Not Applicable | G2601030 | G2601030, G26000100 | None | None | 20 ft^2 | Fiberglass | 0% Leakage, Uninsulated | 2 ft | None | data/cambium/LRMER_MidCase_15_2025start,data/cambium/LRMER_LowRECost_15_2025start,data/cambium/LRMER_95DecarbBy2035_15_2025start,data/cambium/LRMER_LowRECost_25_2025start | kg/MWh,kg/MWh,kg/MWh,kg/MWh | /lib/resources/data/cambium/LRMER_MidCase_15_2025start/MROEc.csv,/lib/resources/data/cambium/LRMER_LowRECost_15_2025start/MROEc.csv,/lib/resources/data/cambium/LRMER_95DecarbBy2035_15_2025start/MROEc.csv,/lib/resources/data/cambium/LRMER_LowRECost_25_2025start/MROEc.csv | lb/MBtu,lb/MBtu,lb/MBtu,lb/MBtu | 195.9,195.9,195.9,195.9 | 147.3,147.3,147.3,147.3 | 177.8,177.8,177.8,177.8 | LRMER_MidCase_15_2025start,LRMER_LowRECost_15_2025start,LRMER_95DecarbBy2035_15_2025start,LRMER_LowRECost_25_2025start | CO2e,CO2e,CO2e,CO2e | 200.0,200.0,200.0,200.0 | 400%+ | MROEc | Vented Attic | None | None | None | None | None | Single-Family Detached | Single-Family Detached | Single-Family Detached | 2000-2499 | 1500-2499 | Heated Basement | None | 1 | 1 | <8 | Brick, Medium/Dark | Wood Frame | No | Other Fuel | 68F | No | 0F | None | No Exterior Use | Uninsulated | 50% Usage | AC, SEER 13 | 100% Conditioned | Central AC | Yes | None | No | Other | Ducted Heating | None | None | None | None | No | None | None | None | None | 80000-99999 | 80000-99999 | 60000-99999 | 15 ACH50 | R-13 | Uninsulated | Uninsulated | Uninsulated | Unfinished, Uninsulated | None | Wood Stud, Uninsulated | Summer = 0.7, Winter = 0.85 | MISO | 100% CFL | 100% Usage | 100% Usage | CR04 | None | None | None | None | None | None | None | None | None | None | None | Cooling Season, 7 days/wk | Left/Right at 15ft | 2 | East | None | 50% | 85% | G26000100 | Not/partially in metro area | None | None | No | Hour16 | 74 | EF 17.6, 100% Usage | Wood Shingles | Stochastic | 1 | 1 | 2018 | 31 | 12 | 15 | None | MI | Owner | 1 | Low | Occupied | <1940 | <1940 | Electric Standard | Electricity | Yes | Sawyer Intl | 46.35 | -87.38 | F12 B12 L12 R12 | Single, Clear, Non-metal | 27.2556 | 0.042712 |  | 320.0336 | 0.50152 |  | 18.7565 | 0.029393 |  | 294.5364 | 0.46157 |  | 1136.2365 | 1.7806 |  | 0 | 0 |  | 0 | 0 |  | 0 | 0 |  | 0 | 0 | 0 | 0 | 1698.933 | 52.1667 | 0.08175 |  | 0 | 753.7788 | 1.1812 |  | 21.9803 | 0.034445 |  | 1017.2497 | 1.5941 |  | 0 | 0 | 0 | 324.4297 | 0.50841 |  | 434.0383 | 0.68018 |  | 0 | 0 | 0 | 0 | 0 | 0 | 0 | 0 | 0 | 0 |  | 0 | 0 | 0 |  | 0 | 0 | 0 | 0 |  | 0 | 0 | 0 | 0 | 0 | 6099.102 | 6099.102 | 9.5579 |  | 6099.102 | 6099.102 | 0 | 0 | 0 | 1059.0842 | 0 | 0 | 0 | 1728.3235 | 0 | 0 | 0 | 1604.104 | 0 | 0 | 0 | 2142.2632 | 0 | 0 | 0 | 1059.0842 | 1728.3235 | 1604.104 | 2142.2632
206958 | 0 | 242.131 | TRUE | 1220 | CBSA Detroit-Warren-Dearborn, MI | 5A | 5A | Hour3 | 2 | Cold | None | Standard Efficiency | East North Central | East North Central | Midwest | In another census Place | Gas, 100% Usage | EnergyStar, 100% Usage | Yes | Gas, 100% Usage | 72F | No | 0F | None | Not Applicable | G2601630 | G2601630, G26003207 | None | None | 20 ft^2 | Fiberglass | 0% Leakage, Uninsulated | 2 ft | None | data/cambium/LRMER_MidCase_15_2025start,data/cambium/LRMER_LowRECost_15_2025start,data/cambium/LRMER_95DecarbBy2035_15_2025start,data/cambium/LRMER_LowRECost_25_2025start | kg/MWh,kg/MWh,kg/MWh,kg/MWh | /lib/resources/data/cambium/LRMER_MidCase_15_2025start/RFCMc.csv,/lib/resources/data/cambium/LRMER_LowRECost_15_2025start/RFCMc.csv,/lib/resources/data/cambium/LRMER_95DecarbBy2035_15_2025start/RFCMc.csv,/lib/resources/data/cambium/LRMER_LowRECost_25_2025start/RFCMc.csv | lb/MBtu,lb/MBtu,lb/MBtu,lb/MBtu | 195.9,195.9,195.9,195.9 | 147.3,147.3,147.3,147.3 | 177.8,177.8,177.8,177.8 | LRMER_MidCase_15_2025start,LRMER_LowRECost_15_2025start,LRMER_95DecarbBy2035_15_2025start,LRMER_LowRECost_25_2025start | CO2e,CO2e,CO2e,CO2e | 200.0,200.0,200.0,200.0 | 400%+ | RFCMc | Vented Attic | None | None | None | None | None | Single-Family Detached | Single-Family Detached | Single-Family Detached | 1000-1499 | 0-1499 | Heated Basement | 1 Car | 1 | 1 | <8 | None | Brick | No | Natural Gas | 68F | Yes | 3F | Day and Night -1h | No Exterior Use | Uninsulated | 100% Usage | AC, SEER 10 | 100% Conditioned | Central AC | Yes | None | No | Fuel Furnace, 80% AFUE | Ducted Heating | Natural Gas Fuel Furnace | None | None | None | No | None | None | None | None | 100000-119999 | 100000-119999 | 100000-149999 | 20 ACH50 | R-13 | Uninsulated | Uninsulated | Uninsulated | Unfinished, Uninsulated | None | Brick, 12-in, 3-wythe, Uninsulated | Summer = 0.7, Winter = 0.85 | MISO | 100% CFL | 100% Usage | 100% Usage | CR04 | None | None | EF 12, National Average | None | None | None | None | None | None | None | None | Cooling Season, 7 days/wk | Left/Right at 15ft | 2 | North | None | 100% | 85% | G26003207 | In metro area, not/partially in principal city | None | None | No | Hour7 | 103 | EF 19.9, 100% Usage | Metal, Dark | Stochastic | 1 | 1 | 2018 | 31 | 12 | 15 | None | MI | Renter | 1 | Medium | Occupied | 1950s | 1940-59 | Natural Gas Standard | Natural Gas | Yes | Detroit Metropolita | 42.22 | -83.35 | F12 B12 L12 R12 | Single, Clear, Non-metal | 67.9925 | 0.19004 |  | 35.7547 | 0.099937 |  | 23.4457 | 0.065533 |  | 210.425 | 0.58816 |  | 2452.7118 | 6.8555 |  | 0 | 0 |  | 319.7405 | 0.8937 |  | 558.5935 | 1.5613 |  | 0 | 0 | 0 | 0 | 0 | 40.1507 | 0.11222 |  | 24.911 | 491.1871 | 1.3729 |  | 16.412 | 0.045873 |  | 1790.9573 | 5.0059 |  | 0 | 0 | 0 | 27.8418 | 0.07782 |  | 400.042 | 1.1182 |  | 0 | 0 | 0 | 0 | 475.0682 | 0 | 0 | 0 | 22063.8555 | 61.6703 |  | 0 | 4093.6167 | 11.442 |  | 0 | 0 | 813.5653 | 2.274 |  | 0 | 0 | 0 | 0 | 0 | 33905.9782 | 33905.9782 | 94.77 |  | 6460.1656 | 6460.1656 | 0 | 27446.1057 | 0 | 1194.1831 | 0 | 6257.1258 | 0 | 2637.2695 | 0 | 6257.1258 | 0 | 2513.8012 | 0 | 6257.1258 | 0 | 2735.1076 | 0 | 6257.1258 | 0 | 7451.3088 | 8894.3953 | 8770.927 | 8992.2333
206974 | 0 | 242.131 | TRUE | 1220 | Non-CBSA East North Central | 5A | 5A | Hour20 | 3 | Cold | None | Standard Efficiency | East North Central | East North Central | Midwest | MI, Ann Arbor | Gas, 100% Usage | EnergyStar, 100% Usage | Yes | Electric, 100% Usage | 72F | No | 0F | None | Not Applicable | G2601610 | G2601610, G26002702 | None | None | 20 ft^2 | Fiberglass | 0% Leakage, Uninsulated | 2 ft | None | data/cambium/LRMER_MidCase_15_2025start,data/cambium/LRMER_LowRECost_15_2025start,data/cambium/LRMER_95DecarbBy2035_15_2025start,data/cambium/LRMER_LowRECost_25_2025start | kg/MWh,kg/MWh,kg/MWh,kg/MWh | /lib/resources/data/cambium/LRMER_MidCase_15_2025start/RFCMc.csv,/lib/resources/data/cambium/LRMER_LowRECost_15_2025start/RFCMc.csv,/lib/resources/data/cambium/LRMER_95DecarbBy2035_15_2025start/RFCMc.csv,/lib/resources/data/cambium/LRMER_LowRECost_25_2025start/RFCMc.csv | lb/MBtu,lb/MBtu,lb/MBtu,lb/MBtu | 195.9,195.9,195.9,195.9 | 147.3,147.3,147.3,147.3 | 177.8,177.8,177.8,177.8 | LRMER_MidCase_15_2025start,LRMER_LowRECost_15_2025start,LRMER_95DecarbBy2035_15_2025start,LRMER_LowRECost_25_2025start | CO2e,CO2e,CO2e,CO2e | 200.0,200.0,200.0,200.0 | 400%+ | RFCMc | Vented Attic | None | None | None | None | None | Single-Family Detached | Single-Family Detached | Single-Family Detached | 1000-1499 | 0-1499 | Heated Basement | 1 Car | 1 | 1 | <8 | None | Brick | No | Natural Gas | 70F | No | 0F | None | No Exterior Use | Uninsulated | 100% Usage | Room AC, EER 12.0 | 60% Conditioned | Room AC | Yes | None | No | Fuel Furnace, 80% AFUE | Ducted Heating | Natural Gas Fuel Furnace | None | None | None | No | None | None | None | None | 200000+ | 140000+ | 150000+ | 15 ACH50 | R-30 | Uninsulated | Uninsulated | Uninsulated | Unfinished, Uninsulated | None | Brick, 12-in, 3-wythe, Uninsulated | Summer = 0.7, Winter = 0.85 | MISO | 100% Incandescent | 100% Usage | 100% Usage | CR04 | None | None | EF 12, National Average | None | None | None | None | None | None | None | None | Cooling Season, 7 days/wk | Left/Right at 15ft | 2 | South | None | 100% | 85% | G26002702 | In metro area, not/partially in principal city | None | None | No | Hour17 | 103 | EF 17.6, 100% Usage | Composition Shingles | Stochastic | 1 | 1 | 2018 | 31 | 12 | 15 | None | MI | Owner | 1 | Medium | Occupied | 1950s | 1940-59 | Natural Gas Standard | Natural Gas | Yes | Ann Arbor Municipal | 42.22 | -83.75 | F15 B15 L15 R15 | Double, Clear, Non-metal, Air | 67.9925 | 0.19004 |  | 35.7547 | 0.099937 |  | 23.4457 | 0.065533 |  | 0 | 0 |  | 1040.4023 | 2.908 |  | 0 | 0 |  | 319.7405 | 0.8937 |  | 606.071 | 1.694 |  | 0 | 0 | 0 | 0 | 0 | 160.896 | 0.44972 |  | 99.9372 | 1535.3993 | 4.2916 |  | 21.9803 | 0.061437 |  | 1790.6642 | 5.0051 |  | 0 | 0 | 0 | 405.6104 | 1.1337 |  | 434.0383 | 1.2132 |  | 0 | 0 | 0 | 0 | 475.0682 | 0 | 0 | 0 | 23814.369 | 66.5631 |  | 0 | 4180.0727 | 11.6836 |  | 0 | 0 | 0 | 0 |  | 0 | 0 | 0 | 0 | 0 | 35011.7354 | 35011.7354 | 97.8607 |  | 6542.2255 | 6542.2255 | 0 | 28469.5099 | 0 | 1185.1552 | 0 | 6490.4473 | 0 | 2650.7702 | 0 | 6490.4473 | 0 | 2504.5289 | 0 | 6490.4473 | 0 | 2768.8952 | 0 | 6490.4473 | 0 | 7675.6025 | 9141.2175 | 8994.9762 | 9259.3425
206976 | 0 | 242.131 | TRUE | 1138 | CBSA Detroit-Warren-Dearborn, MI | 5A | 5A | Hour1 | 5 | Cold | None | Standard Efficiency | East North Central | East North Central | Midwest | MI, Novi | Electric, 120% Usage | Standard, 120% Usage | Yes | Gas, 120% Usage | 70F | No | 0F | None | Double-Loaded Interior | G2601250 | G2601250, G26002905 | None | 318 Rated kWh, 120% Usage | 20 ft^2 | Fiberglass | None | 2 ft | None | data/cambium/LRMER_MidCase_15_2025start,data/cambium/LRMER_LowRECost_15_2025start,data/cambium/LRMER_95DecarbBy2035_15_2025start,data/cambium/LRMER_LowRECost_25_2025start | kg/MWh,kg/MWh,kg/MWh,kg/MWh | /lib/resources/data/cambium/LRMER_MidCase_15_2025start/RFCMc.csv,/lib/resources/data/cambium/LRMER_LowRECost_15_2025start/RFCMc.csv,/lib/resources/data/cambium/LRMER_95DecarbBy2035_15_2025start/RFCMc.csv,/lib/resources/data/cambium/LRMER_LowRECost_25_2025start/RFCMc.csv | lb/MBtu,lb/MBtu,lb/MBtu,lb/MBtu | 195.9,195.9,195.9,195.9 | 147.3,147.3,147.3,147.3 | 177.8,177.8,177.8,177.8 | LRMER_MidCase_15_2025start,LRMER_LowRECost_15_2025start,LRMER_95DecarbBy2035_15_2025start,LRMER_LowRECost_25_2025start | CO2e,CO2e,CO2e,CO2e | 200.0,200.0,200.0,200.0 | 400%+ | RFCMc | None | Right | None | Middle | 6 | None | 5 to 9 Unit | Multifamily with 5+ units, 1-3 stories | Multi-Family with 5+ Units | 1000-1499 | 0-1499 | Unheated Basement | None | 3 | 3 | <8 | Vinyl, Light | Brick | No | Electricity | 68F | No | 0F | None | No Exterior Use | Uninsulated | 200% Usage | None | None | None | No | Heating Only | No | Shared Heating | Non-Ducted Heating | Electricity Shared Heating | None | None | Boiler Baseboards Heating Only, Electricity | No | None | None | None | None | 60000-69999 | 60000-79999 | 60000-99999 | 7 ACH50 | None | Ceiling R-19 | Uninsulated | Uninsulated | Finished, R-19 | None | Brick, 12-in, 3-wythe, R-11 | Summer = 0.7, Winter = 0.85 | MISO | 100% CFL | 100% Usage | 100% Usage | CR04 | None | None | None | None | None | None | None | None | None | None | None | Cooling Season, 7 days/wk | None | 1 | West | None | 200% | 89% | G26002905 | In metro area, not/partially in principal city | None | None | None | Hour8 | 103 | EF 19.9, 100% Usage | Asphalt Shingles, Medium | Stochastic | 1 | 1 | 2018 | 31 | 12 | 15 | None | MI | Renter | 1 | High | Occupied | 1980s | 1980-99 | Electric Standard | Electricity | No | Oakland Co Intl | 42.67 | -83.42 | F12 B12 L12 R12 | Single, Clear, Metal | 67.9925 | 0.20374 |  | 662.9268 | 1.9865 |  | 24.911 | 0.074646 |  | 0 | 0 |  | 0 | 0 |  | 77.6638 | 0.23272 |  | 0 | 0 |  | 94.3689 | 0.28277 |  | 0 | 4163.3676 | 0 | 0 | 2848.0647 | 39.2715 | 0.11768 |  | 0 | 468.6206 | 1.4042 |  | 27.2556 | 0.081671 |  | 2655.2239 | 7.9563 |  | 0 | 0 | 0 | 28.4279 | 0.085184 |  | 400.042 | 1.1987 |  | 0 | 0 | 0 | 0 | 0 | 0 | 0 | 0 | 0 | 0 |  | 0 | 0 | 0 |  | 0 | 0 | 833.7872 | 2.4984 |  | 0 | 0 | 0 | 0 | 0 | 12391.9241 | 12391.9241 | 37.1322 |  | 11558.1369 | 11558.1369 | 0 | 833.7872 | 0 | 2117.3116 | 0 | 190.0756 | 0 | 4763.2007 | 0 | 190.0756 | 0 | 4408.2474 | 0 | 190.0756 | 0 | 4999.0728 | 0 | 190.0756 | 0 | 2307.3872 | 4953.2763 | 4598.323 | 5189.1484
207002 | 0 | 242.131 | TRUE | 2663 | CBSA Detroit-Warren-Dearborn, MI | 5A | 5A | Hour5 | 4 | Cold | None | None | East North Central | East North Central | Midwest | Not in a census Place | Electric, 80% Usage | EnergyStar, 80% Usage | Yes | Gas, 80% Usage | 72F | No | 0F | None | Not Applicable | G2601250 | G2601250, G26002901 | None | None | 20 ft^2 | Fiberglass | 30% Leakage, R-6 | 2 ft | None | data/cambium/LRMER_MidCase_15_2025start,data/cambium/LRMER_LowRECost_15_2025start,data/cambium/LRMER_95DecarbBy2035_15_2025start,data/cambium/LRMER_LowRECost_25_2025start | kg/MWh,kg/MWh,kg/MWh,kg/MWh | /lib/resources/data/cambium/LRMER_MidCase_15_2025start/RFCMc.csv,/lib/resources/data/cambium/LRMER_LowRECost_15_2025start/RFCMc.csv,/lib/resources/data/cambium/LRMER_95DecarbBy2035_15_2025start/RFCMc.csv,/lib/resources/data/cambium/LRMER_LowRECost_25_2025start/RFCMc.csv | lb/MBtu,lb/MBtu,lb/MBtu,lb/MBtu | 195.9,195.9,195.9,195.9 | 147.3,147.3,147.3,147.3 | 177.8,177.8,177.8,177.8 | LRMER_MidCase_15_2025start,LRMER_LowRECost_15_2025start,LRMER_95DecarbBy2035_15_2025start,LRMER_LowRECost_25_2025start | CO2e,CO2e,CO2e,CO2e | 200.0,200.0,200.0,200.0 | 400%+ | RFCMc | Vented Attic | None | None | None | None | None | Single-Family Detached | Single-Family Detached | Single-Family Detached | 2500-2999 | 2500-3999 | Vented Crawlspace | 2 Car | 1 | 1 | <8 | Vinyl, Light | Brick | No | Natural Gas | 68F | No | 0F | None | No Exterior Use | Uninsulated | 50% Usage | AC, SEER 13 | 100% Conditioned | Central AC | Yes | None | No | Fuel Furnace, 80% AFUE | Ducted Heating | Natural Gas Fuel Furnace | None | None | None | No | None | None | None | None | 100000-119999 | 100000-119999 | 100000-149999 | 15 ACH50 | R-38 | Ceiling R-13 | Uninsulated | Uninsulated | Unfinished, Uninsulated | None | Brick, 12-in, 3-wythe, R-11 | Summer = 0.7, Winter = 0.85 | MISO | 100% Incandescent | 100% Usage | 100% Usage | CR04 | None | None | None | None | None | None | None | None | None | None | None | Cooling Season, 7 days/wk | Left/Right at 15ft | 4 | North | None | 50% | 85% | G26002901 | In metro area, not/partially in principal city | None | None | No | Hour16 | 103 | EF 10.5, 100% Usage | Asphalt Shingles, Medium | Stochastic | 1 | 1 | 2018 | 31 | 12 | 15 | None | MI | Owner | 1 | Low | Occupied | 2000s | 2000-09 | Natural Gas Standard | Natural Gas | Yes | Oakland Co Intl | 42.67 | -83.42 | F9 B9 L9 R9 | Double, Low-E, Non-metal, Air, M-Gain | 0 | 0 |  | 519.0289 | 0.66462 |  | 30.1863 | 0.038654 |  | 167.6367 | 0.21466 |  | 2303.2455 | 2.9493 |  | 0 | 0 |  | 0 | 0 |  | 1021.6458 | 1.3082 |  | 0 | 0 | 0 | 0 | 0 | 233.2846 | 0.29872 |  | 99.9372 | 2773.9177 | 3.552 |  | 21.9803 | 0.028146 |  | 1331.7149 | 1.7053 |  | 0 | 0 | 0 | 29.6002 | 0.037903 |  | 727.1093 | 0.93107 |  | 0 | 0 | 0 | 0 | 0 | 0 | 0 | 0 | 39955.5513 | 51.1635 |  | 0 | 4055.2244 | 5.1928 |  | 0 | 0 | 864.8527 | 1.1075 |  | 0 | 0 | 0 | 0 | 0 | 54134.6227 | 54134.6227 | 69.32 |  | 9258.9943 | 9258.9943 | 0 | 44875.6284 | 0 | 1682.5882 | 0 | 10230.6915 | 0 | 3743.78 | 0 | 10230.6915 | 0 | 3553.0022 | 0 | 10230.6915 | 0 | 3904.734 | 0 | 10230.6915 | 0 | 11913.2797 | 13974.4715 | 13783.6937 | 14135.4256
207026 | 0 | 242.131 | TRUE | 3301 | CBSA Detroit-Warren-Dearborn, MI | 5A | 5A | Hour3 | 4 | Cold | None | None | East North Central | East North Central | Midwest | Not in a census Place | Electric, 120% Usage | Standard, 120% Usage | Yes | Gas, 120% Usage | 78F | Yes | 2F | Night Setup +2h | Not Applicable | G2601250 | G2601250, G26002905 | None | None | 20 ft^2 | Fiberglass | 0% Leakage, Uninsulated | 2 ft | None | data/cambium/LRMER_MidCase_15_2025start,data/cambium/LRMER_LowRECost_15_2025start,data/cambium/LRMER_95DecarbBy2035_15_2025start,data/cambium/LRMER_LowRECost_25_2025start | kg/MWh,kg/MWh,kg/MWh,kg/MWh | /lib/resources/data/cambium/LRMER_MidCase_15_2025start/RFCMc.csv,/lib/resources/data/cambium/LRMER_LowRECost_15_2025start/RFCMc.csv,/lib/resources/data/cambium/LRMER_95DecarbBy2035_15_2025start/RFCMc.csv,/lib/resources/data/cambium/LRMER_LowRECost_25_2025start/RFCMc.csv | lb/MBtu,lb/MBtu,lb/MBtu,lb/MBtu | 195.9,195.9,195.9,195.9 | 147.3,147.3,147.3,147.3 | 177.8,177.8,177.8,177.8 | LRMER_MidCase_15_2025start,LRMER_LowRECost_15_2025start,LRMER_95DecarbBy2035_15_2025start,LRMER_LowRECost_25_2025start | CO2e,CO2e,CO2e,CO2e | 200.0,200.0,200.0,200.0 | 400%+ | RFCMc | Vented Attic | None | None | None | None | None | Single-Family Detached | Single-Family Detached | Single-Family Detached | 3000-3999 | 2500-3999 | Heated Basement | None | 1 | 1 | <8 | Vinyl, Light | Brick | No | Natural Gas | 72F | Yes | 3F | Day and Night +4h | No Exterior Use | Uninsulated | 200% Usage | AC, SEER 13 | 100% Conditioned | Central AC | Yes | None | No | Fuel Furnace, 80% AFUE | Ducted Heating | Natural Gas Fuel Furnace | None | None | None | No | None | None | None | None | 200000+ | 140000+ | 150000+ | 4 ACH50 | R-38 | Uninsulated | Wall R-5, Exterior | R-5, Exterior | Unfinished, Uninsulated | None | Brick, 12-in, 3-wythe, R-11 | Summer = 0.7, Winter = 0.85 | MISO | 100% Incandescent | 100% Usage | 100% Usage | CR04 | None | None | EF 12, National Average | None | None | None | None | None | None | None | None | Cooling Season, 7 days/wk | Left/Right at 15ft | 4 | West | None | 200% | 85% | G26002905 | In metro area, not/partially in principal city | None | None | No | Hour11 | 103 | EF 17.6, 100% Usage | Composition Shingles | Stochastic | 1 | 1 | 2018 | 31 | 12 | 15 | None | MI | Owner | 1 | High | Occupied | 1990s | 1980-99 | Natural Gas Standard | Natural Gas | Yes | Oakland Co Intl | 42.67 | -83.42 | F18 B18 L18 R18 | Double, Low-E, Non-metal, Air, M-Gain | 0 | 0 |  | 1484.405 | 1.5334 |  | 55.6835 | 0.057522 |  | 418.5055 | 0.43232 |  | 1540.0885 | 1.5909 |  | 0 | 0 |  | 319.7405 | 0.3303 |  | 378.9409 | 0.39145 |  | 0 | 0 | 0 | 0 | 0 | 264.9362 | 0.27368 |  | 0 | 3321.6675 | 3.4313 |  | 21.9803 | 0.022706 |  | 5652.4617 | 5.8391 |  | 0 | 0 | 0 | 44.2537 | 0.045715 |  | 434.0383 | 0.44837 |  | 0 | 0 | 0 | 0 | 0 | 0 | 0 | 0 | 15506.9765 | 16.019 |  | 0 | 11969.6086 | 12.3648 |  | 0 | 0 | 1297.1326 | 1.34 |  | 0 | 0 | 0 | 0 | 0 | 42710.4193 | 42710.4193 | 44.1207 |  | 13936.7017 | 13936.7017 | 0 | 28773.7177 | 0 | 2495.7015 | 0 | 6559.8315 | 0 | 5600.7998 | 0 | 6559.8315 | 0 | 5305.9798 | 0 | 6559.8315 | 0 | 5845.0802 | 0 | 6559.8315 | 0 | 9055.533 | 12160.6314 | 11865.8113 | 12404.9117
207041 | 0 | 242.131 | TRUE | 1220 | CBSA Detroit-Warren-Dearborn, MI | 5A | 5A | Hour22 | 3 | Cold | None | None | East North Central | East North Central | Midwest | Not in a census Place | Electric, 100% Usage | EnergyStar, 100% Usage | Yes | Electric, 100% Usage | 70F | Yes | 5F | Night Setback +3h | Not Applicable | G2601630 | G2601630, G26003201 | None | None | 20 ft^2 | Fiberglass | 20% Leakage, Uninsulated | 2 ft | None | data/cambium/LRMER_MidCase_15_2025start,data/cambium/LRMER_LowRECost_15_2025start,data/cambium/LRMER_95DecarbBy2035_15_2025start,data/cambium/LRMER_LowRECost_25_2025start | kg/MWh,kg/MWh,kg/MWh,kg/MWh | /lib/resources/data/cambium/LRMER_MidCase_15_2025start/RFCMc.csv,/lib/resources/data/cambium/LRMER_LowRECost_15_2025start/RFCMc.csv,/lib/resources/data/cambium/LRMER_95DecarbBy2035_15_2025start/RFCMc.csv,/lib/resources/data/cambium/LRMER_LowRECost_25_2025start/RFCMc.csv | lb/MBtu,lb/MBtu,lb/MBtu,lb/MBtu | 195.9,195.9,195.9,195.9 | 147.3,147.3,147.3,147.3 | 177.8,177.8,177.8,177.8 | LRMER_MidCase_15_2025start,LRMER_LowRECost_15_2025start,LRMER_95DecarbBy2035_15_2025start,LRMER_LowRECost_25_2025start | CO2e,CO2e,CO2e,CO2e | 200.0,200.0,200.0,200.0 | 200-300% | RFCMc | Vented Attic | None | None | None | None | None | Single-Family Detached | Single-Family Detached | Single-Family Detached | 1000-1499 | 0-1499 | Unheated Basement | None | 1 | 1 | <8 | None | Brick | No | Natural Gas | 62F | No | 0F | None | No Exterior Use | Uninsulated | 100% Usage | AC, SEER 13 | 100% Conditioned | Central AC | Yes | None | No | Fuel Furnace, 92.5% AFUE | Ducted Heating | Natural Gas Fuel Furnace | None | None | None | No | None | None | None | None | 25000-29999 | 20000-39999 | 20000-39999 | 5 ACH50 | R-30 | Ceiling R-13 | Uninsulated | Uninsulated | Unfinished, Uninsulated | None | Brick, 12-in, 3-wythe, R-15 | Summer = 0.7, Winter = 0.85 | MISO | 100% LED | 100% Usage | 100% Usage | CR04 | None | None | None | None | None | None | None | None | None | None | None | Cooling Season, 7 days/wk | Left/Right at 15ft | 1 | Southwest | None | 100% | 85% | G26003201 | In metro area, not/partially in principal city | None | None | No | Hour12 | 103 | EF 17.6, 100% Usage | Composition Shingles | Stochastic | 1 | 1 | 2018 | 31 | 12 | 15 | None | MI | Owner | 1 | Medium | Occupied | 1990s | 1980-99 | Natural Gas Standard | Natural Gas | Yes | Detroit Metropolita | 42.22 | -83.35 | F12 B12 L12 R12 | Double, Clear, Non-metal, Air, Exterior Clear Storm | 0 | 0 |  | 275.7799 | 0.77083 |  | 16.1189 | 0.045054 |  | 506.1337 | 1.4147 |  | 2152.9001 | 6.0175 |  | 0 | 0 |  | 0 | 0 |  | 143.0187 | 0.39975 |  | 0 | 0 | 0 | 0 | 0 | 26.9625 | 0.075363 |  | 0 | 375.131 | 1.0485 |  | 21.9803 | 0.061437 |  | 1538.33 | 4.2998 |  | 0 | 0 | 0 | 339.6694 | 0.9494 |  | 434.0383 | 1.2132 |  | 0 | 0 | 0 | 0 | 0 | 0 | 0 | 0 | 8620.3925 | 24.0947 |  | 0 | 2832.5319 | 7.9172 |  | 0 | 0 | 0 | 0 |  | 0 | 0 | 0 | 0 | 0 | 17282.9871 | 17282.9871 | 48.3074 |  | 5829.7697 | 5829.7697 | 0 | 11453.2174 | 0 | 1084.8079 | 0 | 2611.0823 | 0 | 2403.7071 | 0 | 2611.0823 | 0 | 2286.2303 | 0 | 2611.0823 | 0 | 2487.0864 | 0 | 2611.0823 | 0 | 3695.8901 | 5014.7893 | 4897.3125 | 5098.1687
207061 | 0 | 242.131 | TRUE | 2176 | CBSA Detroit-Warren-Dearborn, MI | 5A | 5A | Hour14 | 3 | Cold | None | Standard Efficiency | East North Central | East North Central | Midwest | MI, Detroit | Gas, 120% Usage | EnergyStar, 120% Usage | Yes | Electric, 120% Usage | 72F | No | 0F | None | Not Applicable | G2601630 | G2601630, G26003210 | None | 318 Rated kWh, 120% Usage | 20 ft^2 | Fiberglass | 20% Leakage, Uninsulated | 2 ft | None | data/cambium/LRMER_MidCase_15_2025start,data/cambium/LRMER_LowRECost_15_2025start,data/cambium/LRMER_95DecarbBy2035_15_2025start,data/cambium/LRMER_LowRECost_25_2025start | kg/MWh,kg/MWh,kg/MWh,kg/MWh | /lib/resources/data/cambium/LRMER_MidCase_15_2025start/RFCMc.csv,/lib/resources/data/cambium/LRMER_LowRECost_15_2025start/RFCMc.csv,/lib/resources/data/cambium/LRMER_95DecarbBy2035_15_2025start/RFCMc.csv,/lib/resources/data/cambium/LRMER_LowRECost_25_2025start/RFCMc.csv | lb/MBtu,lb/MBtu,lb/MBtu,lb/MBtu | 195.9,195.9,195.9,195.9 | 147.3,147.3,147.3,147.3 | 177.8,177.8,177.8,177.8 | LRMER_MidCase_15_2025start,LRMER_LowRECost_15_2025start,LRMER_95DecarbBy2035_15_2025start,LRMER_LowRECost_25_2025start | CO2e,CO2e,CO2e,CO2e | 200.0,200.0,200.0,200.0 | 100-150% | RFCMc | Vented Attic | None | None | None | None | None | Single-Family Detached | Single-Family Detached | Single-Family Detached | 2000-2499 | 1500-2499 | Unheated Basement | 2 Car | 1 | 1 | <8 | None | Brick | No | Natural Gas | 70F | Yes | 3F | Day and Night -3h | No Exterior Use | Uninsulated | 200% Usage | AC, SEER 13 | 100% Conditioned | Central AC | Yes | None | No | Fuel Furnace, 92.5% AFUE | Ducted Heating | Natural Gas Fuel Furnace | None | None | None | No | None | None | None | None | 20000-24999 | 20000-39999 | 20000-39999 | 20 ACH50 | R-19 | Uninsulated | Uninsulated | Uninsulated | Unfinished, Uninsulated | None | Brick, 12-in, 3-wythe, Uninsulated | Summer = 0.7, Winter = 0.85 | MISO | 100% Incandescent | 100% Usage | 100% Usage | CR04 | None | None | EF 12, National Average | None | None | None | None | None | None | None | None | Cooling Season, 7 days/wk | Left/Right at 15ft | 3 | South | None | 200% | 85% | G26003210 | In metro area, principal city | None | None | No | Hour17 | 103 | EF 17.6, 100% Usage | Composition Shingles | Stochastic | 1 | 1 | 2018 | 31 | 12 | 15 | None | MI | Owner | 1 | High | Occupied | 1940s | 1940-59 | Natural Gas Standard | Natural Gas | Yes | Detroit Metropolita | 42.22 | -83.35 | F9 B9 L9 R9 | Double, Low-E, Non-metal, Air, M-Gain | 67.9925 | 0.10655 |  | 56.2696 | 0.08818 |  | 36.6339 | 0.057409 |  | 206.322 | 0.32333 |  | 3499.8547 | 5.4846 |  | 162.0683 | 0.25398 |  | 319.7405 | 0.50106 |  | 861.6289 | 1.3503 |  | 0 | 0 | 0 | 0 | 0 | 208.6666 | 0.327 |  | 99.9372 | 2355.9983 | 3.6921 |  | 21.9803 | 0.034445 |  | 4573.9602 | 7.1678 |  | 0 | 0 | 0 | 565.6272 | 0.88639 |  | 434.0383 | 0.68018 |  | 0 | 0 | 0 | 0 | 747.3312 | 0 | 0 | 0 | 39237.5271 | 61.489 |  | 0 | 9260.4597 | 14.512 |  | 0 | 0 | 0 | 0 |  | 0 | 0 | 0 | 0 | 0 | 62716.6228 | 62716.6228 | 98.2829 |  | 13471.3048 | 13471.3048 | 0 | 49245.318 | 0 | 2453.0425 | 0 | 11226.945 | 0 | 5460.613 | 0 | 11226.945 | 0 | 5187.4284 | 0 | 11226.945 | 0 | 5676.4863 | 0 | 11226.945 | 0 | 13679.9875 | 16687.5581 | 16414.3734 | 16903.4313
207097 | 0 | 242.131 | TRUE | 1690 | CBSA Detroit-Warren-Dearborn, MI | 5A | 5A | Hour6 | 3 | Cold | None | Standard Efficiency | East North Central | East North Central | Midwest | MI, Dearborn Heights | Gas, 100% Usage | EnergyStar, 100% Usage | Yes | Gas, 100% Usage | 72F | No | 0F | None | Not Applicable | G2601630 | G2601630, G26003203 | None | None | 20 ft^2 | Fiberglass | 20% Leakage, Uninsulated | 2 ft | None | data/cambium/LRMER_MidCase_15_2025start,data/cambium/LRMER_LowRECost_15_2025start,data/cambium/LRMER_95DecarbBy2035_15_2025start,data/cambium/LRMER_LowRECost_25_2025start | kg/MWh,kg/MWh,kg/MWh,kg/MWh | /lib/resources/data/cambium/LRMER_MidCase_15_2025start/RFCMc.csv,/lib/resources/data/cambium/LRMER_LowRECost_15_2025start/RFCMc.csv,/lib/resources/data/cambium/LRMER_95DecarbBy2035_15_2025start/RFCMc.csv,/lib/resources/data/cambium/LRMER_LowRECost_25_2025start/RFCMc.csv | lb/MBtu,lb/MBtu,lb/MBtu,lb/MBtu | 195.9,195.9,195.9,195.9 | 147.3,147.3,147.3,147.3 | 177.8,177.8,177.8,177.8 | LRMER_MidCase_15_2025start,LRMER_LowRECost_15_2025start,LRMER_95DecarbBy2035_15_2025start,LRMER_LowRECost_25_2025start | CO2e,CO2e,CO2e,CO2e | 200.0,200.0,200.0,200.0 | 300-400% | RFCMc | Vented Attic | None | None | None | None | None | Single-Family Detached | Single-Family Detached | Single-Family Detached | 1500-1999 | 1500-2499 | Vented Crawlspace | None | 1 | 1 | <8 | None | Brick | No | Natural Gas | 70F | Yes | 3F | Day and Night +3h | No Exterior Use | Uninsulated | 100% Usage | AC, SEER 10 | 100% Conditioned | Central AC | Yes | None | No | Fuel Furnace, 80% AFUE | Ducted Heating | Natural Gas Fuel Furnace | None | None | None | No | None | None | None | None | 80000-99999 | 80000-99999 | 60000-99999 | 5 ACH50 | R-19 | Uninsulated | Uninsulated | Uninsulated | Unfinished, Uninsulated | None | Brick, 12-in, 3-wythe, Uninsulated | Summer = 0.7, Winter = 0.85 | MISO | 100% CFL | 100% Usage | 100% Usage | CR04 | None | EF 17.6 | EF 12, National Average | None | None | None | None | None | None | None | None | Cooling Season, 7 days/wk | Left/Right at 15ft | 5 | Northwest | None | 100% | 85% | G26003203 | In metro area, not/partially in principal city | None | None | No | Hour20 | 103 | EF 19.9, 100% Usage | Composition Shingles | Stochastic | 1 | 1 | 2018 | 31 | 12 | 15 | None | MI | Renter | 1 | Medium | Occupied | 1940s | 1940-59 | Natural Gas Standard | Natural Gas | Yes | Detroit Metropolita | 42.22 | -83.35 | F15 B15 L15 R15 | Double, Clear, Non-metal, Air | 67.9925 | 0.13719 |  | 69.1648 | 0.13956 |  | 45.1329 | 0.091067 |  | 1067.951 | 2.1549 |  | 4264.7702 | 8.6052 |  | 0 | 0 |  | 319.7405 | 0.64516 |  | 809.4623 | 1.6333 |  | 0 | 0 | 0 | 0 | 0 | 46.0122 | 0.092841 |  | 0 | 620.1384 | 1.2513 |  | 21.9803 | 0.044351 |  | 2667.826 | 5.383 |  | 0 | 0 | 0 | 41.323 | 0.08338 |  | 834.0803 | 1.683 |  | 0 | 0 | 0 | 0 | 918.1917 | 0 | 0 | 0 | 31984.3112 | 64.5364 |  | 0 | 7452.5042 | 15.0373 |  | 0 | 0 | 1214.7796 | 2.4511 |  | 0 | 0 | 0 | 0 | 0 | 52445.361 | 52445.361 | 105.8217 |  | 10875.8674 | 10875.8674 | 0 | 41569.4936 | 0 | 2006.7616 | 0 | 9477.0038 | 0 | 4419.463 | 0 | 9477.0038 | 0 | 4239.5614 | 0 | 9477.0038 | 0 | 4573.7928 | 0 | 9477.0038 | 0 | 11483.7654 | 13896.4668 | 13716.5652 | 14050.7966
207105 | 0 | 242.131 | TRUE | 333 | Non-CBSA East North Central | 6A | 6A | Hour5 | 1 | Cold | None | Standard Efficiency | East North Central | East North Central | Midwest | In another census Place | None | None | None | Gas, 120% Usage | 72F | Yes | 5F | Day Setup +5h | Double-Loaded Interior | G2601330 | G2601330, G26001100 | None | None | 20 ft^2 | Fiberglass | None | 2 ft | None | data/cambium/LRMER_MidCase_15_2025start,data/cambium/LRMER_LowRECost_15_2025start,data/cambium/LRMER_95DecarbBy2035_15_2025start,data/cambium/LRMER_LowRECost_25_2025start | kg/MWh,kg/MWh,kg/MWh,kg/MWh | /lib/resources/data/cambium/LRMER_MidCase_15_2025start/RFCMc.csv,/lib/resources/data/cambium/LRMER_LowRECost_15_2025start/RFCMc.csv,/lib/resources/data/cambium/LRMER_95DecarbBy2035_15_2025start/RFCMc.csv,/lib/resources/data/cambium/LRMER_LowRECost_25_2025start/RFCMc.csv | lb/MBtu,lb/MBtu,lb/MBtu,lb/MBtu | 195.9,195.9,195.9,195.9 | 147.3,147.3,147.3,147.3 | 177.8,177.8,177.8,177.8 | LRMER_MidCase_15_2025start,LRMER_LowRECost_15_2025start,LRMER_95DecarbBy2035_15_2025start,LRMER_LowRECost_25_2025start | CO2e,CO2e,CO2e,CO2e | 200.0,200.0,200.0,200.0 | 200-300% | RFCMc | None | Middle | None | Bottom | 36 | None | 20 to 49 Unit | Multifamily with 5+ units, 1-3 stories | Multi-Family with 5+ Units | 0-499 | 0-1499 | Vented Crawlspace | None | 3 | 3 | <8 | Vinyl, Light | Brick | No | Electricity | 70F | No | 0F | None | No Exterior Use | Uninsulated | 200% Usage | Room AC, EER 10.7 | 40% Conditioned | Room AC | No | None | Yes | Electric Baseboard, 100% Efficiency | Non-Ducted Heating | Electricity Baseboard | None | None | None | No | None | None | None | None | 25000-29999 | 20000-39999 | 20000-39999 | 8 ACH50 | None | Ceiling R-13 | Uninsulated | Uninsulated | Finished, R-7 | None | Brick, 12-in, 3-wythe, R-15 | Summer = 0.7, Winter = 0.85 | MISO | 100% Incandescent | 100% Usage | 100% Usage | CR04 | None | None | None | None | None | None | None | None | None | None | Typical Efficiency | Cooling Season, 7 days/wk | 7 | 1 | West | None | 200% | 89% | G26001100 | Not/partially in metro area | None | None | None | Hour17 | 103 | EF 17.6, 100% Usage | Asphalt Shingles, Medium | Stochastic | 1 | 1 | 2018 | 31 | 12 | 15 | None | MI | Renter | 1 | High | Occupied | 1990s | 1980-99 | Electric Standard | Electricity | Yes | Roben Hood | 43.72 | -85.5 | F15 B15 L15 R15 | Single, Clear, Non-metal, Exterior Clear Storm | 40.7369 | 0.41716 |  | 0 | 0 |  | 0 | 0 |  | 0 | 0 |  | 310.3623 | 3.1782 |  | 0 | 0 |  | 0 | 0 |  | 0 | 0 |  | 0 | 197.2368 | 0 | 0 | 2656.9823 | 116.6423 | 1.1944 |  | 0 | 774.0007 | 7.926 |  | 16.412 | 0.16806 |  | 2110.9909 | 21.6171 |  | 0 | 0 | 0 | 28.4279 | 0.29111 |  | 434.0383 | 4.4447 |  | 230.94 | 0 | 0 | 0 | 0 | 0 | 0 | 0 | 0 | 0 |  | 0 | 0 | 0 |  | 0 | 0 | 833.7872 | 8.5382 |  | 0 | 0 | 0 | 0 | 0 | 7750.5575 | 7750.5575 | 79.3676 |  | 6916.7703 | 6916.7703 | 0 | 833.7872 | 0 | 1236.3018 | 0 | 190.0756 | 0 | 2795.3528 | 0 | 190.0756 | 0 | 2622.4425 | 0 | 190.0756 | 0 | 2926.0078 | 0 | 190.0756 | 0 | 1426.3775 | 2985.4284 | 2812.5181 | 3116.0834
207155 | 0 | 242.131 | TRUE | 1690 | CBSA Detroit-Warren-Dearborn, MI | 5A | 5A | Hour20 | 2 | Cold | None | Standard Efficiency | East North Central | East North Central | Midwest | Not in a census Place | Gas, 100% Usage | Standard, 100% Usage | Yes | Electric, 100% Usage | 72F | Yes | 5F | Night Setback -3h | Not Applicable | G2600990 | G2600990, G26003002 | None | None | 20 ft^2 | Fiberglass | 10% Leakage, Uninsulated | 2 ft | None | data/cambium/LRMER_MidCase_15_2025start,data/cambium/LRMER_LowRECost_15_2025start,data/cambium/LRMER_95DecarbBy2035_15_2025start,data/cambium/LRMER_LowRECost_25_2025start | kg/MWh,kg/MWh,kg/MWh,kg/MWh | /lib/resources/data/cambium/LRMER_MidCase_15_2025start/RFCMc.csv,/lib/resources/data/cambium/LRMER_LowRECost_15_2025start/RFCMc.csv,/lib/resources/data/cambium/LRMER_95DecarbBy2035_15_2025start/RFCMc.csv,/lib/resources/data/cambium/LRMER_LowRECost_25_2025start/RFCMc.csv | lb/MBtu,lb/MBtu,lb/MBtu,lb/MBtu | 195.9,195.9,195.9,195.9 | 147.3,147.3,147.3,147.3 | 177.8,177.8,177.8,177.8 | LRMER_MidCase_15_2025start,LRMER_LowRECost_15_2025start,LRMER_95DecarbBy2035_15_2025start,LRMER_LowRECost_25_2025start | CO2e,CO2e,CO2e,CO2e | 200.0,200.0,200.0,200.0 | 400%+ | RFCMc | Vented Attic | None | None | None | None | None | Single-Family Detached | Single-Family Detached | Single-Family Detached | 1500-1999 | 1500-2499 | Unheated Basement | None | 2 | 2 | <8 | None | Brick | No | Natural Gas | 68F | No | 0F | None | No Exterior Use | Uninsulated | 100% Usage | AC, SEER 15 | 100% Conditioned | Central AC | Yes | None | No | Fuel Furnace, 92.5% AFUE | Ducted Heating | Natural Gas Fuel Furnace | None | None | None | No | None | None | None | None | 80000-99999 | 80000-99999 | 60000-99999 | 30 ACH50 | R-19 | Uninsulated | Uninsulated | Uninsulated | Unfinished, Uninsulated | None | Brick, 12-in, 3-wythe, Uninsulated | Summer = 0.7, Winter = 0.85 | MISO | 100% CFL | 100% Usage | 100% Usage | CR04 | None | None | EF 12, National Average | None | None | None | None | None | None | None | None | Cooling Season, 7 days/wk | Left/Right at 15ft | 2 | East | None | 100% | 85% | G26003002 | In metro area, not/partially in principal city | None | None | No | Hour12 | 103 | EF 15.9, 100% Usage | Composition Shingles | Stochastic | 1 | 1 | 2018 | 31 | 12 | 15 | None | MI | Owner | 1 | Medium | Occupied | 1950s | 1940-59 | Natural Gas Standard | Natural Gas | Yes | Selfridge Angb | 42.6 | -82.83 | F18 B18 L18 R18 | Single, Clear, Non-metal | 67.9925 | 0.13719 |  | 68.2856 | 0.13778 |  | 28.4279 | 0.05736 |  | 442.5373 | 0.89293 |  | 2981.7051 | 6.0163 |  | 0 | 0 |  | 319.7405 | 0.64516 |  | 1158.2169 | 2.337 |  | 0 | 0 | 0 | 0 | 0 | 46.0122 | 0.092841 |  | 0 | 620.1384 | 1.2513 |  | 16.412 | 0.033115 |  | 1910.5303 | 3.855 |  | 0 | 0 | 0 | 405.6104 | 0.81842 |  | 480.0504 | 0.96862 |  | 0 | 0 | 0 | 0 | 905.8827 | 0 | 0 | 0 | 52870.6072 | 106.6797 |  | 0 | 4379.0679 | 8.8359 |  | 0 | 0 | 0 | 0 |  | 0 | 0 | 0 | 0 | 0 | 66701.2171 | 66701.2171 | 134.5865 |  | 8545.6593 | 8545.6593 | 0 | 58155.5578 | 0 | 1577.4818 | 0 | 13258.2428 | 0 | 3481.8281 | 0 | 13258.2428 | 0 | 3317.8068 | 0 | 13258.2428 | 0 | 3629.3463 | 0 | 13258.2428 | 0 | 14835.7246 | 16740.0709 | 16576.0496 | 16887.5891
207171 | 0 | 242.131 | TRUE | 1690 | CBSA Detroit-Warren-Dearborn, MI | 5A | 5A | Hour1 | 3 | Cold | None | Standard Efficiency | East North Central | East North Central | Midwest | MI, Detroit | Gas, 80% Usage | EnergyStar, 80% Usage | Yes | Electric, 80% Usage | 72F | No | 0F | None | Not Applicable | G2601630 | G2601630, G26003213 | None | None | 20 ft^2 | Fiberglass | 0% Leakage, Uninsulated | 2 ft | None | data/cambium/LRMER_MidCase_15_2025start,data/cambium/LRMER_LowRECost_15_2025start,data/cambium/LRMER_95DecarbBy2035_15_2025start,data/cambium/LRMER_LowRECost_25_2025start | kg/MWh,kg/MWh,kg/MWh,kg/MWh | /lib/resources/data/cambium/LRMER_MidCase_15_2025start/RFCMc.csv,/lib/resources/data/cambium/LRMER_LowRECost_15_2025start/RFCMc.csv,/lib/resources/data/cambium/LRMER_95DecarbBy2035_15_2025start/RFCMc.csv,/lib/resources/data/cambium/LRMER_LowRECost_25_2025start/RFCMc.csv | lb/MBtu,lb/MBtu,lb/MBtu,lb/MBtu | 195.9,195.9,195.9,195.9 | 147.3,147.3,147.3,147.3 | 177.8,177.8,177.8,177.8 | LRMER_MidCase_15_2025start,LRMER_LowRECost_15_2025start,LRMER_95DecarbBy2035_15_2025start,LRMER_LowRECost_25_2025start | CO2e,CO2e,CO2e,CO2e | 200.0,200.0,200.0,200.0 | 200-300% | RFCMc | Vented Attic | None | None | None | None | None | Single-Family Detached | Single-Family Detached | Single-Family Detached | 1500-1999 | 1500-2499 | Heated Basement | 1 Car | 2 | 2 | <8 | None | Brick | No | Natural Gas | 65F | Yes | 6F | Night -2h | No Exterior Use | Uninsulated | 50% Usage | AC, SEER 15 | 100% Conditioned | Central AC | Yes | None | No | Fuel Furnace, 80% AFUE | Ducted Heating | Natural Gas Fuel Furnace | None | None | None | No | None | None | None | None | 50000-59999 | 40000-59999 | 40000-59999 | 15 ACH50 | R-13 | Uninsulated | Uninsulated | Uninsulated | Unfinished, Uninsulated | None | Brick, 12-in, 3-wythe, Uninsulated | Summer = 0.7, Winter = 0.85 | MISO | 100% LED | 100% Usage | 100% Usage | CR04 | None | None | EF 12, National Average | None | None | None | None | None | None | None | Typical Efficiency | Cooling Season, 7 days/wk | Left/Right at 15ft | 3 | North | None | 50% | 85% | G26003213 | In metro area, not/partially in principal city | None | None | No | Hour17 | 103 | EF 17.6, 100% Usage | Composition Shingles | Stochastic | 1 | 1 | 2018 | 31 | 12 | 15 | None | MI | Owner | 1 | Low | Occupied | 1950s | 1940-59 | Natural Gas Standard | Natural Gas | Yes | Detroit Metropolita | 42.22 | -83.35 | F18 B18 L18 R18 | Double, Low-E, Non-metal, Air, M-Gain | 67.9925 | 0.13719 |  | 37.5131 | 0.075692 |  | 24.618 | 0.049673 |  | 460.1216 | 0.92841 |  | 2030.1033 | 4.0962 |  | 0 | 0 |  | 319.7405 | 0.64516 |  | 704.5429 | 1.4216 |  | 0 | 0 | 0 | 0 | 0 | 30.7725 | 0.062091 |  | 16.7051 | 473.6028 | 0.95561 |  | 21.9803 | 0.044351 |  | 1081.4322 | 2.1821 |  | 0 | 0 | 0 | 377.1825 | 0.76106 |  | 434.0383 | 0.87578 |  | 407.9549 | 0 | 0 | 0 | 498.2208 | 0 | 0 | 0 | 27818.8921 | 56.1316 |  | 0 | 3460.5832 | 6.9826 |  | 0 | 0 | 0 | 0 |  | 0 | 0 | 0 | 0 | 0 | 38266.2896 | 38266.2896 | 77.2119 |  | 6488.3004 | 6488.3004 | 0 | 31777.9892 | 0 | 1185.0613 | 0 | 7244.7315 | 0 | 2623.0358 | 0 | 7244.7315 | 0 | 2506.8358 | 0 | 7244.7315 | 0 | 2716.5447 | 0 | 7244.7315 | 0 | 8429.7928 | 9867.7673 | 9751.5674 | 9961.2763
207188 | 0 | 242.131 | TRUE | 1690 | Non-CBSA East North Central | 5A | 5A | Hour18 | 2 | Cold | None | Standard Efficiency | East North Central | East North Central | Midwest | In another census Place | Electric, 80% Usage | Standard, 80% Usage | Yes | Gas, 80% Usage | 70F | Yes | 2F | Day Setup -4h | Not Applicable | G2600450 | G2600450, G26001900 | None | None | 20 ft^2 | Fiberglass | 30% Leakage, R-4 | 2 ft | None | data/cambium/LRMER_MidCase_15_2025start,data/cambium/LRMER_LowRECost_15_2025start,data/cambium/LRMER_95DecarbBy2035_15_2025start,data/cambium/LRMER_LowRECost_25_2025start | kg/MWh,kg/MWh,kg/MWh,kg/MWh | /lib/resources/data/cambium/LRMER_MidCase_15_2025start/RFCMc.csv,/lib/resources/data/cambium/LRMER_LowRECost_15_2025start/RFCMc.csv,/lib/resources/data/cambium/LRMER_95DecarbBy2035_15_2025start/RFCMc.csv,/lib/resources/data/cambium/LRMER_LowRECost_25_2025start/RFCMc.csv | lb/MBtu,lb/MBtu,lb/MBtu,lb/MBtu | 195.9,195.9,195.9,195.9 | 147.3,147.3,147.3,147.3 | 177.8,177.8,177.8,177.8 | LRMER_MidCase_15_2025start,LRMER_LowRECost_15_2025start,LRMER_95DecarbBy2035_15_2025start,LRMER_LowRECost_25_2025start | CO2e,CO2e,CO2e,CO2e | 200.0,200.0,200.0,200.0 | 300-400% | RFCMc | Vented Attic | None | None | None | None | None | Single-Family Detached | Single-Family Detached | Single-Family Detached | 1500-1999 | 1500-2499 | Ambient | None | 2 | 2 | <8 | None | Brick | No | Natural Gas | 67F | Yes | 3F | Night +1h | No Exterior Use | Uninsulated | 50% Usage | AC, SEER 13 | 100% Conditioned | Central AC | Yes | None | No | Fuel Furnace, 80% AFUE | Ducted Heating | Natural Gas Fuel Furnace | None | None | None | No | None | None | None | None | 50000-59999 | 40000-59999 | 40000-59999 | 7 ACH50 | R-38 | Ceiling R-19 | None | None | Unfinished, Uninsulated | None | Brick, 12-in, 3-wythe, R-15 | Summer = 0.7, Winter = 0.85 | MISO | 100% CFL | 100% Usage | 100% Usage | CR04 | None | EF 15.9 | None | None | None | None | None | None | None | None | None | Cooling Season, 7 days/wk | Left/Right at 15ft | 2 | South | None | 50% | 85% | G26001900 | In metro area, not/partially in principal city | None | None | No | Hour17 | 103 | EF 15.9, 100% Usage | Asphalt Shingles, Medium | Stochastic | 1 | 1 | 2018 | 31 | 12 | 15 | None | MI | Renter | 1 | Low | Occupied | 1990s | 1980-99 | Electric Standard | Electricity | Yes | Lansing Capital Cit | 42.78 | -84.58 | F9 B9 L9 R9 | Double, Clear, Metal, Air | 67.9925 | 0.13719 |  | 610.174 | 1.2312 |  | 22.8595 | 0.046125 |  | 549.2152 | 1.1082 |  | 1958.594 | 3.952 |  | 0 | 0 |  | 0 | 0 |  | 437.8482 | 0.88347 |  | 0 | 0 | 0 | 0 | 1541.2608 | 46.0122 | 0.092841 |  | 0 | 620.1384 | 1.2513 |  | 16.412 | 0.033115 |  | 955.4117 | 1.9278 |  | 0 | 0 | 0 | 22.2734 | 0.044942 |  | 960.1008 | 1.9372 |  | 0 | 0 | 0 | 0 | 0 | 0 | 0 | 0 | 22868.0425 | 46.142 |  | 0 | 0 | 0 |  | 0 | 0 | 650.9108 | 1.3134 |  | 0 | 0 | 0 | 0 | 0 | 31326.9528 | 31326.9528 | 63.21 |  | 7808.2925 | 7808.2925 | 0 | 23518.6603 | 0 | 1405.9322 | 0 | 5361.7811 | 0 | 3127.1815 | 0 | 5361.7811 | 0 | 2988.975 | 0 | 5361.7811 | 0 | 3254.3452 | 0 | 5361.7811 | 0 | 6767.7134 | 8488.9626 | 8350.7562 | 8616.1263
207212 | 0 | 242.131 | TRUE | 1220 | Non-CBSA East North Central | 5A | 5A | Hour1 | 3 | Cold | None | None | East North Central | East North Central | Midwest | MI, Kentwood | Electric, 100% Usage | EnergyStar, 100% Usage | Yes | Electric, 100% Usage | 68F | No | 0F | None | Not Applicable | G2600810 | G2600810, G26001003 | None | None | 20 ft^2 | Fiberglass | None | 2 ft | None | data/cambium/LRMER_MidCase_15_2025start,data/cambium/LRMER_LowRECost_15_2025start,data/cambium/LRMER_95DecarbBy2035_15_2025start,data/cambium/LRMER_LowRECost_25_2025start | kg/MWh,kg/MWh,kg/MWh,kg/MWh | /lib/resources/data/cambium/LRMER_MidCase_15_2025start/RFCMc.csv,/lib/resources/data/cambium/LRMER_LowRECost_15_2025start/RFCMc.csv,/lib/resources/data/cambium/LRMER_95DecarbBy2035_15_2025start/RFCMc.csv,/lib/resources/data/cambium/LRMER_LowRECost_25_2025start/RFCMc.csv | lb/MBtu,lb/MBtu,lb/MBtu,lb/MBtu | 195.9,195.9,195.9,195.9 | 147.3,147.3,147.3,147.3 | 177.8,177.8,177.8,177.8 | LRMER_MidCase_15_2025start,LRMER_LowRECost_15_2025start,LRMER_95DecarbBy2035_15_2025start,LRMER_LowRECost_25_2025start | CO2e,CO2e,CO2e,CO2e | 200.0,200.0,200.0,200.0 | 200-300% | RFCMc | Vented Attic | None | None | None | None | None | Single-Family Detached | Single-Family Detached | Single-Family Detached | 1000-1499 | 0-1499 | Slab | None | 1 | 1 | <8 | None | Brick | No | Natural Gas | 68F | No | 0F | None | No Exterior Use | Uninsulated | 100% Usage | None | None | None | No | None | No | Fuel Boiler, 80% AFUE | Non-Ducted Heating | Natural Gas Fuel Boiler | None | None | None | No | None | None | None | None | 70000-79999 | 60000-79999 | 60000-99999 | 10 ACH50 | R-49 | None | None | None | Unfinished, Uninsulated | Uninsulated | Brick, 12-in, 3-wythe, R-7 | Summer = 0.7, Winter = 0.85 | MISO | 100% Incandescent | 100% Usage | 100% Usage | CR04 | None | None | EF 12, National Average | None | None | None | None | None | None | None | None | Cooling Season, 7 days/wk | Left/Right at 15ft | 5 | Southwest | None | 100% | 85% | G26001003 | In metro area, not/partially in principal city | None | None | No | Hour20 | 103 | EF 17.6, 100% Usage | Composition Shingles | Stochastic | 1 | 1 | 2018 | 31 | 12 | 15 | None | MI | Renter | 1 | Medium | Occupied | 1970s | 1960-79 | Natural Gas Standard | Natural Gas | Yes | Grand Rapids Kent C | 42.88 | -85.52 | F9 B9 L9 R9 | Single, Clear, Metal, Exterior Clear Storm | 0 | 0 |  | 773.1215 | 2.1609 |  | 45.1329 | 0.12615 |  | 0 | 0 |  | 0 | 0 |  | 0 | 0 |  | 319.7405 | 0.8937 |  | 79.1292 | 0.22117 |  | 0 | 0 | 0 | 0 | 0 | 160.896 | 0.44972 |  | 0 | 1535.3993 | 4.2916 |  | 21.9803 | 0.061437 |  | 2547.9599 | 7.1218 |  | 0 | 0 | 0 | 603.1403 | 1.6858 |  | 434.0383 | 1.2132 |  | 0 | 0 | 0 | 0 | 0 | 0 | 0 | 0 | 12850.8733 | 35.9192 |  | 0 | 7497.051 | 20.9549 |  | 0 | 0 | 0 | 0 |  | 0 | 0 | 0 | 0 | 0 | 26868.7557 | 26868.7557 | 75.1004 |  | 6520.8313 | 6520.8313 | 0 | 20347.9244 | 0 | 1167.3014 | 0 | 4638.9187 | 0 | 2634.3438 | 0 | 4638.9187 | 0 | 2474.3173 | 0 | 4638.9187 | 0 | 2763.5365 | 0 | 4638.9187 | 0 | 5806.22 | 7273.2625 | 7113.236 | 7402.4551
207217 | 0 | 242.131 | TRUE | 1138 | Non-CBSA East North Central | 5A | 5A | Hour10 | 2 | Cold | None | None | East North Central | East North Central | Midwest | Not in a census Place | Electric, 120% Usage | EnergyStar, 120% Usage | Yes | Gas, 120% Usage | 75F | Yes | 5F | Night Setup +1h | Double-Loaded Interior | G2601150 | G2601150, G26003300 | None | None | 20 ft^2 | Fiberglass | 10% Leakage, Uninsulated | 2 ft | None | data/cambium/LRMER_MidCase_15_2025start,data/cambium/LRMER_LowRECost_15_2025start,data/cambium/LRMER_95DecarbBy2035_15_2025start,data/cambium/LRMER_LowRECost_25_2025start | kg/MWh,kg/MWh,kg/MWh,kg/MWh | /lib/resources/data/cambium/LRMER_MidCase_15_2025start/RFCMc.csv,/lib/resources/data/cambium/LRMER_LowRECost_15_2025start/RFCMc.csv,/lib/resources/data/cambium/LRMER_95DecarbBy2035_15_2025start/RFCMc.csv,/lib/resources/data/cambium/LRMER_LowRECost_25_2025start/RFCMc.csv | lb/MBtu,lb/MBtu,lb/MBtu,lb/MBtu | 195.9,195.9,195.9,195.9 | 147.3,147.3,147.3,147.3 | 177.8,177.8,177.8,177.8 | LRMER_MidCase_15_2025start,LRMER_LowRECost_15_2025start,LRMER_95DecarbBy2035_15_2025start,LRMER_LowRECost_25_2025start | CO2e,CO2e,CO2e,CO2e | 200.0,200.0,200.0,200.0 | 100-150% | RFCMc | None | Left | None | Bottom | 8 | None | 5 to 9 Unit | Multifamily with 5+ units, 1-3 stories | Multi-Family with 5+ Units | 1000-1499 | 0-1499 | Unheated Basement | None | 2 | 2 | <8 | Vinyl, Light | Brick | No | Natural Gas | 72F | No | 0F | None | No Exterior Use | Uninsulated | 200% Usage | AC, SEER 13 | 100% Conditioned | Central AC | Yes | None | No | Fuel Furnace, 80% AFUE | Ducted Heating | Natural Gas Fuel Furnace | None | None | None | No | None | None | None | None | 20000-24999 | 20000-39999 | 20000-39999 | 15 ACH50 | None | Ceiling R-13 | Uninsulated | Uninsulated | Finished, R-30 | None | Brick, 12-in, 3-wythe, R-11 | Summer = 0.7, Winter = 0.85 | MISO | 100% CFL | 100% Usage | 100% Usage | CR04 | None | None | None | None | None | None | None | None | None | None | None | Cooling Season, 7 days/wk | 27 | 2 | North | None | 200% | 89% | G26003300 | In metro area, not/partially in principal city | None | None | None | Hour18 | 103 | EF 17.6, 100% Usage | Asphalt Shingles, Medium | Stochastic | 1 | 1 | 2018 | 31 | 12 | 15 | None | MI | Renter | 1 | High | Occupied | 1980s | 1980-99 | Natural Gas Standard | Natural Gas | No | Custer | 41.93 | -83.43 | F18 B18 L18 R18 | Single, Clear, Metal | 0 | 0 |  | 444.0027 | 1.3304 |  | 25.7903 | 0.07728 |  | 345.5308 | 1.0354 |  | 1315.303 | 3.9413 |  | 0 | 0 |  | 0 | 0 |  | 330.2911 | 0.98971 |  | 0 | 0 | 0 | 0 | 0 | 39.2715 | 0.11768 |  | 0 | 468.6206 | 1.4042 |  | 16.412 | 0.049178 |  | 2983.1704 | 8.939 |  | 0 | 0 | 0 | 31.9447 | 0.095722 |  | 434.0383 | 1.3006 |  | 0 | 0 | 0 | 0 | 0 | 0 | 0 | 0 | 15407.0392 | 46.167 |  | 0 | 6170.6114 | 18.4901 |  | 0 | 0 | 937.2413 | 2.8084 |  | 0 | 0 | 0 | 0 | 0 | 28949.2672 | 28949.2672 | 86.746 |  | 6434.0823 | 6434.0823 | 0 | 22514.8919 | 0 | 1147.815 | 0 | 5132.9383 | 0 | 2581.1524 | 0 | 5132.9383 | 0 | 2456.3664 | 0 | 5132.9383 | 0 | 2676.5574 | 0 | 5132.9383 | 0 | 6280.7534 | 7714.0908 | 7589.3048 | 7809.4958
207220 | 0 | 242.131 | TRUE | 1138 | Non-CBSA East North Central | 5A | 5A | Hour7 | 2 | Cold | None | Standard Efficiency | East North Central | East North Central | Midwest | Not in a census Place | Electric, 100% Usage | EnergyStar, 100% Usage | Yes | Gas, 100% Usage | 75F | No | 0F | None | Double-Loaded Interior | G2601610 | G2601610, G26002701 | None | None | 20 ft^2 | Fiberglass | 20% Leakage, R-4 | 2 ft | None | data/cambium/LRMER_MidCase_15_2025start,data/cambium/LRMER_LowRECost_15_2025start,data/cambium/LRMER_95DecarbBy2035_15_2025start,data/cambium/LRMER_LowRECost_25_2025start | kg/MWh,kg/MWh,kg/MWh,kg/MWh | /lib/resources/data/cambium/LRMER_MidCase_15_2025start/RFCMc.csv,/lib/resources/data/cambium/LRMER_LowRECost_15_2025start/RFCMc.csv,/lib/resources/data/cambium/LRMER_95DecarbBy2035_15_2025start/RFCMc.csv,/lib/resources/data/cambium/LRMER_LowRECost_25_2025start/RFCMc.csv | lb/MBtu,lb/MBtu,lb/MBtu,lb/MBtu | 195.9,195.9,195.9,195.9 | 147.3,147.3,147.3,147.3 | 177.8,177.8,177.8,177.8 | LRMER_MidCase_15_2025start,LRMER_LowRECost_15_2025start,LRMER_95DecarbBy2035_15_2025start,LRMER_LowRECost_25_2025start | CO2e,CO2e,CO2e,CO2e | 200.0,200.0,200.0,200.0 | 200-300% | RFCMc | None | Right | None | Top | 8 | None | 5 to 9 Unit | Multifamily with 5+ units, 1-3 stories | Multi-Family with 5+ Units | 1000-1499 | 0-1499 | Slab | None | 2 | 2 | <8 | None | Brick | No | Natural Gas | 68F | No | 0F | None | No Exterior Use | Uninsulated | 100% Usage | AC, SEER 13 | 60% Conditioned | Central AC | Yes | None | No | Fuel Furnace, 80% AFUE | Ducted Heating | Natural Gas Fuel Furnace | None | None | None | No | None | None | None | None | 50000-59999 | 40000-59999 | 40000-59999 | 10 ACH50 | None | None | None | None | Finished, R-38 | 2ft R10 Under, Horizontal | Brick, 12-in, 3-wythe, R-11 | Summer = 0.7, Winter = 0.85 | MISO | 100% Incandescent | 100% Usage | 100% Usage | CR04 | None | None | None | None | None | None | None | None | None | None | None | Cooling Season, 7 days/wk | 7 | 3 | Northwest | None | 100% | 89% | G26002701 | In metro area, not/partially in principal city | None | None | None | Hour15 | 103 | EF 17.6, 100% Usage | Asphalt Shingles, Medium | Stochastic | 1 | 1 | 2018 | 31 | 12 | 15 | None | MI | Renter | 1 | Medium | Occupied | 1980s | 1980-99 | Natural Gas Standard | Natural Gas | No | Ann Arbor Municipal | 42.22 | -83.75 | F18 B18 L18 R18 | Single, Clear, Metal | 67.9925 | 0.20374 |  | 450.1572 | 1.3489 |  | 26.3764 | 0.079036 |  | 156.5 | 0.46895 |  | 798.0325 | 2.3913 |  | 0 | 0 |  | 0 | 0 |  | 195.4784 | 0.58575 |  | 0 | 0 | 0 | 0 | 0 | 156.793 | 0.46983 |  | 0 | 1465.0623 | 4.39 |  | 16.412 | 0.049178 |  | 1655.2654 | 4.96 |  | 0 | 0 | 0 | 29.6002 | 0.088696 |  | 434.0383 | 1.3006 |  | 0 | 0 | 0 | 0 | 0 | 0 | 0 | 0 | 7679.6343 | 23.0119 |  | 0 | 4663.0538 | 13.9728 |  | 0 | 0 | 867.1973 | 2.5985 |  | 0 | 0 | 0 | 0 | 0 | 18661.8865 | 18661.8865 | 55.9201 |  | 5452.0011 | 5452.0011 | 0 | 13209.8854 | 0 | 979.6384 | 0 | 3011.6075 | 0 | 2196.4943 | 0 | 3011.6075 | 0 | 2078.2051 | 0 | 3011.6075 | 0 | 2295.9217 | 0 | 3011.6075 | 0 | 3991.2459 | 5208.1018 | 5089.8126 | 5307.5292
207272 | 0 | 242.131 | TRUE | 2176 | Non-CBSA East North Central | 6A | 6A | Hour1 | 1 | Cold | None | None | East North Central | East North Central | Midwest | Not in a census Place | Electric, 80% Usage | EnergyStar, 80% Usage | Yes | Electric, 80% Usage | 72F | No | 0F | None | Not Applicable | G2600290 | G2600290, G26000400 | None | 290 Rated kWh, 80% Usage | 20 ft^2 | Fiberglass | 10% Leakage, Uninsulated | 2 ft | None | data/cambium/LRMER_MidCase_15_2025start,data/cambium/LRMER_LowRECost_15_2025start,data/cambium/LRMER_95DecarbBy2035_15_2025start,data/cambium/LRMER_LowRECost_25_2025start | kg/MWh,kg/MWh,kg/MWh,kg/MWh | /lib/resources/data/cambium/LRMER_MidCase_15_2025start/RFCMc.csv,/lib/resources/data/cambium/LRMER_LowRECost_15_2025start/RFCMc.csv,/lib/resources/data/cambium/LRMER_95DecarbBy2035_15_2025start/RFCMc.csv,/lib/resources/data/cambium/LRMER_LowRECost_25_2025start/RFCMc.csv | lb/MBtu,lb/MBtu,lb/MBtu,lb/MBtu | 195.9,195.9,195.9,195.9 | 147.3,147.3,147.3,147.3 | 177.8,177.8,177.8,177.8 | LRMER_MidCase_15_2025start,LRMER_LowRECost_15_2025start,LRMER_95DecarbBy2035_15_2025start,LRMER_LowRECost_25_2025start | CO2e,CO2e,CO2e,CO2e | 200.0,200.0,200.0,200.0 | 400%+ | RFCMc | Vented Attic | None | None | None | None | None | Single-Family Detached | Single-Family Detached | Single-Family Detached | 2000-2499 | 1500-2499 | Unheated Basement | None | 1 | 1 | <8 | None | Brick | No | Propane | 55F | Yes | 3F | Night +4h | No Exterior Use | Uninsulated | 50% Usage | AC, SEER 13 | 100% Conditioned | Central AC | Yes | None | No | Fuel Furnace, 80% AFUE | Ducted Heating | Propane Fuel Furnace | None | None | None | No | None | None | None | None | 70000-79999 | 60000-79999 | 60000-99999 | 10 ACH50 | R-49 | Uninsulated | Uninsulated | Uninsulated | Unfinished, Uninsulated | None | Brick, 12-in, 3-wythe, R-15 | Summer = 0.7, Winter = 0.85 | MISO | 100% LED | 100% Usage | 100% Usage | CR04 | None | None | None | None | None | None | None | None | None | None | None | Cooling Season, 7 days/wk | Left/Right at 15ft | 2 | North | None | 50% | 85% | G26000400 | Not/partially in metro area | None | None | No | Hour17 | 103 | EF 17.6, 100% Usage | Composition Shingles | Stochastic | 1 | 1 | 2018 | 31 | 12 | 15 | None | MI | Owner | 1 | Low | Vacant | 1990s | 1980-99 | Electric Standard | Electricity | Yes | Charlevoix Muni | 45.31 | -85.27 | F12 B12 L12 R12 | Double, Clear, Non-metal, Air | 0 | 0 |  | 0 | 0 |  | 0 | 0 |  | 73.2678 | 0.11482 |  | 1306.5108 | 2.0474 |  | 0 | 0 |  | 0 | 0 |  | 435.7967 | 0.68294 |  | 0 | 0 | 0 | 0 | 362.2358 | 0 | 0 |  | 0 | 0 | 0 |  | 16.412 | 0.025719 |  | 0 | 0 |  | 0 | 0 | 0 | 0 | 0 |  | 434.0383 | 0.68018 |  | 0 | 0 | 0 | 0 | 0 | 0 | 0 | 0 | 0 | 0 |  | 0 | 0 | 0 |  | 0 | 0 | 0 | 0 |  | 0 | 0 | 17212.357 | 0 | 0 | 19840.6184 | 19840.6184 | 31.0921 |  | 2628.5544 | 2628.5544 | 0 | 0 | 17212.357 | 492.2534 | 0 | 0 | 4736.5589 | 1072.7587 | 0 | 0 | 4736.5589 | 1027.8607 | 0 | 0 | 4736.5589 | 1108.6197 | 0 | 0 | 4736.5589 | 5228.8124 | 5809.3176 | 5764.4197 | 5845.1786
207315 | 0 | 242.131 | TRUE | 885 | Non-CBSA East North Central | 5A | 5A | Hour4 | 3 | Cold | None | Standard Efficiency | East North Central | East North Central | Midwest | MI, Grand Rapids | None | None | None | Gas, 80% Usage | 72F | Yes | 2F | Day Setup +3h | Not Applicable | G2600810 | G2600810, G26001002 | None | None | 20 ft^2 | Fiberglass | 10% Leakage, Uninsulated | 2 ft | None | data/cambium/LRMER_MidCase_15_2025start,data/cambium/LRMER_LowRECost_15_2025start,data/cambium/LRMER_95DecarbBy2035_15_2025start,data/cambium/LRMER_LowRECost_25_2025start | kg/MWh,kg/MWh,kg/MWh,kg/MWh | /lib/resources/data/cambium/LRMER_MidCase_15_2025start/RFCMc.csv,/lib/resources/data/cambium/LRMER_LowRECost_15_2025start/RFCMc.csv,/lib/resources/data/cambium/LRMER_95DecarbBy2035_15_2025start/RFCMc.csv,/lib/resources/data/cambium/LRMER_LowRECost_25_2025start/RFCMc.csv | lb/MBtu,lb/MBtu,lb/MBtu,lb/MBtu | 195.9,195.9,195.9,195.9 | 147.3,147.3,147.3,147.3 | 177.8,177.8,177.8,177.8 | LRMER_MidCase_15_2025start,LRMER_LowRECost_15_2025start,LRMER_95DecarbBy2035_15_2025start,LRMER_LowRECost_25_2025start | CO2e,CO2e,CO2e,CO2e | 200.0,200.0,200.0,200.0 | 150-200% | RFCMc | Vented Attic | None | None | None | None | None | Single-Family Detached | Single-Family Detached | Single-Family Detached | 750-999 | 0-1499 | Unheated Basement | None | 1 | 1 | <8 | None | Brick | No | Natural Gas | 70F | No | 0F | None | No Exterior Use | Uninsulated | 50% Usage | None | None | None | Yes | None | No | Fuel Furnace, 76% AFUE | Ducted Heating | Natural Gas Fuel Furnace | None | None | None | No | None | None | None | None | 30000-34999 | 20000-39999 | 20000-39999 | 10 ACH50 | R-49 | Uninsulated | Uninsulated | Uninsulated | Unfinished, Uninsulated | None | Brick, 12-in, 3-wythe, Uninsulated | Summer = 0.7, Winter = 0.85 | MISO | 100% Incandescent | 100% Usage | 100% Usage | CR04 | None | EF 10.5 | EF 12, National Average | None | None | None | None | None | None | None | None | Cooling Season, 7 days/wk | Left/Right at 15ft | 3 | North | None | 50% | 85% | G26001002 | In metro area, not/partially in principal city | None | None | No | Hour18 | 103 | EF 19.9, 100% Usage | Tile, Clay or Ceramic | Stochastic | 1 | 1 | 2018 | 31 | 12 | 15 | None | MI | Owner | 1 | Low | Occupied | <1940 | <1940 | Natural Gas Standard | Natural Gas | Yes | Grand Rapids Kent C | 42.88 | -85.52 | F12 B12 L12 R12 | Single, Clear, Metal | 67.9925 | 0.26198 |  | 0 | 0 |  | 0 | 0 |  | 0 | 0 |  | 0 | 0 |  | 0 | 0 |  | 319.7405 | 1.232 |  | 547.4568 | 2.1094 |  | 0 | 0 | 0 | 0 | 0 | 144.191 | 0.55558 |  | 0 | 1247.8966 | 4.8083 |  | 21.9803 | 0.084693 |  | 978.8574 | 3.7716 |  | 0 | 0 | 0 | 25.7903 | 0.099373 |  | 1126.8583 | 4.3419 |  | 0 | 0 | 0 | 0 | 0 | 0 | 0 | 0 | 22648.2392 | 87.2661 |  | 0 | 3324.0121 | 12.8078 |  | 0 | 0 | 757.8818 | 2.9202 |  | 0 | 0 | 0 | 0 | 0 | 31211.1897 | 31211.1897 | 120.2601 |  | 4481.0567 | 4481.0567 | 0 | 26730.1331 | 0 | 808.4998 | 0 | 6093.9151 | 0 | 1824.3308 | 0 | 6093.9151 | 0 | 1704.87 | 0 | 6093.9151 | 0 | 1912.6185 | 0 | 6093.9151 | 0 | 6902.4149 | 7918.2459 | 7798.7851 | 8006.5336
207352 | 0 | 242.131 | TRUE | 2176 | CBSA Detroit-Warren-Dearborn, MI | 5A | 5A | Hour17 | 3 | Cold | None | Standard Efficiency | East North Central | East North Central | Midwest | In another census Place | Gas, 100% Usage | EnergyStar, 100% Usage | Yes | Electric, 100% Usage | 70F | No | 0F | None | Not Applicable | G2601250 | G2601250, G26002908 | None | 290 Rated kWh, 100% Usage | 20 ft^2 | Fiberglass | 10% Leakage, Uninsulated | 2 ft | None | data/cambium/LRMER_MidCase_15_2025start,data/cambium/LRMER_LowRECost_15_2025start,data/cambium/LRMER_95DecarbBy2035_15_2025start,data/cambium/LRMER_LowRECost_25_2025start | kg/MWh,kg/MWh,kg/MWh,kg/MWh | /lib/resources/data/cambium/LRMER_MidCase_15_2025start/RFCMc.csv,/lib/resources/data/cambium/LRMER_LowRECost_15_2025start/RFCMc.csv,/lib/resources/data/cambium/LRMER_95DecarbBy2035_15_2025start/RFCMc.csv,/lib/resources/data/cambium/LRMER_LowRECost_25_2025start/RFCMc.csv | lb/MBtu,lb/MBtu,lb/MBtu,lb/MBtu | 195.9,195.9,195.9,195.9 | 147.3,147.3,147.3,147.3 | 177.8,177.8,177.8,177.8 | LRMER_MidCase_15_2025start,LRMER_LowRECost_15_2025start,LRMER_95DecarbBy2035_15_2025start,LRMER_LowRECost_25_2025start | CO2e,CO2e,CO2e,CO2e | 200.0,200.0,200.0,200.0 | 300-400% | RFCMc | Vented Attic | None | None | None | None | None | Single-Family Detached | Single-Family Detached | Single-Family Detached | 2000-2499 | 1500-2499 | Unheated Basement | None | 1 | 1 | <8 | None | Brick | No | Natural Gas | 70F | Yes | 6F | Day and Night -3h | No Exterior Use | Uninsulated | 100% Usage | AC, SEER 15 | 100% Conditioned | Central AC | Yes | None | No | Fuel Furnace, 60% AFUE | Ducted Heating | Natural Gas Fuel Furnace | None | None | None | No | None | None | None | None | 60000-69999 | 60000-79999 | 60000-99999 | 15 ACH50 | R-19 | Uninsulated | Uninsulated | Uninsulated | Unfinished, Uninsulated | None | Brick, 12-in, 3-wythe, Uninsulated | Summer = 0.7, Winter = 0.85 | MISO | 100% LED | 100% Usage | 100% Usage | CR04 | None | EF 15.9 | EF 12, National Average | None | None | None | None | None | None | None | None | Cooling Season, 7 days/wk | Left/Right at 15ft | 3 | South | None | 100% | 85% | G26002908 | In metro area, not/partially in principal city | None | None | No | Hour13 | 103 | EF 15.9, 100% Usage | Composition Shingles | Stochastic | 1 | 1 | 2018 | 31 | 12 | 15 | None | MI | Owner | 1 | Medium | Occupied | 1950s | 1940-59 | Natural Gas Standard | Natural Gas | Yes | Oakland Co Intl | 42.67 | -83.42 | F6 B6 L6 R6 | Double, Low-E, Non-metal, Air, M-Gain | 67.9925 | 0.10655 |  | 46.5983 | 0.073024 |  | 30.7725 | 0.048223 |  | 312.7068 | 0.49004 |  | 2636.7604 | 4.1321 |  | 125.7275 | 0.19703 |  | 319.7405 | 0.50106 |  | 1063.2618 | 1.6662 |  | 0 | 0 | 0 | 0 | 0 | 34.8755 | 0.054653 |  | 0 | 575.5916 | 0.90201 |  | 21.9803 | 0.034445 |  | 2286.8336 | 3.5837 |  | 0 | 0 | 0 | 471.2583 | 0.73851 |  | 960.1008 | 1.5046 |  | 0 | 0 | 0 | 0 | 621.0176 | 0 | 0 | 0 | 55444.0642 | 86.8861 |  | 0 | 5694.3709 | 8.9236 |  | 0 | 0 | 0 | 0 |  | 0 | 0 | 0 | 0 | 0 | 70713.6531 | 70713.6531 | 110.8151 |  | 8954.2004 | 8954.2004 | 0 | 61759.4527 | 0 | 1635.3443 | 0 | 14079.8569 | 0 | 3637.0374 | 0 | 14079.8569 | 0 | 3457.2434 | 0 | 14079.8569 | 0 | 3770.7061 | 0 | 14079.8569 | 0 | 15715.2012 | 17716.8943 | 17537.1003 | 17850.563
207380 | 0 | 242.131 | TRUE | 3301 | CBSA Detroit-Warren-Dearborn, MI | 5A | 5A | Hour22 | 3 | Cold | None | None | East North Central | East North Central | Midwest | MI, Novi | Gas, 100% Usage | Standard, 100% Usage | Yes | Electric, 100% Usage | 72F | Yes | 2F | Day and Night Setup +5h | Not Applicable | G2601250 | G2601250, G26002905 | None | None | 20 ft^2 | Fiberglass | None | 2 ft | None | data/cambium/LRMER_MidCase_15_2025start,data/cambium/LRMER_LowRECost_15_2025start,data/cambium/LRMER_95DecarbBy2035_15_2025start,data/cambium/LRMER_LowRECost_25_2025start | kg/MWh,kg/MWh,kg/MWh,kg/MWh | /lib/resources/data/cambium/LRMER_MidCase_15_2025start/RFCMc.csv,/lib/resources/data/cambium/LRMER_LowRECost_15_2025start/RFCMc.csv,/lib/resources/data/cambium/LRMER_95DecarbBy2035_15_2025start/RFCMc.csv,/lib/resources/data/cambium/LRMER_LowRECost_25_2025start/RFCMc.csv | lb/MBtu,lb/MBtu,lb/MBtu,lb/MBtu | 195.9,195.9,195.9,195.9 | 147.3,147.3,147.3,147.3 | 177.8,177.8,177.8,177.8 | LRMER_MidCase_15_2025start,LRMER_LowRECost_15_2025start,LRMER_95DecarbBy2035_15_2025start,LRMER_LowRECost_25_2025start | CO2e,CO2e,CO2e,CO2e | 200.0,200.0,200.0,200.0 | 400%+ | RFCMc | Vented Attic | None | None | None | None | None | Single-Family Detached | Single-Family Detached | Single-Family Detached | 3000-3999 | 2500-3999 | Unheated Basement | 2 Car | 1 | 1 | <8 | None | Brick | No | Electricity | 60F | Yes | 3F | Night -2h | No Exterior Use | Uninsulated | 100% Usage | None | None | None | No | None | Yes | Electric Baseboard, 100% Efficiency | Non-Ducted Heating | Electricity Baseboard | None | None | None | No | None | None | None | None | 160000-179999 | 140000+ | 150000+ | 3 ACH50 | R-7 | Uninsulated | Uninsulated | Uninsulated | Unfinished, Uninsulated | None | Brick, 12-in, 3-wythe, R-19 | Summer = 0.7, Winter = 0.85 | MISO | 100% Incandescent | 100% Usage | 100% Usage | CR04 | None | None | None | None | None | None | None | None | None | None | None | Cooling Season, 7 days/wk | Left/Right at 15ft | 2 | East | None | 100% | 85% | G26002905 | In metro area, not/partially in principal city | None | None | No | Hour11 | 103 | EF 19.9, 100% Usage | Asphalt Shingles, Medium | Stochastic | 1 | 1 | 2018 | 31 | 12 | 15 | None | MI | Owner | 1 | Medium | Occupied | 1980s | 1980-99 | Electric Standard | Electricity | Yes | Oakland Co Intl | 42.67 | -83.42 | F9 B9 L9 R9 | Single, Clear, Non-metal, Exterior Clear Storm | 0 | 0 |  | 68.2856 | 0.07054 |  | 28.4279 | 0.029367 |  | 0 | 0 |  | 0 | 0 |  | 0 | 0 |  | 0 | 0 |  | 0 | 0 |  | 0 | 15193.3904 | 0 | 0 | 2648.7763 | 264.9362 | 0.27368 |  | 99.9372 | 3321.6675 | 3.4313 |  | 21.9803 | 0.022706 |  | 2321.4159 | 2.3981 |  | 0 | 0 | 0 | 405.6104 | 0.419 |  | 400.042 | 0.41325 |  | 0 | 0 | 0 | 0 | 905.8827 | 0 | 0 | 0 | 0 | 0 |  | 0 | 0 | 0 |  | 0 | 0 | 0 | 0 |  | 0 | 0 | 0 | 0 | 0 | 25680.3525 | 25680.3525 | 26.5283 |  | 24774.4698 | 24774.4698 | 0 | 905.8827 | 0 | 4476.6033 | 0 | 206.5002 | 0 | 10096.6355 | 0 | 206.5002 | 0 | 9352.8901 | 0 | 206.5002 | 0 | 10578.1356 | 0 | 206.5002 | 0 | 4683.1035 | 10303.1357 | 9559.3903 | 10784.6358
207442 | 0 | 242.131 | TRUE | 2176 | CBSA Detroit-Warren-Dearborn, MI | 5A | 5A | Hour3 | 4 | Cold | None | Standard Efficiency | East North Central | East North Central | Midwest | MI, Westland | Electric, 80% Usage | EnergyStar, 80% Usage | Yes | Electric, 80% Usage | 70F | Yes | 2F | Night Setback -2h | Not Applicable | G2601630 | G2601630, G26003204 | None | 318 Rated kWh, 80% Usage | 20 ft^2 | Fiberglass | None | 2 ft | None | data/cambium/LRMER_MidCase_15_2025start,data/cambium/LRMER_LowRECost_15_2025start,data/cambium/LRMER_95DecarbBy2035_15_2025start,data/cambium/LRMER_LowRECost_25_2025start | kg/MWh,kg/MWh,kg/MWh,kg/MWh | /lib/resources/data/cambium/LRMER_MidCase_15_2025start/RFCMc.csv,/lib/resources/data/cambium/LRMER_LowRECost_15_2025start/RFCMc.csv,/lib/resources/data/cambium/LRMER_95DecarbBy2035_15_2025start/RFCMc.csv,/lib/resources/data/cambium/LRMER_LowRECost_25_2025start/RFCMc.csv | lb/MBtu,lb/MBtu,lb/MBtu,lb/MBtu | 195.9,195.9,195.9,195.9 | 147.3,147.3,147.3,147.3 | 177.8,177.8,177.8,177.8 | LRMER_MidCase_15_2025start,LRMER_LowRECost_15_2025start,LRMER_95DecarbBy2035_15_2025start,LRMER_LowRECost_25_2025start | CO2e,CO2e,CO2e,CO2e | 200.0,200.0,200.0,200.0 | 400%+ | RFCMc | Vented Attic | None | None | None | None | None | Single-Family Detached | Single-Family Detached | Single-Family Detached | 2000-2499 | 1500-2499 | Unheated Basement | None | 1 | 1 | <8 | None | Brick | No | Electricity | 70F | No | 0F | None | No Exterior Use | Uninsulated | 50% Usage | Room AC, EER 10.7 | 20% Conditioned | Room AC | No | None | Yes | Electric Baseboard, 100% Efficiency | Non-Ducted Heating | Electricity Baseboard | None | None | None | No | None | None | None | None | 100000-119999 | 100000-119999 | 100000-149999 | 15 ACH50 | R-19 | Uninsulated | Uninsulated | Uninsulated | Unfinished, Uninsulated | None | Brick, 12-in, 3-wythe, Uninsulated | Summer = 0.7, Winter = 0.85 | MISO | 100% CFL | 100% Usage | 100% Usage | CR04 | None | EF 10.5 | EF 12, National Average | None | None | None | None | None | None | None | None | Cooling Season, 7 days/wk | Left/Right at 15ft | 2 | Southeast | None | 50% | 85% | G26003204 | In metro area, not/partially in principal city | None | None | No | Hour14 | 103 | EF 19.9, 100% Usage | Composition Shingles | Stochastic | 1 | 1 | 2018 | 31 | 12 | 15 | None | MI | Owner | 1 | Low | Occupied | 1950s | 1940-59 | Electric Standard | Electricity | Yes | Detroit Metropolita | 42.22 | -83.35 | F9 B9 L9 R9 | Double, Clear, Non-metal, Air, Exterior Clear Storm | 67.9925 | 0.10655 |  | 320.0336 | 0.50152 |  | 18.7565 | 0.029393 |  | 0 | 0 |  | 731.7985 | 1.1468 |  | 77.9569 | 0.12217 |  | 319.7405 | 0.50106 |  | 0 | 0 |  | 0 | 28305.6832 | 0 | 0 | 1462.7177 | 52.1667 | 0.08175 |  | 0 | 753.7788 | 1.1812 |  | 21.9803 | 0.034445 |  | 1017.2497 | 1.5941 |  | 0 | 0 | 0 | 324.4297 | 0.50841 |  | 1126.8583 | 1.7659 |  | 0 | 0 | 0 | 0 | 0 | 0 | 0 | 0 | 0 | 0 |  | 0 | 0 | 0 |  | 0 | 0 | 0 | 0 |  | 0 | 0 | 0 | 0 | 0 | 34601.4359 | 34601.4359 | 54.2238 |  | 34601.4359 | 34601.4359 | 0 | 0 | 0 | 6248.0226 | 0 | 0 | 0 | 14144.7718 | 0 | 0 | 0 | 13016.2676 | 0 | 0 | 0 | 14821.7376 | 0 | 0 | 0 | 6248.0226 | 14144.7718 | 13016.2676 | 14821.7376
207446 | 0 | 242.131 | TRUE | 1220 | Non-CBSA East North Central | 5A | 5A | Hour4 | 2 | Cold | None | None | East North Central | East North Central | Midwest | Not in a census Place | Electric, 120% Usage | Standard, 120% Usage | Yes | Gas, 120% Usage | 75F | Yes | 2F | Night Setback -2h | Not Applicable | G2601110 | G2601110, G26001400 | None | None | 20 ft^2 | Fiberglass | None | 2 ft | None | data/cambium/LRMER_MidCase_15_2025start,data/cambium/LRMER_LowRECost_15_2025start,data/cambium/LRMER_95DecarbBy2035_15_2025start,data/cambium/LRMER_LowRECost_25_2025start | kg/MWh,kg/MWh,kg/MWh,kg/MWh | /lib/resources/data/cambium/LRMER_MidCase_15_2025start/RFCMc.csv,/lib/resources/data/cambium/LRMER_LowRECost_15_2025start/RFCMc.csv,/lib/resources/data/cambium/LRMER_95DecarbBy2035_15_2025start/RFCMc.csv,/lib/resources/data/cambium/LRMER_LowRECost_25_2025start/RFCMc.csv | lb/MBtu,lb/MBtu,lb/MBtu,lb/MBtu | 195.9,195.9,195.9,195.9 | 147.3,147.3,147.3,147.3 | 177.8,177.8,177.8,177.8 | LRMER_MidCase_15_2025start,LRMER_LowRECost_15_2025start,LRMER_95DecarbBy2035_15_2025start,LRMER_LowRECost_25_2025start | CO2e,CO2e,CO2e,CO2e | 200.0,200.0,200.0,200.0 | 300-400% | RFCMc | Vented Attic | None | None | None | None | None | Single-Family Detached | Single-Family Detached | Single-Family Detached | 1000-1499 | 0-1499 | Unheated Basement | 1 Car | 1 | 1 | <8 | Vinyl, Light | Brick | No | Natural Gas | 70F | Yes | 6F | Night | No Exterior Use | Uninsulated | 200% Usage | None | None | None | No | None | No | Fuel Wall/Floor Furnace, 60% AFUE | Non-Ducted Heating | Natural Gas Fuel Wall/Floor Furnace | None | None | None | No | None | None | None | None | 35000-39999 | 20000-39999 | 20000-39999 | 20 ACH50 | R-13 | Uninsulated | Uninsulated | Uninsulated | Unfinished, Uninsulated | None | Brick, 12-in, 3-wythe, R-7 | Summer = 0.7, Winter = 0.85 | MISO | 100% CFL | 100% Usage | 100% Usage | CR04 | None | None | None | None | None | None | Electric | Has Pool | None | 1.0 HP Pump | None | Cooling Season, 7 days/wk | Left/Right at 15ft | 1 | East | None | 200% | 85% | G26001400 | In metro area, not/partially in principal city | None | None | No | Hour14 | 103 | EF 19.9, 100% Usage | Wood Shingles | Stochastic | 1 | 1 | 2018 | 31 | 12 | 15 | None | MI | Owner | 1 | High | Occupied | 1970s | 1960-79 | Natural Gas Standard | Natural Gas | Yes | Mbs Intl | 43.53 | -84.08 | F15 B15 L15 R15 | Single, Clear, Non-metal | 0 | 0 |  | 630.6889 | 1.7628 |  | 23.7388 | 0.066352 |  | 0 | 0 |  | 0 | 0 |  | 0 | 0 |  | 0 | 0 |  | 0 | 0 |  | 0 | 0 | 691.3547 | 682.8556 | 0 | 40.1507 | 0.11222 |  | 24.911 | 491.1871 | 1.3729 |  | 16.412 | 0.045873 |  | 3076.9532 | 8.6003 |  | 0 | 1534.2271 | 0 | 27.8418 | 0.07782 |  | 400.042 | 1.1182 |  | 0 | 0 | 0 | 0 | 0 | 0 | 0 | 0 | 33297.8558 | 93.0702 |  | 0 | 4355.0361 | 12.1727 |  | 0 | 0 | 815.6168 | 2.2797 |  | 0 | 0 | 0 | 0 | 0 | 46108.8714 | 46108.8714 | 128.8781 |  | 7640.3628 | 7640.3628 | 0 | 38468.5086 | 0 | 1343.0929 | 0 | 8770.0098 | 0 | 3050.7013 | 0 | 8770.0098 | 0 | 2879.4298 | 0 | 8770.0098 | 0 | 3174.1491 | 0 | 8770.0098 | 0 | 10113.1027 | 11820.7111 | 11649.4396 | 11944.1589
207461 | 0 | 242.131 | TRUE | 1690 | Non-CBSA East North Central | 5A | 5A | Hour14 | 4 | Cold | None | Standard Efficiency, No usage | East North Central | East North Central | Midwest | Not in a census Place | Electric, 100% Usage | Standard, 100% Usage | Yes | Gas, 100% Usage | 70F | No | 0F | None | Not Applicable | G2600210 | G2600210, G26002400 | None | None | 20 ft^2 | Fiberglass | 20% Leakage, Uninsulated | 2 ft | None | data/cambium/LRMER_MidCase_15_2025start,data/cambium/LRMER_LowRECost_15_2025start,data/cambium/LRMER_95DecarbBy2035_15_2025start,data/cambium/LRMER_LowRECost_25_2025start | kg/MWh,kg/MWh,kg/MWh,kg/MWh | /lib/resources/data/cambium/LRMER_MidCase_15_2025start/RFCMc.csv,/lib/resources/data/cambium/LRMER_LowRECost_15_2025start/RFCMc.csv,/lib/resources/data/cambium/LRMER_95DecarbBy2035_15_2025start/RFCMc.csv,/lib/resources/data/cambium/LRMER_LowRECost_25_2025start/RFCMc.csv | lb/MBtu,lb/MBtu,lb/MBtu,lb/MBtu | 195.9,195.9,195.9,195.9 | 147.3,147.3,147.3,147.3 | 177.8,177.8,177.8,177.8 | LRMER_MidCase_15_2025start,LRMER_LowRECost_15_2025start,LRMER_95DecarbBy2035_15_2025start,LRMER_LowRECost_25_2025start | CO2e,CO2e,CO2e,CO2e | 200.0,200.0,200.0,200.0 | 400%+ | RFCMc | Vented Attic | None | None | None | None | None | Single-Family Detached | Single-Family Detached | Single-Family Detached | 1500-1999 | 1500-2499 | Unheated Basement | None | 2 | 2 | <8 | None | Brick | No | Natural Gas | 55F | No | 0F | None | No Exterior Use | Uninsulated | 100% Usage | Room AC, EER 9.8 | 60% Conditioned | Room AC | Yes | None | No | Fuel Furnace, 80% AFUE | Ducted Heating | Natural Gas Fuel Furnace | None | None | None | No | None | None | None | None | 50000-59999 | 40000-59999 | 40000-59999 | 15 ACH50 | R-7 | Uninsulated | Uninsulated | Uninsulated | Unfinished, Uninsulated | None | Brick, 12-in, 3-wythe, Uninsulated | Summer = 0.7, Winter = 0.85 | None | 100% LED | 100% Usage | 100% Usage | CR04 | None | None | EF 12, National Average | None | None | None | None | None | None | None | None | Cooling Season, 7 days/wk | Left/Right at 15ft | 1 | East | None | 100% | 85% | G26002400 | In metro area, not/partially in principal city | None | None | No | Hour20 | 104 | EF 19.9, 100% Usage | Slate | Stochastic | 1 | 1 | 2018 | 31 | 12 | 15 | None | MI | Owner | 1 | Medium | Vacant | <1940 | <1940 | Natural Gas Standard | Natural Gas | Yes | Southwest Michigan | 42.13 | -86.42 | F9 B9 L9 R9 | Double, Low-E, Non-metal, Air, M-Gain | 0 | 0 |  | 0 | 0 |  | 0 | 0 |  | 0 | 0 |  | 1528.0726 | 3.0833 |  | 0 | 0 |  | 319.7405 | 0.64516 |  | 562.9895 | 1.136 |  | 0 | 0 | 0 | 0 | 0 | 0 | 0 |  | 0 | 0 | 0 |  | 21.9803 | 0.044351 |  | 0 | 0 |  | 0 | 0 | 0 | 0 | 0 |  | 400.042 | 0.80719 |  | 0 | 0 | 0 | 0 | 0 | 0 | 0 | 0 | 22254.3517 | 44.9038 |  | 0 | 1491.4387 | 3.0094 |  | 0 | 0 | 0 | 0 |  | 0 | 0 | 0 | 0 | 0 | 26578.3223 | 26578.3223 | 53.6284 |  | 2832.825 | 2832.825 | 0 | 23745.7904 | 0 | 530.5552 | 0 | 5413.5283 | 0 | 1158.1338 | 0 | 5413.5283 | 0 | 1113.6759 | 0 | 5413.5283 | 0 | 1194.97 | 0 | 5413.5283 | 0 | 5944.0835 | 6571.6621 | 6527.2042 | 6608.4984
207471 | 0 | 242.131 | TRUE | 2176 | Non-CBSA East North Central | 5A | 5A | Hour17 | 4 | Cold | None | Standard Efficiency, No usage | East North Central | East North Central | Midwest | MI, Flint | Electric, 120% Usage | EnergyStar, 120% Usage | Yes | Gas, 120% Usage | 78F | No | 0F | None | Not Applicable | G2600490 | G2600490, G26001703 | None | None | 20 ft^2 | Fiberglass | 0% Leakage, Uninsulated | 2 ft | None | data/cambium/LRMER_MidCase_15_2025start,data/cambium/LRMER_LowRECost_15_2025start,data/cambium/LRMER_95DecarbBy2035_15_2025start,data/cambium/LRMER_LowRECost_25_2025start | kg/MWh,kg/MWh,kg/MWh,kg/MWh | /lib/resources/data/cambium/LRMER_MidCase_15_2025start/RFCMc.csv,/lib/resources/data/cambium/LRMER_LowRECost_15_2025start/RFCMc.csv,/lib/resources/data/cambium/LRMER_95DecarbBy2035_15_2025start/RFCMc.csv,/lib/resources/data/cambium/LRMER_LowRECost_25_2025start/RFCMc.csv | lb/MBtu,lb/MBtu,lb/MBtu,lb/MBtu | 195.9,195.9,195.9,195.9 | 147.3,147.3,147.3,147.3 | 177.8,177.8,177.8,177.8 | LRMER_MidCase_15_2025start,LRMER_LowRECost_15_2025start,LRMER_95DecarbBy2035_15_2025start,LRMER_LowRECost_25_2025start | CO2e,CO2e,CO2e,CO2e | 200.0,200.0,200.0,200.0 | 300-400% | RFCMc | Vented Attic | None | None | None | None | None | Single-Family Detached | Single-Family Detached | Single-Family Detached | 2000-2499 | 1500-2499 | Heated Basement | None | 2 | 2 | <8 | None | Brick | No | Natural Gas | 55F | Yes | 3F | Day and Night -3h | No Exterior Use | Uninsulated | 200% Usage | Room AC, EER 12.0 | 40% Conditioned | Room AC | Yes | None | No | Fuel Furnace, 80% AFUE | Ducted Heating | Natural Gas Fuel Furnace | None | None | None | No | None | None | None | None | 45000-49999 | 40000-59999 | 40000-59999 | 15 ACH50 | R-19 | Uninsulated | Uninsulated | Uninsulated | Unfinished, Uninsulated | None | Brick, 12-in, 3-wythe, Uninsulated | Summer = 0.7, Winter = 0.85 | MISO | 100% CFL | 100% Usage | 100% Usage | CR04 | None | None | EF 12, National Average | None | None | None | None | None | None | None | None | Cooling Season, 7 days/wk | Left/Right at 15ft | 1 | West | None | 200% | 85% | G26001703 | In metro area, principal city | None | None | No | Hour19 | 103 | EF 15.9, 100% Usage | Composition Shingles | Stochastic | 1 | 1 | 2018 | 31 | 12 | 15 | None | MI | Owner | 1 | High | Vacant | 1940s | 1940-59 | Natural Gas Standard | Natural Gas | Yes | Flint Bishop Intl | 42.97 | -83.75 | F9 B9 L9 R9 | Double, Low-E, Non-metal, Air, M-Gain | 0 | 0 |  | 0 | 0 |  | 0 | 0 |  | 0 | 0 |  | 358.1328 | 0.56123 |  | 0 | 0 |  | 319.7405 | 0.50106 |  | 536.9062 | 0.84138 |  | 0 | 0 | 0 | 0 | 0 | 0 | 0 |  | 0 | 0 | 0 |  | 21.9803 | 0.034445 |  | 0 | 0 |  | 0 | 0 | 0 | 0 | 0 |  | 480.0504 | 0.75228 |  | 0 | 0 | 0 | 0 | 0 | 0 | 0 | 0 | 21129.5449 | 33.112 |  | 0 | 1631.5266 | 2.5568 |  | 0 | 0 | 0 | 0 |  | 0 | 0 | 0 | 0 | 0 | 24477.5888 | 24477.5888 | 38.3587 |  | 1716.5173 | 1716.5173 | 0 | 22761.0716 | 0 | 315.6917 | 0 | 5189.0523 | 0 | 700.2718 | 0 | 5189.0523 | 0 | 661.9278 | 0 | 5189.0523 | 0 | 727.686 | 0 | 5189.0523 | 0 | 5504.7439 | 5889.324 | 5850.9801 | 5916.7383
207499 | 0 | 242.131 | TRUE | 853 | Non-CBSA East North Central | 5A | 5A | Hour21 | 2 | Cold | None | None | East North Central | East North Central | Midwest | Not in a census Place | Electric, 100% Usage | Standard, 100% Usage | Yes | Electric, 100% Usage | 67F | Yes | 2F | Night Setback | Double-Loaded Interior | G2600490 | G2600490, G26001701 | None | 318 Rated kWh, 100% Usage | 20 ft^2 | Fiberglass | None | 2 ft | None | data/cambium/LRMER_MidCase_15_2025start,data/cambium/LRMER_LowRECost_15_2025start,data/cambium/LRMER_95DecarbBy2035_15_2025start,data/cambium/LRMER_LowRECost_25_2025start | kg/MWh,kg/MWh,kg/MWh,kg/MWh | /lib/resources/data/cambium/LRMER_MidCase_15_2025start/RFCMc.csv,/lib/resources/data/cambium/LRMER_LowRECost_15_2025start/RFCMc.csv,/lib/resources/data/cambium/LRMER_95DecarbBy2035_15_2025start/RFCMc.csv,/lib/resources/data/cambium/LRMER_LowRECost_25_2025start/RFCMc.csv | lb/MBtu,lb/MBtu,lb/MBtu,lb/MBtu | 195.9,195.9,195.9,195.9 | 147.3,147.3,147.3,147.3 | 177.8,177.8,177.8,177.8 | LRMER_MidCase_15_2025start,LRMER_LowRECost_15_2025start,LRMER_95DecarbBy2035_15_2025start,LRMER_LowRECost_25_2025start | CO2e,CO2e,CO2e,CO2e | 200.0,200.0,200.0,200.0 | 400%+ | RFCMc | None | Left | None | Top | 6 | None | 5 to 9 Unit | Multifamily with 5+ units, 1-3 stories | Multi-Family with 5+ Units | 750-999 | 0-1499 | Slab | None | 2 | 2 | <8 | Vinyl, Light | Brick | No | Natural Gas | 70F | Yes | 3F | Night +2h | No Exterior Use | Uninsulated | 100% Usage | Room AC, EER 10.7 | 40% Conditioned | Room AC | No | None | No | Fuel Wall/Floor Furnace, 68% AFUE | Non-Ducted Heating | Natural Gas Fuel Wall/Floor Furnace | None | None | None | No | None | None | None | None | 60000-69999 | 60000-79999 | 60000-99999 | 7 ACH50 | None | None | None | None | Finished, R-30 | 2ft R10 Under, Horizontal | Brick, 12-in, 3-wythe, R-15 | Summer = 0.7, Winter = 0.85 | MISO | 100% CFL | 100% Usage | 100% Usage | CR04 | None | None | None | None | None | None | None | None | None | None | Typical Efficiency | Cooling Season, 7 days/wk | 12 | 1 | West | None | 100% | 89% | G26001701 | In metro area, not/partially in principal city | None | None | None | Hour21 | 103 | EF 15.9, 100% Usage | Asphalt Shingles, Medium | Stochastic | 1 | 1 | 2018 | 31 | 12 | 15 | None | MI | Renter | 1 | Medium | Occupied | 2000s | 2000-09 | Natural Gas Standard | Natural Gas | Yes | Flint Bishop Intl | 42.97 | -83.75 | F12 B12 L12 R12 | Double, Clear, Metal, Air | 0 | 0 |  | 552.439 | 2.2085 |  | 20.808 | 0.083183 |  | 0 | 0 |  | 445.468 | 1.7808 |  | 64.7687 | 0.25892 |  | 0 | 0 |  | 0 | 0 |  | 0 | 0 | 0 | 0 | 0 | 35.7547 | 0.14293 |  | 0 | 390.3707 | 1.5606 |  | 16.412 | 0.065609 |  | 1231.1916 | 4.9219 |  | 0 | 0 | 0 | 346.9961 | 1.3872 |  | 480.0504 | 1.9191 |  | 258.1956 | 0 | 0 | 0 | 0 | 0 | 0 | 0 | 8101.0705 | 32.3853 |  | 0 | 3307.6001 | 13.2226 |  | 0 | 0 | 0 | 0 |  | 0 | 0 | 0 | 0 | 0 | 15250.5393 | 15250.5393 | 60.9664 |  | 3841.8687 | 3841.8687 | 0 | 11408.6706 | 0 | 694.5701 | 0 | 2600.9231 | 0 | 1557.5087 | 0 | 2600.9231 | 0 | 1470.9257 | 0 | 2600.9231 | 0 | 1631.486 | 0 | 2600.9231 | 0 | 3295.4933 | 4158.4319 | 4071.8488 | 4232.4092
207502 | 0 | 242.131 | TRUE | 617 | Non-CBSA East North Central | 5A | 5A | Hour3 | 1 | Cold | None | Standard Efficiency | East North Central | East North Central | Midwest | MI, Grand Rapids | Electric, 120% Usage | EnergyStar, 120% Usage | Yes | Gas, 120% Usage | 68F | No | 0F | None | Not Applicable | G2600810 | G2600810, G26001002 | None | None | 20 ft^2 | Fiberglass | 0% Leakage, Uninsulated | 2 ft | None | data/cambium/LRMER_MidCase_15_2025start,data/cambium/LRMER_LowRECost_15_2025start,data/cambium/LRMER_95DecarbBy2035_15_2025start,data/cambium/LRMER_LowRECost_25_2025start | kg/MWh,kg/MWh,kg/MWh,kg/MWh | /lib/resources/data/cambium/LRMER_MidCase_15_2025start/RFCMc.csv,/lib/resources/data/cambium/LRMER_LowRECost_15_2025start/RFCMc.csv,/lib/resources/data/cambium/LRMER_95DecarbBy2035_15_2025start/RFCMc.csv,/lib/resources/data/cambium/LRMER_LowRECost_25_2025start/RFCMc.csv | lb/MBtu,lb/MBtu,lb/MBtu,lb/MBtu | 195.9,195.9,195.9,195.9 | 147.3,147.3,147.3,147.3 | 177.8,177.8,177.8,177.8 | LRMER_MidCase_15_2025start,LRMER_LowRECost_15_2025start,LRMER_95DecarbBy2035_15_2025start,LRMER_LowRECost_25_2025start | CO2e,CO2e,CO2e,CO2e | 200.0,200.0,200.0,200.0 | 0-100% | RFCMc | Vented Attic | None | Middle | None | None | 60 | Single-Family Attached | Single-Family Attached | Single-Family Attached | 500-749 | 0-1499 | Heated Basement | None | 1 | 1 | <8 | Vinyl, Light | Brick | No | Natural Gas | 70F | Yes | 6F | Day | No Exterior Use | Uninsulated | 200% Usage | AC, SEER 13 | 100% Conditioned | Central AC | Yes | None | No | Fuel Wall/Floor Furnace, 68% AFUE | Non-Ducted Heating | Natural Gas Fuel Wall/Floor Furnace | None | None | None | No | None | None | None | None | 10000-14999 | <20000 | <20000 | 7 ACH50 | R-38 | Uninsulated | Wall R-5, Exterior | R-5, Exterior | Unfinished, Uninsulated | None | Brick, 12-in, 3-wythe, R-11 | Summer = 0.7, Winter = 0.85 | MISO | 100% Incandescent | 100% Usage | 100% Usage | CR04 | None | EF 17.6 | None | None | None | None | None | None | None | None | None | Cooling Season, 7 days/wk | 27 | 1 | West | None | 200% | 104% | G26001002 | In metro area, not/partially in principal city | None | None | No | Hour0 | 103 | EF 19.9, 100% Usage | Composition Shingles | Stochastic | 1 | 1 | 2018 | 31 | 12 | 15 | None | MI | Renter | 1 | High | Occupied | 1980s | 1980-99 | Natural Gas Standard | Natural Gas | Yes | Grand Rapids Kent C | 42.88 | -85.52 | F9 B9 L9 R9 | Double, Clear, Metal, Air | 67.9925 | 0.37578 |  | 347.5823 | 1.921 |  | 20.2219 | 0.11176 |  | 366.0458 | 2.023 |  | 1230.3124 | 6.7996 |  | 0 | 0 |  | 0 | 0 |  | 0 | 0 |  | 0 | 0 | 0 | 0 | 0 | 130.7097 | 0.7224 |  | 0 | 1017.8358 | 5.6253 |  | 16.412 | 0.090705 |  | 3392.5907 | 18.75 |  | 0 | 0 | 0 | 28.4279 | 0.15711 |  | 834.0803 | 4.6097 |  | 0 | 0 | 0 | 0 | 0 | 0 | 0 | 0 | 1979.6951 | 10.9413 |  | 0 | 4417.4602 | 24.4142 |  | 0 | 0 | 833.7872 | 4.6081 |  | 0 | 0 | 0 | 0 | 0 | 14683.4467 | 14683.4467 | 81.1516 |  | 7452.5042 | 7452.5042 | 0 | 7230.9425 | 0 | 1346.0712 | 0 | 1648.4885 | 0 | 3030.5568 | 0 | 1648.4885 | 0 | 2854.3992 | 0 | 1648.4885 | 0 | 3157.7413 | 0 | 1648.4885 | 0 | 2994.5597 | 4679.0452 | 4502.8877 | 4806.2298
207512 | 0 | 242.131 | TRUE | 885 | CBSA Detroit-Warren-Dearborn, MI | 5A | 5A | Hour2 | 2 | Cold | None | Standard Efficiency | East North Central | East North Central | Midwest | Not in a census Place | Gas, 100% Usage | EnergyStar, 100% Usage | Yes | Electric, 100% Usage | 72F | No | 0F | None | Not Applicable | G2600930 | G2600930, G26002800 | None | None | 20 ft^2 | Fiberglass | None | 2 ft | None | data/cambium/LRMER_MidCase_15_2025start,data/cambium/LRMER_LowRECost_15_2025start,data/cambium/LRMER_95DecarbBy2035_15_2025start,data/cambium/LRMER_LowRECost_25_2025start | kg/MWh,kg/MWh,kg/MWh,kg/MWh | /lib/resources/data/cambium/LRMER_MidCase_15_2025start/RFCMc.csv,/lib/resources/data/cambium/LRMER_LowRECost_15_2025start/RFCMc.csv,/lib/resources/data/cambium/LRMER_95DecarbBy2035_15_2025start/RFCMc.csv,/lib/resources/data/cambium/LRMER_LowRECost_25_2025start/RFCMc.csv | lb/MBtu,lb/MBtu,lb/MBtu,lb/MBtu | 195.9,195.9,195.9,195.9 | 147.3,147.3,147.3,147.3 | 177.8,177.8,177.8,177.8 | LRMER_MidCase_15_2025start,LRMER_LowRECost_15_2025start,LRMER_95DecarbBy2035_15_2025start,LRMER_LowRECost_25_2025start | CO2e,CO2e,CO2e,CO2e | 200.0,200.0,200.0,200.0 | 200-300% | RFCMc | Vented Attic | None | None | None | None | None | Single-Family Detached | Single-Family Detached | Single-Family Detached | 750-999 | 0-1499 | Slab | None | 1 | 1 | <8 | None | Brick | No | Electricity | 60F | No | 0F | None | No Exterior Use | Uninsulated | 100% Usage | None | None | None | No | None | Yes | Electric Baseboard, 100% Efficiency | Non-Ducted Heating | Electricity Baseboard | None | None | None | No | None | None | None | None | 35000-39999 | 20000-39999 | 20000-39999 | 10 ACH50 | R-19 | None | None | None | Unfinished, Uninsulated | Uninsulated | Brick, 12-in, 3-wythe, R-7 | Summer = 0.7, Winter = 0.85 | MISO | 100% Incandescent | 100% Usage | 100% Usage | CR04 | None | EF 15.9 | None | None | None | None | None | None | None | None | None | Cooling Season, 7 days/wk | Left/Right at 15ft | 1 | South | None | 100% | 85% | G26002800 | In metro area, not/partially in principal city | None | None | No | Hour17 | 103 | EF 17.6, 100% Usage | Composition Shingles | Stochastic | 1 | 1 | 2018 | 31 | 12 | 15 | None | MI | Owner | 1 | Medium | Occupied | 1970s | 1960-79 | Electric Premium | Electricity | Yes | Livingston Co | 42.63 | -83.98 | F18 B18 L18 R18 | Double, Clear, Non-metal, Air, Exterior Clear Storm | 67.9925 | 0.26198 |  | 24.618 | 0.094856 |  | 16.1189 | 0.062108 |  | 0 | 0 |  | 0 | 0 |  | 0 | 0 |  | 0 | 0 |  | 0 | 0 |  | 0 | 4622.9031 | 0 | 0 | 1205.9875 | 144.191 | 0.55558 |  | 0 | 1247.8966 | 4.8083 |  | 16.412 | 0.063237 |  | 1453.0464 | 5.5987 |  | 0 | 0 | 0 | 339.6694 | 1.3088 |  | 914.0887 | 3.5221 |  | 0 | 0 | 0 | 0 | 327.3604 | 0 | 0 | 0 | 0 | 0 |  | 0 | 0 | 0 |  | 0 | 0 | 0 | 0 |  | 0 | 0 | 0 | 0 | 0 | 10380.2842 | 10380.2842 | 39.9963 |  | 10052.6308 | 10052.6308 | 0 | 327.3604 | 0 | 1845.3947 | 0 | 74.6531 | 0 | 4135.8117 | 0 | 74.6531 | 0 | 3831.7197 | 0 | 74.6531 | 0 | 4341.128 | 0 | 74.6531 | 0 | 1920.0479 | 4210.4648 | 3906.3729 | 4415.7811
207523 | 0 | 242.131 | TRUE | 1690 | Non-CBSA East North Central | 5A | 5A | Hour22 | 3 | Cold | None | Standard Efficiency | East North Central | East North Central | Midwest | In another census Place | Electric, 100% Usage | EnergyStar, 100% Usage | Yes | Electric, 100% Usage | 67F | No | 0F | None | Not Applicable | G2600590 | G2600590, G26002500 | None | None | 20 ft^2 | Fiberglass | 10% Leakage, Uninsulated | 2 ft | None | data/cambium/LRMER_MidCase_15_2025start,data/cambium/LRMER_LowRECost_15_2025start,data/cambium/LRMER_95DecarbBy2035_15_2025start,data/cambium/LRMER_LowRECost_25_2025start | kg/MWh,kg/MWh,kg/MWh,kg/MWh | /lib/resources/data/cambium/LRMER_MidCase_15_2025start/RFCMc.csv,/lib/resources/data/cambium/LRMER_LowRECost_15_2025start/RFCMc.csv,/lib/resources/data/cambium/LRMER_95DecarbBy2035_15_2025start/RFCMc.csv,/lib/resources/data/cambium/LRMER_LowRECost_25_2025start/RFCMc.csv | lb/MBtu,lb/MBtu,lb/MBtu,lb/MBtu | 195.9,195.9,195.9,195.9 | 147.3,147.3,147.3,147.3 | 177.8,177.8,177.8,177.8 | LRMER_MidCase_15_2025start,LRMER_LowRECost_15_2025start,LRMER_95DecarbBy2035_15_2025start,LRMER_LowRECost_25_2025start | CO2e,CO2e,CO2e,CO2e | 200.0,200.0,200.0,200.0 | 400%+ | RFCMc | Vented Attic | None | None | None | None | None | Single-Family Detached | Single-Family Detached | Single-Family Detached | 1500-1999 | 1500-2499 | Unheated Basement | None | 2 | 2 | <8 | None | Brick | No | Natural Gas | 60F | No | 0F | None | No Exterior Use | Uninsulated | 100% Usage | AC, SEER 15 | 100% Conditioned | Central AC | Yes | None | No | Fuel Furnace, 92.5% AFUE | Ducted Heating | Natural Gas Fuel Furnace | None | None | None | No | None | None | None | None | 80000-99999 | 80000-99999 | 60000-99999 | 20 ACH50 | R-7 | Uninsulated | Uninsulated | Uninsulated | Unfinished, Uninsulated | None | Brick, 12-in, 3-wythe, Uninsulated | Summer = 0.7, Winter = 0.85 | MISO | 100% Incandescent | 100% Usage | 100% Usage | CR04 | None | EF 17.6 | None | None | None | None | None | None | None | None | Typical Efficiency | Cooling Season, 7 days/wk | Left/Right at 15ft | 2 | West | None | 100% | 85% | G26002500 | Not/partially in metro area | None | None | No | Hour19 | 103 | EF 17.6, 100% Usage | Asphalt Shingles, Medium | Stochastic | 1 | 1 | 2018 | 31 | 12 | 15 | None | MI | Owner | 1 | Medium | Occupied | <1940 | <1940 | Natural Gas Standard | Natural Gas | Yes | Hillsdale Municipal | 41.92 | -84.58 | F9 B9 L9 R9 | Double, Clear, Non-metal, Air | 67.9925 | 0.13719 |  | 400.042 | 0.80719 |  | 23.4457 | 0.047308 |  | 337.6179 | 0.68123 |  | 2728.4917 | 5.5054 |  | 0 | 0 |  | 0 | 0 |  | 599.9165 | 1.2105 |  | 0 | 0 | 0 | 0 | 0 | 184.6348 | 0.37255 |  | 0 | 1938.9582 | 3.9123 |  | 21.9803 | 0.044351 |  | 1910.5303 | 3.855 |  | 0 | 0 | 0 | 405.6104 | 0.81842 |  | 868.0765 | 1.7516 |  | 351.6853 | 0 | 0 | 0 | 0 | 0 | 0 | 0 | 26842.6724 | 54.1618 |  | 0 | 4344.1925 | 8.7655 |  | 0 | 0 | 0 | 0 |  | 0 | 0 | 0 | 0 | 0 | 41025.2607 | 41025.2607 | 82.7788 |  | 9838.3958 | 9838.3958 | 0 | 31186.8648 | 0 | 1786.8033 | 0 | 7109.9642 | 0 | 3978.666 | 0 | 7109.9642 | 0 | 3783.3101 | 0 | 7109.9642 | 0 | 4146.3114 | 0 | 7109.9642 | 0 | 8896.7675 | 11088.6302 | 10893.2743 | 11256.2757
207607 | 0 | 242.131 | TRUE | 2176 | Non-CBSA East North Central | 5A | 5A | Hour11 | 4 | Cold | None | Standard Efficiency | East North Central | East North Central | Midwest | Not in a census Place | Electric, 100% Usage | EnergyStar, 100% Usage | Yes | Propane, 100% Usage | 65F | Yes | 5F | Night Setup -2h | Not Applicable | G2600450 | G2600450, G26001900 | None | None | 20 ft^2 | Fiberglass | 0% Leakage, Uninsulated | 2 ft | None | data/cambium/LRMER_MidCase_15_2025start,data/cambium/LRMER_LowRECost_15_2025start,data/cambium/LRMER_95DecarbBy2035_15_2025start,data/cambium/LRMER_LowRECost_25_2025start | kg/MWh,kg/MWh,kg/MWh,kg/MWh | /lib/resources/data/cambium/LRMER_MidCase_15_2025start/RFCMc.csv,/lib/resources/data/cambium/LRMER_LowRECost_15_2025start/RFCMc.csv,/lib/resources/data/cambium/LRMER_95DecarbBy2035_15_2025start/RFCMc.csv,/lib/resources/data/cambium/LRMER_LowRECost_25_2025start/RFCMc.csv | lb/MBtu,lb/MBtu,lb/MBtu,lb/MBtu | 195.9,195.9,195.9,195.9 | 147.3,147.3,147.3,147.3 | 177.8,177.8,177.8,177.8 | LRMER_MidCase_15_2025start,LRMER_LowRECost_15_2025start,LRMER_95DecarbBy2035_15_2025start,LRMER_LowRECost_25_2025start | CO2e,CO2e,CO2e,CO2e | 200.0,200.0,200.0,200.0 | 400%+ | RFCMc | Vented Attic | None | None | None | None | None | Single-Family Detached | Single-Family Detached | Single-Family Detached | 2000-2499 | 1500-2499 | Heated Basement | None | 1 | 1 | <8 | None | Brick | No | Other Fuel | 72F | No | 0F | None | No Exterior Use | Uninsulated | 100% Usage | AC, SEER 15 | 100% Conditioned | Central AC | Yes | None | No | Other | Non-Ducted Heating | None | None | None | None | No | None | None | None | None | 100000-119999 | 100000-119999 | 100000-149999 | 20 ACH50 | R-13 | Uninsulated | Uninsulated | Uninsulated | Unfinished, Uninsulated | None | Brick, 12-in, 3-wythe, R-7 | Summer = 0.7, Winter = 0.85 | MISO | 100% Incandescent | 100% Usage | 100% Usage | CR04 | None | EF 10.2 | EF 12, National Average | None | None | None | None | None | None | None | None | Cooling Season, 7 days/wk | Left/Right at 15ft | 2 | Southeast | None | 100% | 85% | G26001900 | In metro area, not/partially in principal city | None | None | No | Hour16 | 103 | EF 10.5, 100% Usage | Composition Shingles | Stochastic | 1 | 1 | 2018 | 31 | 12 | 15 | None | MI | Owner | 1 | Medium | Occupied | 1970s | 1960-79 | Electric Standard | Electricity | Yes | Lansing Capital Cit | 42.78 | -84.58 | F9 B9 L9 R9 | Single, Clear, Non-metal | 67.9925 | 0.10655 |  | 400.042 | 0.6269 |  | 23.4457 | 0.036742 |  | 627.1721 | 0.98284 |  | 2732.5947 | 4.2822 |  | 0 | 0 |  | 319.7405 | 0.50106 |  | 0 | 0 |  | 0 | 0 | 0 | 0 | 2526.2726 | 208.6666 | 0.327 |  | 0 | 2355.9983 | 3.6921 |  | 21.9803 | 0.034445 |  | 2034.4994 | 3.1883 |  | 0 | 0 | 0 | 27.8418 | 0.043631 |  | 1618.0454 | 2.5356 |  | 0 | 0 | 0 | 0 | 0 | 0 | 0 | 0 | 0 | 0 |  | 0 | 0 | 0 |  | 0 | 0 | 0 | 0 |  | 0 | 0 | 0 | 0 | 813.5653 | 13777.8571 | 13777.8571 | 21.5912 |  | 12964.5849 | 12964.5849 | 0 | 0 | 813.5653 | 2323.164 | 0 | 0 | 223.8565 | 5205.7857 | 0 | 0 | 223.8565 | 4954.8462 | 0 | 0 | 223.8565 | 5415.1259 | 0 | 0 | 223.8565 | 2547.0205 | 5429.6422 | 5178.7026 | 5638.9823
207646 | 0 | 242.131 | TRUE | 333 | Non-CBSA East North Central | 5A | 5A | Hour3 | 1 | Cold | None | None | East North Central | East North Central | Midwest | Not in a census Place | None | EnergyStar, 120% Usage | Yes | Electric, 120% Usage | 75F | Yes | 9F | Day Setup +2h | Double-Loaded Interior | G2601110 | G2601110, G26001400 | None | 290 Rated kWh, 120% Usage | 20 ft^2 | Fiberglass | None | 2 ft | None | data/cambium/LRMER_MidCase_15_2025start,data/cambium/LRMER_LowRECost_15_2025start,data/cambium/LRMER_95DecarbBy2035_15_2025start,data/cambium/LRMER_LowRECost_25_2025start | kg/MWh,kg/MWh,kg/MWh,kg/MWh | /lib/resources/data/cambium/LRMER_MidCase_15_2025start/RFCMc.csv,/lib/resources/data/cambium/LRMER_LowRECost_15_2025start/RFCMc.csv,/lib/resources/data/cambium/LRMER_95DecarbBy2035_15_2025start/RFCMc.csv,/lib/resources/data/cambium/LRMER_LowRECost_25_2025start/RFCMc.csv | lb/MBtu,lb/MBtu,lb/MBtu,lb/MBtu | 195.9,195.9,195.9,195.9 | 147.3,147.3,147.3,147.3 | 177.8,177.8,177.8,177.8 | LRMER_MidCase_15_2025start,LRMER_LowRECost_15_2025start,LRMER_95DecarbBy2035_15_2025start,LRMER_LowRECost_25_2025start | CO2e,CO2e,CO2e,CO2e | 200.0,200.0,200.0,200.0 | 200-300% | RFCMc | None | Middle | None | Top | 8 | None | 5 to 9 Unit | Multifamily with 5+ units, 1-3 stories | Multi-Family with 5+ Units | 0-499 | 0-1499 | Unheated Basement | None | 3 | 3 | <8 | None | Brick | No | Electricity | 70F | Yes | 12F | Night | No Exterior Use | Uninsulated | 200% Usage | None | None | None | No | Heating Only | No | Shared Heating | Non-Ducted Heating | Electricity Shared Heating | None | None | Boiler Baseboards Heating Only, Electricity | No | None | None | None | None | 25000-29999 | 20000-39999 | 20000-39999 | 25 ACH50 | None | Uninsulated | Uninsulated | Uninsulated | Finished, R-30 | None | Brick, 12-in, 3-wythe, Uninsulated | Summer = 0.7, Winter = 0.85 | MISO | 100% Incandescent | 100% Usage | 100% Usage | CR04 | None | None | None | None | None | None | None | None | None | None | None | Cooling Season, 7 days/wk | 27 | 1 | East | None | 200% | 89% | G26001400 | In metro area, not/partially in principal city | None | None | None | Hour17 | 103 | EF 17.6, 100% Usage | Asphalt Shingles, Medium | Stochastic | 1 | 1 | 2018 | 31 | 12 | 15 | None | MI | Renter | 1 | High | Occupied | <1940 | <1940 | Electric Premium | Electricity | No | Mbs Intl | 43.53 | -84.08 | F30 B30 L30 R30 | Double, Clear, Metal, Air | 0 | 0 |  | 0 | 0 |  | 20.2219 | 0.20708 |  | 0 | 0 |  | 0 | 0 |  | 72.3886 | 0.74128 |  | 0 | 0 |  | 79.1292 | 0.8103 |  | 0 | 2217.3757 | 0 | 0 | 2579.3185 | 116.6423 | 1.1944 |  | 0 | 774.0007 | 7.926 |  | 16.412 | 0.16806 |  | 2110.6978 | 21.6141 |  | 0 | 0 | 0 | 416.454 | 4.2646 |  | 434.0383 | 4.4447 |  | 0 | 0 | 0 | 0 | 0 | 0 | 0 | 0 | 0 | 0 |  | 0 | 0 | 0 |  | 0 | 0 | 0 | 0 |  | 0 | 0 | 0 | 0 | 0 | 8836.972 | 8836.972 | 90.4927 |  | 8836.972 | 8836.972 | 0 | 0 | 0 | 1575.818 | 0 | 0 | 0 | 3564.3914 | 0 | 0 | 0 | 3335.3101 | 0 | 0 | 0 | 3748.1218 | 0 | 0 | 0 | 1575.818 | 3564.3914 | 3335.3101 | 3748.1218
207685 | 0 | 242.131 | TRUE | 1690 | Non-CBSA East North Central | 5A | 5A | Hour23 | 3 | Cold | None | Standard Efficiency | East North Central | East North Central | Midwest | Not in a census Place | Electric, 80% Usage | EnergyStar, 80% Usage | Yes | Gas, 80% Usage | 72F | Yes | 5F | Night Setup +5h | Not Applicable | G2601390 | G2601390, G26000801 | None | 290 Rated kWh, 80% Usage | 20 ft^2 | Fiberglass | 20% Leakage, Uninsulated | 2 ft | None | data/cambium/LRMER_MidCase_15_2025start,data/cambium/LRMER_LowRECost_15_2025start,data/cambium/LRMER_95DecarbBy2035_15_2025start,data/cambium/LRMER_LowRECost_25_2025start | kg/MWh,kg/MWh,kg/MWh,kg/MWh | /lib/resources/data/cambium/LRMER_MidCase_15_2025start/RFCMc.csv,/lib/resources/data/cambium/LRMER_LowRECost_15_2025start/RFCMc.csv,/lib/resources/data/cambium/LRMER_95DecarbBy2035_15_2025start/RFCMc.csv,/lib/resources/data/cambium/LRMER_LowRECost_25_2025start/RFCMc.csv | lb/MBtu,lb/MBtu,lb/MBtu,lb/MBtu | 195.9,195.9,195.9,195.9 | 147.3,147.3,147.3,147.3 | 177.8,177.8,177.8,177.8 | LRMER_MidCase_15_2025start,LRMER_LowRECost_15_2025start,LRMER_95DecarbBy2035_15_2025start,LRMER_LowRECost_25_2025start | CO2e,CO2e,CO2e,CO2e | 200.0,200.0,200.0,200.0 | 100-150% | RFCMc | Vented Attic | None | None | None | None | None | Single-Family Detached | Single-Family Detached | Single-Family Detached | 1500-1999 | 1500-2499 | Unheated Basement | None | 2 | 2 | <8 | Vinyl, Light | Brick | No | Natural Gas | 65F | Yes | 3F | Night +2h | No Exterior Use | Uninsulated | 50% Usage | AC, SEER 13 | 100% Conditioned | Central AC | Yes | None | No | Fuel Furnace, 92.5% AFUE | Ducted Heating | Natural Gas Fuel Furnace | None | None | None | No | None | None | None | None | 15000-19999 | <20000 | <20000 | 20 ACH50 | R-38 | Uninsulated | Uninsulated | Uninsulated | Unfinished, Uninsulated | None | Brick, 12-in, 3-wythe, Uninsulated | Summer = 0.7, Winter = 0.85 | MISO | 100% Incandescent | 100% Usage | 100% Usage | CR04 | None | None | EF 12, National Average | None | None | None | None | None | None | None | None | Cooling Season, 7 days/wk | Left/Right at 15ft | 1 | East | None | 50% | 85% | G26000801 | In metro area, not/partially in principal city | None | None | No | Hour15 | 103 | EF 19.9, 100% Usage | Composition Shingles | Stochastic | 1 | 1 | 2018 | 31 | 12 | 15 | None | MI | Owner | 1 | Low | Occupied | <1940 | <1940 | Natural Gas Standard | Natural Gas | Yes | Tulip City | 42.75 | -86.1 | F9 B9 L9 R9 | Single, Clear, Non-metal | 67.9925 | 0.13719 |  | 220.6825 | 0.44528 |  | 12.8951 | 0.026019 |  | 107.264 | 0.21643 |  | 1989.6595 | 4.0146 |  | 45.1329 | 0.091067 |  | 319.7405 | 0.64516 |  | 735.3153 | 1.4837 |  | 0 | 0 | 0 | 0 | 0 | 184.6348 | 0.37255 |  | 0 | 1938.9582 | 3.9123 |  | 21.9803 | 0.044351 |  | 829.0981 | 1.6729 |  | 0 | 0 | 0 | 18.4635 | 0.037255 |  | 400.042 | 0.80719 |  | 0 | 0 | 0 | 0 | 0 | 0 | 0 | 0 | 33454.0626 | 67.502 |  | 0 | 2175.7596 | 4.3901 |  | 0 | 0 | 543.9399 | 1.0975 |  | 0 | 0 | 0 | 0 | 0 | 43065.0353 | 43065.0353 | 86.8945 |  | 6891.5662 | 6891.5662 | 0 | 36173.7622 | 0 | 1266.5546 | 0 | 8246.8395 | 0 | 2792.2797 | 0 | 8246.8395 | 0 | 2654.8566 | 0 | 8246.8395 | 0 | 2928.2123 | 0 | 8246.8395 | 0 | 9513.3942 | 11039.1192 | 10901.6962 | 11175.0518
207695 | 0 | 242.131 | TRUE | 1220 | Non-CBSA East North Central | 6A | 6A | Hour18 | 3 | Cold | None | None | East North Central | East North Central | Midwest | Not in a census Place | Electric, 100% Usage | Standard, 100% Usage | Yes | Gas, 100% Usage | 76F | No | 0F | None | Not Applicable | G2601070 | G2601070, G26001100 | None | None | 20 ft^2 | Fiberglass | 20% Leakage, R-4 | 2 ft | None | data/cambium/LRMER_MidCase_15_2025start,data/cambium/LRMER_LowRECost_15_2025start,data/cambium/LRMER_95DecarbBy2035_15_2025start,data/cambium/LRMER_LowRECost_25_2025start | kg/MWh,kg/MWh,kg/MWh,kg/MWh | /lib/resources/data/cambium/LRMER_MidCase_15_2025start/RFCMc.csv,/lib/resources/data/cambium/LRMER_LowRECost_15_2025start/RFCMc.csv,/lib/resources/data/cambium/LRMER_95DecarbBy2035_15_2025start/RFCMc.csv,/lib/resources/data/cambium/LRMER_LowRECost_25_2025start/RFCMc.csv | lb/MBtu,lb/MBtu,lb/MBtu,lb/MBtu | 195.9,195.9,195.9,195.9 | 147.3,147.3,147.3,147.3 | 177.8,177.8,177.8,177.8 | LRMER_MidCase_15_2025start,LRMER_LowRECost_15_2025start,LRMER_95DecarbBy2035_15_2025start,LRMER_LowRECost_25_2025start | CO2e,CO2e,CO2e,CO2e | 200.0,200.0,200.0,200.0 | 300-400% | RFCMc | Vented Attic | None | None | None | None | None | Mobile Home | Mobile Home | Mobile Home | 1000-1499 | 0-1499 | Ambient | None | 1 | 1 | <8 | Wood, Medium/Dark | Wood Frame | No | Natural Gas | 68F | Yes | 3F | Night -4h | No Exterior Use | Uninsulated | 100% Usage | AC, SEER 15 | 100% Conditioned | Central AC | Yes | None | No | Fuel Furnace, 80% AFUE | Ducted Heating | Natural Gas Fuel Furnace | None | None | None | No | None | None | None | None | 80000-99999 | 80000-99999 | 60000-99999 | 7 ACH50 | R-38 | Uninsulated | None | None | Unfinished, Uninsulated | None | Wood Stud, R-11 | Summer = 0.7, Winter = 0.85 | MISO | 100% CFL | 100% Usage | 100% Usage | CR04 | None | None | None | None | None | None | None | None | None | None | Typical Efficiency | Cooling Season, 7 days/wk | Left/Right at 15ft | 4 | West | None | 100% | 94% | G26001100 | Not/partially in metro area | None | None | No | Hour10 | 103 | EF 10.5, 100% Usage | Metal, Dark | Stochastic | 1 | 1 | 2018 | 31 | 12 | 15 | None | MI | Owner | 1 | Medium | Occupied | 1990s | 1980-99 | Natural Gas Standard | Natural Gas | Yes | Roben Hood | 43.72 | -85.5 | F12 B12 L12 R12 | Triple, Low-E, Non-metal, Air, L-Gain | 0 | 0 |  | 1237.053 | 3.4577 |  | 46.3052 | 0.12943 |  | 220.9756 | 0.61764 |  | 867.4904 | 2.4247 |  | 0 | 0 |  | 0 | 0 |  | 572.9539 | 1.6015 |  | 0 | 0 | 0 | 0 | 0 | 40.1507 | 0.11222 |  | 0 | 491.1871 | 1.3729 |  | 21.9803 | 0.061437 |  | 2538.5816 | 7.0955 |  | 0 | 0 | 0 | 36.927 | 0.10321 |  | 727.1093 | 2.0323 |  | 439.8997 | 0 | 0 | 0 | 0 | 0 | 0 | 0 | 24537.9615 | 68.5856 |  | 0 | 7197.2393 | 20.1169 |  | 0 | 0 | 1080.8461 | 3.0211 |  | 0 | 0 | 0 | 0 | 0 | 40056.6608 | 40056.6608 | 111.9617 |  | 7240.6139 | 7240.6139 | 0 | 32816.0469 | 0 | 1303.8894 | 0 | 7481.3888 | 0 | 2925.7021 | 0 | 7481.3888 | 0 | 2761.5615 | 0 | 7481.3888 | 0 | 3063.9099 | 0 | 7481.3888 | 0 | 8785.2782 | 10407.0909 | 10242.9503 | 10545.2987
207712 | 0 | 242.131 | TRUE | 1690 | Non-CBSA East North Central | 5A | 5A | Hour8 | 4 | Cold | None | None | East North Central | East North Central | Midwest | Not in a census Place | Gas, 120% Usage | EnergyStar, 120% Usage | Yes | Gas, 120% Usage | 78F | Yes | 2F | Day Setup -4h | Not Applicable | G2600810 | G2600810, G26001003 | None | None | 20 ft^2 | Fiberglass | 30% Leakage, Uninsulated | 2 ft | None | data/cambium/LRMER_MidCase_15_2025start,data/cambium/LRMER_LowRECost_15_2025start,data/cambium/LRMER_95DecarbBy2035_15_2025start,data/cambium/LRMER_LowRECost_25_2025start | kg/MWh,kg/MWh,kg/MWh,kg/MWh | /lib/resources/data/cambium/LRMER_MidCase_15_2025start/RFCMc.csv,/lib/resources/data/cambium/LRMER_LowRECost_15_2025start/RFCMc.csv,/lib/resources/data/cambium/LRMER_95DecarbBy2035_15_2025start/RFCMc.csv,/lib/resources/data/cambium/LRMER_LowRECost_25_2025start/RFCMc.csv | lb/MBtu,lb/MBtu,lb/MBtu,lb/MBtu | 195.9,195.9,195.9,195.9 | 147.3,147.3,147.3,147.3 | 177.8,177.8,177.8,177.8 | LRMER_MidCase_15_2025start,LRMER_LowRECost_15_2025start,LRMER_95DecarbBy2035_15_2025start,LRMER_LowRECost_25_2025start | CO2e,CO2e,CO2e,CO2e | 200.0,200.0,200.0,200.0 | 400%+ | RFCMc | Vented Attic | None | None | None | None | None | Single-Family Detached | Single-Family Detached | Single-Family Detached | 1500-1999 | 1500-2499 | Unheated Basement | None | 1 | 1 | <8 | None | Brick | No | Natural Gas | 70F | Yes | 3F | Day | No Exterior Use | Uninsulated | 200% Usage | AC, SEER 10 | 60% Conditioned | Central AC | Yes | None | No | Fuel Furnace, 80% AFUE | Ducted Heating | Natural Gas Fuel Furnace | None | None | None | No | None | None | None | None | 120000-139999 | 120000-139999 | 100000-149999 | 25 ACH50 | R-38 | Uninsulated | Uninsulated | Uninsulated | Unfinished, Uninsulated | None | Brick, 12-in, 3-wythe, R-7 | Summer = 0.7, Winter = 0.85 | MISO | 100% CFL | 100% Usage | 100% Usage | CR04 | None | None | EF 12, National Average | None | None | None | None | None | None | None | None | Cooling Season, 7 days/wk | Left/Right at 15ft | 3 | East | None | 200% | 85% | G26001003 | In metro area, not/partially in principal city | None | None | No | Hour11 | 103 | EF 17.6, 100% Usage | Composition Shingles | Stochastic | 1 | 1 | 2018 | 31 | 12 | 15 | None | MI | Owner | 1 | High | Occupied | 1970s | 1960-79 | Natural Gas Standard | Natural Gas | Yes | Grand Rapids Kent C | 42.88 | -85.52 | F15 B15 L15 R15 | Double, Clear, Non-metal, Air | 0 | 0 |  | 56.2696 | 0.11354 |  | 36.6339 | 0.073918 |  | 31.3586 | 0.063274 |  | 1256.6887 | 2.5357 |  | 0 | 0 |  | 319.7405 | 0.64516 |  | 1035.7132 | 2.0898 |  | 0 | 0 | 0 | 0 | 0 | 46.0122 | 0.092841 |  | 0 | 620.1384 | 1.2513 |  | 21.9803 | 0.044351 |  | 4326.0221 | 8.7288 |  | 0 | 0 | 0 | 38.6854 | 0.078057 |  | 434.0383 | 0.87578 |  | 0 | 0 | 0 | 0 | 747.3312 | 0 | 0 | 0 | 40728.3797 | 82.1797 |  | 0 | 9149.9719 | 18.4624 |  | 0 | 0 | 1136.5296 | 2.2932 |  | 0 | 0 | 0 | 0 | 0 | 59986.3727 | 59986.3727 | 121.0376 |  | 8223.8673 | 8223.8673 | 0 | 51762.5055 | 0 | 1491.6757 | 0 | 11800.7861 | 0 | 3341.8754 | 0 | 11800.7861 | 0 | 3150.0117 | 0 | 11800.7861 | 0 | 3479.4971 | 0 | 11800.7861 | 0 | 13292.4618 | 15142.6615 | 14950.7978 | 15280.2832
207730 | 0 | 242.131 | TRUE | 2176 | Non-CBSA East North Central | 5A | 5A | Hour3 | 3 | Cold | None | Standard Efficiency | East North Central | East North Central | Midwest | Not in a census Place | Gas, 120% Usage | EnergyStar, 120% Usage | Yes | Gas, 120% Usage | 60F | No | 0F | None | Not Applicable | G2601150 | G2601150, G26003300 | None | None | 20 ft^2 | Fiberglass | 0% Leakage, Uninsulated | 2 ft | None | data/cambium/LRMER_MidCase_15_2025start,data/cambium/LRMER_LowRECost_15_2025start,data/cambium/LRMER_95DecarbBy2035_15_2025start,data/cambium/LRMER_LowRECost_25_2025start | kg/MWh,kg/MWh,kg/MWh,kg/MWh | /lib/resources/data/cambium/LRMER_MidCase_15_2025start/RFCMc.csv,/lib/resources/data/cambium/LRMER_LowRECost_15_2025start/RFCMc.csv,/lib/resources/data/cambium/LRMER_95DecarbBy2035_15_2025start/RFCMc.csv,/lib/resources/data/cambium/LRMER_LowRECost_25_2025start/RFCMc.csv | lb/MBtu,lb/MBtu,lb/MBtu,lb/MBtu | 195.9,195.9,195.9,195.9 | 147.3,147.3,147.3,147.3 | 177.8,177.8,177.8,177.8 | LRMER_MidCase_15_2025start,LRMER_LowRECost_15_2025start,LRMER_95DecarbBy2035_15_2025start,LRMER_LowRECost_25_2025start | CO2e,CO2e,CO2e,CO2e | 200.0,200.0,200.0,200.0 | 300-400% | RFCMc | Vented Attic | None | None | None | None | None | Single-Family Detached | Single-Family Detached | Single-Family Detached | 2000-2499 | 1500-2499 | Heated Basement | None | 2 | 2 | <8 | None | Brick | No | Natural Gas | 70F | Yes | 3F | Night -2h | No Exterior Use | Uninsulated | 200% Usage | AC, SEER 10 | 100% Conditioned | Central AC | Yes | None | No | Fuel Furnace, 80% AFUE | Ducted Heating | Natural Gas Fuel Furnace | None | None | None | No | None | None | None | None | 70000-79999 | 60000-79999 | 60000-99999 | 25 ACH50 | R-7 | Uninsulated | Uninsulated | Uninsulated | Unfinished, Uninsulated | None | Brick, 12-in, 3-wythe, Uninsulated | Summer = 0.7, Winter = 0.85 | MISO | 100% LED | 100% Usage | 100% Usage | CR04 | None | None | None | None | None | None | None | None | None | None | None | Cooling Season, 7 days/wk | Left/Right at 15ft | 3 | Southwest | None | 200% | 85% | G26003300 | In metro area, not/partially in principal city | None | None | No | Hour9 | 103 | EF 19.9, 100% Usage | Slate | Stochastic | 1 | 1 | 2018 | 31 | 12 | 15 | None | MI | Owner | 1 | High | Occupied | 1950s | 1940-59 | Natural Gas Premium | Natural Gas | Yes | Custer | 41.93 | -83.43 | F15 B15 L15 R15 | Single, Clear, Non-metal | 67.9925 | 0.10655 |  | 56.2696 | 0.08818 |  | 36.6339 | 0.057409 |  | 482.6881 | 0.75642 |  | 6091.7753 | 9.5464 |  | 0 | 0 |  | 0 | 0 |  | 1227.9678 | 1.9243 |  | 0 | 0 | 0 | 0 | 0 | 34.8755 | 0.054653 |  | 0 | 575.5916 | 0.90201 |  | 21.9803 | 0.034445 |  | 4573.9602 | 7.1678 |  | 0 | 0 | 0 | 38.6854 | 0.060624 |  | 400.042 | 0.6269 |  | 0 | 0 | 0 | 0 | 747.3312 | 0 | 0 | 0 | 48554.5495 | 76.0896 |  | 0 | 8508.1462 | 13.3331 |  | 0 | 0 | 1136.5296 | 1.7811 |  | 0 | 0 | 0 | 0 | 0 | 72555.0187 | 72555.0187 | 113.7006 |  | 13608.7551 | 13608.7551 | 0 | 58946.5566 | 0 | 2499.5911 | 0 | 13438.5848 | 0 | 5546.1215 | 0 | 13438.5848 | 0 | 5293.9169 | 0 | 13438.5848 | 0 | 5730.7817 | 0 | 13438.5848 | 0 | 15938.1758 | 18984.7063 | 18732.5017 | 19169.3665
207736 | 0 | 242.131 | TRUE | 2176 | Non-CBSA East North Central | 5A | 5A | Hour16 | 3 | Cold | None | Standard Efficiency | East North Central | East North Central | Midwest | Not in a census Place | Electric, 80% Usage | EnergyStar, 80% Usage | Yes | Gas, 80% Usage | 70F | Yes | 9F | Night Setback +2h | Not Applicable | G2600170 | G2600170, G26001400 | None | None | 20 ft^2 | Fiberglass | 20% Leakage, Uninsulated | 2 ft | None | data/cambium/LRMER_MidCase_15_2025start,data/cambium/LRMER_LowRECost_15_2025start,data/cambium/LRMER_95DecarbBy2035_15_2025start,data/cambium/LRMER_LowRECost_25_2025start | kg/MWh,kg/MWh,kg/MWh,kg/MWh | /lib/resources/data/cambium/LRMER_MidCase_15_2025start/RFCMc.csv,/lib/resources/data/cambium/LRMER_LowRECost_15_2025start/RFCMc.csv,/lib/resources/data/cambium/LRMER_95DecarbBy2035_15_2025start/RFCMc.csv,/lib/resources/data/cambium/LRMER_LowRECost_25_2025start/RFCMc.csv | lb/MBtu,lb/MBtu,lb/MBtu,lb/MBtu | 195.9,195.9,195.9,195.9 | 147.3,147.3,147.3,147.3 | 177.8,177.8,177.8,177.8 | LRMER_MidCase_15_2025start,LRMER_LowRECost_15_2025start,LRMER_95DecarbBy2035_15_2025start,LRMER_LowRECost_25_2025start | CO2e,CO2e,CO2e,CO2e | 200.0,200.0,200.0,200.0 | 300-400% | RFCMc | Vented Attic | None | None | None | None | None | Single-Family Detached | Single-Family Detached | Single-Family Detached | 2000-2499 | 1500-2499 | Unheated Basement | 2 Car | 2 | 2 | <8 | None | Brick | No | Natural Gas | 60F | No | 0F | None | No Exterior Use | Uninsulated | 50% Usage | AC, SEER 13 | 100% Conditioned | Central AC | Yes | None | No | Fuel Wall/Floor Furnace, 68% AFUE | Non-Ducted Heating | Natural Gas Fuel Wall/Floor Furnace | None | None | None | No | None | None | None | None | 40000-44999 | 40000-59999 | 40000-59999 | 15 ACH50 | R-13 | Uninsulated | Uninsulated | Uninsulated | Unfinished, Uninsulated | None | Brick, 12-in, 3-wythe, Uninsulated | Summer = 0.7, Winter = 0.85 | MISO | 100% CFL | 100% Usage | 100% Usage | CR04 | None | EF 15.9 | EF 12, National Average | None | None | None | Gas | Has Pool | Gas | 1.0 HP Pump | Typical Efficiency | Cooling Season, 7 days/wk | Left/Right at 15ft | 1 | East | None | 50% | 85% | G26001400 | In metro area, not/partially in principal city | None | None | No | Hour12 | 103 | EF 15.9, 100% Usage | Asphalt Shingles, Medium | Stochastic | 1 | 1 | 2018 | 31 | 12 | 15 | None | MI | Owner | 1 | Low | Occupied | <1940 | <1940 | Natural Gas Standard | Natural Gas | Yes | Mbs Intl | 43.53 | -84.08 | F6 B6 L6 R6 | Single, Clear, Non-metal | 67.9925 | 0.10655 |  | 220.6825 | 0.34583 |  | 12.8951 | 0.020208 |  | 1196.023 | 1.8743 |  | 3497.5101 | 5.4809 |  | 0 | 0 |  | 319.7405 | 0.50106 |  | 0 | 0 |  | 0 | 0 | 0 | 808.5831 | 0 | 52.1667 | 0.08175 |  | 24.911 | 753.7788 | 1.1812 |  | 21.9803 | 0.034445 |  | 891.2291 | 1.3966 |  | 0 | 1816.4545 | 0 | 18.4635 | 0.028934 |  | 960.1008 | 1.5046 |  | 320.6198 | 0 | 0 | 0 | 0 | 0 | 0 | 0 | 42491.2022 | 66.5878 |  | 1858.0706 | 2425.1631 | 3.8005 |  | 0 | 5034.6679 | 543.9399 | 0.85241 |  | 0 | 0 | 0 | 0 | 0 | 63335.5889 | 63335.5889 | 99.2529 |  | 10982.8383 | 10982.8383 | 0 | 52353.0437 | 0 | 2027.3524 | 0 | 11935.3806 | 0 | 4512.3823 | 0 | 11935.3806 | 0 | 4298.7244 | 0 | 11935.3806 | 0 | 4628.8661 | 0 | 11935.3806 | 0 | 13962.733 | 16447.7628 | 16234.1049 | 16564.2467
207750 | 0 | 242.131 | TRUE | 885 | CBSA Detroit-Warren-Dearborn, MI | 5A | 5A | Hour23 | 2 | Cold | None | None | East North Central | East North Central | Midwest | Not in a census Place | Gas, 100% Usage | Standard, 100% Usage | Yes | Electric, 100% Usage | 76F | No | 0F | None | Not Applicable | G2601250 | G2601250, G26002905 | None | None | 20 ft^2 | Fiberglass | None | 2 ft | None | data/cambium/LRMER_MidCase_15_2025start,data/cambium/LRMER_LowRECost_15_2025start,data/cambium/LRMER_95DecarbBy2035_15_2025start,data/cambium/LRMER_LowRECost_25_2025start | kg/MWh,kg/MWh,kg/MWh,kg/MWh | /lib/resources/data/cambium/LRMER_MidCase_15_2025start/RFCMc.csv,/lib/resources/data/cambium/LRMER_LowRECost_15_2025start/RFCMc.csv,/lib/resources/data/cambium/LRMER_95DecarbBy2035_15_2025start/RFCMc.csv,/lib/resources/data/cambium/LRMER_LowRECost_25_2025start/RFCMc.csv | lb/MBtu,lb/MBtu,lb/MBtu,lb/MBtu | 195.9,195.9,195.9,195.9 | 147.3,147.3,147.3,147.3 | 177.8,177.8,177.8,177.8 | LRMER_MidCase_15_2025start,LRMER_LowRECost_15_2025start,LRMER_95DecarbBy2035_15_2025start,LRMER_LowRECost_25_2025start | CO2e,CO2e,CO2e,CO2e | 200.0,200.0,200.0,200.0 | 300-400% | RFCMc | Vented Attic | None | None | None | None | None | Mobile Home | Mobile Home | Mobile Home | 750-999 | 0-1499 | Ambient | None | 1 | 1 | <8 | Aluminum, Light | Steel Frame | No | Natural Gas | 72F | Yes | 3F | Night -3h | No Exterior Use | Uninsulated | 100% Usage | Room AC, EER 9.8 | 60% Conditioned | Room AC | No | None | No | Fuel Boiler, 80% AFUE | Non-Ducted Heating | Natural Gas Fuel Boiler | None | None | None | No | None | None | None | None | 60000-69999 | 60000-79999 | 60000-99999 | 25 ACH50 | R-7 | Uninsulated | None | None | Unfinished, Uninsulated | None | Wood Stud, R-7 | Summer = 0.7, Winter = 0.85 | MISO | 100% CFL | 100% Usage | 100% Usage | CR04 | None | None | EF 12, National Average | None | None | None | None | None | None | None | None | Cooling Season, 7 days/wk | Left/Right at 15ft | 2 | East | None | 100% | 94% | G26002905 | In metro area, not/partially in principal city | None | None | No | Hour18 | 103 | EF 17.6, 100% Usage | Composition Shingles | Stochastic | 1 | 1 | 2018 | 31 | 12 | 15 | None | MI | Owner | 1 | Medium | Occupied | 1970s | 1960-79 | Natural Gas Standard | Natural Gas | Yes | Oakland Co Intl | 42.67 | -83.42 | F12 B12 L12 R12 | Double, Low-E, Non-metal, Air, M-Gain | 0 | 0 |  | 68.2856 | 0.26311 |  | 28.4279 | 0.10954 |  | 0 | 0 |  | 693.9923 | 2.674 |  | 0 | 0 |  | 319.7405 | 1.232 |  | 148.8801 | 0.57365 |  | 0 | 0 | 0 | 0 | 0 | 36.0477 | 0.1389 |  | 0 | 399.1628 | 1.538 |  | 16.412 | 0.063237 |  | 1885.9123 | 7.2666 |  | 0 | 0 | 0 | 405.6104 | 1.5629 |  | 434.0383 | 1.6724 |  | 0 | 0 | 0 | 0 | 905.8827 | 0 | 0 | 0 | 28337.3348 | 109.1868 |  | 0 | 4352.3985 | 16.7703 |  | 0 | 0 | 0 | 0 |  | 0 | 0 | 0 | 0 | 0 | 38032.1258 | 38032.1258 | 146.5419 |  | 4436.5099 | 4436.5099 | 0 | 33595.616 | 0 | 791.476 | 0 | 7659.1122 | 0 | 1778.0599 | 0 | 7659.1122 | 0 | 1687.6648 | 0 | 7659.1122 | 0 | 1852.5511 | 0 | 7659.1122 | 0 | 8450.5882 | 9437.1721 | 9346.777 | 9511.6633
207764 | 0 | 242.131 | TRUE | 1220 | Non-CBSA East North Central | 6A | 6A | Hour4 | 3 | Cold | None | None | East North Central | East North Central | Midwest | In another census Place | Gas, 120% Usage | Standard, 120% Usage | Yes | Gas, 120% Usage | 75F | Yes | 5F | Day Setup +4h | Not Applicable | G2600470 | G2600470, G26000400 | None | None | 20 ft^2 | Fiberglass | 0% Leakage, Uninsulated | 2 ft | None | data/cambium/LRMER_MidCase_15_2025start,data/cambium/LRMER_LowRECost_15_2025start,data/cambium/LRMER_95DecarbBy2035_15_2025start,data/cambium/LRMER_LowRECost_25_2025start | kg/MWh,kg/MWh,kg/MWh,kg/MWh | /lib/resources/data/cambium/LRMER_MidCase_15_2025start/RFCMc.csv,/lib/resources/data/cambium/LRMER_LowRECost_15_2025start/RFCMc.csv,/lib/resources/data/cambium/LRMER_95DecarbBy2035_15_2025start/RFCMc.csv,/lib/resources/data/cambium/LRMER_LowRECost_25_2025start/RFCMc.csv | lb/MBtu,lb/MBtu,lb/MBtu,lb/MBtu | 195.9,195.9,195.9,195.9 | 147.3,147.3,147.3,147.3 | 177.8,177.8,177.8,177.8 | LRMER_MidCase_15_2025start,LRMER_LowRECost_15_2025start,LRMER_95DecarbBy2035_15_2025start,LRMER_LowRECost_25_2025start | CO2e,CO2e,CO2e,CO2e | 200.0,200.0,200.0,200.0 | 100-150% | RFCMc | Vented Attic | None | None | None | None | None | Single-Family Detached | Single-Family Detached | Single-Family Detached | 1000-1499 | 0-1499 | Heated Basement | 1 Car | 1 | 1 | <8 | Brick, Medium/Dark | Wood Frame | No | Natural Gas | 68F | No | 0F | None | No Exterior Use | Uninsulated | 200% Usage | Room AC, EER 10.7 | 20% Conditioned | Room AC | Yes | None | No | Fuel Furnace, 80% AFUE | Ducted Heating | Natural Gas Fuel Furnace | None | None | None | No | None | None | None | None | 25000-29999 | 20000-39999 | 20000-39999 | 15 ACH50 | R-30 | Uninsulated | Uninsulated | Uninsulated | Unfinished, Uninsulated | None | Wood Stud, Uninsulated | Summer = 0.7, Winter = 0.85 | MISO | 100% LED | 100% Usage | 100% Usage | CR04 | None | EF 15.9 | EF 12, National Average | None | None | None | None | None | None | None | None | Cooling Season, 7 days/wk | Left/Right at 15ft | 4 | West | None | 200% | 85% | G26000400 | Not/partially in metro area | None | None | No | Hour14 | 103 | EF 15.9, 100% Usage | Asphalt Shingles, Medium | Stochastic | 1 | 1 | 2018 | 31 | 12 | 15 | None | MI | Owner | 1 | High | Occupied | 1950s | 1940-59 | Natural Gas Standard | Natural Gas | Yes | Pellston Rgnl Arpt | 45.57 | -84.8 | F9 B9 L9 R9 | Single, Clear, Non-metal, Exterior Clear Storm | 0 | 0 |  | 133.0543 | 0.3719 |  | 55.9766 | 0.15646 |  | 0 | 0 |  | 242.6628 | 0.67826 |  | 0 | 0 |  | 319.7405 | 0.8937 |  | 663.2198 | 1.8538 |  | 0 | 0 | 0 | 0 | 0 | 26.9625 | 0.075363 |  | 16.7051 | 375.131 | 1.0485 |  | 21.9803 | 0.061437 |  | 4591.2514 | 12.8329 |  | 0 | 0 | 0 | 44.2537 | 0.12369 |  | 960.1008 | 2.6836 |  | 0 | 0 | 0 | 0 | 1766.3393 | 0 | 0 | 0 | 26144.284 | 73.0754 |  | 0 | 13102.0353 | 36.6213 |  | 0 | 0 | 1297.1326 | 3.6256 |  | 0 | 0 | 0 | 0 | 0 | 49760.2439 | 49760.2439 | 139.084 |  | 7450.7458 | 7450.7458 | 0 | 42309.4981 | 0 | 1344.4174 | 0 | 9645.6966 | 0 | 3035.72 | 0 | 9645.6966 | 0 | 2843.141 | 0 | 9645.6966 | 0 | 3162.2559 | 0 | 9645.6966 | 0 | 10990.114 | 12681.4166 | 12488.8376 | 12807.9526
207792 | 0 | 242.131 | TRUE | 2176 | CBSA Detroit-Warren-Dearborn, MI | 5A | 5A | Hour19 | 4 | Cold | None | Standard Efficiency | East North Central | East North Central | Midwest | MI, Southfield | Electric, 120% Usage | EnergyStar, 120% Usage | Yes | Electric, 120% Usage | 78F | No | 0F | None | Not Applicable | G2601250 | G2601250, G26002907 | None | None | 20 ft^2 | Fiberglass | 20% Leakage, R-4 | 2 ft | None | data/cambium/LRMER_MidCase_15_2025start,data/cambium/LRMER_LowRECost_15_2025start,data/cambium/LRMER_95DecarbBy2035_15_2025start,data/cambium/LRMER_LowRECost_25_2025start | kg/MWh,kg/MWh,kg/MWh,kg/MWh | /lib/resources/data/cambium/LRMER_MidCase_15_2025start/RFCMc.csv,/lib/resources/data/cambium/LRMER_LowRECost_15_2025start/RFCMc.csv,/lib/resources/data/cambium/LRMER_95DecarbBy2035_15_2025start/RFCMc.csv,/lib/resources/data/cambium/LRMER_LowRECost_25_2025start/RFCMc.csv | lb/MBtu,lb/MBtu,lb/MBtu,lb/MBtu | 195.9,195.9,195.9,195.9 | 147.3,147.3,147.3,147.3 | 177.8,177.8,177.8,177.8 | LRMER_MidCase_15_2025start,LRMER_LowRECost_15_2025start,LRMER_95DecarbBy2035_15_2025start,LRMER_LowRECost_25_2025start | CO2e,CO2e,CO2e,CO2e | 200.0,200.0,200.0,200.0 | 400%+ | RFCMc | Vented Attic | None | None | None | None | None | Single-Family Detached | Single-Family Detached | Single-Family Detached | 2000-2499 | 1500-2499 | Slab | None | 1 | 1 | <8 | Brick, Medium/Dark | Wood Frame | No | Natural Gas | 70F | No | 0F | None | No Exterior Use | Uninsulated | 200% Usage | None | None | None | Yes | None | No | Fuel Furnace, 80% AFUE | Ducted Heating | Natural Gas Fuel Furnace | None | None | None | No | None | None | None | None | 200000+ | 140000+ | 150000+ | 30 ACH50 | R-7 | None | None | None | Unfinished, Uninsulated | Uninsulated | Wood Stud, Uninsulated | Summer = 0.7, Winter = 0.85 | MISO | 100% CFL | 100% Usage | 100% Usage | CR04 | None | None | EF 12, National Average | None | None | None | None | None | None | None | Typical Efficiency | Cooling Season, 7 days/wk | Left/Right at 15ft | 2 | Northwest | None | 200% | 85% | G26002907 | In metro area, not/partially in principal city | None | None | No | Hour11 | 103 | EF 19.9, 100% Usage | Composition Shingles | Stochastic | 1 | 1 | 2018 | 31 | 12 | 15 | None | MI | Owner | 1 | High | Occupied | 1940s | 1940-59 | Natural Gas Standard | Natural Gas | Yes | Oakland Co Intl | 42.67 | -83.42 | F12 B12 L12 R12 | Double, Clear, Non-metal, Air | 67.9925 | 0.10655 |  | 480.0504 | 0.75228 |  | 28.1348 | 0.04409 |  | 0 | 0 |  | 0 | 0 |  | 0 | 0 |  | 319.7405 | 0.50106 |  | 1873.6034 | 2.9361 |  | 0 | 0 | 0 | 0 | 0 | 52.1667 | 0.08175 |  | 0 | 753.7788 | 1.1812 |  | 21.9803 | 0.034445 |  | 4069.2918 | 6.377 |  | 0 | 0 | 0 | 486.498 | 0.76239 |  | 400.042 | 0.6269 |  | 376.8894 | 0 | 0 | 0 | 0 | 0 | 0 | 0 | 73276.8527 | 114.8318 |  | 0 | 6758.5119 | 10.5912 |  | 0 | 0 | 0 | 0 |  | 0 | 0 | 0 | 0 | 0 | 88965.5332 | 88965.5332 | 139.4175 |  | 8930.1686 | 8930.1686 | 0 | 80035.0716 | 0 | 1588.2673 | 0 | 18246.365 | 0 | 3605.9804 | 0 | 18246.365 | 0 | 3369.339 | 0 | 18246.365 | 0 | 3765.058 | 0 | 18246.365 | 0 | 19834.6323 | 21852.3454 | 21615.704 | 22011.423
207810 | 0 | 242.131 | TRUE | 1675 | CBSA Detroit-Warren-Dearborn, MI | 5A | 5A | Hour8 | 3 | Cold | None | None | East North Central | East North Central | Midwest | MI, Dearborn Heights | Gas, 120% Usage | EnergyStar, 120% Usage | Yes | Gas, 120% Usage | 72F | No | 0F | None | Not Applicable | G2601630 | G2601630, G26003203 | None | None | 20 ft^2 | Fiberglass | 20% Leakage, Uninsulated | 2 ft | None | data/cambium/LRMER_MidCase_15_2025start,data/cambium/LRMER_LowRECost_15_2025start,data/cambium/LRMER_95DecarbBy2035_15_2025start,data/cambium/LRMER_LowRECost_25_2025start | kg/MWh,kg/MWh,kg/MWh,kg/MWh | /lib/resources/data/cambium/LRMER_MidCase_15_2025start/RFCMc.csv,/lib/resources/data/cambium/LRMER_LowRECost_15_2025start/RFCMc.csv,/lib/resources/data/cambium/LRMER_95DecarbBy2035_15_2025start/RFCMc.csv,/lib/resources/data/cambium/LRMER_LowRECost_25_2025start/RFCMc.csv | lb/MBtu,lb/MBtu,lb/MBtu,lb/MBtu | 195.9,195.9,195.9,195.9 | 147.3,147.3,147.3,147.3 | 177.8,177.8,177.8,177.8 | LRMER_MidCase_15_2025start,LRMER_LowRECost_15_2025start,LRMER_95DecarbBy2035_15_2025start,LRMER_LowRECost_25_2025start | CO2e,CO2e,CO2e,CO2e | 200.0,200.0,200.0,200.0 | 150-200% | RFCMc | Vented Attic | None | Middle | None | None | 12 | Single-Family Attached | Single-Family Attached | Single-Family Attached | 1500-1999 | 1500-2499 | Unheated Basement | None | 2 | 2 | <8 | None | Brick | No | Natural Gas | 80F | No | 0F | None | No Exterior Use | Uninsulated | 200% Usage | AC, SEER 13 | 100% Conditioned | Central AC | Yes | None | No | Fuel Furnace, 80% AFUE | Ducted Heating | Natural Gas Fuel Furnace | None | None | None | No | None | None | None | None | 50000-59999 | 40000-59999 | 40000-59999 | 20 ACH50 | R-7 | Uninsulated | Uninsulated | Uninsulated | Unfinished, Uninsulated | None | Brick, 12-in, 3-wythe, Uninsulated | Summer = 0.7, Winter = 0.85 | MISO | 100% CFL | 100% Usage | 100% Usage | CR04 | None | None | None | None | None | None | None | None | None | None | None | Cooling Season, 7 days/wk | 7 | 6 | Southwest | None | 200% | 104% | G26003203 | In metro area, not/partially in principal city | None | None | No | Hour17 | 103 | EF 17.6, 100% Usage | Composition Shingles | Stochastic | 1 | 1 | 2018 | 31 | 12 | 15 | None | MI | Owner | 1 | High | Occupied | 1940s | 1940-59 | Natural Gas Standard | Natural Gas | Yes | Detroit Metropolita | 42.22 | -83.35 | F9 B9 L9 R9 | Double, Low-E, Non-metal, Air, M-Gain | 0 | 0 |  | 74.147 | 0.15095 |  | 48.3567 | 0.098446 |  | 193.1338 | 0.39319 |  | 1993.4694 | 4.0583 |  | 0 | 0 |  | 0 | 0 |  | 945.4473 | 1.9248 |  | 0 | 0 | 0 | 0 | 0 | 46.0122 | 0.093673 |  | 0 | 616.0354 | 1.2541 |  | 21.9803 | 0.044748 |  | 5164.7915 | 10.5146 |  | 0 | 0 | 0 | 46.0122 | 0.093673 |  | 434.0383 | 0.88362 |  | 0 | 0 | 0 | 0 | 984.4257 | 0 | 0 | 0 | 37332.2721 | 76.0018 |  | 0 | 11670.3831 | 23.7588 |  | 0 | 0 | 1351.3507 | 2.7511 |  | 0 | 0 | 0 | 0 | 0 | 60921.2695 | 60921.2695 | 124.0248 |  | 9583.1309 | 9583.1309 | 0 | 51338.1385 | 0 | 1741.4445 | 0 | 11704.0448 | 0 | 3898.6695 | 0 | 11704.0448 | 0 | 3681.5843 | 0 | 11704.0448 | 0 | 4052.4546 | 0 | 11704.0448 | 0 | 13445.4894 | 15602.7143 | 15385.6291 | 15756.4994
207825 | 0 | 242.131 | TRUE | 2663 | CBSA Detroit-Warren-Dearborn, MI | 5A | 5A | Hour21 | 4 | Cold | None | Standard Efficiency | East North Central | East North Central | Midwest | In another census Place | Electric, 120% Usage | Standard, 120% Usage | Yes | Electric, 120% Usage | 72F | Yes | 2F | Night Setup -1h | Not Applicable | G2601470 | G2601470, G26003100 | None | 318 Rated kWh, 120% Usage | 20 ft^2 | Fiberglass | 30% Leakage, R-8 | 2 ft | None | data/cambium/LRMER_MidCase_15_2025start,data/cambium/LRMER_LowRECost_15_2025start,data/cambium/LRMER_95DecarbBy2035_15_2025start,data/cambium/LRMER_LowRECost_25_2025start | kg/MWh,kg/MWh,kg/MWh,kg/MWh | /lib/resources/data/cambium/LRMER_MidCase_15_2025start/RFCMc.csv,/lib/resources/data/cambium/LRMER_LowRECost_15_2025start/RFCMc.csv,/lib/resources/data/cambium/LRMER_95DecarbBy2035_15_2025start/RFCMc.csv,/lib/resources/data/cambium/LRMER_LowRECost_25_2025start/RFCMc.csv | lb/MBtu,lb/MBtu,lb/MBtu,lb/MBtu | 195.9,195.9,195.9,195.9 | 147.3,147.3,147.3,147.3 | 177.8,177.8,177.8,177.8 | LRMER_MidCase_15_2025start,LRMER_LowRECost_15_2025start,LRMER_95DecarbBy2035_15_2025start,LRMER_LowRECost_25_2025start | CO2e,CO2e,CO2e,CO2e | 200.0,200.0,200.0,200.0 | 400%+ | RFCMc | Vented Attic | None | None | None | None | None | Single-Family Detached | Single-Family Detached | Single-Family Detached | 2500-2999 | 2500-3999 | Slab | 3 Car | 2 | 2 | <8 | Vinyl, Light | Brick | No | Electricity | 62F | No | 0F | None | No Exterior Use | Uninsulated | 200% Usage | Heat Pump | 100% Conditioned | Heat Pump | Yes | None | No | ASHP, SEER 15, 8.5 HSPF | Ducted Heat Pump | Electricity ASHP | None | None | None | No | None | None | None | None | 160000-179999 | 140000+ | 150000+ | 10 ACH50 | R-30 | None | None | None | Unfinished, Uninsulated | 2ft R5 Perimeter, Vertical | Brick, 12-in, 3-wythe, R-11 | Summer = 0.7, Winter = 0.85 | MISO | 100% Incandescent | 100% Usage | 100% Usage | CR04 | None | EF 17.6 | None | None | None | None | None | None | None | None | None | Cooling Season, 7 days/wk | Left/Right at 15ft | 5 | South | None | 200% | 85% | G26003100 | In metro area, not/partially in principal city | None | None | No | Hour18 | 103 | EF 17.6, 100% Usage | Composition Shingles | Stochastic | 1 | 1 | 2018 | 31 | 12 | 15 | None | MI | Owner | 1 | High | Occupied | 2000s | 2000-09 | Electric Standard | Electricity | Yes | St Clair Co Intl | 42.91 | -82.52 | F15 B15 L15 R15 | Double, Clear, Metal, Air | 54.5112 | 0.069802 |  | 1768.977 | 2.2652 |  | 66.2341 | 0.084813 |  | 669.3743 | 0.85714 |  | 1832.8665 | 2.347 |  | 250.8688 | 0.32124 |  | 0 | 0 |  | 738.5391 | 0.94571 |  | 3549.0907 | 9095.1676 | 0 | 0 | 11072.225 | 233.2846 | 0.29872 |  | 99.9372 | 2773.9177 | 3.552 |  | 21.9803 | 0.028146 |  | 5831.8212 | 7.4677 |  | 0 | 0 | 0 | 723.8855 | 0.92694 |  | 868.0765 | 1.1116 |  | 0 | 0 | 0 | 0 | 0 | 0 | 0 | 0 | 0 | 0 |  | 0 | 0 | 0 |  | 0 | 0 | 0 | 0 |  | 0 | 0 | 0 | 0 | 0 | 39650.4643 | 39650.4643 | 50.7728 |  | 39650.4643 | 39650.4643 | 0 | 0 | 0 | 7171.6673 | 0 | 0 | 0 | 16096.7032 | 0 | 0 | 0 | 15036.2523 | 0 | 0 | 0 | 16870.139 | 0 | 0 | 0 | 7171.6673 | 16096.7032 | 15036.2523 | 16870.139
207837 | 0 | 242.131 | TRUE | 1220 | Non-CBSA East North Central | 5A | 5A | Hour7 | 3 | Cold | None | Standard Efficiency | East North Central | East North Central | Midwest | Not in a census Place | Gas, 80% Usage | EnergyStar, 80% Usage | Yes | Gas, 80% Usage | 70F | No | 0F | None | Not Applicable | G2601150 | G2601150, G26003300 | None | 290 Rated kWh, 80% Usage | 20 ft^2 | Fiberglass | 30% Leakage, Uninsulated | 2 ft | None | data/cambium/LRMER_MidCase_15_2025start,data/cambium/LRMER_LowRECost_15_2025start,data/cambium/LRMER_95DecarbBy2035_15_2025start,data/cambium/LRMER_LowRECost_25_2025start | kg/MWh,kg/MWh,kg/MWh,kg/MWh | /lib/resources/data/cambium/LRMER_MidCase_15_2025start/RFCMc.csv,/lib/resources/data/cambium/LRMER_LowRECost_15_2025start/RFCMc.csv,/lib/resources/data/cambium/LRMER_95DecarbBy2035_15_2025start/RFCMc.csv,/lib/resources/data/cambium/LRMER_LowRECost_25_2025start/RFCMc.csv | lb/MBtu,lb/MBtu,lb/MBtu,lb/MBtu | 195.9,195.9,195.9,195.9 | 147.3,147.3,147.3,147.3 | 177.8,177.8,177.8,177.8 | LRMER_MidCase_15_2025start,LRMER_LowRECost_15_2025start,LRMER_95DecarbBy2035_15_2025start,LRMER_LowRECost_25_2025start | CO2e,CO2e,CO2e,CO2e | 200.0,200.0,200.0,200.0 | 200-300% | RFCMc | Vented Attic | None | None | None | None | None | Single-Family Detached | Single-Family Detached | Single-Family Detached | 1000-1499 | 0-1499 | Unheated Basement | None | 1 | 1 | <8 | None | Brick | No | Natural Gas | 70F | No | 0F | None | No Exterior Use | Uninsulated | 50% Usage | AC, SEER 15 | 100% Conditioned | Central AC | Yes | None | No | Fuel Furnace, 80% AFUE | Ducted Heating | Natural Gas Fuel Furnace | None | None | None | No | None | None | None | None | 45000-49999 | 40000-59999 | 40000-59999 | 25 ACH50 | R-7 | Uninsulated | Uninsulated | Uninsulated | Unfinished, Uninsulated | None | Brick, 12-in, 3-wythe, Uninsulated | Summer = 0.7, Winter = 0.85 | MISO | 100% LED | 100% Usage | 100% Usage | CR04 | None | EF 17.6 | None | None | None | None | None | None | None | None | None | Cooling Season, 7 days/wk | Left/Right at 15ft | 2 | East | None | 50% | 85% | G26003300 | In metro area, not/partially in principal city | None | None | No | Hour18 | 103 | EF 17.6, 100% Usage | Composition Shingles | Stochastic | 1 | 1 | 2018 | 31 | 12 | 15 | None | MI | Owner | 1 | Low | Occupied | 1950s | 1940-59 | Natural Gas Standard | Natural Gas | Yes | Custer | 41.93 | -83.43 | F12 B12 L12 R12 | Double, Clear, Non-metal, Air, Exterior Clear Storm | 67.9925 | 0.19004 |  | 28.721 | 0.080277 |  | 18.7565 | 0.052426 |  | 700.7329 | 1.9586 |  | 2490.2249 | 6.9604 |  | 72.9747 | 0.20397 |  | 0 | 0 |  | 1048.6083 | 2.9309 |  | 0 | 0 | 0 | 0 | 0 | 26.9625 | 0.075363 |  | 0 | 375.131 | 1.0485 |  | 21.9803 | 0.061437 |  | 895.3321 | 2.5025 |  | 0 | 0 | 0 | 22.2734 | 0.062256 |  | 868.0765 | 2.4263 |  | 0 | 0 | 0 | 0 | 380.1132 | 0 | 0 | 0 | 41475.1248 | 115.9264 |  | 0 | 2902.8689 | 8.1138 |  | 0 | 0 | 650.9108 | 1.8193 |  | 0 | 0 | 0 | 0 | 0 | 52046.4913 | 52046.4913 | 145.4742 |  | 6637.4736 | 6637.4736 | 0 | 45409.0177 | 0 | 1217.1661 | 0 | 10352.3092 | 0 | 2690.6011 | 0 | 10352.3092 | 0 | 2574.2261 | 0 | 10352.3092 | 0 | 2786.5445 | 0 | 10352.3092 | 0 | 11569.4753 | 13042.9103 | 12926.5352 | 13138.8537
207844 | 0 | 242.131 | TRUE | 1220 | Non-CBSA East North Central | 5A | 5A | Hour18 | 2 | Cold | None | Standard Efficiency, No usage | East North Central | East North Central | Midwest | In another census Place | Electric, 120% Usage | EnergyStar, 120% Usage | Yes | Gas, 120% Usage | 72F | No | 0F | None | Not Applicable | G2600910 | G2600910, G26002500 | None | None | 20 ft^2 | Fiberglass | 0% Leakage, Uninsulated | 2 ft | None | data/cambium/LRMER_MidCase_15_2025start,data/cambium/LRMER_LowRECost_15_2025start,data/cambium/LRMER_95DecarbBy2035_15_2025start,data/cambium/LRMER_LowRECost_25_2025start | kg/MWh,kg/MWh,kg/MWh,kg/MWh | /lib/resources/data/cambium/LRMER_MidCase_15_2025start/RFCMc.csv,/lib/resources/data/cambium/LRMER_LowRECost_15_2025start/RFCMc.csv,/lib/resources/data/cambium/LRMER_95DecarbBy2035_15_2025start/RFCMc.csv,/lib/resources/data/cambium/LRMER_LowRECost_25_2025start/RFCMc.csv | lb/MBtu,lb/MBtu,lb/MBtu,lb/MBtu | 195.9,195.9,195.9,195.9 | 147.3,147.3,147.3,147.3 | 177.8,177.8,177.8,177.8 | LRMER_MidCase_15_2025start,LRMER_LowRECost_15_2025start,LRMER_95DecarbBy2035_15_2025start,LRMER_LowRECost_25_2025start | CO2e,CO2e,CO2e,CO2e | 200.0,200.0,200.0,200.0 | 200-300% | RFCMc | Vented Attic | None | None | None | None | None | Single-Family Detached | Single-Family Detached | Single-Family Detached | 1000-1499 | 0-1499 | Heated Basement | None | 2 | 2 | <8 | None | Brick | No | Natural Gas | 55F | Yes | 6F | Day +5h | No Exterior Use | Uninsulated | 200% Usage | AC, SEER 13 | 100% Conditioned | Central AC | Yes | None | No | Fuel Furnace, 80% AFUE | Ducted Heating | Natural Gas Fuel Furnace | None | None | None | No | None | None | None | None | 35000-39999 | 20000-39999 | 20000-39999 | 20 ACH50 | R-7 | Uninsulated | Uninsulated | Uninsulated | Unfinished, Uninsulated | None | Brick, 12-in, 3-wythe, Uninsulated | Summer = 0.7, Winter = 0.85 | MISO | 100% CFL | 100% Usage | 100% Usage | CR04 | None | None | None | None | None | None | None | None | None | None | None | Cooling Season, 7 days/wk | Left/Right at 15ft | 2 | West | None | 200% | 85% | G26002500 | Not/partially in metro area | None | None | No | Hour19 | 103 | EF 17.6, 100% Usage | Wood Shingles | Stochastic | 1 | 1 | 2018 | 31 | 12 | 15 | None | MI | Owner | 1 | High | Vacant | 1940s | 1940-59 | Natural Gas Standard | Natural Gas | Yes | Lenawee Co | 41.87 | -84.08 | F12 B12 L12 R12 | Double, Low-E, Non-metal, Air, M-Gain | 0 | 0 |  | 0 | 0 |  | 0 | 0 |  | 275.4868 | 0.77001 |  | 1632.6989 | 4.5635 |  | 0 | 0 |  | 0 | 0 |  | 400.042 | 1.1182 |  | 0 | 0 | 0 | 0 | 0 | 0 | 0 |  | 0 | 0 | 0 |  | 16.412 | 0.045873 |  | 0 | 0 |  | 0 | 0 | 0 | 0 | 0 |  | 434.0383 | 1.2132 |  | 0 | 0 | 0 | 0 | 0 | 0 | 0 | 0 | 15730.8828 | 43.9691 |  | 0 | 1665.5229 | 4.6553 |  | 0 | 0 | 0 | 0 |  | 0 | 0 | 0 | 0 | 0 | 20155.0836 | 20155.0836 | 56.3351 |  | 2758.678 | 2758.678 | 0 | 17396.4056 | 0 | 517.9159 | 0 | 3966.0253 | 0 | 1124.5743 | 0 | 3966.0253 | 0 | 1086.8032 | 0 | 3966.0253 | 0 | 1158.4704 | 0 | 3966.0253 | 0 | 4483.9411 | 5090.5996 | 5052.8285 | 5124.4956
207862 | 0 | 242.131 | TRUE | 8194 | Non-CBSA East North Central | 6A | 6A | Hour18 | 4 | Cold | None | Standard Efficiency, No usage | East North Central | East North Central | Midwest | Not in a census Place | Propane, 100% Usage | EnergyStar, 100% Usage | Yes | Propane, 100% Usage | 72F | No | 0F | None | Not Applicable | G2600470 | G2600470, G26000400 | None | 290 Rated kWh, 100% Usage | 20 ft^2 | Fiberglass | 20% Leakage, R-6 | 2 ft | None | data/cambium/LRMER_MidCase_15_2025start,data/cambium/LRMER_LowRECost_15_2025start,data/cambium/LRMER_95DecarbBy2035_15_2025start,data/cambium/LRMER_LowRECost_25_2025start | kg/MWh,kg/MWh,kg/MWh,kg/MWh | /lib/resources/data/cambium/LRMER_MidCase_15_2025start/RFCMc.csv,/lib/resources/data/cambium/LRMER_LowRECost_15_2025start/RFCMc.csv,/lib/resources/data/cambium/LRMER_95DecarbBy2035_15_2025start/RFCMc.csv,/lib/resources/data/cambium/LRMER_LowRECost_25_2025start/RFCMc.csv | lb/MBtu,lb/MBtu,lb/MBtu,lb/MBtu | 195.9,195.9,195.9,195.9 | 147.3,147.3,147.3,147.3 | 177.8,177.8,177.8,177.8 | LRMER_MidCase_15_2025start,LRMER_LowRECost_15_2025start,LRMER_95DecarbBy2035_15_2025start,LRMER_LowRECost_25_2025start | CO2e,CO2e,CO2e,CO2e | 200.0,200.0,200.0,200.0 | 400%+ | RFCMc | Vented Attic | None | None | None | None | None | Single-Family Detached | Single-Family Detached | Single-Family Detached | 4000+ | 4000+ | Unheated Basement | 3 Car | 2 | 2 | <8 | None | Brick | No | Propane | 55F | No | 0F | None | No Exterior Use | Uninsulated | 100% Usage | AC, SEER 13 | 100% Conditioned | Central AC | Yes | None | No | Fuel Furnace, 80% AFUE | Ducted Heating | Propane Fuel Furnace | None | None | None | No | None | None | None | None | 60000-69999 | 60000-79999 | 60000-99999 | 2 ACH50 | R-30 | Ceiling R-19 | Uninsulated | Uninsulated | Unfinished, Uninsulated | None | Brick, 12-in, 3-wythe, R-11 | Summer = 0.7, Winter = 0.85 | MISO | 100% CFL | 100% Usage | 100% Usage | CR04 | None | None | EF 12, National Average | None | None | None | None | None | None | None | Typical Efficiency | Cooling Season, 7 days/wk | Left/Right at 15ft | 2 | Southeast | None | 100% | 85% | G26000400 | Not/partially in metro area | None | None | No | Hour12 | 103 | EF 17.6, 100% Usage | Composition Shingles | Stochastic | 1 | 1 | 2018 | 31 | 12 | 15 | None | MI | Owner | 1 | Medium | Vacant | 2000s | 2000-09 | Electric Standard | Electricity | Yes | Pellston Rgnl Arpt | 45.57 | -84.8 | F30 B30 L30 R30 | Double, Low-E, Non-metal, Air, M-Gain | 0 | 0 |  | 0 | 0 |  | 0 | 0 |  | 665.2713 | 0.27686 |  | 2655.2239 | 1.105 |  | 0 | 0 |  | 319.7405 | 0.13306 |  | 1016.3705 | 0.42297 |  | 0 | 0 | 0 | 0 | 355.2021 | 0 | 0 |  | 0 | 0 | 0 |  | 21.9803 | 0.0091473 |  | 0 | 0 |  | 0 | 0 | 0 | 0 | 0 |  | 434.0383 | 0.18063 |  | 0 | 0 | 0 | 0 | 0 | 0 | 0 | 0 | 0 | 0 |  | 0 | 0 | 0 |  | 0 | 0 | 0 | 0 |  | 0 | 0 | 40081.8649 | 0 | 0 | 45549.6918 | 45549.6918 | 18.9559 |  | 5467.5339 | 5467.5339 | 0 | 0 | 40081.8649 | 1011.5337 | 0 | 0 | 11029.9435 | 2191.5783 | 0 | 0 | 11029.9435 | 2132.0583 | 0 | 0 | 11029.9435 | 2263.9412 | 0 | 0 | 11029.9435 | 12041.4772 | 13221.5218 | 13162.0018 | 13293.8847
207888 | 0 | 242.131 | TRUE | 328 | CBSA Detroit-Warren-Dearborn, MI | 5A | 5A | Hour1 | 1 | Cold | None | None | East North Central | East North Central | Midwest | MI, Detroit | Gas, 80% Usage | EnergyStar, 80% Usage | Yes | Electric, 80% Usage | 70F | No | 0F | None | Not Applicable | G2601630 | G2601630, G26003211 | None | 318 Rated kWh, 80% Usage | 20 ft^2 | Fiberglass | None | 2 ft | None | data/cambium/LRMER_MidCase_15_2025start,data/cambium/LRMER_LowRECost_15_2025start,data/cambium/LRMER_95DecarbBy2035_15_2025start,data/cambium/LRMER_LowRECost_25_2025start | kg/MWh,kg/MWh,kg/MWh,kg/MWh | /lib/resources/data/cambium/LRMER_MidCase_15_2025start/RFCMc.csv,/lib/resources/data/cambium/LRMER_LowRECost_15_2025start/RFCMc.csv,/lib/resources/data/cambium/LRMER_95DecarbBy2035_15_2025start/RFCMc.csv,/lib/resources/data/cambium/LRMER_LowRECost_25_2025start/RFCMc.csv | lb/MBtu,lb/MBtu,lb/MBtu,lb/MBtu | 195.9,195.9,195.9,195.9 | 147.3,147.3,147.3,147.3 | 177.8,177.8,177.8,177.8 | LRMER_MidCase_15_2025start,LRMER_LowRECost_15_2025start,LRMER_95DecarbBy2035_15_2025start,LRMER_LowRECost_25_2025start | CO2e,CO2e,CO2e,CO2e | 200.0,200.0,200.0,200.0 | 100-150% | RFCMc | Vented Attic | None | None | None | None | None | Single-Family Detached | Single-Family Detached | Single-Family Detached | 0-499 | 0-1499 | Unheated Basement | None | 1 | 1 | <8 | None | Brick | No | Natural Gas | 55F | No | 0F | None | No Exterior Use | Uninsulated | 50% Usage | Room AC, EER 9.8 | 40% Conditioned | Room AC | No | None | No | Fuel Wall/Floor Furnace, 60% AFUE | Non-Ducted Heating | Natural Gas Fuel Wall/Floor Furnace | None | None | None | No | None | None | None | None | 15000-19999 | <20000 | <20000 | 20 ACH50 | R-19 | Uninsulated | Uninsulated | Uninsulated | Unfinished, Uninsulated | None | Brick, 12-in, 3-wythe, Uninsulated | Summer = 0.7, Winter = 0.85 | MISO | 100% LED | 100% Usage | 100% Usage | CR04 | None | None | None | Gas Fireplace | None | None | Electric | None | None | None | None | Cooling Season, 7 days/wk | Left/Right at 15ft | 1 | West | None | 50% | 85% | G26003211 | In metro area, principal city | None | None | No | Hour7 | 103 | EF 17.6, 100% Usage | Composition Shingles | Stochastic | 1 | 1 | 2018 | 31 | 12 | 15 | None | MI | Owner | 1 | Low | Vacant | <1940 | <1940 | Natural Gas Standard | Natural Gas | Yes | Detroit Metropolita | 42.22 | -83.35 | F15 B15 L15 R15 | Double, Low-E, Non-metal, Air, M-Gain | 0 | 0 |  | 0 | 0 |  | 0 | 0 |  | 0 | 0 |  | 432.2798 | 4.4941 |  | 0 | 0 |  | 0 | 0 |  | 0 | 0 |  | 0 | 0 | 572.6609 | 565.9202 | 0 | 0 | 0 |  | 0 | 0 | 0 |  | 16.412 | 0.17062 |  | 0 | 0 |  | 0 | 0 | 0 | 0 | 0 |  | 434.0383 | 4.5124 |  | 0 | 0 | 0 | 0 | 0 | 0 | 0 | 0 | 5995.3549 | 62.3298 |  | 0 | 1572.3263 | 16.3464 |  | 0 | 0 | 0 | 0 |  | 0 | 0 | 0 | 0 | 0 | 9588.9923 | 9588.9923 | 99.6904 |  | 2021.3112 | 2021.3112 | 0 | 7567.6812 | 0 | 369.7585 | 0 | 1725.2894 | 0 | 822.8048 | 0 | 1725.2894 | 0 | 781.15 | 0 | 1725.2894 | 0 | 855.1722 | 0 | 1725.2894 | 0 | 2095.0479 | 2548.0941 | 2506.4394 | 2580.4616
207919 | 0 | 242.131 | TRUE | 3301 | Non-CBSA East North Central | 5A | 5A | Hour23 | 4 | Cold | None | None | East North Central | East North Central | Midwest | Not in a census Place | Electric, 100% Usage | EnergyStar, 100% Usage | Yes | Electric, 100% Usage | 72F | No | 0F | None | Not Applicable | G2600770 | G2600770, G26002101 | None | None | 20 ft^2 | Fiberglass | None | 2 ft | None | data/cambium/LRMER_MidCase_15_2025start,data/cambium/LRMER_LowRECost_15_2025start,data/cambium/LRMER_95DecarbBy2035_15_2025start,data/cambium/LRMER_LowRECost_25_2025start | kg/MWh,kg/MWh,kg/MWh,kg/MWh | /lib/resources/data/cambium/LRMER_MidCase_15_2025start/RFCMc.csv,/lib/resources/data/cambium/LRMER_LowRECost_15_2025start/RFCMc.csv,/lib/resources/data/cambium/LRMER_95DecarbBy2035_15_2025start/RFCMc.csv,/lib/resources/data/cambium/LRMER_LowRECost_25_2025start/RFCMc.csv | lb/MBtu,lb/MBtu,lb/MBtu,lb/MBtu | 195.9,195.9,195.9,195.9 | 147.3,147.3,147.3,147.3 | 177.8,177.8,177.8,177.8 | LRMER_MidCase_15_2025start,LRMER_LowRECost_15_2025start,LRMER_95DecarbBy2035_15_2025start,LRMER_LowRECost_25_2025start | CO2e,CO2e,CO2e,CO2e | 200.0,200.0,200.0,200.0 | 300-400% | RFCMc | Vented Attic | None | None | None | None | None | Single-Family Detached | Single-Family Detached | Single-Family Detached | 3000-3999 | 2500-3999 | Heated Basement | 1 Car | 2 | 2 | <8 | Vinyl, Light | Brick | No | Electricity | 70F | No | 0F | None | No Exterior Use | Uninsulated | 100% Usage | None | None | None | No | None | Yes | Electric Baseboard, 100% Efficiency | Non-Ducted Heating | Electricity Baseboard | None | None | None | No | None | None | None | None | 70000-79999 | 60000-79999 | 60000-99999 | 7 ACH50 | R-7 | Uninsulated | Uninsulated | Uninsulated | Unfinished, Uninsulated | None | Brick, 12-in, 3-wythe, Uninsulated | Summer = 0.7, Winter = 0.85 | MISO | 100% LED | 100% Usage | 100% Usage | CR04 | None | EF 6.7 | None | Gas Fireplace | None | None | None | None | None | None | None | Cooling Season, 7 days/wk | Left/Right at 15ft | 3 | East | None | 100% | 85% | G26002101 | In metro area, not/partially in principal city | None | None | No | Hour2 | 104 | EF 17.6, 100% Usage | Composition Shingles | Stochastic | 1 | 1 | 2018 | 31 | 12 | 15 | None | MI | Owner | 1 | Medium | Occupied | 1940s | 1940-59 | Natural Gas Standard | Natural Gas | Yes | Kalamazoo Battle Cr | 42.24 | -85.55 | F12 B12 L12 R12 | Single, Clear, Non-metal | 0 | 0 |  | 524.5972 | 0.54192 |  | 30.7725 | 0.031789 |  | 0 | 0 |  | 0 | 0 |  | 0 | 0 |  | 0 | 0 |  | 0 | 0 |  | 0 | 43633.8863 | 0 | 0 | 0 | 44.2537 | 0.045715 |  | 16.7051 | 811.5138 | 0.83831 |  | 21.9803 | 0.022706 |  | 2573.7501 | 2.6587 |  | 0 | 0 | 0 | 471.2583 | 0.48682 |  | 1790.0781 | 1.8492 |  | 0 | 0 | 0 | 0 | 0 | 2196.2746 | 0 | 0 | 0 | 0 |  | 0 | 5190.2886 | 5.3617 |  | 0 | 0 | 0 | 0 |  | 0 | 0 | 0 | 0 | 0 | 57305.3586 | 57305.3586 | 59.1976 |  | 49918.7954 | 49918.7954 | 0 | 7386.5632 | 0 | 9089.5139 | 0 | 1684.0125 | 0 | 20561.3947 | 0 | 1684.0125 | 0 | 18849.1049 | 0 | 1684.0125 | 0 | 21556.3727 | 0 | 1684.0125 | 0 | 10773.5264 | 22245.4072 | 20533.1173 | 23240.3852
207926 | 0 | 242.131 | TRUE | 1690 | CBSA Detroit-Warren-Dearborn, MI | 5A | 5A | Hour1 | 4 | Cold | None | Standard Efficiency | East North Central | East North Central | Midwest | Not in a census Place | None | None | None | Gas, 120% Usage | 76F | No | 0F | None | Not Applicable | G2601250 | G2601250, G26002902 | None | None | 20 ft^2 | Fiberglass | 30% Leakage, Uninsulated | 2 ft | None | data/cambium/LRMER_MidCase_15_2025start,data/cambium/LRMER_LowRECost_15_2025start,data/cambium/LRMER_95DecarbBy2035_15_2025start,data/cambium/LRMER_LowRECost_25_2025start | kg/MWh,kg/MWh,kg/MWh,kg/MWh | /lib/resources/data/cambium/LRMER_MidCase_15_2025start/RFCMc.csv,/lib/resources/data/cambium/LRMER_LowRECost_15_2025start/RFCMc.csv,/lib/resources/data/cambium/LRMER_95DecarbBy2035_15_2025start/RFCMc.csv,/lib/resources/data/cambium/LRMER_LowRECost_25_2025start/RFCMc.csv | lb/MBtu,lb/MBtu,lb/MBtu,lb/MBtu | 195.9,195.9,195.9,195.9 | 147.3,147.3,147.3,147.3 | 177.8,177.8,177.8,177.8 | LRMER_MidCase_15_2025start,LRMER_LowRECost_15_2025start,LRMER_95DecarbBy2035_15_2025start,LRMER_LowRECost_25_2025start | CO2e,CO2e,CO2e,CO2e | 200.0,200.0,200.0,200.0 | 400%+ | RFCMc | Vented Attic | None | None | None | None | None | Single-Family Detached | Single-Family Detached | Single-Family Detached | 1500-1999 | 1500-2499 | Unheated Basement | 2 Car | 1 | 1 | <8 | None | Brick | No | Natural Gas | 70F | Yes | 3F | Day and Night +1h | No Exterior Use | Uninsulated | 200% Usage | AC, SEER 13 | 60% Conditioned | Central AC | Yes | None | No | Fuel Furnace, 80% AFUE | Ducted Heating | Natural Gas Fuel Furnace | None | None | None | No | None | None | None | None | 100000-119999 | 100000-119999 | 100000-149999 | 5 ACH50 | R-49 | Ceiling R-13 | Uninsulated | Uninsulated | Unfinished, Uninsulated | None | Brick, 12-in, 3-wythe, R-11 | Summer = 0.7, Winter = 0.85 | MISO | 100% CFL | 100% Usage | 100% Usage | CR04 | None | None | EF 12, National Average | None | None | None | None | None | None | None | None | Cooling Season, 7 days/wk | Left/Right at 15ft | 3 | North | None | 200% | 85% | G26002902 | In metro area, not/partially in principal city | None | None | No | Hour16 | 103 | EF 15.9, 100% Usage | Composition Shingles | Stochastic | 1 | 1 | 2018 | 31 | 12 | 15 | None | MI | Owner | 1 | High | Occupied | 1990s | 1980-99 | Natural Gas Standard | Natural Gas | Yes | Oakland Co Intl | 42.67 | -83.42 | F18 B18 L18 R18 | Double, Clear, Metal, Air | 67.9925 | 0.13719 |  | 0 | 0 |  | 0 | 0 |  | 75.9054 | 0.15316 |  | 1092.5689 | 2.2045 |  | 0 | 0 |  | 319.7405 | 0.64516 |  | 496.1693 | 1.0011 |  | 0 | 0 | 0 | 0 | 0 | 46.0122 | 0.092841 |  | 24.911 | 620.1384 | 1.2513 |  | 21.9803 | 0.044351 |  | 4326.0221 | 8.7288 |  | 0 | 0 | 0 | 38.6854 | 0.078057 |  | 480.0504 | 0.96862 |  | 0 | 0 | 0 | 0 | 0 | 0 | 0 | 0 | 19416.5445 | 39.1778 |  | 0 | 9243.7546 | 18.6516 |  | 0 | 0 | 1136.5296 | 2.2932 |  | 0 | 0 | 0 | 0 | 0 | 37407.5914 | 37407.5914 | 75.4792 |  | 7610.7626 | 7610.7626 | 0 | 29796.8288 | 0 | 1376.4283 | 0 | 6793.0687 | 0 | 3087.5833 | 0 | 6793.0687 | 0 | 2912.8754 | 0 | 6793.0687 | 0 | 3213.6856 | 0 | 6793.0687 | 0 | 8169.497 | 9880.652 | 9705.9441 | 10006.7543
207933 | 0 | 242.131 | TRUE | 1138 | Non-CBSA East North Central | 5A | 5A | Hour4 | 3 | Cold | None | Standard Efficiency | East North Central | East North Central | Midwest | MI, Saginaw | Electric, 100% Usage | EnergyStar, 100% Usage | Yes | Gas, 100% Usage | 68F | No | 0F | None | Double-Loaded Interior | G2601450 | G2601450, G26001500 | None | None | 20 ft^2 | Fiberglass | 30% Leakage, Uninsulated | 2 ft | None | data/cambium/LRMER_MidCase_15_2025start,data/cambium/LRMER_LowRECost_15_2025start,data/cambium/LRMER_95DecarbBy2035_15_2025start,data/cambium/LRMER_LowRECost_25_2025start | kg/MWh,kg/MWh,kg/MWh,kg/MWh | /lib/resources/data/cambium/LRMER_MidCase_15_2025start/RFCMc.csv,/lib/resources/data/cambium/LRMER_LowRECost_15_2025start/RFCMc.csv,/lib/resources/data/cambium/LRMER_95DecarbBy2035_15_2025start/RFCMc.csv,/lib/resources/data/cambium/LRMER_LowRECost_25_2025start/RFCMc.csv | lb/MBtu,lb/MBtu,lb/MBtu,lb/MBtu | 195.9,195.9,195.9,195.9 | 147.3,147.3,147.3,147.3 | 177.8,177.8,177.8,177.8 | LRMER_MidCase_15_2025start,LRMER_LowRECost_15_2025start,LRMER_95DecarbBy2035_15_2025start,LRMER_LowRECost_25_2025start | CO2e,CO2e,CO2e,CO2e | 200.0,200.0,200.0,200.0 | 0-100% | RFCMc | None | Left | None | Middle | 8 | None | 5 to 9 Unit | Multifamily with 5+ units, 1-3 stories | Multi-Family with 5+ Units | 1000-1499 | 0-1499 | Unheated Basement | None | 3 | 3 | <8 | None | Brick | No | Natural Gas | 72F | Yes | 3F | Day -2h | No Exterior Use | Uninsulated | 100% Usage | AC, SEER 10 | 100% Conditioned | Central AC | Yes | None | No | Fuel Furnace, 92.5% AFUE | Ducted Heating | Natural Gas Fuel Furnace | None | None | None | No | None | None | None | None | <10000 | <20000 | <20000 | 15 ACH50 | None | Uninsulated | Uninsulated | Uninsulated | Finished, Uninsulated | None | Brick, 12-in, 3-wythe, R-7 | Summer = 0.7, Winter = 0.85 | MISO | 100% Incandescent | 100% Usage | 100% Usage | CR04 | None | None | None | None | None | None | None | None | None | None | None | Cooling Season, 7 days/wk | 27 | 3 | East | None | 100% | 89% | G26001500 | In metro area, not/partially in principal city | None | None | None | Hour11 | 103 | EF 17.6, 100% Usage | Asphalt Shingles, Medium | Stochastic | 1 | 1 | 2018 | 31 | 12 | 15 | None | MI | Renter | 1 | Medium | Occupied | 1970s | 1960-79 | Natural Gas Standard | Natural Gas | Yes | Mbs Intl | 43.53 | -84.08 | F18 B18 L18 R18 | Double, Clear, Non-metal, Air | 67.9925 | 0.20374 |  | 450.1572 | 1.3489 |  | 26.3764 | 0.079036 |  | 220.0964 | 0.65952 |  | 2366.842 | 7.0922 |  | 0 | 0 |  | 0 | 0 |  | 257.3164 | 0.77104 |  | 0 | 0 | 0 | 0 | 0 | 156.793 | 0.46983 |  | 0 | 1465.0623 | 4.39 |  | 21.9803 | 0.065864 |  | 1655.2654 | 4.96 |  | 0 | 0 | 0 | 29.6002 | 0.088696 |  | 434.0383 | 1.3006 |  | 0 | 0 | 0 | 0 | 0 | 0 | 0 | 0 | 11707.8962 | 35.0825 |  | 0 | 4736.9077 | 14.1941 |  | 0 | 0 | 867.1973 | 2.5985 |  | 0 | 0 | 0 | 0 | 0 | 24463.2284 | 24463.2284 | 73.3037 |  | 7151.5203 | 7151.5203 | 0 | 17311.7081 | 0 | 1283.7608 | 0 | 3946.743 | 0 | 2874.1504 | 0 | 3946.743 | 0 | 2739.467 | 0 | 3946.743 | 0 | 2983.8331 | 0 | 3946.743 | 0 | 5230.5038 | 6820.8934 | 6686.2101 | 6930.5762
207937 | 0 | 242.131 | TRUE | 1138 | CBSA Detroit-Warren-Dearborn, MI | 5A | 5A | Hour0 | 3 | Cold | None | Standard Efficiency | East North Central | East North Central | Midwest | Not in a census Place | Electric, 120% Usage | EnergyStar, 120% Usage | Yes | Gas, 120% Usage | 72F | No | 0F | None | Double-Loaded Interior | G2601250 | G2601250, G26002904 | None | None | 20 ft^2 | Fiberglass | None | 2 ft | None | data/cambium/LRMER_MidCase_15_2025start,data/cambium/LRMER_LowRECost_15_2025start,data/cambium/LRMER_95DecarbBy2035_15_2025start,data/cambium/LRMER_LowRECost_25_2025start | kg/MWh,kg/MWh,kg/MWh,kg/MWh | /lib/resources/data/cambium/LRMER_MidCase_15_2025start/RFCMc.csv,/lib/resources/data/cambium/LRMER_LowRECost_15_2025start/RFCMc.csv,/lib/resources/data/cambium/LRMER_95DecarbBy2035_15_2025start/RFCMc.csv,/lib/resources/data/cambium/LRMER_LowRECost_25_2025start/RFCMc.csv | lb/MBtu,lb/MBtu,lb/MBtu,lb/MBtu | 195.9,195.9,195.9,195.9 | 147.3,147.3,147.3,147.3 | 177.8,177.8,177.8,177.8 | LRMER_MidCase_15_2025start,LRMER_LowRECost_15_2025start,LRMER_95DecarbBy2035_15_2025start,LRMER_LowRECost_25_2025start | CO2e,CO2e,CO2e,CO2e | 200.0,200.0,200.0,200.0 | 300-400% | RFCMc | None | Left | None | Bottom | 4 | None | 3 or 4 Unit | Multifamily with 2-4 Units | Multi-Family with 2 - 4 Units | 1000-1499 | 0-1499 | Slab | None | 2 | 2 | <8 | Brick, Medium/Dark | Wood Frame | No | Natural Gas | 68F | No | 0F | None | No Exterior Use | Uninsulated | 200% Usage | None | None | None | No | Heating Only | No | Shared Heating | Non-Ducted Heating | Natural Gas Shared Heating | None | None | Boiler Baseboards Heating Only, Natural Gas | No | None | None | None | None | 50000-59999 | 40000-59999 | 40000-59999 | 8 ACH50 | None | None | None | None | Finished, R-19 | 2ft R10 Under, Horizontal | Wood Stud, R-19 | Summer = 0.7, Winter = 0.85 | MISO | 100% Incandescent | 100% Usage | 100% Usage | CR04 | None | None | None | None | None | None | None | None | None | None | None | Cooling Season, 7 days/wk | 4 | 2 | North | None | 200% | 96% | G26002904 | In metro area, not/partially in principal city | None | None | None | Hour11 | 103 | EF 15.9, 100% Usage | Asphalt Shingles, Medium | Stochastic | 1 | 1 | 2018 | 31 | 12 | 15 | None | MI | Renter | 1 | High | Occupied | 1990s | 1980-99 | Natural Gas Standard | Natural Gas | Yes | Oakland Co Intl | 42.67 | -83.42 | F12 B12 L12 R12 | Single, Clear, Metal | 67.9925 | 0.20374 |  | 444.0027 | 1.3304 |  | 25.7903 | 0.07728 |  | 0 | 0 |  | 0 | 0 |  | 0 | 0 |  | 0 | 0 |  | 74.7331 | 0.22394 |  | 0 | 0 | 0 | 0 | 0 | 156.793 | 0.46983 |  | 0 | 1465.0623 | 4.39 |  | 21.9803 | 0.065864 |  | 3217.6273 | 9.6416 |  | 0 | 0 | 0 | 31.9447 | 0.095722 |  | 480.0504 | 1.4385 |  | 0 | 0 | 0 | 0 | 0 | 0 | 0 | 0 | 6929.9585 | 20.7655 |  | 0 | 6108.7734 | 18.3048 |  | 0 | 0 | 937.2413 | 2.8084 |  | 0 | 0 | 0 | 0 | 0 | 19961.9498 | 19961.9498 | 59.8157 |  | 5986.2697 | 5986.2697 | 0 | 13975.6801 | 0 | 1064.9782 | 0 | 3186.1929 | 0 | 2410.618 | 0 | 3186.1929 | 0 | 2266.2618 | 0 | 3186.1929 | 0 | 2518.3603 | 0 | 3186.1929 | 0 | 4251.1711 | 5596.8109 | 5452.4547 | 5704.5532
207951 | 0 | 242.131 | TRUE | 3301 | Non-CBSA East North Central | 5A | 5A | Hour3 | 4 | Cold | None | None | East North Central | East North Central | Midwest | In another census Place | Gas, 80% Usage | EnergyStar, 80% Usage | Yes | Gas, 80% Usage | 72F | Yes | 2F | Night Setup -1h | Not Applicable | G2600810 | G2600810, G26001004 | None | None | 20 ft^2 | Fiberglass | 20% Leakage, Uninsulated | 2 ft | None | data/cambium/LRMER_MidCase_15_2025start,data/cambium/LRMER_LowRECost_15_2025start,data/cambium/LRMER_95DecarbBy2035_15_2025start,data/cambium/LRMER_LowRECost_25_2025start | kg/MWh,kg/MWh,kg/MWh,kg/MWh | /lib/resources/data/cambium/LRMER_MidCase_15_2025start/RFCMc.csv,/lib/resources/data/cambium/LRMER_LowRECost_15_2025start/RFCMc.csv,/lib/resources/data/cambium/LRMER_95DecarbBy2035_15_2025start/RFCMc.csv,/lib/resources/data/cambium/LRMER_LowRECost_25_2025start/RFCMc.csv | lb/MBtu,lb/MBtu,lb/MBtu,lb/MBtu | 195.9,195.9,195.9,195.9 | 147.3,147.3,147.3,147.3 | 177.8,177.8,177.8,177.8 | LRMER_MidCase_15_2025start,LRMER_LowRECost_15_2025start,LRMER_95DecarbBy2035_15_2025start,LRMER_LowRECost_25_2025start | CO2e,CO2e,CO2e,CO2e | 200.0,200.0,200.0,200.0 | 300-400% | RFCMc | Vented Attic | None | None | None | None | None | Single-Family Detached | Single-Family Detached | Single-Family Detached | 3000-3999 | 2500-3999 | Unheated Basement | 2 Car | 1 | 1 | <8 | None | Brick | No | Natural Gas | 65F | Yes | 6F | Day +4h | No Exterior Use | Uninsulated | 50% Usage | AC, SEER 8 | 60% Conditioned | Central AC | Yes | None | No | Fuel Furnace, 80% AFUE | Ducted Heating | Natural Gas Fuel Furnace | None | None | None | No | None | None | None | None | 100000-119999 | 100000-119999 | 100000-149999 | 10 ACH50 | R-30 | Uninsulated | Uninsulated | Uninsulated | Unfinished, Uninsulated | None | Brick, 12-in, 3-wythe, R-19 | Summer = 0.7, Winter = 0.85 | MISO | 100% CFL | 100% Usage | 100% Usage | CR04 | None | None | EF 12, National Average | None | None | None | None | None | None | None | Typical Efficiency | Cooling Season, 7 days/wk | Left/Right at 15ft | 6 | East | None | 50% | 85% | G26001004 | In metro area, not/partially in principal city | None | None | No | Hour21 | 103 | EF 19.9, 100% Usage | Asphalt Shingles, Medium | Stochastic | 1 | 1 | 2018 | 31 | 12 | 15 | None | MI | Owner | 1 | Low | Occupied | 1980s | 1980-99 | Natural Gas Standard | Natural Gas | Yes | Grand Rapids Kent C | 42.88 | -85.52 | F12 B12 L12 R12 | Double, Clear, Non-metal, Air | 0 | 0 |  | 64.1826 | 0.066302 |  | 41.9092 | 0.043293 |  | 131.5889 | 0.13593 |  | 2880.3025 | 2.9754 |  | 0 | 0 |  | 319.7405 | 0.3303 |  | 835.5456 | 0.86314 |  | 0 | 0 | 0 | 0 | 0 | 66.2341 | 0.068421 |  | 24.911 | 1062.6757 | 1.0978 |  | 21.9803 | 0.022706 |  | 1665.5229 | 1.7205 |  | 0 | 0 | 0 | 36.927 | 0.038146 |  | 400.042 | 0.41325 |  | 660.8753 | 0 | 0 | 0 | 852.8368 | 0 | 0 | 0 | 32860.5937 | 33.9457 |  | 0 | 5216.665 | 5.3889 |  | 0 | 0 | 1078.7946 | 1.1144 |  | 0 | 0 | 0 | 0 | 0 | 48221.0346 | 48221.0346 | 49.8133 |  | 8212.4375 | 8212.4375 | 0 | 40008.5971 | 0 | 1491.7174 | 0 | 9121.1642 | 0 | 3306.1618 | 0 | 9121.1642 | 0 | 3167.6074 | 0 | 9121.1642 | 0 | 3424.8637 | 0 | 9121.1642 | 0 | 10612.8817 | 12427.326 | 12288.7717 | 12546.0279
207990 | 0 | 242.131 | TRUE | 1220 | Non-CBSA East North Central | 5A | 5A | Hour3 | 3 | Cold | None | Standard Efficiency | East North Central | East North Central | Midwest | MI, Flint | Gas, 80% Usage | Standard, 80% Usage | Yes | Electric, 80% Usage | 70F | No | 0F | None | Not Applicable | G2600490 | G2600490, G26001703 | None | None | 20 ft^2 | Fiberglass | 10% Leakage, Uninsulated | 2 ft | None | data/cambium/LRMER_MidCase_15_2025start,data/cambium/LRMER_LowRECost_15_2025start,data/cambium/LRMER_95DecarbBy2035_15_2025start,data/cambium/LRMER_LowRECost_25_2025start | kg/MWh,kg/MWh,kg/MWh,kg/MWh | /lib/resources/data/cambium/LRMER_MidCase_15_2025start/RFCMc.csv,/lib/resources/data/cambium/LRMER_LowRECost_15_2025start/RFCMc.csv,/lib/resources/data/cambium/LRMER_95DecarbBy2035_15_2025start/RFCMc.csv,/lib/resources/data/cambium/LRMER_LowRECost_25_2025start/RFCMc.csv | lb/MBtu,lb/MBtu,lb/MBtu,lb/MBtu | 195.9,195.9,195.9,195.9 | 147.3,147.3,147.3,147.3 | 177.8,177.8,177.8,177.8 | LRMER_MidCase_15_2025start,LRMER_LowRECost_15_2025start,LRMER_95DecarbBy2035_15_2025start,LRMER_LowRECost_25_2025start | CO2e,CO2e,CO2e,CO2e | 200.0,200.0,200.0,200.0 | 400%+ | RFCMc | Vented Attic | None | None | None | None | None | Single-Family Detached | Single-Family Detached | Single-Family Detached | 1000-1499 | 0-1499 | Vented Crawlspace | 1 Car | 1 | 1 | <8 | None | Brick | No | Natural Gas | 70F | Yes | 6F | Night -1h | No Exterior Use | Uninsulated | 50% Usage | None | None | None | Yes | None | No | Fuel Furnace, 80% AFUE | Ducted Heating | Natural Gas Fuel Furnace | None | None | None | No | None | None | None | None | 100000-119999 | 100000-119999 | 100000-149999 | 25 ACH50 | R-19 | Uninsulated | Uninsulated | Uninsulated | Unfinished, Uninsulated | None | Brick, 12-in, 3-wythe, Uninsulated | Summer = 0.7, Winter = 0.85 | MISO | 100% Incandescent | 100% Usage | 100% Usage | CR04 | None | EF 17.6 | EF 12, National Average | None | None | None | None | None | None | None | None | Cooling Season, 7 days/wk | Left/Right at 15ft | 2 | Southwest | None | 50% | 85% | G26001703 | In metro area, principal city | None | None | No | Hour18 | 103 | EF 15.9, 100% Usage | Composition Shingles | Stochastic | 1 | 1 | 2018 | 31 | 12 | 15 | None | MI | Owner | 1 | Low | Occupied | 1940s | 1940-59 | Natural Gas Standard | Natural Gas | Yes | Flint Bishop Intl | 42.97 | -83.75 | F9 B9 L9 R9 | Double, Clear, Non-metal, Air | 67.9925 | 0.19004 |  | 54.5112 | 0.15236 |  | 22.8595 | 0.063894 |  | 0 | 0 |  | 0 | 0 |  | 0 | 0 |  | 319.7405 | 0.8937 |  | 983.8396 | 2.7499 |  | 0 | 0 | 0 | 0 | 0 | 160.896 | 0.44972 |  | 99.9372 | 1535.3993 | 4.2916 |  | 21.9803 | 0.061437 |  | 895.3321 | 2.5025 |  | 0 | 0 | 0 | 324.4297 | 0.90681 |  | 914.0887 | 2.555 |  | 0 | 0 | 0 | 0 | 724.7648 | 0 | 0 | 0 | 38713.8091 | 108.2083 |  | 0 | 2979.9466 | 8.3292 |  | 0 | 0 | 0 | 0 |  | 0 | 0 | 0 | 0 | 0 | 47819.2342 | 47819.2342 | 133.6587 |  | 5401.0067 | 5401.0067 | 0 | 42418.2275 | 0 | 960.2619 | 0 | 9670.495 | 0 | 2175.2344 | 0 | 9670.495 | 0 | 2037.3324 | 0 | 9670.495 | 0 | 2279.768 | 0 | 9670.495 | 0 | 10630.7568 | 11845.7294 | 11707.8273 | 11950.2629
208002 | 0 | 242.131 | TRUE | 1220 | Non-CBSA East North Central | 5A | 5A | Hour22 | 1 | Cold | None | None | East North Central | East North Central | Midwest | MI, Flint | Electric, 100% Usage | Standard, 100% Usage | Yes | Gas, 100% Usage | 70F | No | 0F | None | Not Applicable | G2600490 | G2600490, G26001703 | None | None | 20 ft^2 | Fiberglass | None | 2 ft | None | data/cambium/LRMER_MidCase_15_2025start,data/cambium/LRMER_LowRECost_15_2025start,data/cambium/LRMER_95DecarbBy2035_15_2025start,data/cambium/LRMER_LowRECost_25_2025start | kg/MWh,kg/MWh,kg/MWh,kg/MWh | /lib/resources/data/cambium/LRMER_MidCase_15_2025start/RFCMc.csv,/lib/resources/data/cambium/LRMER_LowRECost_15_2025start/RFCMc.csv,/lib/resources/data/cambium/LRMER_95DecarbBy2035_15_2025start/RFCMc.csv,/lib/resources/data/cambium/LRMER_LowRECost_25_2025start/RFCMc.csv | lb/MBtu,lb/MBtu,lb/MBtu,lb/MBtu | 195.9,195.9,195.9,195.9 | 147.3,147.3,147.3,147.3 | 177.8,177.8,177.8,177.8 | LRMER_MidCase_15_2025start,LRMER_LowRECost_15_2025start,LRMER_95DecarbBy2035_15_2025start,LRMER_LowRECost_25_2025start | CO2e,CO2e,CO2e,CO2e | 200.0,200.0,200.0,200.0 | 0-100% | RFCMc | Vented Attic | None | None | None | None | None | Single-Family Detached | Single-Family Detached | Single-Family Detached | 1000-1499 | 0-1499 | Unheated Basement | None | 1 | 1 | <8 | None | Brick | No | Natural Gas | 72F | No | 0F | None | No Exterior Use | Uninsulated | 100% Usage | Room AC, EER 10.7 | 20% Conditioned | Room AC | No | None | No | Fuel Boiler, 80% AFUE | Non-Ducted Heating | Natural Gas Fuel Boiler | None | None | None | No | None | None | None | None | 15000-19999 | <20000 | <20000 | 15 ACH50 | Uninsulated | Uninsulated | Uninsulated | Uninsulated | Unfinished, Uninsulated | None | Brick, 12-in, 3-wythe, Uninsulated | Summer = 0.7, Winter = 0.85 | MISO | 100% Incandescent | 100% Usage | 100% Usage | CR04 | None | EF 17.6 | None | None | None | None | None | None | None | None | None | Cooling Season, 7 days/wk | Left/Right at 15ft | 2 | South | None | 100% | 85% | G26001703 | In metro area, principal city | None | None | No | Hour14 | 103 | EF 17.6, 100% Usage | Composition Shingles | Stochastic | 1 | 1 | 2018 | 31 | 12 | 15 | None | MI | Owner | 1 | Medium | Occupied | <1940 | <1940 | Electric Standard | Electricity | Yes | Flint Bishop Intl | 42.97 | -83.75 | F12 B12 L12 R12 | Single, Clear, Non-metal | 0 | 0 |  | 762.864 | 2.1323 |  | 28.4279 | 0.079458 |  | 0 | 0 |  | 659.996 | 1.8447 |  | 0 | 0 |  | 0 | 0 |  | 131.2958 | 0.36698 |  | 0 | 0 | 0 | 0 | 2688.3409 | 160.896 | 0.44972 |  | 0 | 1535.3993 | 4.2916 |  | 16.412 | 0.045873 |  | 1790.9573 | 5.0059 |  | 0 | 0 | 0 | 27.8418 | 0.07782 |  | 868.0765 | 2.4263 |  | 0 | 0 | 0 | 0 | 0 | 0 | 0 | 0 | 48723.6515 | 136.1866 |  | 0 | 0 | 0 |  | 0 | 0 | 813.5653 | 2.274 |  | 0 | 0 | 0 | 0 | 0 | 58207.4314 | 58207.4314 | 162.6945 |  | 8670.5076 | 8670.5076 | 0 | 49536.9237 | 0 | 1535.71 | 0 | 11293.4285 | 0 | 3463.4463 | 0 | 11293.4285 | 0 | 3273.5067 | 0 | 11293.4285 | 0 | 3625.2123 | 0 | 11293.4285 | 0 | 12829.1385 | 14756.8748 | 14566.9353 | 14918.6408
208005 | 0 | 242.131 | TRUE | 1220 | CBSA Detroit-Warren-Dearborn, MI | 5A | 5A | Hour16 | 2 | Cold | None | None | East North Central | East North Central | Midwest | MI, St Clair Shores | Gas, 100% Usage | EnergyStar, 100% Usage | Yes | Electric, 100% Usage | 75F | No | 0F | None | Not Applicable | G2600990 | G2600990, G26003005 | None | 318 Rated kWh, 100% Usage | 20 ft^2 | Fiberglass | 0% Leakage, Uninsulated | 2 ft | None | data/cambium/LRMER_MidCase_15_2025start,data/cambium/LRMER_LowRECost_15_2025start,data/cambium/LRMER_95DecarbBy2035_15_2025start,data/cambium/LRMER_LowRECost_25_2025start | kg/MWh,kg/MWh,kg/MWh,kg/MWh | /lib/resources/data/cambium/LRMER_MidCase_15_2025start/RFCMc.csv,/lib/resources/data/cambium/LRMER_LowRECost_15_2025start/RFCMc.csv,/lib/resources/data/cambium/LRMER_95DecarbBy2035_15_2025start/RFCMc.csv,/lib/resources/data/cambium/LRMER_LowRECost_25_2025start/RFCMc.csv | lb/MBtu,lb/MBtu,lb/MBtu,lb/MBtu | 195.9,195.9,195.9,195.9 | 147.3,147.3,147.3,147.3 | 177.8,177.8,177.8,177.8 | LRMER_MidCase_15_2025start,LRMER_LowRECost_15_2025start,LRMER_95DecarbBy2035_15_2025start,LRMER_LowRECost_25_2025start | CO2e,CO2e,CO2e,CO2e | 200.0,200.0,200.0,200.0 | 150-200% | RFCMc | Vented Attic | None | None | None | None | None | Single-Family Detached | Single-Family Detached | Single-Family Detached | 1000-1499 | 0-1499 | Heated Basement | None | 1 | 1 | <8 | None | Brick | No | Natural Gas | 75F | No | 0F | None | No Exterior Use | Uninsulated | 100% Usage | AC, SEER 15 | 100% Conditioned | Central AC | Yes | None | No | Fuel Furnace, 80% AFUE | Ducted Heating | Natural Gas Fuel Furnace | None | None | None | No | None | None | None | None | 30000-34999 | 20000-39999 | 20000-39999 | 25 ACH50 | R-38 | Uninsulated | Uninsulated | Uninsulated | Unfinished, Uninsulated | None | Brick, 12-in, 3-wythe, Uninsulated | Summer = 0.7, Winter = 0.85 | MISO | 100% CFL | 100% Usage | 100% Usage | CR04 | None | None | None | None | None | None | Gas | None | None | None | None | Cooling Season, 7 days/wk | Left/Right at 15ft | 2 | North | None | 100% | 85% | G26003005 | In metro area, not/partially in principal city | None | None | No | Hour16 | 103 | EF 17.6, 100% Usage | Composition Shingles | Stochastic | 1 | 1 | 2018 | 31 | 12 | 15 | None | MI | Owner | 1 | Medium | Occupied | 1950s | 1940-59 | Natural Gas Standard | Natural Gas | Yes | Selfridge Angb | 42.6 | -82.83 | F12 B12 L12 R12 | Single, Clear, Non-metal | 0 | 0 |  | 35.7547 | 0.099937 |  | 23.4457 | 0.065533 |  | 89.3867 | 0.24984 |  | 1297.1326 | 3.6256 |  | 97.5927 | 0.27278 |  | 0 | 0 |  | 996.1486 | 2.7843 |  | 0 | 0 | 0 | 824.9951 | 0 | 40.1507 | 0.11222 |  | 0 | 491.1871 | 1.3729 |  | 16.412 | 0.045873 |  | 1790.6642 | 5.0051 |  | 0 | 0 | 0 | 405.6104 | 1.1337 |  | 434.0383 | 1.2132 |  | 0 | 0 | 0 | 0 | 475.0682 | 0 | 0 | 0 | 39451.469 | 110.2701 |  | 1896.1698 | 4191.7955 | 11.7164 |  | 0 | 0 | 0 | 0 |  | 0 | 0 | 0 | 0 | 0 | 52557.0211 | 52557.0211 | 146.9012 |  | 6542.5186 | 6542.5186 | 0 | 46014.5026 | 0 | 1192.9162 | 0 | 10490.3469 | 0 | 2661.4473 | 0 | 10490.3469 | 0 | 2510.6769 | 0 | 10490.3469 | 0 | 2776.7378 | 0 | 10490.3469 | 0 | 11683.263 | 13151.7942 | 13001.0237 | 13267.0847
208011 | 0 | 242.131 | TRUE | 1138 | CBSA Detroit-Warren-Dearborn, MI | 5A | 5A | Hour22 | 2 | Cold | None | Standard Efficiency | East North Central | East North Central | Midwest | Not in a census Place | Gas, 80% Usage | Standard, 80% Usage | Yes | Gas, 80% Usage | 70F | No | 0F | None | Double-Loaded Interior | G2601250 | G2601250, G26002905 | None | 318 Rated kWh, 80% Usage | 20 ft^2 | Fiberglass | 20% Leakage, R-8 | 2 ft | None | data/cambium/LRMER_MidCase_15_2025start,data/cambium/LRMER_LowRECost_15_2025start,data/cambium/LRMER_95DecarbBy2035_15_2025start,data/cambium/LRMER_LowRECost_25_2025start | kg/MWh,kg/MWh,kg/MWh,kg/MWh | /lib/resources/data/cambium/LRMER_MidCase_15_2025start/RFCMc.csv,/lib/resources/data/cambium/LRMER_LowRECost_15_2025start/RFCMc.csv,/lib/resources/data/cambium/LRMER_95DecarbBy2035_15_2025start/RFCMc.csv,/lib/resources/data/cambium/LRMER_LowRECost_25_2025start/RFCMc.csv | lb/MBtu,lb/MBtu,lb/MBtu,lb/MBtu | 195.9,195.9,195.9,195.9 | 147.3,147.3,147.3,147.3 | 177.8,177.8,177.8,177.8 | LRMER_MidCase_15_2025start,LRMER_LowRECost_15_2025start,LRMER_95DecarbBy2035_15_2025start,LRMER_LowRECost_25_2025start | CO2e,CO2e,CO2e,CO2e | 200.0,200.0,200.0,200.0 | 300-400% | RFCMc | None | Left | None | Top | 67 | None | 50 or more Unit | Multifamily with 5+ units, 4-7 stories | Multi-Family with 5+ Units | 1000-1499 | 0-1499 | Slab | None | 4 | 4+ | <8 | None | Brick | No | Natural Gas | 68F | No | 0F | None | No Exterior Use | Uninsulated | 50% Usage | AC, SEER 13 | 100% Conditioned | Central AC | Yes | None | No | Fuel Furnace, 80% AFUE | Ducted Heating | Natural Gas Fuel Furnace | None | None | None | No | None | None | None | None | 60000-69999 | 60000-79999 | 60000-99999 | 7 ACH50 | None | None | None | None | Finished, R-38 | 2ft R10 Perimeter, Vertical | Brick, 12-in, 3-wythe, R-15 | Summer = 0.7, Winter = 0.85 | MISO | 100% Incandescent | 100% Usage | 100% Usage | CR04 | None | None | None | None | None | None | None | None | None | None | Typical Efficiency | Cooling Season, 7 days/wk | 12 | 3 | East | None | 50% | 89% | G26002905 | In metro area, not/partially in principal city | None | None | None | Hour20 | 103 | EF 17.6, 100% Usage | Asphalt Shingles, Medium | Stochastic | 1 | 1 | 2018 | 31 | 12 | 15 | None | MI | Renter | 1 | Low | Occupied | 2000s | 2000-09 | Natural Gas Standard | Natural Gas | Yes | Oakland Co Intl | 42.67 | -83.42 | F15 B15 L15 R15 | Double, Clear, Metal, Air | 67.9925 | 0.20374 |  | 61.2519 | 0.18354 |  | 25.7903 | 0.07728 |  | 352.5645 | 1.0565 |  | 1553.8628 | 4.6561 |  | 89.9728 | 0.2696 |  | 0 | 0 |  | 225.0786 | 0.67444 |  | 0 | 0 | 0 | 0 | 0 | 156.793 | 0.46983 |  | 0 | 1465.0623 | 4.39 |  | 16.412 | 0.049178 |  | 827.6327 | 2.48 |  | 0 | 0 | 0 | 23.7388 | 0.071133 |  | 434.0383 | 1.3006 |  | 345.5308 | 0 | 0 | 0 | 815.3237 | 0 | 0 | 0 | 8808.5441 | 26.3947 |  | 0 | 3469.6684 | 10.3968 |  | 0 | 0 | 693.6992 | 2.0787 |  | 0 | 0 | 0 | 0 | 0 | 19433.2496 | 19433.2496 | 58.2314 |  | 5646.0142 | 5646.0142 | 0 | 13787.2354 | 0 | 1030.7814 | 0 | 3143.2037 | 0 | 2293.0782 | 0 | 3143.2037 | 0 | 2175.1369 | 0 | 3143.2037 | 0 | 2396.372 | 0 | 3143.2037 | 0 | 4173.9851 | 5436.2819 | 5318.3406 | 5539.5757
208012 | 0 | 242.131 | TRUE | 1220 | CBSA Detroit-Warren-Dearborn, MI | 5A | 5A | Hour7 | 3 | Cold | None | Standard Efficiency | East North Central | East North Central | Midwest | In another census Place | Gas, 100% Usage | Standard, 100% Usage | Yes | Gas, 100% Usage | 80F | Yes | 5F | Night Setup -5h | Not Applicable | G2601250 | G2601250, G26002908 | None | 318 Rated kWh, 100% Usage | 20 ft^2 | Fiberglass | 30% Leakage, Uninsulated | 2 ft | None | data/cambium/LRMER_MidCase_15_2025start,data/cambium/LRMER_LowRECost_15_2025start,data/cambium/LRMER_95DecarbBy2035_15_2025start,data/cambium/LRMER_LowRECost_25_2025start | kg/MWh,kg/MWh,kg/MWh,kg/MWh | /lib/resources/data/cambium/LRMER_MidCase_15_2025start/RFCMc.csv,/lib/resources/data/cambium/LRMER_LowRECost_15_2025start/RFCMc.csv,/lib/resources/data/cambium/LRMER_95DecarbBy2035_15_2025start/RFCMc.csv,/lib/resources/data/cambium/LRMER_LowRECost_25_2025start/RFCMc.csv | lb/MBtu,lb/MBtu,lb/MBtu,lb/MBtu | 195.9,195.9,195.9,195.9 | 147.3,147.3,147.3,147.3 | 177.8,177.8,177.8,177.8 | LRMER_MidCase_15_2025start,LRMER_LowRECost_15_2025start,LRMER_95DecarbBy2035_15_2025start,LRMER_LowRECost_25_2025start | CO2e,CO2e,CO2e,CO2e | 200.0,200.0,200.0,200.0 | 100-150% | RFCMc | Vented Attic | None | None | None | None | None | Single-Family Detached | Single-Family Detached | Single-Family Detached | 1000-1499 | 0-1499 | Vented Crawlspace | None | 2 | 2 | <8 | None | Brick | No | Natural Gas | 75F | Yes | 3F | Day and Night -4h | No Exterior Use | Uninsulated | 100% Usage | AC, SEER 15 | 100% Conditioned | Central AC | Yes | None | No | Fuel Furnace, 80% AFUE | Ducted Heating | Natural Gas Fuel Furnace | None | None | None | No | None | None | None | None | 20000-24999 | 20000-39999 | 20000-39999 | 50 ACH50 | R-13 | Uninsulated | Uninsulated | Uninsulated | Unfinished, Uninsulated | None | Brick, 12-in, 3-wythe, Uninsulated | Summer = 0.7, Winter = 0.85 | MISO | 100% Incandescent | 100% Usage | 100% Usage | CR04 | None | None | None | None | None | None | None | None | None | None | None | Cooling Season, 7 days/wk | Left/Right at 15ft | 3 | West | None | 100% | 85% | G26002908 | In metro area, not/partially in principal city | None | None | No | Hour7 | 103 | EF 17.6, 100% Usage | Composition Shingles | Stochastic | 1 | 1 | 2018 | 31 | 12 | 15 | None | MI | Renter | 1 | Medium | Occupied | 1940s | 1940-59 | Natural Gas Standard | Natural Gas | Yes | Oakland Co Intl | 42.67 | -83.42 | F12 B12 L12 R12 | Double, Low-E, Non-metal, Air, M-Gain | 67.9925 | 0.19004 |  | 89.3867 | 0.24984 |  | 37.5131 | 0.10485 |  | 42.7884 | 0.1196 |  | 785.7235 | 2.1962 |  | 134.8127 | 0.37681 |  | 0 | 0 |  | 2149.0902 | 6.0069 |  | 0 | 0 | 0 | 0 | 0 | 160.896 | 0.44972 |  | 0 | 1535.3993 | 4.2916 |  | 21.9803 | 0.061437 |  | 2043.2915 | 5.7112 |  | 0 | 0 | 0 | 32.2378 | 0.090107 |  | 434.0383 | 1.2132 |  | 0 | 0 | 0 | 0 | 1187.2309 | 0 | 0 | 0 | 84041.3531 | 234.9025 |  | 0 | 5807.4963 | 16.2324 |  | 0 | 0 | 947.2057 | 2.6475 |  | 0 | 0 | 0 | 0 | 0 | 99518.4363 | 99518.4363 | 278.1622 |  | 7535.1503 | 7535.1503 | 0 | 91983.286 | 0 | 1359.1664 | 0 | 20970.3024 | 0 | 3063.6581 | 0 | 20970.3024 | 0 | 2864.3995 | 0 | 20970.3024 | 0 | 3198.2644 | 0 | 20970.3024 | 0 | 22329.4688 | 24033.9605 | 23834.7019 | 24168.5668
208017 | 0 | 242.131 | TRUE | 1220 | Non-CBSA East North Central | 6A | 6A | Hour23 | 3 | Cold | None | Standard Efficiency | East North Central | East North Central | Midwest | Not in a census Place | Electric, 80% Usage | EnergyStar, 80% Usage | Yes | Electric, 80% Usage | 72F | No | 0F | None | Not Applicable | G2600850 | G2600850, G26000600 | None | None | 20 ft^2 | Fiberglass | None | 2 ft | None | data/cambium/LRMER_MidCase_15_2025start,data/cambium/LRMER_LowRECost_15_2025start,data/cambium/LRMER_95DecarbBy2035_15_2025start,data/cambium/LRMER_LowRECost_25_2025start | kg/MWh,kg/MWh,kg/MWh,kg/MWh | /lib/resources/data/cambium/LRMER_MidCase_15_2025start/RFCMc.csv,/lib/resources/data/cambium/LRMER_LowRECost_15_2025start/RFCMc.csv,/lib/resources/data/cambium/LRMER_95DecarbBy2035_15_2025start/RFCMc.csv,/lib/resources/data/cambium/LRMER_LowRECost_25_2025start/RFCMc.csv | lb/MBtu,lb/MBtu,lb/MBtu,lb/MBtu | 195.9,195.9,195.9,195.9 | 147.3,147.3,147.3,147.3 | 177.8,177.8,177.8,177.8 | LRMER_MidCase_15_2025start,LRMER_LowRECost_15_2025start,LRMER_95DecarbBy2035_15_2025start,LRMER_LowRECost_25_2025start | CO2e,CO2e,CO2e,CO2e | 200.0,200.0,200.0,200.0 | 150-200% | RFCMc | Vented Attic | None | None | None | None | None | Single-Family Detached | Single-Family Detached | Single-Family Detached | 1000-1499 | 0-1499 | Unheated Basement | None | 1 | 1 | <8 | Wood, Medium/Dark | Wood Frame | No | Propane | 68F | Yes | 3F | Day and Night +4h | No Exterior Use | Uninsulated | 50% Usage | None | None | None | No | None | No | Fuel Wall/Floor Furnace, 68% AFUE | Non-Ducted Heating | Propane Fuel Wall/Floor Furnace | None | None | None | No | None | None | None | None | 30000-34999 | 20000-39999 | 20000-39999 | 8 ACH50 | R-30 | Ceiling R-13 | Uninsulated | Uninsulated | Unfinished, Uninsulated | None | Wood Stud, R-19 | Summer = 0.7, Winter = 0.85 | MISO | 100% CFL | 100% Usage | 100% Usage | CR04 | None | None | EF 12, National Average | None | None | None | None | None | None | None | None | Cooling Season, 7 days/wk | Left/Right at 15ft | 3 | West | None | 50% | 85% | G26000600 | Not/partially in metro area | None | None | No | Hour12 | 103 | EF 15.9, 100% Usage | Wood Shingles | Stochastic | 1 | 1 | 2018 | 31 | 12 | 15 | None | MI | Renter | 1 | Low | Occupied | 2000s | 2000-09 | Propane Standard | Propane | Yes | Roben Hood | 43.72 | -85.5 | F12 B12 L12 R12 | Double, Low-E, Non-metal, Air, M-Gain | 40.7369 | 0.11386 |  | 419.6778 | 1.173 |  | 24.618 | 0.068809 |  | 0 | 0 |  | 0 | 0 |  | 0 | 0 |  | 319.7405 | 0.8937 |  | 0 | 0 |  | 0 | 0 | 0 | 0 | 0 | 40.1507 | 0.11222 |  | 0 | 491.1871 | 1.3729 |  | 21.9803 | 0.061437 |  | 1021.6458 | 2.8556 |  | 0 | 0 | 0 | 377.1825 | 1.0543 |  | 480.0504 | 1.3418 |  | 0 | 0 | 0 | 0 | 0 | 0 | 0 | 0 | 0 | 0 |  | 0 | 0 | 0 |  | 0 | 0 | 0 | 0 |  | 0 | 0 | 12016.7931 | 3728.4502 | 0 | 18982.2132 | 18982.2132 | 53.0568 |  | 3236.6769 | 3236.6769 | 0 | 0 | 15745.5363 | 576.965 | 0 | 0 | 4332.8953 | 1305.7033 | 0 | 0 | 4332.8953 | 1226.8875 | 0 | 0 | 4332.8953 | 1366.2288 | 0 | 0 | 4332.8953 | 4909.8603 | 5638.5986 | 5559.7828 | 5699.1241
208042 | 0 | 242.131 | TRUE | 1220 | CBSA Detroit-Warren-Dearborn, MI | 5A | 5A | Hour18 | 3 | Cold | None | Standard Efficiency | East North Central | East North Central | Midwest | Not in a census Place | Gas, 100% Usage | Standard, 100% Usage | Yes | Gas, 100% Usage | 70F | No | 0F | None | Not Applicable | G2600990 | G2600990, G26003004 | None | None | 20 ft^2 | Fiberglass | 0% Leakage, Uninsulated | 2 ft | None | data/cambium/LRMER_MidCase_15_2025start,data/cambium/LRMER_LowRECost_15_2025start,data/cambium/LRMER_95DecarbBy2035_15_2025start,data/cambium/LRMER_LowRECost_25_2025start | kg/MWh,kg/MWh,kg/MWh,kg/MWh | /lib/resources/data/cambium/LRMER_MidCase_15_2025start/RFCMc.csv,/lib/resources/data/cambium/LRMER_LowRECost_15_2025start/RFCMc.csv,/lib/resources/data/cambium/LRMER_95DecarbBy2035_15_2025start/RFCMc.csv,/lib/resources/data/cambium/LRMER_LowRECost_25_2025start/RFCMc.csv | lb/MBtu,lb/MBtu,lb/MBtu,lb/MBtu | 195.9,195.9,195.9,195.9 | 147.3,147.3,147.3,147.3 | 177.8,177.8,177.8,177.8 | LRMER_MidCase_15_2025start,LRMER_LowRECost_15_2025start,LRMER_95DecarbBy2035_15_2025start,LRMER_LowRECost_25_2025start | CO2e,CO2e,CO2e,CO2e | 200.0,200.0,200.0,200.0 | 200-300% | RFCMc | Vented Attic | None | None | None | None | None | Single-Family Detached | Single-Family Detached | Single-Family Detached | 1000-1499 | 0-1499 | Heated Basement | None | 1 | 1 | <8 | None | Brick | No | Natural Gas | 65F | No | 0F | None | No Exterior Use | Uninsulated | 100% Usage | AC, SEER 13 | 100% Conditioned | Central AC | Yes | None | No | Fuel Furnace, 92.5% AFUE | Ducted Heating | Natural Gas Fuel Furnace | None | None | None | No | None | None | None | None | 25000-29999 | 20000-39999 | 20000-39999 | 15 ACH50 | R-38 | Uninsulated | Uninsulated | Uninsulated | Unfinished, Uninsulated | None | Brick, 12-in, 3-wythe, Uninsulated | Summer = 0.7, Winter = 0.85 | MISO | 100% Incandescent | 100% Usage | 100% Usage | CR04 | None | None | None | None | None | None | None | None | None | None | None | Cooling Season, 7 days/wk | Left/Right at 15ft | 1 | Northwest | None | 100% | 85% | G26003004 | In metro area, not/partially in principal city | None | None | No | Hour10 | 103 | EF 19.9, 100% Usage | Composition Shingles | Stochastic | 1 | 1 | 2018 | 31 | 12 | 15 | None | MI | Owner | 1 | Medium | Occupied | 1960s | 1960-79 | Electric Standard | Electricity | Yes | Selfridge Angb | 42.6 | -82.83 | F12 B12 L12 R12 | Double, Clear, Non-metal, Air | 67.9925 | 0.19004 |  | 46.8914 | 0.13107 |  | 19.6358 | 0.054884 |  | 218.3379 | 0.61027 |  | 1908.7719 | 5.3352 |  | 0 | 0 |  | 0 | 0 |  | 343.4793 | 0.96005 |  | 0 | 0 | 0 | 0 | 1446.3057 | 160.896 | 0.44972 |  | 0 | 1535.3993 | 4.2916 |  | 21.9803 | 0.061437 |  | 1538.33 | 4.2998 |  | 0 | 0 | 0 | 23.1526 | 0.064713 |  | 400.042 | 1.1182 |  | 0 | 0 | 0 | 0 | 624.2414 | 0 | 0 | 0 | 15684.2845 | 43.8389 |  | 0 | 0 | 0 |  | 0 | 0 | 679.6318 | 1.8996 |  | 0 | 0 | 0 | 0 | 0 | 24720.2517 | 24720.2517 | 69.0951 |  | 7731.801 | 7731.801 | 0 | 16988.4507 | 0 | 1400.2337 | 0 | 3872.9907 | 0 | 3120.818 | 0 | 3872.9907 | 0 | 2965.0821 | 0 | 3872.9907 | 0 | 3250.0356 | 0 | 3872.9907 | 0 | 5273.2245 | 6993.8088 | 6838.0728 | 7123.0263
208053 | 0 | 242.131 | TRUE | 2663 | Non-CBSA East North Central | 5A | 5A | Hour22 | 3 | Cold | None | Standard Efficiency | East North Central | East North Central | Midwest | In another census Place | Electric, 100% Usage | Standard, 100% Usage | Yes | Gas, 100% Usage | 70F | No | 0F | None | Not Applicable | G2601210 | G2601210, G26000700 | None | 318 Rated kWh, 100% Usage | 20 ft^2 | Fiberglass | None | 2 ft | None | data/cambium/LRMER_MidCase_15_2025start,data/cambium/LRMER_LowRECost_15_2025start,data/cambium/LRMER_95DecarbBy2035_15_2025start,data/cambium/LRMER_LowRECost_25_2025start | kg/MWh,kg/MWh,kg/MWh,kg/MWh | /lib/resources/data/cambium/LRMER_MidCase_15_2025start/RFCMc.csv,/lib/resources/data/cambium/LRMER_LowRECost_15_2025start/RFCMc.csv,/lib/resources/data/cambium/LRMER_95DecarbBy2035_15_2025start/RFCMc.csv,/lib/resources/data/cambium/LRMER_LowRECost_25_2025start/RFCMc.csv | lb/MBtu,lb/MBtu,lb/MBtu,lb/MBtu | 195.9,195.9,195.9,195.9 | 147.3,147.3,147.3,147.3 | 177.8,177.8,177.8,177.8 | LRMER_MidCase_15_2025start,LRMER_LowRECost_15_2025start,LRMER_95DecarbBy2035_15_2025start,LRMER_LowRECost_25_2025start | CO2e,CO2e,CO2e,CO2e | 200.0,200.0,200.0,200.0 | 400%+ | RFCMc | Vented Attic | None | None | None | None | None | Single-Family Detached | Single-Family Detached | Single-Family Detached | 2500-2999 | 2500-3999 | Heated Basement | None | 1 | 1 | <8 | None | Brick | No | Natural Gas | 68F | Yes | 3F | Day and Night +1h | No Exterior Use | Uninsulated | 100% Usage | Room AC, EER 12.0 | 20% Conditioned | Room AC | No | None | No | Fuel Wall/Floor Furnace, 60% AFUE | Non-Ducted Heating | Natural Gas Fuel Wall/Floor Furnace | None | None | None | No | None | None | None | None | 100000-119999 | 100000-119999 | 100000-149999 | 25 ACH50 | R-38 | Uninsulated | Uninsulated | Uninsulated | Unfinished, Uninsulated | None | Brick, 12-in, 3-wythe, Uninsulated | Summer = 0.7, Winter = 0.85 | MISO | 100% LED | 100% Usage | 100% Usage | CR04 | None | EF 17.6 | None | None | None | None | None | None | None | None | Typical Efficiency | Cooling Season, 7 days/wk | Left/Right at 15ft | 2 | West | None | 100% | 85% | G26000700 | In metro area, not/partially in principal city | None | None | No | Hour6 | 103 | EF 17.6, 100% Usage | Wood Shingles | Stochastic | 1 | 1 | 2018 | 31 | 12 | 15 | None | MI | Owner | 1 | Medium | Occupied | 1960s | 1960-79 | Natural Gas Premium | Natural Gas | Yes | Muskegon | 43.17 | -86.24 | F18 B18 L18 R18 | Single, Clear, Metal | 54.5112 | 0.069802 |  | 762.864 | 0.97686 |  | 28.4279 | 0.036402 |  | 0 | 0 |  | 704.5429 | 0.90217 |  | 97.5927 | 0.12497 |  | 0 | 0 |  | 0 | 0 |  | 0 | 0 | 0 | 0 | 0 | 38.9785 | 0.049912 |  | 0 | 677.8734 | 0.86802 |  | 21.9803 | 0.028146 |  | 2158.7615 | 2.7643 |  | 0 | 0 | 0 | 27.8418 | 0.035652 |  | 868.0765 | 1.1116 |  | 402.3866 | 0 | 0 | 0 | 0 | 0 | 0 | 0 | 69992.4052 | 89.626 |  | 0 | 3888.467 | 4.9792 |  | 0 | 0 | 813.5653 | 1.0418 |  | 0 | 0 | 0 | 0 | 0 | 80537.3954 | 80537.3954 | 103.129 |  | 5843.251 | 5843.251 | 0 | 74694.1444 | 0 | 1050.0677 | 0 | 17028.7475 | 0 | 2358.7289 | 0 | 17028.7475 | 0 | 2231.0607 | 0 | 17028.7475 | 0 | 2459.1683 | 0 | 17028.7475 | 0 | 18078.8152 | 19387.4764 | 19259.8083 | 19487.9158
208122 | 0 | 242.131 | TRUE | 1220 | Non-CBSA East North Central | 5A | 5A | Hour21 | 3 | Cold | None | None | East North Central | East North Central | Midwest | MI, Flint | Electric, 80% Usage | EnergyStar, 80% Usage | Yes | Gas, 80% Usage | 76F | Yes | 2F | Day Setup +2h | Not Applicable | G2600490 | G2600490, G26001703 | None | None | 20 ft^2 | Fiberglass | 0% Leakage, Uninsulated | 2 ft | None | data/cambium/LRMER_MidCase_15_2025start,data/cambium/LRMER_LowRECost_15_2025start,data/cambium/LRMER_95DecarbBy2035_15_2025start,data/cambium/LRMER_LowRECost_25_2025start | kg/MWh,kg/MWh,kg/MWh,kg/MWh | /lib/resources/data/cambium/LRMER_MidCase_15_2025start/RFCMc.csv,/lib/resources/data/cambium/LRMER_LowRECost_15_2025start/RFCMc.csv,/lib/resources/data/cambium/LRMER_95DecarbBy2035_15_2025start/RFCMc.csv,/lib/resources/data/cambium/LRMER_LowRECost_25_2025start/RFCMc.csv | lb/MBtu,lb/MBtu,lb/MBtu,lb/MBtu | 195.9,195.9,195.9,195.9 | 147.3,147.3,147.3,147.3 | 177.8,177.8,177.8,177.8 | LRMER_MidCase_15_2025start,LRMER_LowRECost_15_2025start,LRMER_95DecarbBy2035_15_2025start,LRMER_LowRECost_25_2025start | CO2e,CO2e,CO2e,CO2e | 200.0,200.0,200.0,200.0 | 0-100% | RFCMc | Vented Attic | None | None | None | None | None | Single-Family Detached | Single-Family Detached | Single-Family Detached | 1000-1499 | 0-1499 | Heated Basement | None | 1 | 1 | <8 | None | Brick | No | Natural Gas | 68F | No | 0F | None | No Exterior Use | Uninsulated | 50% Usage | Room AC, EER 10.7 | 20% Conditioned | Room AC | Yes | None | No | Fuel Furnace, 92.5% AFUE | Ducted Heating | Natural Gas Fuel Furnace | None | None | None | No | None | None | None | None | 15000-19999 | <20000 | <20000 | 15 ACH50 | R-49 | Uninsulated | Uninsulated | Uninsulated | Unfinished, Uninsulated | None | Brick, 12-in, 3-wythe, Uninsulated | Summer = 0.7, Winter = 0.85 | MISO | 100% CFL | 100% Usage | 100% Usage | CR04 | None | None | None | None | None | None | None | None | None | None | None | Cooling Season, 7 days/wk | Left/Right at 15ft | 4 | East | None | 50% | 85% | G26001703 | In metro area, principal city | None | None | No | Hour22 | 103 | EF 6.7, 100% Usage | Composition Shingles | Stochastic | 1 | 1 | 2018 | 31 | 12 | 15 | None | MI | Renter | 1 | Low | Occupied | 1950s | 1940-59 | Electric Standard | Electricity | Yes | Flint Bishop Intl | 42.97 | -83.75 | F15 B15 L15 R15 | Double, Clear, Non-metal, Air | 0 | 0 |  | 519.0289 | 1.4507 |  | 30.1863 | 0.084373 |  | 0 | 0 |  | 300.6909 | 0.84046 |  | 0 | 0 |  | 0 | 0 |  | 398.5767 | 1.1141 |  | 0 | 0 | 0 | 0 | 2353.0676 | 40.1507 | 0.11222 |  | 0 | 491.1871 | 1.3729 |  | 21.9803 | 0.061437 |  | 1147.6663 | 3.2078 |  | 0 | 0 | 0 | 29.6002 | 0.082735 |  | 1356.0398 | 3.7902 |  | 0 | 0 | 0 | 0 | 0 | 0 | 0 | 0 | 18088.3464 | 50.5584 |  | 0 | 0 | 0 |  | 0 | 0 | 864.8527 | 2.4173 |  | 0 | 0 | 0 | 0 | 0 | 25641.3741 | 25641.3741 | 71.6697 |  | 6688.1749 | 6688.1749 | 0 | 18953.1992 | 0 | 1187.2077 | 0 | 4320.9472 | 0 | 2683.6012 | 0 | 4320.9472 | 0 | 2528.3257 | 0 | 4320.9472 | 0 | 2800.4113 | 0 | 4320.9472 | 0 | 5508.1549 | 7004.5485 | 6849.2729 | 7121.3585
208133 | 0 | 242.131 | TRUE | 885 | Non-CBSA East North Central | 5A | 5A | Hour18 | 2 | Cold | None | Standard Efficiency | East North Central | East North Central | Midwest | Not in a census Place | Electric, 120% Usage | Standard, 120% Usage | Yes | Electric, 120% Usage | 70F | No | 0F | None | Not Applicable | G2600750 | G2600750, G26002600 | None | None | 20 ft^2 | Fiberglass | 0% Leakage, Uninsulated | 2 ft | None | data/cambium/LRMER_MidCase_15_2025start,data/cambium/LRMER_LowRECost_15_2025start,data/cambium/LRMER_95DecarbBy2035_15_2025start,data/cambium/LRMER_LowRECost_25_2025start | kg/MWh,kg/MWh,kg/MWh,kg/MWh | /lib/resources/data/cambium/LRMER_MidCase_15_2025start/RFCMc.csv,/lib/resources/data/cambium/LRMER_LowRECost_15_2025start/RFCMc.csv,/lib/resources/data/cambium/LRMER_95DecarbBy2035_15_2025start/RFCMc.csv,/lib/resources/data/cambium/LRMER_LowRECost_25_2025start/RFCMc.csv | lb/MBtu,lb/MBtu,lb/MBtu,lb/MBtu | 195.9,195.9,195.9,195.9 | 147.3,147.3,147.3,147.3 | 177.8,177.8,177.8,177.8 | LRMER_MidCase_15_2025start,LRMER_LowRECost_15_2025start,LRMER_95DecarbBy2035_15_2025start,LRMER_LowRECost_25_2025start | CO2e,CO2e,CO2e,CO2e | 200.0,200.0,200.0,200.0 | 0-100% | RFCMc | Vented Attic | None | None | None | None | None | Single-Family Detached | Single-Family Detached | Single-Family Detached | 750-999 | 0-1499 | Heated Basement | 1 Car | 1 | 1 | <8 | None | Brick | No | Natural Gas | 72F | No | 0F | None | No Exterior Use | Uninsulated | 200% Usage | Room AC, EER 9.8 | 60% Conditioned | Room AC | Yes | None | No | Fuel Furnace, 92.5% AFUE | Ducted Heating | Natural Gas Fuel Furnace | None | None | None | No | None | None | None | None | <10000 | <20000 | <20000 | 10 ACH50 | R-49 | Uninsulated | Wall R-5, Exterior | R-5, Exterior | Unfinished, Uninsulated | None | Brick, 12-in, 3-wythe, R-15 | Summer = 0.7, Winter = 0.85 | MISO | 100% CFL | 100% Usage | 100% Usage | CR04 | None | None | None | None | None | None | None | None | None | None | None | Cooling Season, 7 days/wk | Left/Right at 15ft | 1 | Northeast | None | 200% | 85% | G26002600 | In metro area, not/partially in principal city | None | None | No | Hour15 | 103 | EF 19.9, 100% Usage | Composition Shingles | Stochastic | 1 | 1 | 2018 | 31 | 12 | 15 | None | MI | Owner | 1 | High | Occupied | 1990s | 1980-99 | Electric Standard | Electricity | Yes | Jackson Co Reynolds | 42.26 | -84.46 | F6 B6 L6 R6 | Double, Clear, Metal, Air | 67.9925 | 0.26198 |  | 630.6889 | 2.4301 |  | 23.7388 | 0.091468 |  | 0 | 0 |  | 860.4567 | 3.3154 |  | 0 | 0 |  | 0 | 0 |  | 165.5852 | 0.63802 |  | 0 | 0 | 0 | 0 | 2426.3354 | 36.0477 | 0.1389 |  | 24.911 | 399.1628 | 1.538 |  | 16.412 | 0.063237 |  | 2906.0927 | 11.1975 |  | 0 | 0 | 0 | 407.3688 | 1.5696 |  | 400.042 | 1.5414 |  | 0 | 0 | 0 | 0 | 0 | 0 | 0 | 0 | 7450.7458 | 28.7085 |  | 0 | 0 | 0 |  | 0 | 0 | 0 | 0 |  | 0 | 0 | 0 | 0 | 0 | 15815.5803 | 15815.5803 | 60.9391 |  | 8364.8345 | 8364.8345 | 0 | 7450.7458 | 0 | 1479.5249 | 0 | 1698.6331 | 0 | 3346.1074 | 0 | 1698.6331 | 0 | 3167.1017 | 0 | 1698.6331 | 0 | 3483.2574 | 0 | 1698.6331 | 0 | 3178.158 | 5044.7405 | 4865.7348 | 5181.8905
208170 | 0 | 242.131 | TRUE | 1138 | CBSA Detroit-Warren-Dearborn, MI | 5A | 5A | Hour17 | 1 | Cold | None | Standard Efficiency | East North Central | East North Central | Midwest | Not in a census Place | Electric, 120% Usage | Standard, 120% Usage | Yes | Gas, 120% Usage | 75F | No | 0F | None | Double-Loaded Interior | G2600990 | G2600990, G26003002 | None | None | 20 ft^2 | Fiberglass | 10% Leakage, Uninsulated | 2 ft | None | data/cambium/LRMER_MidCase_15_2025start,data/cambium/LRMER_LowRECost_15_2025start,data/cambium/LRMER_95DecarbBy2035_15_2025start,data/cambium/LRMER_LowRECost_25_2025start | kg/MWh,kg/MWh,kg/MWh,kg/MWh | /lib/resources/data/cambium/LRMER_MidCase_15_2025start/RFCMc.csv,/lib/resources/data/cambium/LRMER_LowRECost_15_2025start/RFCMc.csv,/lib/resources/data/cambium/LRMER_95DecarbBy2035_15_2025start/RFCMc.csv,/lib/resources/data/cambium/LRMER_LowRECost_25_2025start/RFCMc.csv | lb/MBtu,lb/MBtu,lb/MBtu,lb/MBtu | 195.9,195.9,195.9,195.9 | 147.3,147.3,147.3,147.3 | 177.8,177.8,177.8,177.8 | LRMER_MidCase_15_2025start,LRMER_LowRECost_15_2025start,LRMER_95DecarbBy2035_15_2025start,LRMER_LowRECost_25_2025start | CO2e,CO2e,CO2e,CO2e | 200.0,200.0,200.0,200.0 | 300-400% | RFCMc | None | Left | None | Middle | 7 | None | 5 to 9 Unit | Multifamily with 5+ units, 1-3 stories | Multi-Family with 5+ Units | 1000-1499 | 0-1499 | Unheated Basement | None | 3 | 3 | <8 | Vinyl, Light | Brick | No | Natural Gas | 70F | Yes | 3F | Day and Night +1h | No Exterior Use | Uninsulated | 200% Usage | Room AC, EER 12.0 | 40% Conditioned | Room AC | Yes | Heating Only | No | Shared Heating | Ducted Heating | Natural Gas Shared Heating | None | None | Boiler Baseboards Heating Only, Natural Gas | No | None | None | None | None | 45000-49999 | 40000-59999 | 40000-59999 | 10 ACH50 | None | Uninsulated | Uninsulated | Uninsulated | Finished, R-30 | None | Brick, 12-in, 3-wythe, Uninsulated | Summer = 0.7, Winter = 0.85 | MISO | 100% CFL | 100% Usage | 100% Usage | CR04 | None | None | None | None | None | None | None | None | None | None | None | Cooling Season, 7 days/wk | 4 | 1 | Southeast | None | 200% | 89% | G26003002 | In metro area, not/partially in principal city | None | None | None | Hour10 | 103 | EF 15.9, 100% Usage | Asphalt Shingles, Medium | Stochastic | 1 | 1 | 2018 | 31 | 12 | 15 | None | MI | Renter | 1 | High | Occupied | 1960s | 1960-79 | Natural Gas Standard | Natural Gas | No | Selfridge Angb | 42.6 | -82.83 | F30 B30 L30 R30 | Double, Clear, Metal, Air | 67.9925 | 0.20374 |  | 662.9268 | 1.9865 |  | 24.911 | 0.074646 |  | 0 | 0 |  | 536.027 | 1.6062 |  | 0 | 0 |  | 0 | 0 |  | 137.1573 | 0.41099 |  | 0 | 0 | 0 | 0 | 0 | 39.2715 | 0.11768 |  | 0 | 468.6206 | 1.4042 |  | 16.412 | 0.049178 |  | 2655.2239 | 7.9563 |  | 0 | 0 | 0 | 28.4279 | 0.085184 |  | 480.0504 | 1.4385 |  | 0 | 0 | 0 | 0 | 0 | 0 | 0 | 0 | 12501.8257 | 37.4615 |  | 0 | 4561.9443 | 13.6698 |  | 0 | 0 | 833.7872 | 2.4984 |  | 0 | 0 | 0 | 0 | 0 | 23014.5781 | 23014.5781 | 68.9628 |  | 5116.7278 | 5116.7278 | 0 | 17897.8502 | 0 | 919.0144 | 0 | 4080.3124 | 0 | 2065.5943 | 0 | 4080.3124 | 0 | 1953.1057 | 0 | 4080.3124 | 0 | 2153.0515 | 0 | 4080.3124 | 0 | 4999.3268 | 6145.9067 | 6033.4181 | 6233.3639
208177 | 0 | 242.131 | TRUE | 633 | Non-CBSA East North Central | 7A | 7A | Hour18 | 3 | Very Cold | None | Standard Efficiency, No usage | East North Central | East North Central | Midwest | Not in a census Place | Electric, 100% Usage | EnergyStar, 100% Usage | Yes | Gas, 100% Usage | 70F | Yes | 2F | Night Setback +1h | Not Applicable | G2600330 | G2600330, G26000200 | None | 318 Rated kWh, 100% Usage | 20 ft^2 | Fiberglass | 10% Leakage, R-4 | 2 ft | None | data/cambium/LRMER_MidCase_15_2025start,data/cambium/LRMER_LowRECost_15_2025start,data/cambium/LRMER_95DecarbBy2035_15_2025start,data/cambium/LRMER_LowRECost_25_2025start | kg/MWh,kg/MWh,kg/MWh,kg/MWh | /lib/resources/data/cambium/LRMER_MidCase_15_2025start/RFCMc.csv,/lib/resources/data/cambium/LRMER_LowRECost_15_2025start/RFCMc.csv,/lib/resources/data/cambium/LRMER_95DecarbBy2035_15_2025start/RFCMc.csv,/lib/resources/data/cambium/LRMER_LowRECost_25_2025start/RFCMc.csv | lb/MBtu,lb/MBtu,lb/MBtu,lb/MBtu | 195.9,195.9,195.9,195.9 | 147.3,147.3,147.3,147.3 | 177.8,177.8,177.8,177.8 | LRMER_MidCase_15_2025start,LRMER_LowRECost_15_2025start,LRMER_95DecarbBy2035_15_2025start,LRMER_LowRECost_25_2025start | CO2e,CO2e,CO2e,CO2e | 200.0,200.0,200.0,200.0 | 0-100% | RFCMc | Vented Attic | None | None | None | None | None | Mobile Home | Mobile Home | Mobile Home | 500-749 | 0-1499 | Ambient | None | 1 | 1 | <8 | Brick, Medium/Dark | Wood Frame | No | Natural Gas | 55F | Yes | 3F | Day and Night +4h | No Exterior Use | Uninsulated | 100% Usage | None | None | None | Yes | None | No | Fuel Furnace, 80% AFUE | Ducted Heating | Natural Gas Fuel Furnace | None | None | None | No | None | None | None | None | <10000 | <20000 | <20000 | 15 ACH50 | R-13 | Uninsulated | None | None | Unfinished, Uninsulated | None | Wood Stud, Uninsulated | Summer = 0.7, Winter = 0.85 | MISO | 100% CFL | 100% Usage | 100% Usage | CR04 | None | None | EF 12, National Average | None | None | None | None | None | None | None | None | Cooling Season, 7 days/wk | Left/Right at 15ft | 1 | North | None | 100% | 94% | G26000200 | Not/partially in metro area | None | None | No | Hour18 | 103 | EF 17.6, 100% Usage | Metal, Dark | Stochastic | 1 | 1 | 2018 | 31 | 12 | 15 | None | MI | Owner | 1 | Medium | Vacant | 1960s | 1960-79 | Natural Gas Standard | Natural Gas | Yes | Sault Ste Marie | 46.47 | -84.37 | F15 B15 L15 R15 | Double, Low-E, Non-metal, Air, M-Gain | 0 | 0 |  | 0 | 0 |  | 0 | 0 |  | 0 | 0 |  | 0 | 0 |  | 0 | 0 |  | 319.7405 | 1.7225 |  | 338.204 | 1.8219 |  | 0 | 0 | 0 | 0 | 0 | 0 | 0 |  | 0 | 0 | 0 |  | 21.9803 | 0.11841 |  | 0 | 0 |  | 0 | 0 | 0 | 0 | 0 |  | 434.0383 | 2.3382 |  | 0 | 0 | 0 | 0 | 0 | 0 | 0 | 0 | 13332.3891 | 71.8222 |  | 0 | 1672.8497 | 9.0117 |  | 0 | 0 | 0 | 0 |  | 0 | 0 | 0 | 0 | 0 | 16119.2019 | 16119.2019 | 86.8349 |  | 1113.9631 | 1113.9631 | 0 | 15005.2388 | 0 | 201.5914 | 0 | 3420.897 | 0 | 455.7265 | 0 | 3420.897 | 0 | 424.3334 | 0 | 3420.897 | 0 | 475.3861 | 0 | 3420.897 | 0 | 3622.4885 | 3876.6236 | 3845.2304 | 3896.2832
208196 | 0 | 242.131 | TRUE | 633 | CBSA Detroit-Warren-Dearborn, MI | 5A | 5A | Hour19 | 2 | Cold | None | Standard Efficiency | East North Central | East North Central | Midwest | Not in a census Place | Electric, 80% Usage | EnergyStar, 80% Usage | Yes | Gas, 80% Usage | 68F | No | 0F | None | Not Applicable | G2600990 | G2600990, G26003004 | None | 290 Rated kWh, 80% Usage | 20 ft^2 | Fiberglass | 10% Leakage, Uninsulated | 2 ft | None | data/cambium/LRMER_MidCase_15_2025start,data/cambium/LRMER_LowRECost_15_2025start,data/cambium/LRMER_95DecarbBy2035_15_2025start,data/cambium/LRMER_LowRECost_25_2025start | kg/MWh,kg/MWh,kg/MWh,kg/MWh | /lib/resources/data/cambium/LRMER_MidCase_15_2025start/RFCMc.csv,/lib/resources/data/cambium/LRMER_LowRECost_15_2025start/RFCMc.csv,/lib/resources/data/cambium/LRMER_95DecarbBy2035_15_2025start/RFCMc.csv,/lib/resources/data/cambium/LRMER_LowRECost_25_2025start/RFCMc.csv | lb/MBtu,lb/MBtu,lb/MBtu,lb/MBtu | 195.9,195.9,195.9,195.9 | 147.3,147.3,147.3,147.3 | 177.8,177.8,177.8,177.8 | LRMER_MidCase_15_2025start,LRMER_LowRECost_15_2025start,LRMER_95DecarbBy2035_15_2025start,LRMER_LowRECost_25_2025start | CO2e,CO2e,CO2e,CO2e | 200.0,200.0,200.0,200.0 | 150-200% | RFCMc | Vented Attic | None | None | None | None | None | Single-Family Detached | Single-Family Detached | Single-Family Detached | 500-749 | 0-1499 | Unheated Basement | None | 2 | 2 | <8 | None | Brick | No | Natural Gas | 68F | Yes | 3F | Night +5h | No Exterior Use | Uninsulated | 50% Usage | AC, SEER 10 | 100% Conditioned | Central AC | Yes | None | No | Fuel Furnace, 80% AFUE | Ducted Heating | Natural Gas Fuel Furnace | None | None | None | No | None | None | None | None | 30000-34999 | 20000-39999 | 20000-39999 | 50 ACH50 | R-30 | Uninsulated | Uninsulated | Uninsulated | Unfinished, Uninsulated | None | Brick, 12-in, 3-wythe, Uninsulated | Summer = 0.7, Winter = 0.85 | MISO | 100% CFL | 100% Usage | 100% Usage | CR04 | None | None | None | Gas Fireplace | None | None | None | None | None | None | None | Cooling Season, 7 days/wk | Left/Right at 15ft | 2 | North | None | 50% | 85% | G26003004 | In metro area, not/partially in principal city | None | None | No | Hour18 | 103 | EF 19.9, 100% Usage | Composition Shingles | Stochastic | 1 | 1 | 2018 | 31 | 12 | 15 | None | MI | Renter | 1 | Low | Occupied | <1940 | <1940 | Electric Standard | Electricity | Yes | Selfridge Angb | 42.6 | -82.83 | F12 B12 L12 R12 | Double, Low-E, Non-metal, Air, M-Gain | 67.9925 | 0.36628 |  | 320.0336 | 1.724 |  | 18.7565 | 0.10104 |  | 150.3455 | 0.80992 |  | 2516.3082 | 13.5555 |  | 72.9747 | 0.39312 |  | 0 | 0 |  | 773.1215 | 4.1648 |  | 0 | 0 | 0 | 0 | 1487.0426 | 32.824 | 0.17682 |  | 0 | 329.998 | 1.7777 |  | 16.412 | 0.088412 |  | 820.599 | 4.4206 |  | 0 | 0 | 0 | 22.2734 | 0.11999 |  | 400.042 | 2.155 |  | 0 | 0 | 0 | 0 | 0 | 1324.3882 | 0 | 0 | 30627.0991 | 164.9896 |  | 0 | 0 | 0 |  | 0 | 0 | 650.9108 | 3.5065 |  | 0 | 0 | 0 | 0 | 0 | 39630.8285 | 39630.8285 | 213.4931 |  | 7028.4304 | 7028.4304 | 0 | 32602.105 | 0 | 1274.7148 | 0 | 7432.6317 | 0 | 2836.4728 | 0 | 7432.6317 | 0 | 2704.0143 | 0 | 7432.6317 | 0 | 2938.1468 | 0 | 7432.6317 | 0 | 8707.3465 | 10269.1045 | 10136.646 | 10370.7786
208197 | 0 | 242.131 | TRUE | 1220 | CBSA Detroit-Warren-Dearborn, MI | 5A | 5A | Hour13 | 3 | Cold | None | None | East North Central | East North Central | Midwest | MI, Detroit | Gas, 120% Usage | EnergyStar, 120% Usage | Yes | Electric, 120% Usage | 78F | Yes | 2F | Day Setup +2h | Not Applicable | G2601630 | G2601630, G26003210 | None | 318 Rated kWh, 120% Usage | 20 ft^2 | Fiberglass | 0% Leakage, Uninsulated | 2 ft | None | data/cambium/LRMER_MidCase_15_2025start,data/cambium/LRMER_LowRECost_15_2025start,data/cambium/LRMER_95DecarbBy2035_15_2025start,data/cambium/LRMER_LowRECost_25_2025start | kg/MWh,kg/MWh,kg/MWh,kg/MWh | /lib/resources/data/cambium/LRMER_MidCase_15_2025start/RFCMc.csv,/lib/resources/data/cambium/LRMER_LowRECost_15_2025start/RFCMc.csv,/lib/resources/data/cambium/LRMER_95DecarbBy2035_15_2025start/RFCMc.csv,/lib/resources/data/cambium/LRMER_LowRECost_25_2025start/RFCMc.csv | lb/MBtu,lb/MBtu,lb/MBtu,lb/MBtu | 195.9,195.9,195.9,195.9 | 147.3,147.3,147.3,147.3 | 177.8,177.8,177.8,177.8 | LRMER_MidCase_15_2025start,LRMER_LowRECost_15_2025start,LRMER_95DecarbBy2035_15_2025start,LRMER_LowRECost_25_2025start | CO2e,CO2e,CO2e,CO2e | 200.0,200.0,200.0,200.0 | 400%+ | RFCMc | Vented Attic | None | None | None | None | None | Single-Family Detached | Single-Family Detached | Single-Family Detached | 1000-1499 | 0-1499 | Heated Basement | None | 1 | 1 | <8 | None | Brick | No | Natural Gas | 60F | No | 0F | None | No Exterior Use | Uninsulated | 200% Usage | AC, SEER 10 | 100% Conditioned | Central AC | Yes | None | No | Fuel Furnace, 80% AFUE | Ducted Heating | Natural Gas Fuel Furnace | None | None | None | No | None | None | None | None | 70000-79999 | 60000-79999 | 60000-99999 | 50 ACH50 | R-19 | Uninsulated | Uninsulated | Uninsulated | Unfinished, Uninsulated | None | Brick, 12-in, 3-wythe, Uninsulated | Summer = 0.7, Winter = 0.85 | MISO | 100% LED | 100% Usage | 100% Usage | CR04 | None | None | EF 12, National Average | None | None | None | Electric | None | None | None | None | Cooling Season, 7 days/wk | Left/Right at 15ft | 2 | South | None | 200% | 85% | G26003210 | In metro area, principal city | None | None | No | Hour17 | 103 | EF 17.6, 100% Usage | Asphalt Shingles, Medium | Stochastic | 1 | 1 | 2018 | 31 | 12 | 15 | None | MI | Renter | 1 | High | Occupied | 1940s | 1940-59 | Natural Gas Standard | Natural Gas | Yes | Detroit Metropolita | 42.22 | -83.35 | F12 B12 L12 R12 | Single, Clear, Non-metal | 0 | 0 |  | 42.7884 | 0.1196 |  | 28.1348 | 0.078639 |  | 87.0421 | 0.24329 |  | 1644.7148 | 4.5971 |  | 117.2284 | 0.32766 |  | 319.7405 | 0.8937 |  | 618.38 | 1.7284 |  | 0 | 0 | 834.9595 | 824.9951 | 0 | 26.9625 | 0.075363 |  | 0 | 375.131 | 1.0485 |  | 21.9803 | 0.061437 |  | 3581.6215 | 10.0109 |  | 0 | 0 | 0 | 486.498 | 1.3598 |  | 434.0383 | 1.2132 |  | 0 | 0 | 0 | 0 | 570.3163 | 0 | 0 | 0 | 24415.7508 | 68.244 |  | 0 | 6905.9267 | 19.3026 |  | 0 | 0 | 0 | 0 |  | 0 | 0 | 0 | 0 | 0 | 41335.6229 | 41335.6229 | 115.5365 |  | 9443.9222 | 9443.9222 | 0 | 31891.7008 | 0 | 1714.8645 | 0 | 7270.6498 | 0 | 3830.6084 | 0 | 7270.6498 | 0 | 3624.3146 | 0 | 7270.6498 | 0 | 3983.2658 | 0 | 7270.6498 | 0 | 8985.5143 | 11101.2582 | 10894.9644 | 11253.9156
208215 | 0 | 242.131 | TRUE | 3301 | CBSA Detroit-Warren-Dearborn, MI | 5A | 5A | Hour5 | 4 | Cold | None | Standard Efficiency | East North Central | East North Central | Midwest | In another census Place | Electric, 100% Usage | Standard, 100% Usage | Yes | Electric, 100% Usage | 76F | No | 0F | None | Not Applicable | G2601630 | G2601630, G26003213 | None | 290 Rated kWh, 100% Usage | 20 ft^2 | Fiberglass | 20% Leakage, Uninsulated | 2 ft | None | data/cambium/LRMER_MidCase_15_2025start,data/cambium/LRMER_LowRECost_15_2025start,data/cambium/LRMER_95DecarbBy2035_15_2025start,data/cambium/LRMER_LowRECost_25_2025start | kg/MWh,kg/MWh,kg/MWh,kg/MWh | /lib/resources/data/cambium/LRMER_MidCase_15_2025start/RFCMc.csv,/lib/resources/data/cambium/LRMER_LowRECost_15_2025start/RFCMc.csv,/lib/resources/data/cambium/LRMER_95DecarbBy2035_15_2025start/RFCMc.csv,/lib/resources/data/cambium/LRMER_LowRECost_25_2025start/RFCMc.csv | lb/MBtu,lb/MBtu,lb/MBtu,lb/MBtu | 195.9,195.9,195.9,195.9 | 147.3,147.3,147.3,147.3 | 177.8,177.8,177.8,177.8 | LRMER_MidCase_15_2025start,LRMER_LowRECost_15_2025start,LRMER_95DecarbBy2035_15_2025start,LRMER_LowRECost_25_2025start | CO2e,CO2e,CO2e,CO2e | 200.0,200.0,200.0,200.0 | 400%+ | RFCMc | Vented Attic | None | None | None | None | None | Single-Family Detached | Single-Family Detached | Single-Family Detached | 3000-3999 | 2500-3999 | Vented Crawlspace | 2 Car | 2 | 2 | <8 | Vinyl, Light | Brick | No | Natural Gas | 65F | Yes | 3F | Night +1h | No Exterior Use | Uninsulated | 100% Usage | AC, SEER 13 | 80% Conditioned | Central AC | Yes | None | No | Fuel Furnace, 92.5% AFUE | Ducted Heating | Natural Gas Fuel Furnace | None | None | None | No | None | None | None | None | 200000+ | 140000+ | 150000+ | 15 ACH50 | R-30 | Uninsulated | Uninsulated | Uninsulated | Unfinished, Uninsulated | None | Brick, 12-in, 3-wythe, R-7 | Summer = 0.7, Winter = 0.85 | MISO | 100% LED | 100% Usage | 100% Usage | CR04 | None | None | None | None | None | Gas Lighting | None | None | None | None | None | Cooling Season, 7 days/wk | Left/Right at 15ft | 4 | South | None | 100% | 85% | G26003213 | In metro area, not/partially in principal city | None | None | No | Hour16 | 103 | EF 19.9, 100% Usage | Composition Shingles | Stochastic | 1 | 1 | 2018 | 31 | 12 | 15 | None | MI | Owner | 1 | Medium | Occupied | 1970s | 1960-79 | Natural Gas Standard | Natural Gas | Yes | Detroit Metropolita | 42.22 | -83.35 | F9 B9 L9 R9 | Double, Low-E, Non-metal, Air, M-Gain | 67.9925 | 0.070238 |  | 1237.053 | 1.2779 |  | 46.3052 | 0.047834 |  | 47.1844 | 0.048742 |  | 1532.1756 | 1.5828 |  | 160.6029 | 0.16591 |  | 0 | 0 |  | 999.3723 | 1.0324 |  | 0 | 0 | 0 | 0 | 0 | 44.2537 | 0.045715 |  | 16.7051 | 811.5138 | 0.83831 |  | 21.9803 | 0.022706 |  | 2826.3774 | 2.9197 |  | 0 | 0 | 0 | 537.1993 | 0.55494 |  | 400.042 | 0.41325 |  | 0 | 0 | 0 | 0 | 0 | 0 | 0 | 0 | 45521.557 | 47.0247 |  | 0 | 6991.5034 | 7.2224 |  | 736.4876 | 0 | 0 | 0 |  | 0 | 0 | 0 | 0 | 0 | 61997.7195 | 61997.7195 | 64.0449 |  | 8748.4645 | 8748.4645 | 0 | 53249.255 | 0 | 1579.0349 | 0 | 12139.7448 | 0 | 3527.0671 | 0 | 12139.7448 | 0 | 3341.7665 | 0 | 12139.7448 | 0 | 3679.5808 | 0 | 12139.7448 | 0 | 13718.7797 | 15666.8119 | 15481.5113 | 15819.3256
208243 | 0 | 242.131 | TRUE | 1220 | CBSA Detroit-Warren-Dearborn, MI | 5A | 5A | Hour8 | 3 | Cold | None | Standard Efficiency | East North Central | East North Central | Midwest | MI, Westland | Gas, 100% Usage | Standard, 100% Usage | Yes | Gas, 100% Usage | 68F | No | 0F | None | Not Applicable | G2601630 | G2601630, G26003204 | None | None | 20 ft^2 | Fiberglass | 0% Leakage, Uninsulated | 2 ft | None | data/cambium/LRMER_MidCase_15_2025start,data/cambium/LRMER_LowRECost_15_2025start,data/cambium/LRMER_95DecarbBy2035_15_2025start,data/cambium/LRMER_LowRECost_25_2025start | kg/MWh,kg/MWh,kg/MWh,kg/MWh | /lib/resources/data/cambium/LRMER_MidCase_15_2025start/RFCMc.csv,/lib/resources/data/cambium/LRMER_LowRECost_15_2025start/RFCMc.csv,/lib/resources/data/cambium/LRMER_95DecarbBy2035_15_2025start/RFCMc.csv,/lib/resources/data/cambium/LRMER_LowRECost_25_2025start/RFCMc.csv | lb/MBtu,lb/MBtu,lb/MBtu,lb/MBtu | 195.9,195.9,195.9,195.9 | 147.3,147.3,147.3,147.3 | 177.8,177.8,177.8,177.8 | LRMER_MidCase_15_2025start,LRMER_LowRECost_15_2025start,LRMER_95DecarbBy2035_15_2025start,LRMER_LowRECost_25_2025start | CO2e,CO2e,CO2e,CO2e | 200.0,200.0,200.0,200.0 | 400%+ | RFCMc | Vented Attic | None | None | None | None | None | Single-Family Detached | Single-Family Detached | Single-Family Detached | 1000-1499 | 0-1499 | Heated Basement | None | 1 | 1 | <8 | None | Brick | No | Natural Gas | 70F | Yes | 3F | Night +1h | No Exterior Use | Uninsulated | 100% Usage | Room AC, EER 9.8 | 20% Conditioned | Room AC | Yes | None | No | Fuel Furnace, 92.5% AFUE | Ducted Heating | Natural Gas Fuel Furnace | None | None | None | No | None | None | None | None | 50000-59999 | 40000-59999 | 40000-59999 | 30 ACH50 | R-38 | Uninsulated | Uninsulated | Uninsulated | Unfinished, Uninsulated | None | Brick, 12-in, 3-wythe, Uninsulated | Summer = 0.7, Winter = 0.85 | MISO | 100% Incandescent | 100% Usage | 100% Usage | CR04 | None | None | None | None | None | None | None | None | None | None | None | Cooling Season, 7 days/wk | Left/Right at 15ft | 1 | South | None | 100% | 85% | G26003204 | In metro area, not/partially in principal city | None | None | No | Hour15 | 103 | EF 10.2, 100% Usage | Wood Shingles | Stochastic | 1 | 1 | 2018 | 31 | 12 | 15 | None | MI | Owner | 1 | Medium | Occupied | 1960s | 1960-79 | Natural Gas Standard | Natural Gas | Yes | Detroit Metropolita | 42.22 | -83.35 | F9 B9 L9 R9 | Single, Clear, Non-metal, Exterior Clear Storm | 67.9925 | 0.19004 |  | 46.8914 | 0.13107 |  | 19.6358 | 0.054884 |  | 0 | 0 |  | 604.8987 | 1.6907 |  | 0 | 0 |  | 0 | 0 |  | 541.3023 | 1.513 |  | 0 | 0 | 0 | 0 | 0 | 160.896 | 0.44972 |  | 0 | 1535.3993 | 4.2916 |  | 21.9803 | 0.061437 |  | 1538.33 | 4.2998 |  | 0 | 0 | 0 | 23.1526 | 0.064713 |  | 890.9361 | 2.4902 |  | 0 | 0 | 0 | 0 | 624.2414 | 0 | 0 | 0 | 24670.1365 | 68.9551 |  | 0 | 2885.2847 | 8.0646 |  | 0 | 0 | 679.6318 | 1.8996 |  | 0 | 0 | 0 | 0 | 0 | 34311.5886 | 34311.5886 | 95.9037 |  | 5452.0011 | 5452.0011 | 0 | 28859.5875 | 0 | 979.3889 | 0 | 6579.3759 | 0 | 2212.2326 | 0 | 6579.3759 | 0 | 2081.0314 | 0 | 6579.3759 | 0 | 2297.8695 | 0 | 6579.3759 | 0 | 7558.7649 | 8791.6085 | 8660.4074 | 8877.2454
208336 | 0 | 242.131 | TRUE | 885 | Non-CBSA East North Central | 5A | 5A | Hour22 | 2 | Cold | None | Standard Efficiency | East North Central | East North Central | Midwest | In another census Place | Electric, 80% Usage | Standard, 80% Usage | Yes | Gas, 80% Usage | 72F | No | 0F | None | Not Applicable | G2601450 | G2601450, G26001500 | None | None | 20 ft^2 | Fiberglass | 20% Leakage, Uninsulated | 2 ft | None | data/cambium/LRMER_MidCase_15_2025start,data/cambium/LRMER_LowRECost_15_2025start,data/cambium/LRMER_95DecarbBy2035_15_2025start,data/cambium/LRMER_LowRECost_25_2025start | kg/MWh,kg/MWh,kg/MWh,kg/MWh | /lib/resources/data/cambium/LRMER_MidCase_15_2025start/RFCMc.csv,/lib/resources/data/cambium/LRMER_LowRECost_15_2025start/RFCMc.csv,/lib/resources/data/cambium/LRMER_95DecarbBy2035_15_2025start/RFCMc.csv,/lib/resources/data/cambium/LRMER_LowRECost_25_2025start/RFCMc.csv | lb/MBtu,lb/MBtu,lb/MBtu,lb/MBtu | 195.9,195.9,195.9,195.9 | 147.3,147.3,147.3,147.3 | 177.8,177.8,177.8,177.8 | LRMER_MidCase_15_2025start,LRMER_LowRECost_15_2025start,LRMER_95DecarbBy2035_15_2025start,LRMER_LowRECost_25_2025start | CO2e,CO2e,CO2e,CO2e | 200.0,200.0,200.0,200.0 | 200-300% | RFCMc | Vented Attic | None | None | None | None | None | Single-Family Detached | Single-Family Detached | Single-Family Detached | 750-999 | 0-1499 | Vented Crawlspace | None | 1 | 1 | <8 | None | Brick | No | Natural Gas | 75F | Yes | 12F | Day and Night -5h | No Exterior Use | Uninsulated | 50% Usage | AC, SEER 13 | 100% Conditioned | Central AC | Yes | None | No | Fuel Furnace, 80% AFUE | Ducted Heating | Natural Gas Fuel Furnace | None | None | None | No | None | None | None | None | 40000-44999 | 40000-59999 | 40000-59999 | 20 ACH50 | R-19 | Uninsulated | Uninsulated | Uninsulated | Unfinished, Uninsulated | None | Brick, 12-in, 3-wythe, Uninsulated | Summer = 0.7, Winter = 0.85 | MISO | 100% LED | 100% Usage | 100% Usage | CR04 | None | None | None | None | None | None | None | None | None | None | None | Cooling Season, 7 days/wk | Left/Right at 15ft | 3 | North | None | 50% | 85% | G26001500 | In metro area, not/partially in principal city | None | None | No | Hour9 | 103 | EF 17.6, 100% Usage | Composition Shingles | Stochastic | 1 | 1 | 2018 | 31 | 12 | 15 | None | MI | Renter | 1 | Low | Occupied | 1940s | 1940-59 | Natural Gas Standard | Natural Gas | Yes | Mbs Intl | 43.53 | -84.08 | F15 B15 L15 R15 | Single, Clear, Non-metal | 67.9925 | 0.26198 |  | 799.791 | 3.0817 |  | 29.8932 | 0.11518 |  | 248.2312 | 0.95646 |  | 1690.727 | 6.5146 |  | 0 | 0 |  | 0 | 0 |  | 763.4501 | 2.9417 |  | 0 | 0 | 0 | 0 | 0 | 24.0318 | 0.092597 |  | 0 | 304.7939 | 1.1744 |  | 16.412 | 0.063237 |  | 978.8574 | 3.7716 |  | 0 | 0 | 0 | 25.7903 | 0.099373 |  | 434.0383 | 1.6724 |  | 0 | 0 | 0 | 0 | 0 | 0 | 0 | 0 | 30156.72 | 116.1971 |  | 0 | 3740.173 | 14.4113 |  | 0 | 0 | 757.8818 | 2.9202 |  | 0 | 0 | 0 | 0 | 0 | 40039.3696 | 40039.3696 | 154.276 |  | 5384.5948 | 5384.5948 | 0 | 34654.7748 | 0 | 977.3714 | 0 | 7900.583 | 0 | 2171.7694 | 0 | 7900.583 | 0 | 2070.3675 | 0 | 7900.583 | 0 | 2255.5121 | 0 | 7900.583 | 0 | 8877.9544 | 10072.3524 | 9970.9505 | 10156.0951
208357 | 0 | 242.131 | TRUE | 1220 | Non-CBSA East North Central | 5A | 5A | Hour4 | 3 | Cold | None | None | East North Central | East North Central | Midwest | Not in a census Place | None | None | None | Gas, 100% Usage | 65F | No | 0F | None | Not Applicable | G2601610 | G2601610, G26002701 | None | 290 Rated kWh, 100% Usage | 20 ft^2 | Fiberglass | 30% Leakage, R-4 | 2 ft | None | data/cambium/LRMER_MidCase_15_2025start,data/cambium/LRMER_LowRECost_15_2025start,data/cambium/LRMER_95DecarbBy2035_15_2025start,data/cambium/LRMER_LowRECost_25_2025start | kg/MWh,kg/MWh,kg/MWh,kg/MWh | /lib/resources/data/cambium/LRMER_MidCase_15_2025start/RFCMc.csv,/lib/resources/data/cambium/LRMER_LowRECost_15_2025start/RFCMc.csv,/lib/resources/data/cambium/LRMER_95DecarbBy2035_15_2025start/RFCMc.csv,/lib/resources/data/cambium/LRMER_LowRECost_25_2025start/RFCMc.csv | lb/MBtu,lb/MBtu,lb/MBtu,lb/MBtu | 195.9,195.9,195.9,195.9 | 147.3,147.3,147.3,147.3 | 177.8,177.8,177.8,177.8 | LRMER_MidCase_15_2025start,LRMER_LowRECost_15_2025start,LRMER_95DecarbBy2035_15_2025start,LRMER_LowRECost_25_2025start | CO2e,CO2e,CO2e,CO2e | 200.0,200.0,200.0,200.0 | 100-150% | RFCMc | Vented Attic | None | None | None | None | None | Single-Family Detached | Single-Family Detached | Single-Family Detached | 1000-1499 | 0-1499 | Slab | None | 1 | 1 | <8 | None | Brick | No | Electricity | 70F | No | 0F | None | No Exterior Use | Uninsulated | 100% Usage | AC, SEER 10 | 100% Conditioned | Central AC | Yes | None | Yes | Electric Baseboard, 100% Efficiency | Non-Ducted Heating | Electricity Baseboard | None | None | None | No | None | None | None | None | 15000-19999 | <20000 | <20000 | 25 ACH50 | R-38 | None | None | None | Unfinished, Uninsulated | Uninsulated | Brick, 12-in, 3-wythe, R-7 | Summer = 0.7, Winter = 0.85 | MISO | 100% LED | 100% Usage | 100% Usage | CR04 | None | None | None | None | None | None | None | None | None | None | None | Cooling Season, 7 days/wk | Left/Right at 15ft | 2 | South | None | 100% | 85% | G26002701 | In metro area, not/partially in principal city | None | None | No | Hour21 | 103 | EF 19.9, 100% Usage | Composition Shingles | Stochastic | 1 | 1 | 2018 | 31 | 12 | 15 | None | MI | Owner | 1 | Medium | Occupied | 1970s | 1960-79 | Electric Standard | Electricity | Yes | Ann Arbor Municipal | 42.22 | -83.75 | F6 B6 L6 R6 | Double, Low-E, Non-metal, Air, M-Gain | 0 | 0 |  | 0 | 0 |  | 0 | 0 |  | 691.6477 | 1.9332 |  | 3251.9166 | 9.0894 |  | 91.1451 | 0.25476 |  | 0 | 0 |  | 0 | 0 |  | 0 | 14671.7239 | 0 | 0 | 2511.6191 | 26.9625 | 0.075363 |  | 0 | 375.131 | 1.0485 |  | 21.9803 | 0.061437 |  | 1790.9573 | 5.0059 |  | 0 | 0 | 0 | 27.8418 | 0.07782 |  | 400.042 | 1.1182 |  | 0 | 0 | 0 | 0 | 0 | 0 | 0 | 0 | 0 | 0 |  | 0 | 0 | 0 |  | 0 | 0 | 813.5653 | 2.274 |  | 0 | 0 | 0 | 0 | 0 | 24673.9465 | 24673.9465 | 68.9657 |  | 23860.3812 | 23860.3812 | 0 | 813.5653 | 0 | 4352.0369 | 0 | 185.4562 | 0 | 9760.847 | 0 | 185.4562 | 0 | 9077.4552 | 0 | 185.4562 | 0 | 10199.3184 | 0 | 185.4562 | 0 | 4537.4931 | 9946.3032 | 9262.9114 | 10384.7746
208387 | 0 | 242.131 | TRUE | 1220 | CBSA Detroit-Warren-Dearborn, MI | 5A | 5A | Hour12 | 3 | Cold | None | Standard Efficiency | East North Central | East North Central | Midwest | In another census Place | Gas, 80% Usage | Standard, 80% Usage | Yes | Gas, 80% Usage | 70F | No | 0F | None | Not Applicable | G2601630 | G2601630, G26003204 | None | 290 Rated kWh, 80% Usage | 20 ft^2 | Fiberglass | None | 2 ft | None | data/cambium/LRMER_MidCase_15_2025start,data/cambium/LRMER_LowRECost_15_2025start,data/cambium/LRMER_95DecarbBy2035_15_2025start,data/cambium/LRMER_LowRECost_25_2025start | kg/MWh,kg/MWh,kg/MWh,kg/MWh | /lib/resources/data/cambium/LRMER_MidCase_15_2025start/RFCMc.csv,/lib/resources/data/cambium/LRMER_LowRECost_15_2025start/RFCMc.csv,/lib/resources/data/cambium/LRMER_95DecarbBy2035_15_2025start/RFCMc.csv,/lib/resources/data/cambium/LRMER_LowRECost_25_2025start/RFCMc.csv | lb/MBtu,lb/MBtu,lb/MBtu,lb/MBtu | 195.9,195.9,195.9,195.9 | 147.3,147.3,147.3,147.3 | 177.8,177.8,177.8,177.8 | LRMER_MidCase_15_2025start,LRMER_LowRECost_15_2025start,LRMER_95DecarbBy2035_15_2025start,LRMER_LowRECost_25_2025start | CO2e,CO2e,CO2e,CO2e | 200.0,200.0,200.0,200.0 | 300-400% | RFCMc | Vented Attic | None | None | None | None | None | Single-Family Detached | Single-Family Detached | Single-Family Detached | 1000-1499 | 0-1499 | Unheated Basement | None | 1 | 1 | <8 | None | Brick | No | Natural Gas | 76F | Yes | 3F | Day and Night -3h | No Exterior Use | Uninsulated | 50% Usage | Room AC, EER 10.7 | 60% Conditioned | Room AC | No | None | No | Fuel Wall/Floor Furnace, 60% AFUE | Non-Ducted Heating | Natural Gas Fuel Wall/Floor Furnace | None | None | None | No | None | None | None | None | 50000-59999 | 40000-59999 | 40000-59999 | 40 ACH50 | R-38 | Uninsulated | Uninsulated | Uninsulated | Unfinished, Uninsulated | None | Brick, 12-in, 3-wythe, Uninsulated | Summer = 0.7, Winter = 0.85 | MISO | 100% Incandescent | 100% Usage | 100% Usage | CR04 | None | None | EF 12, National Average | None | None | None | None | None | None | None | None | Cooling Season, 7 days/wk | Left/Right at 15ft | 2 | South | None | 50% | 85% | G26003204 | In metro area, not/partially in principal city | None | None | No | Hour17 | 103 | EF 17.6, 100% Usage | Composition Shingles | Stochastic | 1 | 1 | 2018 | 31 | 12 | 15 | None | MI | Owner | 1 | Low | Occupied | 1950s | 1940-59 | Natural Gas Standard | Natural Gas | Yes | Detroit Metropolita | 42.22 | -83.35 | F9 B9 L9 R9 | Double, Clear, Non-metal, Air | 67.9925 | 0.19004 |  | 54.5112 | 0.15236 |  | 22.8595 | 0.063894 |  | 0 | 0 |  | 1392.6737 | 3.8926 |  | 72.9747 | 0.20397 |  | 319.7405 | 0.8937 |  | 0 | 0 |  | 0 | 0 | 0 | 0 | 0 | 160.896 | 0.44972 |  | 0 | 1535.3993 | 4.2916 |  | 21.9803 | 0.061437 |  | 895.3321 | 2.5025 |  | 0 | 0 | 0 | 22.2734 | 0.062256 |  | 434.0383 | 1.2132 |  | 0 | 0 | 0 | 0 | 724.7648 | 0 | 0 | 0 | 51611.8669 | 144.2594 |  | 0 | 3140.5496 | 8.7781 |  | 0 | 0 | 650.9108 | 1.8193 |  | 0 | 0 | 0 | 0 | 0 | 61128.7638 | 61128.7638 | 170.8599 |  | 5000.9647 | 5000.9647 | 0 | 56127.799 | 0 | 922.0299 | 0 | 12795.9764 | 0 | 2037.6467 | 0 | 12795.9764 | 0 | 1937.5012 | 0 | 12795.9764 | 0 | 2131.9708 | 0 | 12795.9764 | 0 | 13718.0063 | 14833.6231 | 14733.4776 | 14927.9472
208399 | 0 | 242.131 | TRUE | 1690 | CBSA Detroit-Warren-Dearborn, MI | 5A | 5A | Hour0 | 2 | Cold | None | None | East North Central | East North Central | Midwest | Not in a census Place | Gas, 100% Usage | EnergyStar, 100% Usage | Yes | Electric, 100% Usage | 75F | Yes | 2F | Day and Night Setup +4h | Not Applicable | G2600990 | G2600990, G26003004 | None | None | 20 ft^2 | Fiberglass | 10% Leakage, R-4 | 2 ft | None | data/cambium/LRMER_MidCase_15_2025start,data/cambium/LRMER_LowRECost_15_2025start,data/cambium/LRMER_95DecarbBy2035_15_2025start,data/cambium/LRMER_LowRECost_25_2025start | kg/MWh,kg/MWh,kg/MWh,kg/MWh | /lib/resources/data/cambium/LRMER_MidCase_15_2025start/RFCMc.csv,/lib/resources/data/cambium/LRMER_LowRECost_15_2025start/RFCMc.csv,/lib/resources/data/cambium/LRMER_95DecarbBy2035_15_2025start/RFCMc.csv,/lib/resources/data/cambium/LRMER_LowRECost_25_2025start/RFCMc.csv | lb/MBtu,lb/MBtu,lb/MBtu,lb/MBtu | 195.9,195.9,195.9,195.9 | 147.3,147.3,147.3,147.3 | 177.8,177.8,177.8,177.8 | LRMER_MidCase_15_2025start,LRMER_LowRECost_15_2025start,LRMER_95DecarbBy2035_15_2025start,LRMER_LowRECost_25_2025start | CO2e,CO2e,CO2e,CO2e | 200.0,200.0,200.0,200.0 | 400%+ | RFCMc | Vented Attic | None | None | None | None | None | Single-Family Detached | Single-Family Detached | Single-Family Detached | 1500-1999 | 1500-2499 | Ambient | None | 1 | 1 | <8 | None | Brick | No | Natural Gas | 68F | No | 0F | None | No Exterior Use | Uninsulated | 100% Usage | AC, SEER 15 | 100% Conditioned | Central AC | Yes | None | No | Fuel Boiler, 76% AFUE | Non-Ducted Heating | Natural Gas Fuel Boiler | None | None | None | No | None | None | None | None | 120000-139999 | 120000-139999 | 100000-149999 | 15 ACH50 | R-38 | Uninsulated | None | None | Unfinished, Uninsulated | None | Brick, 12-in, 3-wythe, Uninsulated | Summer = 0.7, Winter = 0.85 | MISO | 100% CFL | 100% Usage | 100% Usage | CR04 | None | None | None | None | None | None | None | None | None | None | None | Cooling Season, 7 days/wk | Left/Right at 15ft | 4 | Southwest | None | 100% | 85% | G26003004 | In metro area, not/partially in principal city | None | None | No | Hour17 | 103 | EF 17.6, 100% Usage | Composition Shingles | Stochastic | 1 | 1 | 2018 | 31 | 12 | 15 | None | MI | Owner | 1 | Medium | Occupied | 1960s | 1960-79 | Natural Gas Standard | Natural Gas | Yes | Selfridge Angb | 42.6 | -82.83 | F9 B9 L9 R9 | Double, Low-E, Non-metal, Air, M-Gain | 0 | 0 |  | 58.0281 | 0.11709 |  | 37.8062 | 0.076283 |  | 234.1638 | 0.47248 |  | 1084.0699 | 2.1874 |  | 0 | 0 |  | 0 | 0 |  | 136.8642 | 0.27616 |  | 0 | 0 | 0 | 0 | 0 | 46.0122 | 0.092841 |  | 0 | 620.1384 | 1.2513 |  | 16.412 | 0.033115 |  | 2415.4918 | 4.8739 |  | 0 | 0 | 0 | 537.1993 | 1.0839 |  | 434.0383 | 0.87578 |  | 0 | 0 | 0 | 0 | 770.4838 | 0 | 0 | 0 | 38906.6499 | 78.504 |  | 0 | 6538.7086 | 13.1935 |  | 0 | 0 | 0 | 0 |  | 0 | 0 | 0 | 0 | 0 | 51836.3594 | 51836.3594 | 104.5929 |  | 5620.517 | 5620.517 | 0 | 46215.8424 | 0 | 1015.0581 | 0 | 10536.2862 | 0 | 2269.5417 | 0 | 10536.2862 | 0 | 2154.1093 | 0 | 10536.2862 | 0 | 2359.5925 | 0 | 10536.2862 | 0 | 11551.3443 | 12805.828 | 12690.3955 | 12895.8787
208434 | 0 | 242.131 | TRUE | 1220 | Non-CBSA East North Central | 5A | 5A | Hour11 | 1 | Cold | None | None | East North Central | East North Central | Midwest | MI, Battle Creek | Electric, 100% Usage | EnergyStar, 100% Usage | Yes | Electric, 100% Usage | 76F | No | 0F | None | Not Applicable | G2600250 | G2600250, G26002000 | None | None | 20 ft^2 | Fiberglass | None | 2 ft | None | data/cambium/LRMER_MidCase_15_2025start,data/cambium/LRMER_LowRECost_15_2025start,data/cambium/LRMER_95DecarbBy2035_15_2025start,data/cambium/LRMER_LowRECost_25_2025start | kg/MWh,kg/MWh,kg/MWh,kg/MWh | /lib/resources/data/cambium/LRMER_MidCase_15_2025start/RFCMc.csv,/lib/resources/data/cambium/LRMER_LowRECost_15_2025start/RFCMc.csv,/lib/resources/data/cambium/LRMER_95DecarbBy2035_15_2025start/RFCMc.csv,/lib/resources/data/cambium/LRMER_LowRECost_25_2025start/RFCMc.csv | lb/MBtu,lb/MBtu,lb/MBtu,lb/MBtu | 195.9,195.9,195.9,195.9 | 147.3,147.3,147.3,147.3 | 177.8,177.8,177.8,177.8 | LRMER_MidCase_15_2025start,LRMER_LowRECost_15_2025start,LRMER_95DecarbBy2035_15_2025start,LRMER_LowRECost_25_2025start | CO2e,CO2e,CO2e,CO2e | 200.0,200.0,200.0,200.0 | 0-100% | RFCMc | Vented Attic | None | None | None | None | None | Single-Family Detached | Single-Family Detached | Single-Family Detached | 1000-1499 | 0-1499 | Unheated Basement | None | 1 | 1 | <8 | None | Brick | No | Natural Gas | 68F | No | 0F | None | No Exterior Use | Uninsulated | 100% Usage | Room AC, EER 12.0 | 40% Conditioned | Room AC | No | None | No | Fuel Boiler, 80% AFUE | Non-Ducted Heating | Natural Gas Fuel Boiler | None | None | None | No | None | None | None | None | 10000-14999 | <20000 | <20000 | 40 ACH50 | R-13 | Uninsulated | Uninsulated | Uninsulated | Unfinished, Uninsulated | None | Brick, 12-in, 3-wythe, Uninsulated | Summer = 0.7, Winter = 0.85 | MISO | 100% LED | 100% Usage | 100% Usage | CR04 | None | EF 15.9 | EF 12, National Average | None | None | None | Electric | None | None | None | None | Cooling Season, 7 days/wk | Left/Right at 15ft | 1 | Northwest | None | 100% | 85% | G26002000 | In metro area, not/partially in principal city | None | None | No | Hour19 | 103 | EF 17.6, 100% Usage | Composition Shingles | Stochastic | 1 | 1 | 2018 | 31 | 12 | 15 | None | MI | Owner | 1 | Medium | Occupied | <1940 | <1940 | Natural Gas Standard | Natural Gas | Yes | W K Kellogg | 42.31 | -85.25 | F15 B15 L15 R15 | Double, Low-E, Non-metal, Air, M-Gain | 0 | 0 |  | 275.7799 | 0.77083 |  | 16.1189 | 0.045054 |  | 0 | 0 |  | 539.2508 | 1.5073 |  | 0 | 0 |  | 319.7405 | 0.8937 |  | 131.0028 | 0.36616 |  | 0 | 0 | 691.3547 | 682.8556 | 0 | 26.9625 | 0.075363 |  | 0 | 375.131 | 1.0485 |  | 16.412 | 0.045873 |  | 1538.33 | 4.2998 |  | 0 | 0 | 0 | 339.6694 | 0.9494 |  | 914.0887 | 2.555 |  | 0 | 0 | 0 | 0 | 0 | 0 | 0 | 0 | 37324.0661 | 104.3238 |  | 0 | 2837.5141 | 7.9311 |  | 0 | 0 | 0 | 0 |  | 0 | 0 | 0 | 0 | 0 | 46027.9838 | 46027.9838 | 128.652 |  | 5866.4036 | 5866.4036 | 0 | 40161.5802 | 0 | 1059.428 | 0 | 9156.0419 | 0 | 2377.743 | 0 | 9156.0419 | 0 | 2243.2624 | 0 | 9156.0419 | 0 | 2482.0189 | 0 | 9156.0419 | 0 | 10215.4699 | 11533.7849 | 11399.3042 | 11638.0607
208443 | 0 | 242.131 | TRUE | 617 | CBSA Detroit-Warren-Dearborn, MI | 5A | 5A | Hour2 | 2 | Cold | None | None | East North Central | East North Central | Midwest | In another census Place | None | None | None | Gas, 100% Usage | 68F | No | 0F | None | Double-Loaded Interior | G2601630 | G2601630, G26003204 | None | None | 20 ft^2 | Fiberglass | None | 2 ft | None | data/cambium/LRMER_MidCase_15_2025start,data/cambium/LRMER_LowRECost_15_2025start,data/cambium/LRMER_95DecarbBy2035_15_2025start,data/cambium/LRMER_LowRECost_25_2025start | kg/MWh,kg/MWh,kg/MWh,kg/MWh | /lib/resources/data/cambium/LRMER_MidCase_15_2025start/RFCMc.csv,/lib/resources/data/cambium/LRMER_LowRECost_15_2025start/RFCMc.csv,/lib/resources/data/cambium/LRMER_95DecarbBy2035_15_2025start/RFCMc.csv,/lib/resources/data/cambium/LRMER_LowRECost_25_2025start/RFCMc.csv | lb/MBtu,lb/MBtu,lb/MBtu,lb/MBtu | 195.9,195.9,195.9,195.9 | 147.3,147.3,147.3,147.3 | 177.8,177.8,177.8,177.8 | LRMER_MidCase_15_2025start,LRMER_LowRECost_15_2025start,LRMER_95DecarbBy2035_15_2025start,LRMER_LowRECost_25_2025start | CO2e,CO2e,CO2e,CO2e | 200.0,200.0,200.0,200.0 | 100-150% | RFCMc | None | Right | None | Bottom | 67 | None | 50 or more Unit | Multifamily with 5+ units, 1-3 stories | Multi-Family with 5+ Units | 500-749 | 0-1499 | Unheated Basement | None | 3 | 3 | <8 | None | Brick | No | Natural Gas | 70F | No | 0F | None | No Exterior Use | Uninsulated | 100% Usage | Room AC, EER 8.5 | 40% Conditioned | Room AC | No | None | No | Fuel Wall/Floor Furnace, 68% AFUE | Non-Ducted Heating | Natural Gas Fuel Wall/Floor Furnace | None | None | None | No | None | None | None | None | 10000-14999 | <20000 | <20000 | 7 ACH50 | None | Uninsulated | Uninsulated | Uninsulated | Finished, R-49 | None | Brick, 12-in, 3-wythe, R-7 | Summer = 0.7, Winter = 0.85 | MISO | 100% CFL | 100% Usage | 100% Usage | CR04 | None | None | None | None | None | None | None | None | None | None | None | Cooling Season, 7 days/wk | 7 | 1 | North | None | 100% | 89% | G26003204 | In metro area, not/partially in principal city | None | None | None | Hour2 | 103 | EF 17.6, 100% Usage | Asphalt Shingles, Medium | Stochastic | 1 | 1 | 2018 | 31 | 12 | 15 | None | MI | Renter | 1 | Medium | Occupied | 1970s | 1960-79 | Natural Gas Standard | Natural Gas | No | Detroit Metropolita | 42.22 | -83.35 | F9 B9 L9 R9 | Single, Clear, Metal, Exterior Clear Storm | 0 | 0 |  | 0 | 0 |  | 0 | 0 |  | 0 | 0 |  | 587.6075 | 3.2476 |  | 0 | 0 |  | 0 | 0 |  | 0 | 0 |  | 0 | 0 | 0 | 0 | 0 | 32.824 | 0.18141 |  | 0 | 325.602 | 1.7995 |  | 16.412 | 0.090705 |  | 1151.4762 | 6.3639 |  | 0 | 0 | 0 | 23.7388 | 0.1312 |  | 434.0383 | 2.3988 |  | 0 | 0 | 0 | 0 | 0 | 0 | 0 | 0 | 7892.1108 | 43.6177 |  | 0 | 2922.2116 | 16.1503 |  | 0 | 0 | 694.8715 | 3.8404 |  | 0 | 0 | 0 | 0 | 0 | 14080.8926 | 14080.8926 | 77.8215 |  | 2571.6986 | 2571.6986 | 0 | 11509.194 | 0 | 465.2751 | 0 | 2623.8559 | 0 | 1042.382 | 0 | 2623.8559 | 0 | 988.3977 | 0 | 2623.8559 | 0 | 1082.0609 | 0 | 2623.8559 | 0 | 3089.131 | 3666.2379 | 3612.2536 | 3705.9168
208468 | 0 | 242.131 | TRUE | 885 | Non-CBSA East North Central | 6A | 6A | Hour0 | 3 | Cold | None | Standard Efficiency, No usage | East North Central | East North Central | Midwest | In another census Place | Electric, 100% Usage | Standard, 100% Usage | Yes | Electric, 100% Usage | 72F | Yes | 2F | Night Setback | Not Applicable | G2600430 | G2600430, G26000100 | None | None | 20 ft^2 | Fiberglass | 10% Leakage, R-4 | 2 ft | None | data/cambium/LRMER_MidCase_15_2025start,data/cambium/LRMER_LowRECost_15_2025start,data/cambium/LRMER_95DecarbBy2035_15_2025start,data/cambium/LRMER_LowRECost_25_2025start | kg/MWh,kg/MWh,kg/MWh,kg/MWh | /lib/resources/data/cambium/LRMER_MidCase_15_2025start/MROEc.csv,/lib/resources/data/cambium/LRMER_LowRECost_15_2025start/MROEc.csv,/lib/resources/data/cambium/LRMER_95DecarbBy2035_15_2025start/MROEc.csv,/lib/resources/data/cambium/LRMER_LowRECost_25_2025start/MROEc.csv | lb/MBtu,lb/MBtu,lb/MBtu,lb/MBtu | 195.9,195.9,195.9,195.9 | 147.3,147.3,147.3,147.3 | 177.8,177.8,177.8,177.8 | LRMER_MidCase_15_2025start,LRMER_LowRECost_15_2025start,LRMER_95DecarbBy2035_15_2025start,LRMER_LowRECost_25_2025start | CO2e,CO2e,CO2e,CO2e | 200.0,200.0,200.0,200.0 | 200-300% | MROEc | Vented Attic | None | None | None | None | None | Mobile Home | Mobile Home | Mobile Home | 750-999 | 0-1499 | Ambient | None | 1 | 1 | <8 | Wood, Medium/Dark | Wood Frame | No | Natural Gas | 55F | Yes | 12F | Day +5h | No Exterior Use | Uninsulated | 100% Usage | Room AC, EER 12.0 | 100% Conditioned | Room AC | Yes | None | No | Fuel Furnace, 80% AFUE | Ducted Heating | Natural Gas Fuel Furnace | None | None | None | No | None | None | None | None | 25000-29999 | 20000-39999 | 20000-39999 | 15 ACH50 | R-38 | Uninsulated | None | None | Unfinished, Uninsulated | None | Wood Stud, R-7 | Summer = 0.7, Winter = 0.85 | MISO | 100% Incandescent | 100% Usage | 100% Usage | CR04 | None | None | None | None | None | None | None | None | None | None | None | Cooling Season, 7 days/wk | Left/Right at 15ft | 1 | Southwest | None | 100% | 94% | G26000100 | Not/partially in metro area | None | None | No | Hour17 | 74 | EF 17.6, 100% Usage | Metal, Dark | Stochastic | 1 | 1 | 2018 | 31 | 12 | 15 | None | MI | Owner | 1 | Medium | Vacant | 1970s | 1960-79 | Natural Gas Standard | Natural Gas | Yes | Ford | 45.82 | -88.11 | F12 B12 L12 R12 | Single, Clear, Non-metal | 0 | 0 |  | 0 | 0 |  | 0 | 0 |  | 0 | 0 |  | 586.1421 | 2.2585 |  | 0 | 0 |  | 0 | 0 |  | 436.0898 | 1.6803 |  | 0 | 0 | 0 | 0 | 0 | 0 | 0 |  | 0 | 0 | 0 |  | 21.9803 | 0.084693 |  | 0 | 0 |  | 0 | 0 | 0 | 0 | 0 |  | 434.0383 | 1.6724 |  | 0 | 0 | 0 | 0 | 0 | 0 | 0 | 0 | 16911.373 | 65.1613 |  | 0 | 1724.1371 | 6.6433 |  | 0 | 0 | 0 | 0 |  | 0 | 0 | 0 | 0 | 0 | 20113.4675 | 20113.4675 | 77.4993 |  | 1477.9574 | 1477.9574 | 0 | 18635.5101 | 0 | 262.6159 | 0 | 4248.5013 | 0 | 426.6327 | 0 | 4248.5013 | 0 | 397.4653 | 0 | 4248.5013 | 0 | 525.0849 | 0 | 4248.5013 | 0 | 4511.1172 | 4675.1339 | 4645.9666 | 4773.5861
208495 | 0 | 242.131 | TRUE | 853 | CBSA Detroit-Warren-Dearborn, MI | 5A | 5A | Hour3 | 2 | Cold | None | Standard Efficiency, No usage | East North Central | East North Central | Midwest | In another census Place | Gas, 100% Usage | EnergyStar, 100% Usage | Yes | Electric, 100% Usage | 70F | No | 0F | None | Double-Loaded Interior | G2601630 | G2601630, G26003206 | None | None | 20 ft^2 | Fiberglass | 10% Leakage, R-4 | 2 ft | None | data/cambium/LRMER_MidCase_15_2025start,data/cambium/LRMER_LowRECost_15_2025start,data/cambium/LRMER_95DecarbBy2035_15_2025start,data/cambium/LRMER_LowRECost_25_2025start | kg/MWh,kg/MWh,kg/MWh,kg/MWh | /lib/resources/data/cambium/LRMER_MidCase_15_2025start/RFCMc.csv,/lib/resources/data/cambium/LRMER_LowRECost_15_2025start/RFCMc.csv,/lib/resources/data/cambium/LRMER_95DecarbBy2035_15_2025start/RFCMc.csv,/lib/resources/data/cambium/LRMER_LowRECost_25_2025start/RFCMc.csv | lb/MBtu,lb/MBtu,lb/MBtu,lb/MBtu | 195.9,195.9,195.9,195.9 | 147.3,147.3,147.3,147.3 | 177.8,177.8,177.8,177.8 | LRMER_MidCase_15_2025start,LRMER_LowRECost_15_2025start,LRMER_95DecarbBy2035_15_2025start,LRMER_LowRECost_25_2025start | CO2e,CO2e,CO2e,CO2e | 200.0,200.0,200.0,200.0 | 150-200% | RFCMc | None | Middle | None | Top | 14 | None | 10 to 19 Unit | Multifamily with 5+ units, 1-3 stories | Multi-Family with 5+ Units | 750-999 | 0-1499 | Slab | None | 2 | 2 | <8 | None | Brick | No | Natural Gas | 55F | Yes | 3F | Night +2h | No Exterior Use | Uninsulated | 100% Usage | AC, SEER 15 | 100% Conditioned | Central AC | Yes | None | No | Fuel Furnace, 80% AFUE | Ducted Heating | Natural Gas Fuel Furnace | None | None | None | No | None | None | None | None | 50000-59999 | 40000-59999 | 40000-59999 | 15 ACH50 | None | None | None | None | Finished, R-19 | 2ft R10 Under, Horizontal | Brick, 12-in, 3-wythe, R-11 | Summer = 0.7, Winter = 0.85 | MISO | 100% CFL | 100% Usage | 100% Usage | CR04 | None | None | None | None | None | None | None | None | None | None | None | Cooling Season, 7 days/wk | 27 | 7 | West | None | 100% | 89% | G26003206 | In metro area, not/partially in principal city | None | None | None | Hour17 | 103 | EF 15.9, 100% Usage | Asphalt Shingles, Medium | Stochastic | 1 | 1 | 2018 | 31 | 12 | 15 | None | MI | Renter | 1 | Medium | Vacant | 1990s | 1980-99 | Natural Gas Standard | Natural Gas | Yes | Detroit Metropolita | 42.22 | -83.35 | F30 B30 L30 R30 | Single, Clear, Metal | 0 | 0 |  | 0 | 0 |  | 0 | 0 |  | 223.0271 | 0.89159 |  | 832.3218 | 3.3273 |  | 0 | 0 |  | 0 | 0 |  | 10.8436 | 0.043349 |  | 0 | 0 | 0 | 0 | 0 | 0 | 0 |  | 0 | 0 | 0 |  | 16.412 | 0.065609 |  | 0 | 0 |  | 0 | 0 | 0 | 0 | 0 |  | 480.0504 | 1.9191 |  | 0 | 0 | 0 | 0 | 0 | 0 | 0 | 0 | 2445.6781 | 9.777 |  | 0 | 1667.5744 | 6.6664 |  | 0 | 0 | 0 | 0 |  | 0 | 0 | 0 | 0 | 0 | 5675.9074 | 5675.9074 | 22.6903 |  | 1562.6549 | 1562.6549 | 0 | 4113.2525 | 0 | 285.047 | 0 | 937.751 | 0 | 630.4993 | 0 | 937.751 | 0 | 607.9925 | 0 | 937.751 | 0 | 648.2016 | 0 | 937.751 | 0 | 1222.7979 | 1568.2503 | 1545.7435 | 1585.9526
208501 | 0 | 242.131 | TRUE | 853 | Non-CBSA East North Central | 5A | 5A | Hour3 | 2 | Cold | None | Standard Efficiency, No usage | East North Central | East North Central | Midwest | Not in a census Place | Electric, 80% Usage | EnergyStar, 80% Usage | Yes | Gas, 80% Usage | 75F | No | 0F | None | Double-Loaded Interior | G2600750 | G2600750, G26002600 | None | None | 20 ft^2 | Fiberglass | 20% Leakage, R-6 | 2 ft | None | data/cambium/LRMER_MidCase_15_2025start,data/cambium/LRMER_LowRECost_15_2025start,data/cambium/LRMER_95DecarbBy2035_15_2025start,data/cambium/LRMER_LowRECost_25_2025start | kg/MWh,kg/MWh,kg/MWh,kg/MWh | /lib/resources/data/cambium/LRMER_MidCase_15_2025start/RFCMc.csv,/lib/resources/data/cambium/LRMER_LowRECost_15_2025start/RFCMc.csv,/lib/resources/data/cambium/LRMER_95DecarbBy2035_15_2025start/RFCMc.csv,/lib/resources/data/cambium/LRMER_LowRECost_25_2025start/RFCMc.csv | lb/MBtu,lb/MBtu,lb/MBtu,lb/MBtu | 195.9,195.9,195.9,195.9 | 147.3,147.3,147.3,147.3 | 177.8,177.8,177.8,177.8 | LRMER_MidCase_15_2025start,LRMER_LowRECost_15_2025start,LRMER_95DecarbBy2035_15_2025start,LRMER_LowRECost_25_2025start | CO2e,CO2e,CO2e,CO2e | 200.0,200.0,200.0,200.0 | 0-100% | RFCMc | None | Left | None | Top | 10 | None | 10 to 19 Unit | Multifamily with 5+ units, 1-3 stories | Multi-Family with 5+ Units | 750-999 | 0-1499 | Vented Crawlspace | None | 2 | 2 | <8 | None | Brick | No | Natural Gas | 55F | No | 0F | None | No Exterior Use | Uninsulated | 50% Usage | AC, SEER 13 | 60% Conditioned | Central AC | Yes | None | No | Fuel Furnace, 80% AFUE | Ducted Heating | Natural Gas Fuel Furnace | None | None | None | No | None | None | None | None | <10000 | <20000 | <20000 | 6 ACH50 | None | Uninsulated | Uninsulated | Uninsulated | Finished, R-7 | None | Brick, 12-in, 3-wythe, R-15 | Summer = 0.7, Winter = 0.85 | MISO | 100% Incandescent | 100% Usage | 100% Usage | CR04 | None | None | None | Gas Fireplace | None | None | None | None | None | None | None | Cooling Season, 7 days/wk | None | 1 | Southeast | None | 50% | 89% | G26002600 | In metro area, not/partially in principal city | None | None | None | Hour18 | 103 | EF 17.6, 100% Usage | Asphalt Shingles, Medium | Stochastic | 1 | 1 | 2018 | 31 | 12 | 15 | None | MI | Renter | 1 | Low | Vacant | 2010s | 2010s | Natural Gas Premium | Natural Gas | No | Jackson Co Reynolds | 42.26 | -84.46 | F15 B15 L15 R15 | Double, Low-E, Non-metal, Air, M-Gain | 0 | 0 |  | 0 | 0 |  | 0 | 0 |  | 104.6264 | 0.41826 |  | 474.7751 | 1.898 |  | 0 | 0 |  | 0 | 0 |  | 96.7135 | 0.38663 |  | 0 | 0 | 0 | 0 | 0 | 0 | 0 |  | 0 | 0 | 0 |  | 16.412 | 0.065609 |  | 0 | 0 |  | 0 | 0 | 0 | 0 | 0 |  | 434.0383 | 1.7351 |  | 0 | 0 | 0 | 0 | 0 | 0 | 0 | 0 | 4530.8787 | 18.1129 |  | 0 | 891.8153 | 3.5652 |  | 0 | 0 | 0 | 0 |  | 0 | 0 | 0 | 0 | 0 | 6549.2592 | 6549.2592 | 26.1817 |  | 1126.5652 | 1126.5652 | 0 | 5422.9871 | 0 | 205.5753 | 0 | 1236.3 | 0 | 453.86 | 0 | 1236.3 | 0 | 434.8195 | 0 | 1236.3 | 0 | 472.2377 | 0 | 1236.3 | 0 | 1441.8753 | 1690.16 | 1671.1196 | 1708.5378
208539 | 0 | 242.131 | TRUE | 1220 | Non-CBSA East North Central | 5A | 5A | Hour18 | 3 | Cold | None | Standard Efficiency, No usage | East North Central | East North Central | Midwest | Not in a census Place | Propane, 80% Usage | Standard, 80% Usage | Yes | Electric, 80% Usage | 70F | No | 0F | None | Not Applicable | G2600370 | G2600370, G26001900 | None | None | 20 ft^2 | Fiberglass | 0% Leakage, Uninsulated | 2 ft | None | data/cambium/LRMER_MidCase_15_2025start,data/cambium/LRMER_LowRECost_15_2025start,data/cambium/LRMER_95DecarbBy2035_15_2025start,data/cambium/LRMER_LowRECost_25_2025start | kg/MWh,kg/MWh,kg/MWh,kg/MWh | /lib/resources/data/cambium/LRMER_MidCase_15_2025start/RFCMc.csv,/lib/resources/data/cambium/LRMER_LowRECost_15_2025start/RFCMc.csv,/lib/resources/data/cambium/LRMER_95DecarbBy2035_15_2025start/RFCMc.csv,/lib/resources/data/cambium/LRMER_LowRECost_25_2025start/RFCMc.csv | lb/MBtu,lb/MBtu,lb/MBtu,lb/MBtu | 195.9,195.9,195.9,195.9 | 147.3,147.3,147.3,147.3 | 177.8,177.8,177.8,177.8 | LRMER_MidCase_15_2025start,LRMER_LowRECost_15_2025start,LRMER_95DecarbBy2035_15_2025start,LRMER_LowRECost_25_2025start | CO2e,CO2e,CO2e,CO2e | 200.0,200.0,200.0,200.0 | 0-100% | RFCMc | Vented Attic | None | None | None | None | None | Single-Family Detached | Single-Family Detached | Single-Family Detached | 1000-1499 | 0-1499 | Heated Basement | None | 1 | 1 | <8 | None | Brick | No | Propane | 55F | No | 0F | None | No Exterior Use | Uninsulated | 50% Usage | Room AC, EER 10.7 | 40% Conditioned | Room AC | Yes | None | No | Fuel Furnace, 80% AFUE | Ducted Heating | Propane Fuel Furnace | None | None | None | No | None | None | None | None | <10000 | <20000 | <20000 | 50 ACH50 | R-19 | Uninsulated | Uninsulated | Uninsulated | Unfinished, Uninsulated | None | Brick, 12-in, 3-wythe, R-7 | Summer = 0.7, Winter = 0.85 | MISO | 100% Incandescent | 100% Usage | 100% Usage | CR04 | None | None | EF 12, National Average | None | Gas Grill | None | None | None | None | None | None | Cooling Season, 7 days/wk | Left/Right at 15ft | 1 | North | None | 50% | 85% | G26001900 | In metro area, not/partially in principal city | None | None | No | Hour14 | 103 | EF 17.6, 100% Usage | Composition Shingles | Stochastic | 1 | 1 | 2018 | 31 | 12 | 15 | None | MI | Owner | 1 | Low | Vacant | 1970s | 1960-79 | Electric Standard | Electricity | Yes | Lansing Capital Cit | 42.78 | -84.58 | F6 B6 L6 R6 | Double, Low-E, Non-metal, Air, M-Gain | 0 | 0 |  | 0 | 0 |  | 0 | 0 |  | 0 | 0 |  | 792.4642 | 2.215 |  | 0 | 0 |  | 319.7405 | 0.8937 |  | 515.8051 | 1.4417 |  | 0 | 0 | 0 | 0 | 359.8913 | 0 | 0 |  | 0 | 0 | 0 |  | 21.9803 | 0.061437 |  | 0 | 0 |  | 0 | 0 | 0 | 0 | 0 |  | 434.0383 | 1.2132 |  | 0 | 0 | 0 | 0 | 0 | 0 | 0 | 0 | 0 | 0 |  | 0 | 0 | 0 |  | 0 | 0 | 0 | 0 |  | 0 | 0 | 20247.6941 | 0 | 0 | 22691.6137 | 22691.6137 | 63.4249 |  | 2443.9197 | 2443.9197 | 0 | 0 | 20247.6941 | 450.4884 | 0 | 0 | 5571.8525 | 997.1643 | 0 | 0 | 5571.8525 | 947.5726 | 0 | 0 | 5571.8525 | 1032.4828 | 0 | 0 | 5571.8525 | 6022.3409 | 6569.0168 | 6519.4251 | 6604.3353
208542 | 0 | 242.131 | TRUE | 617 | Non-CBSA East North Central | 5A | 5A | Hour5 | 1 | Cold | None | Standard Efficiency | East North Central | East North Central | Midwest | In another census Place | Electric, 100% Usage | EnergyStar, 100% Usage | Yes | Electric, 100% Usage | 72F | No | 0F | None | Double-Loaded Interior | G2601610 | G2601610, G26002703 | None | None | 20 ft^2 | Fiberglass | 20% Leakage, Uninsulated | 2 ft | None | data/cambium/LRMER_MidCase_15_2025start,data/cambium/LRMER_LowRECost_15_2025start,data/cambium/LRMER_95DecarbBy2035_15_2025start,data/cambium/LRMER_LowRECost_25_2025start | kg/MWh,kg/MWh,kg/MWh,kg/MWh | /lib/resources/data/cambium/LRMER_MidCase_15_2025start/RFCMc.csv,/lib/resources/data/cambium/LRMER_LowRECost_15_2025start/RFCMc.csv,/lib/resources/data/cambium/LRMER_95DecarbBy2035_15_2025start/RFCMc.csv,/lib/resources/data/cambium/LRMER_LowRECost_25_2025start/RFCMc.csv | lb/MBtu,lb/MBtu,lb/MBtu,lb/MBtu | 195.9,195.9,195.9,195.9 | 147.3,147.3,147.3,147.3 | 177.8,177.8,177.8,177.8 | LRMER_MidCase_15_2025start,LRMER_LowRECost_15_2025start,LRMER_95DecarbBy2035_15_2025start,LRMER_LowRECost_25_2025start | CO2e,CO2e,CO2e,CO2e | 200.0,200.0,200.0,200.0 | 0-100% | RFCMc | None | Middle | None | Bottom | 14 | None | 10 to 19 Unit | Multifamily with 5+ units, 1-3 stories | Multi-Family with 5+ Units | 500-749 | 0-1499 | Vented Crawlspace | None | 2 | 2 | <8 | None | Brick | No | Natural Gas | 70F | Yes | 3F | Day and Night +1h | No Exterior Use | Uninsulated | 100% Usage | AC, SEER 13 | 100% Conditioned | Central AC | Yes | None | No | Fuel Furnace, 92.5% AFUE | Ducted Heating | Natural Gas Fuel Furnace | None | None | None | No | None | None | None | None | <10000 | <20000 | <20000 | 20 ACH50 | None | Uninsulated | Uninsulated | Uninsulated | Finished, R-30 | None | Brick, 12-in, 3-wythe, R-7 | Summer = 0.7, Winter = 0.85 | MISO | 100% CFL | 100% Usage | 100% Usage | CR04 | None | None | None | None | None | None | None | None | None | None | Typical Efficiency | Cooling Season, 7 days/wk | 4 | 1 | West | None | 100% | 89% | G26002703 | In metro area, not/partially in principal city | None | None | None | Hour4 | 103 | EF 17.6, 100% Usage | Asphalt Shingles, Medium | Stochastic | 1 | 1 | 2018 | 31 | 12 | 15 | None | MI | Renter | 1 | Medium | Occupied | 1970s | 1960-79 | Natural Gas Standard | Natural Gas | No | Ann Arbor Municipal | 42.22 | -83.75 | F6 B6 L6 R6 | Double, Clear, Non-metal, Air | 67.9925 | 0.37578 |  | 289.8473 | 1.6019 |  | 16.9981 | 0.093944 |  | 98.1788 | 0.54261 |  | 721.541 | 3.9878 |  | 0 | 0 |  | 0 | 0 |  | 135.1058 | 0.74669 |  | 0 | 0 | 0 | 0 | 0 | 32.824 | 0.18141 |  | 0 | 325.602 | 1.7995 |  | 16.412 | 0.090705 |  | 1151.4762 | 6.3639 |  | 0 | 0 | 0 | 346.9961 | 1.9178 |  | 434.0383 | 2.3988 |  | 245.8866 | 0 | 0 | 0 | 0 | 0 | 0 | 0 | 6123.4269 | 33.8426 |  | 0 | 2962.0693 | 16.3706 |  | 0 | 0 | 0 | 0 |  | 0 | 0 | 0 | 0 | 0 | 12968.1018 | 12968.1018 | 71.6714 |  | 3882.6055 | 3882.6055 | 0 | 9085.4962 | 0 | 693.6049 | 0 | 2071.3255 | 0 | 1568.2643 | 0 | 2071.3255 | 0 | 1479.1511 | 0 | 2071.3255 | 0 | 1626.7174 | 0 | 2071.3255 | 0 | 2764.9304 | 3639.5898 | 3550.4766 | 3698.0429
208562 | 0 | 242.131 | TRUE | 2176 | Non-CBSA East North Central | 5A | 5A | Hour7 | 3 | Cold | None | Standard Efficiency | East North Central | East North Central | Midwest | Not in a census Place | Electric, 120% Usage | EnergyStar, 120% Usage | Yes | Gas, 120% Usage | 72F | No | 0F | None | Not Applicable | G2600210 | G2600210, G26002400 | None | None | 20 ft^2 | Fiberglass | 10% Leakage, R-4 | 2 ft | None | data/cambium/LRMER_MidCase_15_2025start,data/cambium/LRMER_LowRECost_15_2025start,data/cambium/LRMER_95DecarbBy2035_15_2025start,data/cambium/LRMER_LowRECost_25_2025start | kg/MWh,kg/MWh,kg/MWh,kg/MWh | /lib/resources/data/cambium/LRMER_MidCase_15_2025start/RFCMc.csv,/lib/resources/data/cambium/LRMER_LowRECost_15_2025start/RFCMc.csv,/lib/resources/data/cambium/LRMER_95DecarbBy2035_15_2025start/RFCMc.csv,/lib/resources/data/cambium/LRMER_LowRECost_25_2025start/RFCMc.csv | lb/MBtu,lb/MBtu,lb/MBtu,lb/MBtu | 195.9,195.9,195.9,195.9 | 147.3,147.3,147.3,147.3 | 177.8,177.8,177.8,177.8 | LRMER_MidCase_15_2025start,LRMER_LowRECost_15_2025start,LRMER_95DecarbBy2035_15_2025start,LRMER_LowRECost_25_2025start | CO2e,CO2e,CO2e,CO2e | 200.0,200.0,200.0,200.0 | 300-400% | RFCMc | Vented Attic | None | None | None | None | None | Single-Family Detached | Single-Family Detached | Single-Family Detached | 2000-2499 | 1500-2499 | Slab | 2 Car | 1 | 1 | <8 | Vinyl, Light | Brick | No | Natural Gas | 75F | Yes | 3F | Night -5h | No Exterior Use | Uninsulated | 200% Usage | AC, SEER 15 | 100% Conditioned | Central AC | Yes | None | No | Fuel Furnace, 76% AFUE | Ducted Heating | Natural Gas Fuel Furnace | None | None | None | No | None | None | None | None | 60000-69999 | 60000-79999 | 60000-99999 | 20 ACH50 | R-13 | None | None | None | Unfinished, Uninsulated | Uninsulated | Brick, 12-in, 3-wythe, R-7 | Summer = 0.7, Winter = 0.85 | None | 100% LED | 100% Usage | 100% Usage | CR04 | None | None | EF 12, National Average | None | None | None | None | None | None | None | None | Cooling Season, 7 days/wk | Left/Right at 15ft | 3 | Southwest | None | 200% | 85% | G26002400 | In metro area, not/partially in principal city | None | None | No | Hour17 | 104 | EF 17.6, 100% Usage | Composition Shingles | Stochastic | 1 | 1 | 2018 | 31 | 12 | 15 | None | MI | Owner | 1 | High | Occupied | 1970s | 1960-79 | Natural Gas Premium | Natural Gas | Yes | Southwest Michigan | 42.13 | -86.42 | F12 B12 L12 R12 | Double, Clear, Non-metal, Air | 67.9925 | 0.10655 |  | 629.5167 | 0.98651 |  | 36.6339 | 0.057409 |  | 337.6179 | 0.52908 |  | 2258.4057 | 3.5391 |  | 0 | 0 |  | 319.7405 | 0.50106 |  | 1232.3638 | 1.9312 |  | 0 | 0 | 0 | 0 | 0 | 34.8755 | 0.054653 |  | 16.7051 | 575.5916 | 0.90201 |  | 21.9803 | 0.034445 |  | 4573.9602 | 7.1678 |  | 0 | 0 | 0 | 38.6854 | 0.060624 |  | 434.0383 | 0.68018 |  | 0 | 0 | 0 | 0 | 0 | 0 | 0 | 0 | 51262.8193 | 80.3337 |  | 0 | 8350.1809 | 13.0855 |  | 0 | 0 | 1136.5296 | 1.7811 |  | 0 | 0 | 0 | 0 | 0 | 71327.637 | 71327.637 | 111.7772 |  | 10578.1072 | 10578.1072 | 0 | 60749.5298 | 0 | 1907.5369 | 0 | 13849.6456 | 0 | 4274.1465 | 0 | 13849.6456 | 0 | 4048.0774 | 0 | 13849.6456 | 0 | 4446.4249 | 0 | 13849.6456 | 0 | 15757.1825 | 18123.7921 | 17897.723 | 18296.0705
208564 | 0 | 242.131 | TRUE | 1690 | CBSA Detroit-Warren-Dearborn, MI | 5A | 5A | Hour0 | 4 | Cold | None | None | East North Central | East North Central | Midwest | MI, Rochester Hills | Gas, 100% Usage | EnergyStar, 100% Usage | Yes | Gas, 100% Usage | 70F | No | 0F | None | Not Applicable | G2601250 | G2601250, G26002903 | None | None | 20 ft^2 | Fiberglass | 0% Leakage, Uninsulated | 2 ft | None | data/cambium/LRMER_MidCase_15_2025start,data/cambium/LRMER_LowRECost_15_2025start,data/cambium/LRMER_95DecarbBy2035_15_2025start,data/cambium/LRMER_LowRECost_25_2025start | kg/MWh,kg/MWh,kg/MWh,kg/MWh | /lib/resources/data/cambium/LRMER_MidCase_15_2025start/RFCMc.csv,/lib/resources/data/cambium/LRMER_LowRECost_15_2025start/RFCMc.csv,/lib/resources/data/cambium/LRMER_95DecarbBy2035_15_2025start/RFCMc.csv,/lib/resources/data/cambium/LRMER_LowRECost_25_2025start/RFCMc.csv | lb/MBtu,lb/MBtu,lb/MBtu,lb/MBtu | 195.9,195.9,195.9,195.9 | 147.3,147.3,147.3,147.3 | 177.8,177.8,177.8,177.8 | LRMER_MidCase_15_2025start,LRMER_LowRECost_15_2025start,LRMER_95DecarbBy2035_15_2025start,LRMER_LowRECost_25_2025start | CO2e,CO2e,CO2e,CO2e | 200.0,200.0,200.0,200.0 | 400%+ | RFCMc | Vented Attic | None | None | None | None | None | Single-Family Detached | Single-Family Detached | Single-Family Detached | 1500-1999 | 1500-2499 | Heated Basement | None | 2 | 2 | <8 | Vinyl, Light | Brick | No | Natural Gas | 70F | Yes | 6F | Day +2h | No Exterior Use | Uninsulated | 100% Usage | AC, SEER 13 | 80% Conditioned | Central AC | Yes | None | No | Fuel Furnace, 76% AFUE | Ducted Heating | Natural Gas Fuel Furnace | None | None | None | No | None | None | None | None | 140000-159999 | 140000+ | 100000-149999 | 6 ACH50 | R-30 | Uninsulated | Wall R-10, Exterior | R-10, Exterior | Unfinished, Uninsulated | None | Brick, 12-in, 3-wythe, R-11 | Summer = 0.7, Winter = 0.85 | MISO | 100% LED | 100% Usage | 100% Usage | CR04 | None | EF 10.5 | None | None | None | None | None | None | None | None | None | Cooling Season, 7 days/wk | Left/Right at 15ft | 2 | East | None | 100% | 85% | G26002903 | In metro area, not/partially in principal city | None | None | No | Hour3 | 103 | EF 15.9, 100% Usage | Composition Shingles | Stochastic | 1 | 1 | 2018 | 31 | 12 | 15 | None | MI | Owner | 1 | Medium | Occupied | 1990s | 1980-99 | Natural Gas Premium | Natural Gas | Yes | Oakland Co Intl | 42.67 | -83.42 | F6 B6 L6 R6 | Double, Clear, Non-metal, Air, Exterior Clear Storm | 0 | 0 |  | 35.7547 | 0.072144 |  | 23.4457 | 0.047308 |  | 99.058 | 0.19987 |  | 1196.9022 | 2.4151 |  | 0 | 0 |  | 0 | 0 |  | 369.2695 | 0.74509 |  | 0 | 0 | 0 | 0 | 0 | 30.7725 | 0.062091 |  | 0 | 473.6028 | 0.95561 |  | 21.9803 | 0.044351 |  | 1910.5303 | 3.855 |  | 0 | 0 | 0 | 27.8418 | 0.056178 |  | 1206.8667 | 2.4352 |  | 0 | 0 | 0 | 0 | 475.0682 | 0 | 0 | 0 | 15205.4063 | 30.6807 |  | 0 | 3501.6131 | 7.0654 |  | 0 | 0 | 813.5653 | 1.6416 |  | 0 | 0 | 0 | 0 | 0 | 25391.9706 | 25391.9706 | 51.2347 |  | 5396.3176 | 5396.3176 | 0 | 19995.653 | 0 | 985.6059 | 0 | 4558.5775 | 0 | 2205.7308 | 0 | 4558.5775 | 0 | 2080.6432 | 0 | 4558.5775 | 0 | 2291.2747 | 0 | 4558.5775 | 0 | 5544.1833 | 6764.3083 | 6639.2206 | 6849.8521
208592 | 0 | 242.131 | TRUE | 3301 | CBSA Detroit-Warren-Dearborn, MI | 5A | 5A | Hour7 | 3 | Cold | None | Standard Efficiency | East North Central | East North Central | Midwest | Not in a census Place | Gas, 80% Usage | EnergyStar, 80% Usage | Yes | Electric, 80% Usage | 70F | No | 0F | None | Not Applicable | G2601250 | G2601250, G26002904 | None | None | 20 ft^2 | Fiberglass | 30% Leakage, R-4 | 2 ft | None | data/cambium/LRMER_MidCase_15_2025start,data/cambium/LRMER_LowRECost_15_2025start,data/cambium/LRMER_95DecarbBy2035_15_2025start,data/cambium/LRMER_LowRECost_25_2025start | kg/MWh,kg/MWh,kg/MWh,kg/MWh | /lib/resources/data/cambium/LRMER_MidCase_15_2025start/RFCMc.csv,/lib/resources/data/cambium/LRMER_LowRECost_15_2025start/RFCMc.csv,/lib/resources/data/cambium/LRMER_95DecarbBy2035_15_2025start/RFCMc.csv,/lib/resources/data/cambium/LRMER_LowRECost_25_2025start/RFCMc.csv | lb/MBtu,lb/MBtu,lb/MBtu,lb/MBtu | 195.9,195.9,195.9,195.9 | 147.3,147.3,147.3,147.3 | 177.8,177.8,177.8,177.8 | LRMER_MidCase_15_2025start,LRMER_LowRECost_15_2025start,LRMER_95DecarbBy2035_15_2025start,LRMER_LowRECost_25_2025start | CO2e,CO2e,CO2e,CO2e | 200.0,200.0,200.0,200.0 | 400%+ | RFCMc | Vented Attic | None | None | None | None | None | Single-Family Detached | Single-Family Detached | Single-Family Detached | 3000-3999 | 2500-3999 | Slab | 2 Car | 1 | 1 | <8 | Vinyl, Light | Brick | No | Natural Gas | 65F | Yes | 3F | Day and Night +1h | No Exterior Use | Uninsulated | 50% Usage | Room AC, EER 12.0 | 20% Conditioned | Room AC | Yes | None | No | Fuel Furnace, 80% AFUE | Ducted Heating | Natural Gas Fuel Furnace | None | None | None | No | None | None | None | None | 80000-99999 | 80000-99999 | 60000-99999 | 25 ACH50 | R-13 | None | None | None | Unfinished, Uninsulated | Uninsulated | Brick, 12-in, 3-wythe, R-7 | Summer = 0.7, Winter = 0.85 | MISO | 100% LED | 100% Usage | 100% Usage | CR04 | None | None | None | None | None | None | None | None | None | None | Typical Efficiency | Cooling Season, 7 days/wk | Left/Right at 15ft | 2 | North | None | 50% | 85% | G26002904 | In metro area, not/partially in principal city | None | None | No | Hour17 | 103 | EF 6.7, 100% Usage | Composition Shingles | Stochastic | 1 | 1 | 2018 | 31 | 12 | 15 | None | MI | Owner | 1 | Low | Occupied | 1970s | 1960-79 | Natural Gas Standard | Natural Gas | Yes | Oakland Co Intl | 42.67 | -83.42 | F9 B9 L9 R9 | Double, Low-E, Non-metal, Air, M-Gain | 67.9925 | 0.070238 |  | 28.721 | 0.029669 |  | 18.7565 | 0.019376 |  | 0 | 0 |  | 548.336 | 0.56644 |  | 0 | 0 |  | 0 | 0 |  | 1608.9602 | 1.6621 |  | 0 | 0 | 0 | 0 | 0 | 44.2537 | 0.045715 |  | 16.7051 | 811.5138 | 0.83831 |  | 21.9803 | 0.022706 |  | 1160.8545 | 1.1992 |  | 0 | 0 | 0 | 324.4297 | 0.33514 |  | 1356.0398 | 1.4008 |  | 435.5036 | 0 | 0 | 0 | 380.1132 | 0 | 0 | 0 | 62938.7707 | 65.017 |  | 0 | 2952.9841 | 3.0505 |  | 0 | 0 | 0 | 0 |  | 0 | 0 | 0 | 0 | 0 | 72715.6216 | 72715.6216 | 75.1167 |  | 6443.7536 | 6443.7536 | 0 | 66272.1611 | 0 | 1159.6393 | 0 | 15108.6588 | 0 | 2608.0359 | 0 | 15108.6588 | 0 | 2447.0288 | 0 | 15108.6588 | 0 | 2725.906 | 0 | 15108.6588 | 0 | 16268.2981 | 17716.6947 | 17555.6876 | 17834.5648
208593 | 0 | 242.131 | TRUE | 617 | Non-CBSA East North Central | 6A | 6A | Hour18 | 1 | Cold | None | None | East North Central | East North Central | Midwest | Not in a census Place | None | None | None | Gas, 120% Usage | 75F | No | 0F | None | Double-Loaded Interior | G2600190 | G2600190, G26000500 | None | 318 Rated kWh, 120% Usage | 20 ft^2 | Fiberglass | 20% Leakage, R-4 | 2 ft | None | data/cambium/LRMER_MidCase_15_2025start,data/cambium/LRMER_LowRECost_15_2025start,data/cambium/LRMER_95DecarbBy2035_15_2025start,data/cambium/LRMER_LowRECost_25_2025start | kg/MWh,kg/MWh,kg/MWh,kg/MWh | /lib/resources/data/cambium/LRMER_MidCase_15_2025start/RFCMc.csv,/lib/resources/data/cambium/LRMER_LowRECost_15_2025start/RFCMc.csv,/lib/resources/data/cambium/LRMER_95DecarbBy2035_15_2025start/RFCMc.csv,/lib/resources/data/cambium/LRMER_LowRECost_25_2025start/RFCMc.csv | lb/MBtu,lb/MBtu,lb/MBtu,lb/MBtu | 195.9,195.9,195.9,195.9 | 147.3,147.3,147.3,147.3 | 177.8,177.8,177.8,177.8 | LRMER_MidCase_15_2025start,LRMER_LowRECost_15_2025start,LRMER_95DecarbBy2035_15_2025start,LRMER_LowRECost_25_2025start | CO2e,CO2e,CO2e,CO2e | 200.0,200.0,200.0,200.0 | 100-150% | RFCMc | None | Middle | None | Middle | 323 | None | 50 or more Unit | Multifamily with 5+ units, 4-7 stories | Multi-Family with 5+ Units | 500-749 | 0-1499 | Slab | None | 4 | 4+ | <8 | None | Brick | No | Natural Gas | 68F | No | 0F | None | No Exterior Use | Uninsulated | 200% Usage | AC, SEER 15 | 100% Conditioned | Central AC | Yes | None | No | Fuel Furnace, 92.5% AFUE | Ducted Heating | Natural Gas Fuel Furnace | None | None | None | No | None | None | None | None | 10000-14999 | <20000 | <20000 | 15 ACH50 | None | None | None | None | Finished, R-30 | Uninsulated | Brick, 12-in, 3-wythe, R-7 | Summer = 0.7, Winter = 0.85 | MISO | 100% LED | 100% Usage | 100% Usage | CR04 | None | None | EF 12, National Average | None | None | None | None | None | None | None | None | Cooling Season, 7 days/wk | 4 | 1 | East | None | 200% | 89% | G26000500 | Not/partially in metro area | None | None | None | Hour8 | 103 | EF 19.9, 100% Usage | Asphalt Shingles, Medium | Stochastic | 1 | 1 | 2018 | 31 | 12 | 15 | None | MI | Renter | 1 | High | Occupied | 1970s | 1960-79 | Natural Gas Standard | Natural Gas | Yes | Manistee Co Blacker | 44.27 | -86.23 | F30 B30 L30 R30 | Single, Clear, Non-metal, Exterior Clear Storm | 0 | 0 |  | 0 | 0 |  | 0 | 0 |  | 149.1732 | 0.82444 |  | 772.5353 | 4.2696 |  | 77.6638 | 0.42923 |  | 319.7405 | 1.7671 |  | 11.7228 | 0.064789 |  | 0 | 0 | 0 | 0 | 0 | 21.6873 | 0.11986 |  | 0 | 248.8173 | 1.3751 |  | 16.412 | 0.090705 |  | 2302.9525 | 12.7278 |  | 0 | 0 | 0 | 28.4279 | 0.15711 |  | 400.042 | 2.2109 |  | 0 | 0 | 0 | 0 | 0 | 0 | 0 | 0 | 2071.1333 | 11.4466 |  | 0 | 4621.7308 | 25.5431 |  | 0 | 0 | 833.7872 | 4.6081 |  | 0 | 0 | 0 | 0 | 0 | 11875.5328 | 11875.5328 | 65.633 |  | 4349.1747 | 4349.1747 | 0 | 7526.3581 | 0 | 780.4841 | 0 | 1715.8551 | 0 | 1758.7241 | 0 | 1715.8551 | 0 | 1660.2202 | 0 | 1715.8551 | 0 | 1830.2148 | 0 | 1715.8551 | 0 | 2496.3393 | 3474.5792 | 3376.0753 | 3546.0699
208603 | 0 | 242.131 | TRUE | 853 | Non-CBSA East North Central | 5A | 5A | Hour11 | 1 | Cold | None | Standard Efficiency | East North Central | East North Central | Midwest | MI, Kentwood | None | None | None | Electric, 100% Usage | 78F | No | 0F | None | Double-Loaded Interior | G2600810 | G2600810, G26001002 | None | None | 20 ft^2 | Fiberglass | 20% Leakage, Uninsulated | 2 ft | None | data/cambium/LRMER_MidCase_15_2025start,data/cambium/LRMER_LowRECost_15_2025start,data/cambium/LRMER_95DecarbBy2035_15_2025start,data/cambium/LRMER_LowRECost_25_2025start | kg/MWh,kg/MWh,kg/MWh,kg/MWh | /lib/resources/data/cambium/LRMER_MidCase_15_2025start/RFCMc.csv,/lib/resources/data/cambium/LRMER_LowRECost_15_2025start/RFCMc.csv,/lib/resources/data/cambium/LRMER_95DecarbBy2035_15_2025start/RFCMc.csv,/lib/resources/data/cambium/LRMER_LowRECost_25_2025start/RFCMc.csv | lb/MBtu,lb/MBtu,lb/MBtu,lb/MBtu | 195.9,195.9,195.9,195.9 | 147.3,147.3,147.3,147.3 | 177.8,177.8,177.8,177.8 | LRMER_MidCase_15_2025start,LRMER_LowRECost_15_2025start,LRMER_95DecarbBy2035_15_2025start,LRMER_LowRECost_25_2025start | CO2e,CO2e,CO2e,CO2e | 200.0,200.0,200.0,200.0 | 0-100% | RFCMc | None | Right | None | Top | 11 | None | 10 to 19 Unit | Multifamily with 5+ units, 1-3 stories | Multi-Family with 5+ Units | 750-999 | 0-1499 | Unheated Basement | None | 2 | 2 | <8 | None | Brick | No | Electricity | 70F | No | 0F | None | No Exterior Use | Uninsulated | 100% Usage | AC, SEER 13 | 100% Conditioned | Central AC | Yes | None | No | Electric Furnace, 100% AFUE | Ducted Heating | Electricity Electric Furnace | None | None | None | No | None | None | None | None | 10000-14999 | <20000 | <20000 | 6 ACH50 | None | Ceiling R-13 | Uninsulated | Uninsulated | Finished, R-30 | None | Brick, 12-in, 3-wythe, R-11 | Summer = 0.7, Winter = 0.85 | MISO | 100% CFL | 100% Usage | 100% Usage | CR04 | None | None | None | None | None | None | None | None | None | None | None | Cooling Season, 7 days/wk | 12 | 1 | West | None | 100% | 89% | G26001002 | In metro area, not/partially in principal city | None | None | None | Hour19 | 103 | EF 17.6, 100% Usage | Asphalt Shingles, Medium | Stochastic | 1 | 1 | 2018 | 31 | 12 | 15 | None | MI | Renter | 1 | Medium | Occupied | 1990s | 1980-99 | Electric Standard | Electricity | No | Grand Rapids Kent C | 42.88 | -85.52 | F15 B15 L15 R15 | Double, Low-E, Non-metal, Air, M-Gain | 67.9925 | 0.27181 |  | 0 | 0 |  | 0 | 0 |  | 102.8679 | 0.41123 |  | 669.0813 | 2.6748 |  | 0 | 0 |  | 0 | 0 |  | 45.7191 | 0.18277 |  | 0 | 4050.8283 | 0 | 0 | 1403.8104 | 35.7547 | 0.14293 |  | 0 | 390.3707 | 1.5606 |  | 16.412 | 0.065609 |  | 1231.1916 | 4.9219 |  | 0 | 0 | 0 | 346.9961 | 1.3872 |  | 434.0383 | 1.7351 |  | 0 | 0 | 0 | 0 | 0 | 0 | 0 | 0 | 0 | 0 |  | 0 | 0 | 0 |  | 0 | 0 | 0 | 0 |  | 0 | 0 | 0 | 0 | 0 | 8795.3559 | 8795.3559 | 35.1608 |  | 8795.3559 | 8795.3559 | 0 | 0 | 0 | 1609.5739 | 0 | 0 | 0 | 3609.2925 | 0 | 0 | 0 | 3355.4042 | 0 | 0 | 0 | 3783.3668 | 0 | 0 | 0 | 1609.5739 | 3609.2925 | 3355.4042 | 3783.3668
208607 | 0 | 242.131 | TRUE | 1220 | CBSA Detroit-Warren-Dearborn, MI | 5A | 5A | Hour2 | 3 | Cold | None | Standard Efficiency | East North Central | East North Central | Midwest | MI, Dearborn | Electric, 100% Usage | Standard, 100% Usage | Yes | Gas, 100% Usage | 76F | No | 0F | None | Not Applicable | G2601630 | G2601630, G26003203 | None | 290 Rated kWh, 100% Usage | 20 ft^2 | Fiberglass | None | 2 ft | None | data/cambium/LRMER_MidCase_15_2025start,data/cambium/LRMER_LowRECost_15_2025start,data/cambium/LRMER_95DecarbBy2035_15_2025start,data/cambium/LRMER_LowRECost_25_2025start | kg/MWh,kg/MWh,kg/MWh,kg/MWh | /lib/resources/data/cambium/LRMER_MidCase_15_2025start/RFCMc.csv,/lib/resources/data/cambium/LRMER_LowRECost_15_2025start/RFCMc.csv,/lib/resources/data/cambium/LRMER_95DecarbBy2035_15_2025start/RFCMc.csv,/lib/resources/data/cambium/LRMER_LowRECost_25_2025start/RFCMc.csv | lb/MBtu,lb/MBtu,lb/MBtu,lb/MBtu | 195.9,195.9,195.9,195.9 | 147.3,147.3,147.3,147.3 | 177.8,177.8,177.8,177.8 | LRMER_MidCase_15_2025start,LRMER_LowRECost_15_2025start,LRMER_95DecarbBy2035_15_2025start,LRMER_LowRECost_25_2025start | CO2e,CO2e,CO2e,CO2e | 200.0,200.0,200.0,200.0 | 150-200% | RFCMc | Vented Attic | None | None | None | None | None | Single-Family Detached | Single-Family Detached | Single-Family Detached | 1000-1499 | 0-1499 | Unheated Basement | None | 1 | 1 | <8 | Wood, Medium/Dark | Wood Frame | No | Natural Gas | 68F | Yes | 6F | Night -1h | No Exterior Use | Uninsulated | 100% Usage | Room AC, EER 12.0 | 20% Conditioned | Room AC | No | None | No | Fuel Wall/Floor Furnace, 68% AFUE | Non-Ducted Heating | Natural Gas Fuel Wall/Floor Furnace | None | None | None | No | None | None | None | None | 20000-24999 | 20000-39999 | 20000-39999 | 40 ACH50 | R-38 | Uninsulated | Uninsulated | Uninsulated | Unfinished, Uninsulated | None | Wood Stud, Uninsulated | Summer = 0.7, Winter = 0.85 | MISO | 100% LED | 100% Usage | 100% Usage | CR04 | None | None | None | None | None | None | None | None | None | None | None | Cooling Season, 7 days/wk | Left/Right at 15ft | 1 | Southwest | None | 100% | 85% | G26003203 | In metro area, not/partially in principal city | None | None | No | Hour15 | 103 | EF 17.6, 100% Usage | Composition Shingles | Stochastic | 1 | 1 | 2018 | 31 | 12 | 15 | None | MI | Owner | 1 | Medium | Occupied | <1940 | <1940 | Electric Standard | Electricity | Yes | Detroit Metropolita | 42.22 | -83.35 | F12 B12 L12 R12 | Double, Clear, Metal, Air | 67.9925 | 0.19004 |  | 525.7695 | 1.4696 |  | 19.6358 | 0.054884 |  | 0 | 0 |  | 357.5467 | 0.99937 |  | 56.5627 | 0.1581 |  | 0 | 0 |  | 0 | 0 |  | 0 | 0 | 0 | 0 | 1477.9574 | 26.9625 | 0.075363 |  | 0 | 375.131 | 1.0485 |  | 21.9803 | 0.061437 |  | 1538.33 | 4.2998 |  | 0 | 0 | 0 | 23.1526 | 0.064713 |  | 434.0383 | 1.2132 |  | 0 | 0 | 0 | 0 | 0 | 0 | 0 | 0 | 35909.9982 | 100.3714 |  | 0 | 0 | 0 |  | 0 | 0 | 679.6318 | 1.8996 |  | 0 | 0 | 0 | 0 | 0 | 41514.6893 | 41514.6893 | 116.037 |  | 4924.7663 | 4924.7663 | 0 | 36589.63 | 0 | 873.4084 | 0 | 8341.7007 | 0 | 1969.9512 | 0 | 8341.7007 | 0 | 1862.5759 | 0 | 8341.7007 | 0 | 2054.7281 | 0 | 8341.7007 | 0 | 9215.1091 | 10311.6519 | 10204.2766 | 10396.4287
208660 | 0 | 242.131 | TRUE | 1690 | Non-CBSA East North Central | 6A | 6A | Hour19 | 2 | Cold | None | None | East North Central | East North Central | Midwest | Not in a census Place | None | None | None | Propane, 100% Usage | 72F | Yes | 9F | Day Setup +1h | Not Applicable | G2600350 | G2600350, G26001200 | None | None | 20 ft^2 | Fiberglass | 10% Leakage, R-4 | 2 ft | None | data/cambium/LRMER_MidCase_15_2025start,data/cambium/LRMER_LowRECost_15_2025start,data/cambium/LRMER_95DecarbBy2035_15_2025start,data/cambium/LRMER_LowRECost_25_2025start | kg/MWh,kg/MWh,kg/MWh,kg/MWh | /lib/resources/data/cambium/LRMER_MidCase_15_2025start/RFCMc.csv,/lib/resources/data/cambium/LRMER_LowRECost_15_2025start/RFCMc.csv,/lib/resources/data/cambium/LRMER_95DecarbBy2035_15_2025start/RFCMc.csv,/lib/resources/data/cambium/LRMER_LowRECost_25_2025start/RFCMc.csv | lb/MBtu,lb/MBtu,lb/MBtu,lb/MBtu | 195.9,195.9,195.9,195.9 | 147.3,147.3,147.3,147.3 | 177.8,177.8,177.8,177.8 | LRMER_MidCase_15_2025start,LRMER_LowRECost_15_2025start,LRMER_95DecarbBy2035_15_2025start,LRMER_LowRECost_25_2025start | CO2e,CO2e,CO2e,CO2e | 200.0,200.0,200.0,200.0 | 150-200% | RFCMc | Vented Attic | None | None | None | None | None | Single-Family Detached | Single-Family Detached | Single-Family Detached | 1500-1999 | 1500-2499 | Ambient | None | 1 | 1 | <8 | Vinyl, Light | Brick | No | Propane | 76F | No | 0F | None | No Exterior Use | Uninsulated | 100% Usage | AC, SEER 13 | 100% Conditioned | Central AC | Yes | None | No | Fuel Furnace, 80% AFUE | Ducted Heating | Propane Fuel Furnace | None | None | None | No | None | None | None | None | 40000-44999 | 40000-59999 | 40000-59999 | 7 ACH50 | R-38 | Ceiling R-19 | None | None | Unfinished, Uninsulated | None | Brick, 12-in, 3-wythe, R-15 | Summer = 0.7, Winter = 0.85 | MISO | 100% CFL | 100% Usage | 100% Usage | CR04 | None | None | EF 12, National Average | None | None | None | None | Has Pool | None | 1.0 HP Pump | None | Cooling Season, 7 days/wk | Left/Right at 15ft | 4 | East | None | 100% | 85% | G26001200 | Not/partially in metro area | None | None | No | Hour14 | 103 | EF 15.9, 100% Usage | Asphalt Shingles, Medium | Stochastic | 1 | 1 | 2018 | 31 | 12 | 15 | None | MI | Owner | 1 | Medium | Occupied | 1990s | 1980-99 | Electric Standard | Electricity | Yes | Mount Pleasant Muni | 43.62 | -84.73 | F12 B12 L12 R12 | Double, Clear, Metal, Air | 0 | 0 |  | 0 | 0 |  | 0 | 0 |  | 404.7311 | 0.81665 |  | 1492.904 | 3.0123 |  | 0 | 0 |  | 319.7405 | 0.64516 |  | 461.0008 | 0.93019 |  | 0 | 0 | 0 | 0 | 4246.5998 | 46.0122 | 0.092841 |  | 0 | 620.1384 | 1.2513 |  | 16.412 | 0.033115 |  | 2415.4918 | 4.8739 |  | 0 | 2630.3129 | 0 | 36.927 | 0.074509 |  | 480.0504 | 0.96862 |  | 0 | 0 | 0 | 0 | 0 | 0 | 0 | 0 | 0 | 0 |  | 0 | 0 | 0 |  | 0 | 0 | 0 | 0 |  | 0 | 0 | 25580.1222 | 0 | 1080.8461 | 39831.5822 | 39831.5822 | 80.3702 |  | 13170.6139 | 13170.6139 | 0 | 0 | 26660.9683 | 2301.5209 | 0 | 0 | 7336.7287 | 5222.9179 | 0 | 0 | 7336.7287 | 4959.417 | 0 | 0 | 7336.7287 | 5431.0506 | 0 | 0 | 7336.7287 | 9638.2496 | 12559.6466 | 12296.1457 | 12767.7793
208674 | 0 | 242.131 | TRUE | 2663 | Non-CBSA East North Central | 5A | 5A | Hour19 | 3 | Cold | None | None | East North Central | East North Central | Midwest | Not in a census Place | Electric, 120% Usage | Standard, 120% Usage | Yes | Electric, 120% Usage | 75F | Yes | 5F | Night Setup -1h | Not Applicable | G2601210 | G2601210, G26000700 | None | None | 20 ft^2 | Fiberglass | 20% Leakage, R-8 | 2 ft | None | data/cambium/LRMER_MidCase_15_2025start,data/cambium/LRMER_LowRECost_15_2025start,data/cambium/LRMER_95DecarbBy2035_15_2025start,data/cambium/LRMER_LowRECost_25_2025start | kg/MWh,kg/MWh,kg/MWh,kg/MWh | /lib/resources/data/cambium/LRMER_MidCase_15_2025start/RFCMc.csv,/lib/resources/data/cambium/LRMER_LowRECost_15_2025start/RFCMc.csv,/lib/resources/data/cambium/LRMER_95DecarbBy2035_15_2025start/RFCMc.csv,/lib/resources/data/cambium/LRMER_LowRECost_25_2025start/RFCMc.csv | lb/MBtu,lb/MBtu,lb/MBtu,lb/MBtu | 195.9,195.9,195.9,195.9 | 147.3,147.3,147.3,147.3 | 177.8,177.8,177.8,177.8 | LRMER_MidCase_15_2025start,LRMER_LowRECost_15_2025start,LRMER_95DecarbBy2035_15_2025start,LRMER_LowRECost_25_2025start | CO2e,CO2e,CO2e,CO2e | 200.0,200.0,200.0,200.0 | 400%+ | RFCMc | Vented Attic | None | None | None | None | None | Single-Family Detached | Single-Family Detached | Single-Family Detached | 2500-2999 | 2500-3999 | Slab | 3 Car | 2 | 2 | <8 | Vinyl, Light | Brick | No | Natural Gas | 68F | No | 0F | None | No Exterior Use | Uninsulated | 200% Usage | AC, SEER 13 | 60% Conditioned | Central AC | Yes | None | No | Fuel Furnace, 92.5% AFUE | Ducted Heating | Natural Gas Fuel Furnace | None | None | None | No | None | None | None | None | 180000-199999 | 140000+ | 150000+ | 7 ACH50 | R-38 | None | None | None | Unfinished, Uninsulated | 2ft R10 Perimeter, Vertical | Brick, 12-in, 3-wythe, R-19 | Summer = 0.7, Winter = 0.85 | MISO | 100% CFL | 100% Usage | 100% Usage | CR04 | None | None | None | None | None | None | None | None | None | None | None | Cooling Season, 7 days/wk | Left/Right at 15ft | 2 | Southeast | None | 200% | 85% | G26000700 | In metro area, not/partially in principal city | None | None | No | Hour16 | 103 | EF 15.9, 100% Usage | Composition Shingles | Stochastic | 1 | 1 | 2018 | 31 | 12 | 15 | None | MI | Owner | 1 | High | Occupied | 2000s | 2000-09 | Natural Gas Standard | Natural Gas | Yes | Muskegon | 43.17 | -86.24 | F9 B9 L9 R9 | Double, Clear, Metal, Air | 0 | 0 |  | 915.261 | 1.172 |  | 34.2893 | 0.043908 |  | 102.8679 | 0.13172 |  | 856.3537 | 1.0966 |  | 0 | 0 |  | 0 | 0 |  | 613.1047 | 0.78509 |  | 0 | 0 | 0 | 0 | 0 | 58.3211 | 0.074681 |  | 24.911 | 887.4192 | 1.1363 |  | 21.9803 | 0.028146 |  | 4317.523 | 5.5286 |  | 0 | 0 | 0 | 486.498 | 0.62297 |  | 480.0504 | 0.61471 |  | 0 | 0 | 0 | 0 | 0 | 0 | 0 | 0 | 27961.6177 | 35.8052 |  | 0 | 7066.8227 | 9.0491 |  | 0 | 0 | 0 | 0 |  | 0 | 0 | 0 | 0 | 0 | 43827.0201 | 43827.0201 | 56.121 |  | 8798.5797 | 8798.5797 | 0 | 35028.4404 | 0 | 1561.308 | 0 | 7985.7735 | 0 | 3526.3981 | 0 | 7985.7735 | 0 | 3333.429 | 0 | 7985.7735 | 0 | 3667.9602 | 0 | 7985.7735 | 0 | 9547.0816 | 11512.1716 | 11319.2025 | 11653.7337
208694 | 0 | 242.131 | TRUE | 885 | CBSA Detroit-Warren-Dearborn, MI | 5A | 5A | Hour18 | 2 | Cold | None | Standard Efficiency | East North Central | East North Central | Midwest | MI, Detroit | Electric, 120% Usage | EnergyStar, 120% Usage | Yes | Electric, 120% Usage | 65F | No | 0F | None | Not Applicable | G2601630 | G2601630, G26003209 | None | None | 20 ft^2 | Fiberglass | None | 2 ft | None | data/cambium/LRMER_MidCase_15_2025start,data/cambium/LRMER_LowRECost_15_2025start,data/cambium/LRMER_95DecarbBy2035_15_2025start,data/cambium/LRMER_LowRECost_25_2025start | kg/MWh,kg/MWh,kg/MWh,kg/MWh | /lib/resources/data/cambium/LRMER_MidCase_15_2025start/RFCMc.csv,/lib/resources/data/cambium/LRMER_LowRECost_15_2025start/RFCMc.csv,/lib/resources/data/cambium/LRMER_95DecarbBy2035_15_2025start/RFCMc.csv,/lib/resources/data/cambium/LRMER_LowRECost_25_2025start/RFCMc.csv | lb/MBtu,lb/MBtu,lb/MBtu,lb/MBtu | 195.9,195.9,195.9,195.9 | 147.3,147.3,147.3,147.3 | 177.8,177.8,177.8,177.8 | LRMER_MidCase_15_2025start,LRMER_LowRECost_15_2025start,LRMER_95DecarbBy2035_15_2025start,LRMER_LowRECost_25_2025start | CO2e,CO2e,CO2e,CO2e | 200.0,200.0,200.0,200.0 | 200-300% | RFCMc | Vented Attic | None | None | None | None | None | Single-Family Detached | Single-Family Detached | Single-Family Detached | 750-999 | 0-1499 | Unheated Basement | None | 1 | 1 | <8 | None | Brick | No | Natural Gas | 70F | Yes | 6F | Night +2h | No Exterior Use | Uninsulated | 200% Usage | Room AC, EER 9.8 | 40% Conditioned | Room AC | No | None | No | Fuel Boiler, 80% AFUE | Non-Ducted Heating | Natural Gas Fuel Boiler | None | None | None | No | None | None | None | None | 40000-44999 | 40000-59999 | 40000-59999 | 10 ACH50 | R-38 | Uninsulated | Uninsulated | Uninsulated | Unfinished, Uninsulated | None | Brick, 12-in, 3-wythe, Uninsulated | Summer = 0.7, Winter = 0.85 | MISO | 100% CFL | 100% Usage | 100% Usage | CR04 | None | None | None | None | None | None | None | None | None | None | None | Cooling Season, 7 days/wk | Left/Right at 15ft | 3 | West | None | 200% | 85% | G26003209 | In metro area, principal city | None | None | No | Hour17 | 103 | EF 17.6, 100% Usage | Wood Shingles | Stochastic | 1 | 1 | 2018 | 31 | 12 | 15 | None | MI | Owner | 1 | High | Occupied | <1940 | <1940 | Natural Gas Standard | Natural Gas | Yes | Detroit Metropolita | 42.22 | -83.35 | F30 B30 L30 R30 | Double, Clear, Non-metal, Air | 67.9925 | 0.26198 |  | 629.5167 | 2.4256 |  | 36.6339 | 0.14115 |  | 0 | 0 |  | 1483.2327 | 5.7151 |  | 0 | 0 |  | 0 | 0 |  | 84.1114 | 0.32409 |  | 0 | 0 | 0 | 0 | 0 | 36.0477 | 0.1389 |  | 0 | 399.1628 | 1.538 |  | 16.412 | 0.063237 |  | 3915.4295 | 15.0866 |  | 0 | 0 | 0 | 565.6272 | 2.1794 |  | 434.0383 | 1.6724 |  | 0 | 0 | 0 | 0 | 0 | 0 | 0 | 0 | 12042.2903 | 46.4002 |  | 0 | 9040.0702 | 34.8324 |  | 0 | 0 | 0 | 0 |  | 0 | 0 | 0 | 0 | 0 | 28750.8581 | 28750.8581 | 110.7801 |  | 7668.4976 | 7668.4976 | 0 | 21082.3605 | 0 | 1378.4191 | 0 | 4806.3446 | 0 | 3098.2659 | 0 | 4806.3446 | 0 | 2934.2078 | 0 | 4806.3446 | 0 | 3219.9729 | 0 | 4806.3446 | 0 | 6184.7637 | 7904.6104 | 7740.5524 | 8026.3174
208700 | 0 | 242.131 | TRUE | 2176 | CBSA Detroit-Warren-Dearborn, MI | 5A | 5A | Hour3 | 3 | Cold | None | Standard Efficiency | East North Central | East North Central | Midwest | Not in a census Place | Gas, 80% Usage | EnergyStar, 80% Usage | Yes | Electric, 80% Usage | 75F | Yes | 5F | Day Setup | Not Applicable | G2601250 | G2601250, G26002902 | None | None | 20 ft^2 | Fiberglass | 30% Leakage, Uninsulated | 2 ft | None | data/cambium/LRMER_MidCase_15_2025start,data/cambium/LRMER_LowRECost_15_2025start,data/cambium/LRMER_95DecarbBy2035_15_2025start,data/cambium/LRMER_LowRECost_25_2025start | kg/MWh,kg/MWh,kg/MWh,kg/MWh | /lib/resources/data/cambium/LRMER_MidCase_15_2025start/RFCMc.csv,/lib/resources/data/cambium/LRMER_LowRECost_15_2025start/RFCMc.csv,/lib/resources/data/cambium/LRMER_95DecarbBy2035_15_2025start/RFCMc.csv,/lib/resources/data/cambium/LRMER_LowRECost_25_2025start/RFCMc.csv | lb/MBtu,lb/MBtu,lb/MBtu,lb/MBtu | 195.9,195.9,195.9,195.9 | 147.3,147.3,147.3,147.3 | 177.8,177.8,177.8,177.8 | LRMER_MidCase_15_2025start,LRMER_LowRECost_15_2025start,LRMER_95DecarbBy2035_15_2025start,LRMER_LowRECost_25_2025start | CO2e,CO2e,CO2e,CO2e | 200.0,200.0,200.0,200.0 | 400%+ | RFCMc | Vented Attic | None | None | None | None | None | Single-Family Detached | Single-Family Detached | Single-Family Detached | 2000-2499 | 1500-2499 | Vented Crawlspace | None | 1 | 1 | <8 | Vinyl, Light | Brick | No | Natural Gas | 62F | Yes | 12F | Night -4h | No Exterior Use | Uninsulated | 50% Usage | AC, SEER 13 | 100% Conditioned | Central AC | Yes | None | No | Fuel Furnace, 76% AFUE | Ducted Heating | Natural Gas Fuel Furnace | None | None | None | No | None | None | None | None | 80000-99999 | 80000-99999 | 60000-99999 | 10 ACH50 | Uninsulated | Uninsulated | Uninsulated | Uninsulated | Unfinished, Uninsulated | None | Brick, 12-in, 3-wythe, Uninsulated | Summer = 0.7, Winter = 0.85 | MISO | 100% Incandescent | 100% Usage | 100% Usage | CR04 | None | None | None | None | Gas Grill | None | None | None | None | None | None | Cooling Season, 7 days/wk | Left/Right at 15ft | 3 | North | None | 50% | 85% | G26002902 | In metro area, not/partially in principal city | None | None | No | Hour18 | 103 | EF 17.6, 100% Usage | Composition Shingles | Stochastic | 1 | 1 | 2018 | 31 | 12 | 15 | None | MI | Owner | 1 | Low | Occupied | 1960s | 1960-79 | Natural Gas Standard | Natural Gas | Yes | Oakland Co Intl | 42.67 | -83.42 | F9 B9 L9 R9 | Double, Low-E, Non-metal, Air, M-Gain | 67.9925 | 0.10655 |  | 37.5131 | 0.058787 |  | 24.618 | 0.038579 |  | 710.6973 | 1.1137 |  | 2592.2136 | 4.0622 |  | 0 | 0 |  | 0 | 0 |  | 858.9913 | 1.3461 |  | 0 | 0 | 0 | 0 | 0 | 208.6666 | 0.327 |  | 0 | 2355.9983 | 3.6921 |  | 21.9803 | 0.034445 |  | 1143.5633 | 1.7921 |  | 0 | 0 | 0 | 377.1825 | 0.59108 |  | 434.0383 | 0.68018 |  | 0 | 0 | 0 | 0 | 498.2208 | 0 | 952.481 | 0 | 57259.0534 | 89.7304 |  | 0 | 3603.3088 | 5.6467 |  | 0 | 0 | 0 | 0 |  | 0 | 0 | 0 | 0 | 0 | 71146.226 | 71146.226 | 111.4929 |  | 8833.4551 | 8833.4551 | 0 | 62313.064 | 0 | 1594.8893 | 0 | 14206.0767 | 0 | 3522.524 | 0 | 14206.0767 | 0 | 3383.096 | 0 | 14206.0767 | 0 | 3679.2279 | 0 | 14206.0767 | 0 | 15800.966 | 17728.6006 | 17589.1727 | 17885.3045
208736 | 0 | 242.131 | TRUE | 1220 | CBSA Detroit-Warren-Dearborn, MI | 5A | 5A | Hour23 | 2 | Cold | None | None | East North Central | East North Central | Midwest | MI, Detroit | Gas, 80% Usage | Standard, 80% Usage | Yes | Gas, 80% Usage | 78F | No | 0F | None | Not Applicable | G2601630 | G2601630, G26003209 | None | 318 Rated kWh, 80% Usage | 20 ft^2 | Fiberglass | None | 2 ft | None | data/cambium/LRMER_MidCase_15_2025start,data/cambium/LRMER_LowRECost_15_2025start,data/cambium/LRMER_95DecarbBy2035_15_2025start,data/cambium/LRMER_LowRECost_25_2025start | kg/MWh,kg/MWh,kg/MWh,kg/MWh | /lib/resources/data/cambium/LRMER_MidCase_15_2025start/RFCMc.csv,/lib/resources/data/cambium/LRMER_LowRECost_15_2025start/RFCMc.csv,/lib/resources/data/cambium/LRMER_95DecarbBy2035_15_2025start/RFCMc.csv,/lib/resources/data/cambium/LRMER_LowRECost_25_2025start/RFCMc.csv | lb/MBtu,lb/MBtu,lb/MBtu,lb/MBtu | 195.9,195.9,195.9,195.9 | 147.3,147.3,147.3,147.3 | 177.8,177.8,177.8,177.8 | LRMER_MidCase_15_2025start,LRMER_LowRECost_15_2025start,LRMER_95DecarbBy2035_15_2025start,LRMER_LowRECost_25_2025start | CO2e,CO2e,CO2e,CO2e | 200.0,200.0,200.0,200.0 | 150-200% | RFCMc | Vented Attic | None | None | None | None | None | Single-Family Detached | Single-Family Detached | Single-Family Detached | 1000-1499 | 0-1499 | Heated Basement | None | 1 | 1 | <8 | None | Concrete | No | Natural Gas | 68F | Yes | 3F | Day and Night +5h | No Exterior Use | Uninsulated | 50% Usage | Room AC, EER 10.7 | 100% Conditioned | Room AC | No | None | No | Fuel Boiler, 80% AFUE | Non-Ducted Heating | Natural Gas Fuel Boiler | None | None | None | No | None | None | None | None | 20000-24999 | 20000-39999 | 20000-39999 | 20 ACH50 | R-38 | Uninsulated | Uninsulated | Uninsulated | Unfinished, Uninsulated | None | CMU, 6-in Hollow, Uninsulated | Summer = 0.7, Winter = 0.85 | MISO | 100% CFL | 100% Usage | 100% Usage | CR04 | None | None | EF 12, National Average | None | None | None | None | None | None | None | Typical Efficiency | Cooling Season, 7 days/wk | Left/Right at 15ft | 1 | North | None | 50% | 85% | G26003209 | In metro area, principal city | None | None | No | Hour15 | 103 | EF 19.9, 100% Usage | Asphalt Shingles, Medium | Stochastic | 1 | 1 | 2018 | 31 | 12 | 15 | None | MI | Owner | 1 | Low | Occupied | <1940 | <1940 | Natural Gas Standard | Natural Gas | Yes | Detroit Metropolita | 42.22 | -83.35 | F9 B9 L9 R9 | Double, Clear, Metal, Air | 0 | 0 |  | 37.5131 | 0.10485 |  | 15.8258 | 0.044235 |  | 0 | 0 |  | 1258.7402 | 3.5183 |  | 48.3567 | 0.13516 |  | 319.7405 | 0.8937 |  | 123.9691 | 0.3465 |  | 0 | 0 | 0 | 0 | 0 | 40.1507 | 0.11222 |  | 0 | 491.1871 | 1.3729 |  | 16.412 | 0.045873 |  | 769.3116 | 2.1503 |  | 0 | 0 | 0 | 18.4635 | 0.051607 |  | 400.042 | 1.1182 |  | 270.7977 | 0 | 0 | 0 | 499.3931 | 0 | 0 | 0 | 23961.7838 | 66.9751 |  | 0 | 2267.4909 | 6.3378 |  | 0 | 0 | 543.9399 | 1.5204 |  | 0 | 0 | 0 | 0 | 0 | 31083.1177 | 31083.1177 | 86.8799 |  | 3810.5101 | 3810.5101 | 0 | 27272.3146 | 0 | 707.4358 | 0 | 6217.5498 | 0 | 1553.543 | 0 | 6217.5498 | 0 | 1483.8462 | 0 | 6217.5498 | 0 | 1616.7869 | 0 | 6217.5498 | 0 | 6924.9856 | 7771.0928 | 7701.3961 | 7834.3367
208766 | 0 | 242.131 | TRUE | 1690 | Non-CBSA East North Central | 5A | 5A | Hour5 | 4 | Cold | None | None | East North Central | East North Central | Midwest | Not in a census Place | Electric, 100% Usage | EnergyStar, 100% Usage | Yes | Gas, 100% Usage | 76F | Yes | 5F | Night Setup +2h | Not Applicable | G2601390 | G2601390, G26000801 | None | None | 20 ft^2 | Fiberglass | 0% Leakage, Uninsulated | 2 ft | None | data/cambium/LRMER_MidCase_15_2025start,data/cambium/LRMER_LowRECost_15_2025start,data/cambium/LRMER_95DecarbBy2035_15_2025start,data/cambium/LRMER_LowRECost_25_2025start | kg/MWh,kg/MWh,kg/MWh,kg/MWh | /lib/resources/data/cambium/LRMER_MidCase_15_2025start/RFCMc.csv,/lib/resources/data/cambium/LRMER_LowRECost_15_2025start/RFCMc.csv,/lib/resources/data/cambium/LRMER_95DecarbBy2035_15_2025start/RFCMc.csv,/lib/resources/data/cambium/LRMER_LowRECost_25_2025start/RFCMc.csv | lb/MBtu,lb/MBtu,lb/MBtu,lb/MBtu | 195.9,195.9,195.9,195.9 | 147.3,147.3,147.3,147.3 | 177.8,177.8,177.8,177.8 | LRMER_MidCase_15_2025start,LRMER_LowRECost_15_2025start,LRMER_95DecarbBy2035_15_2025start,LRMER_LowRECost_25_2025start | CO2e,CO2e,CO2e,CO2e | 200.0,200.0,200.0,200.0 | 400%+ | RFCMc | Vented Attic | None | None | None | None | None | Single-Family Detached | Single-Family Detached | Single-Family Detached | 1500-1999 | 1500-2499 | Heated Basement | 2 Car | 1 | 1 | <8 | None | Brick | No | Natural Gas | 65F | Yes | 3F | Night +2h | No Exterior Use | Uninsulated | 100% Usage | AC, SEER 13 | 80% Conditioned | Central AC | Yes | None | No | Fuel Furnace, 92.5% AFUE | Ducted Heating | Natural Gas Fuel Furnace | None | None | None | No | None | None | None | None | 120000-139999 | 120000-139999 | 100000-149999 | 20 ACH50 | R-19 | Uninsulated | Uninsulated | Uninsulated | Unfinished, Uninsulated | None | Brick, 12-in, 3-wythe, R-7 | Summer = 0.7, Winter = 0.85 | MISO | 100% Incandescent | 100% Usage | 100% Usage | CR04 | None | EF 17.6 | None | Gas Fireplace | None | None | None | None | None | None | None | Cooling Season, 7 days/wk | Left/Right at 15ft | 3 | Southeast | None | 100% | 85% | G26000801 | In metro area, not/partially in principal city | None | None | No | Hour11 | 103 | EF 10.5, 100% Usage | Composition Shingles | Stochastic | 1 | 1 | 2018 | 31 | 12 | 15 | None | MI | Owner | 1 | Medium | Occupied | 1970s | 1960-79 | Natural Gas Standard | Natural Gas | Yes | Tulip City | 42.75 | -86.1 | F12 B12 L12 R12 | Double, Low-E, Non-metal, Air, M-Gain | 0 | 0 |  | 524.5972 | 1.0585 |  | 30.7725 | 0.062091 |  | 62.4241 | 0.12596 |  | 1112.4978 | 2.2447 |  | 0 | 0 |  | 0 | 0 |  | 384.2162 | 0.77525 |  | 0 | 0 | 0 | 0 | 0 | 184.6348 | 0.37255 |  | 99.9372 | 1938.9582 | 3.9123 |  | 21.9803 | 0.044351 |  | 2163.1576 | 4.3647 |  | 0 | 0 | 0 | 32.2378 | 0.065048 |  | 1160.8545 | 2.3423 |  | 0 | 0 | 0 | 0 | 0 | 1821.7298 | 0 | 0 | 17483.7408 | 35.2778 |  | 0 | 5386.9393 | 10.8695 |  | 0 | 0 | 947.2057 | 1.9112 |  | 0 | 0 | 0 | 0 | 0 | 33355.8838 | 33355.8838 | 67.3039 |  | 7715.9751 | 7715.9751 | 0 | 25639.6156 | 0 | 1393.5945 | 0 | 5845.3174 | 0 | 3118.218 | 0 | 5845.3174 | 0 | 2948.5423 | 0 | 5845.3174 | 0 | 3261.8494 | 0 | 5845.3174 | 0 | 7238.9119 | 8963.5354 | 8793.8597 | 9107.1668
208768 | 0 | 242.131 | TRUE | 2663 | Non-CBSA East North Central | 5A | 5A | Hour8 | 4 | Cold | None | Standard Efficiency | East North Central | East North Central | Midwest | In another census Place | Electric, 120% Usage | EnergyStar, 120% Usage | Yes | Electric, 120% Usage | 70F | No | 0F | None | Not Applicable | G2601450 | G2601450, G26001500 | None | None | 20 ft^2 | Fiberglass | 0% Leakage, Uninsulated | 2 ft | None | data/cambium/LRMER_MidCase_15_2025start,data/cambium/LRMER_LowRECost_15_2025start,data/cambium/LRMER_95DecarbBy2035_15_2025start,data/cambium/LRMER_LowRECost_25_2025start | kg/MWh,kg/MWh,kg/MWh,kg/MWh | /lib/resources/data/cambium/LRMER_MidCase_15_2025start/RFCMc.csv,/lib/resources/data/cambium/LRMER_LowRECost_15_2025start/RFCMc.csv,/lib/resources/data/cambium/LRMER_95DecarbBy2035_15_2025start/RFCMc.csv,/lib/resources/data/cambium/LRMER_LowRECost_25_2025start/RFCMc.csv | lb/MBtu,lb/MBtu,lb/MBtu,lb/MBtu | 195.9,195.9,195.9,195.9 | 147.3,147.3,147.3,147.3 | 177.8,177.8,177.8,177.8 | LRMER_MidCase_15_2025start,LRMER_LowRECost_15_2025start,LRMER_95DecarbBy2035_15_2025start,LRMER_LowRECost_25_2025start | CO2e,CO2e,CO2e,CO2e | 200.0,200.0,200.0,200.0 | 400%+ | RFCMc | Vented Attic | None | None | None | None | None | Single-Family Detached | Single-Family Detached | Single-Family Detached | 2500-2999 | 2500-3999 | Heated Basement | 2 Car | 1 | 1 | <8 | None | Brick | No | Other Fuel | 72F | Yes | 3F | Day and Night +3h | No Exterior Use | Uninsulated | 200% Usage | AC, SEER 13 | 100% Conditioned | Central AC | Yes | None | No | Other | Ducted Heating | None | None | None | None | No | None | None | None | None | 80000-99999 | 80000-99999 | 60000-99999 | 7 ACH50 | R-30 | Uninsulated | Wall R-5, Exterior | R-5, Exterior | Unfinished, Uninsulated | None | Brick, 12-in, 3-wythe, R-11 | Summer = 0.7, Winter = 0.85 | MISO | 100% LED | 100% Usage | 100% Usage | CR04 | None | None | None | None | None | None | None | None | None | None | None | Cooling Season, 7 days/wk | Left/Right at 15ft | 2 | North | None | 200% | 85% | G26001500 | In metro area, not/partially in principal city | None | None | No | Hour16 | 103 | EF 19.9, 100% Usage | Wood Shingles | Stochastic | 1 | 1 | 2018 | 31 | 12 | 15 | None | MI | Owner | 1 | High | Occupied | 1990s | 1980-99 | Propane Standard | Propane | Yes | Mbs Intl | 43.53 | -84.08 | F9 B9 L9 R9 | Double, Low-E, Non-metal, Air, M-Gain | 67.9925 | 0.087065 |  | 480.0504 | 0.61471 |  | 28.1348 | 0.036027 |  | 431.4006 | 0.55241 |  | 1752.565 | 2.2442 |  | 0 | 0 |  | 0 | 0 |  | 0 | 0 |  | 0 | 0 | 0 | 0 | 0 | 38.9785 | 0.049912 |  | 16.7051 | 677.8734 | 0.86802 |  | 21.9803 | 0.028146 |  | 4317.523 | 5.5286 |  | 0 | 0 | 0 | 486.498 | 0.62297 |  | 400.042 | 0.51226 |  | 0 | 0 | 0 | 0 | 0 | 0 | 0 | 0 | 0 | 0 |  | 0 | 0 | 0 |  | 0 | 0 | 0 | 0 |  | 0 | 0 | 0 | 7248.5268 | 0 | 15967.9772 | 15967.9772 | 20.4472 |  | 8719.4505 | 8719.4505 | 0 | 0 | 7248.5268 | 1594.9492 | 0 | 0 | 1994.6724 | 3554.8157 | 0 | 0 | 1994.6724 | 3368.3974 | 0 | 0 | 1994.6724 | 3695.261 | 0 | 0 | 1994.6724 | 3589.6216 | 5549.4881 | 5363.0698 | 5689.9334
208870 | 0 | 242.131 | TRUE | 617 | CBSA Detroit-Warren-Dearborn, MI | 5A | 5A | Hour8 | 1 | Cold | None | None | East North Central | East North Central | Midwest | In another census Place | Electric, 100% Usage | EnergyStar, 100% Usage | Yes | Electric, 100% Usage | 75F | No | 0F | None | Double-Loaded Interior | G2601630 | G2601630, G26003213 | None | None | 20 ft^2 | Fiberglass | None | 2 ft | None | data/cambium/LRMER_MidCase_15_2025start,data/cambium/LRMER_LowRECost_15_2025start,data/cambium/LRMER_95DecarbBy2035_15_2025start,data/cambium/LRMER_LowRECost_25_2025start | kg/MWh,kg/MWh,kg/MWh,kg/MWh | /lib/resources/data/cambium/LRMER_MidCase_15_2025start/RFCMc.csv,/lib/resources/data/cambium/LRMER_LowRECost_15_2025start/RFCMc.csv,/lib/resources/data/cambium/LRMER_95DecarbBy2035_15_2025start/RFCMc.csv,/lib/resources/data/cambium/LRMER_LowRECost_25_2025start/RFCMc.csv | lb/MBtu,lb/MBtu,lb/MBtu,lb/MBtu | 195.9,195.9,195.9,195.9 | 147.3,147.3,147.3,147.3 | 177.8,177.8,177.8,177.8 | LRMER_MidCase_15_2025start,LRMER_LowRECost_15_2025start,LRMER_95DecarbBy2035_15_2025start,LRMER_LowRECost_25_2025start | CO2e,CO2e,CO2e,CO2e | 200.0,200.0,200.0,200.0 | 0-100% | RFCMc | None | Right | None | Middle | 12 | None | 10 to 19 Unit | Multifamily with 5+ units, 1-3 stories | Multi-Family with 5+ Units | 500-749 | 0-1499 | Vented Crawlspace | None | 3 | 3 | <8 | Shingle, Asbestos, Medium | Steel Frame | No | Natural Gas | 55F | No | 0F | None | No Exterior Use | Uninsulated | 100% Usage | Room AC, EER 9.8 | 60% Conditioned | Room AC | No | Heating Only | No | Shared Heating | Non-Ducted Heating | Natural Gas Shared Heating | None | None | Boiler Baseboards Heating Only, Natural Gas | No | None | None | None | None | <10000 | <20000 | <20000 | 15 ACH50 | None | Uninsulated | Uninsulated | Uninsulated | Finished, R-7 | None | Wood Stud, Uninsulated | Summer = 0.7, Winter = 0.85 | MISO | 100% CFL | 100% Usage | 100% Usage | CR04 | None | None | None | None | None | None | None | None | None | None | None | Cooling Season, 7 days/wk | 12 | 1 | West | None | 100% | 89% | G26003213 | In metro area, not/partially in principal city | None | None | None | Hour11 | 103 | EF 15.9, 100% Usage | Asphalt Shingles, Medium | Stochastic | 1 | 1 | 2018 | 31 | 12 | 15 | None | MI | Renter | 1 | Medium | Vacant | <1940 | <1940 | Natural Gas Standard | Natural Gas | No | Detroit Metropolita | 42.22 | -83.35 | F12 B12 L12 R12 | Double, Clear, Metal, Air | 0 | 0 |  | 0 | 0 |  | 0 | 0 |  | 0 | 0 |  | 398.8697 | 2.2045 |  | 0 | 0 |  | 0 | 0 |  | 68.5786 | 0.37902 |  | 0 | 0 | 0 | 0 | 0 | 0 | 0 |  | 0 | 0 | 0 |  | 16.412 | 0.090705 |  | 0 | 0 |  | 0 | 0 | 0 | 0 | 0 |  | 480.0504 | 2.6531 |  | 0 | 0 | 0 | 0 | 0 | 0 | 0 | 0 | 3671.5944 | 20.292 |  | 0 | 1604.271 | 8.8664 |  | 0 | 0 | 0 | 0 |  | 0 | 0 | 0 | 0 | 0 | 6239.7762 | 6239.7762 | 34.4856 |  | 963.6177 | 963.6177 | 0 | 5275.8654 | 0 | 172.1437 | 0 | 1202.8031 | 0 | 382.7226 | 0 | 1202.8031 | 0 | 369.8384 | 0 | 1202.8031 | 0 | 393.7889 | 0 | 1202.8031 | 0 | 1374.9469 | 1585.5258 | 1572.6415 | 1596.5921
208901 | 0 | 242.131 | TRUE | 2663 | CBSA Detroit-Warren-Dearborn, MI | 5A | 5A | Hour21 | 3 | Cold | None | Standard Efficiency, No usage | East North Central | East North Central | Midwest | In another census Place | Gas, 100% Usage | EnergyStar, 100% Usage | Yes | Electric, 100% Usage | 75F | No | 0F | None | Not Applicable | G2600990 | G2600990, G26003004 | None | 318 Rated kWh, 100% Usage | 20 ft^2 | Fiberglass | 20% Leakage, Uninsulated | 2 ft | None | data/cambium/LRMER_MidCase_15_2025start,data/cambium/LRMER_LowRECost_15_2025start,data/cambium/LRMER_95DecarbBy2035_15_2025start,data/cambium/LRMER_LowRECost_25_2025start | kg/MWh,kg/MWh,kg/MWh,kg/MWh | /lib/resources/data/cambium/LRMER_MidCase_15_2025start/RFCMc.csv,/lib/resources/data/cambium/LRMER_LowRECost_15_2025start/RFCMc.csv,/lib/resources/data/cambium/LRMER_95DecarbBy2035_15_2025start/RFCMc.csv,/lib/resources/data/cambium/LRMER_LowRECost_25_2025start/RFCMc.csv | lb/MBtu,lb/MBtu,lb/MBtu,lb/MBtu | 195.9,195.9,195.9,195.9 | 147.3,147.3,147.3,147.3 | 177.8,177.8,177.8,177.8 | LRMER_MidCase_15_2025start,LRMER_LowRECost_15_2025start,LRMER_95DecarbBy2035_15_2025start,LRMER_LowRECost_25_2025start | CO2e,CO2e,CO2e,CO2e | 200.0,200.0,200.0,200.0 | 400%+ | RFCMc | Vented Attic | None | None | None | None | None | Single-Family Detached | Single-Family Detached | Single-Family Detached | 2500-2999 | 2500-3999 | Unheated Basement | 2 Car | 1 | 1 | <8 | None | Brick | No | Natural Gas | 55F | Yes | 3F | Night -1h | No Exterior Use | Uninsulated | 100% Usage | AC, SEER 10 | 100% Conditioned | Central AC | Yes | None | No | Fuel Furnace, 92.5% AFUE | Ducted Heating | Natural Gas Fuel Furnace | None | None | None | No | None | None | None | None | 100000-119999 | 100000-119999 | 100000-149999 | 7 ACH50 | R-49 | Uninsulated | Uninsulated | Uninsulated | Unfinished, Uninsulated | None | Brick, 12-in, 3-wythe, R-7 | Summer = 0.7, Winter = 0.85 | MISO | 100% CFL | 100% Usage | 100% Usage | CR04 | None | EF 17.6 | EF 12, National Average | None | None | None | None | None | None | None | None | Cooling Season, 7 days/wk | Left/Right at 15ft | 4 | South | None | 100% | 85% | G26003004 | In metro area, not/partially in principal city | None | None | No | Hour17 | 103 | EF 17.6, 100% Usage | Composition Shingles | Stochastic | 1 | 1 | 2018 | 31 | 12 | 15 | None | MI | Owner | 1 | Medium | Vacant | 1970s | 1960-79 | Natural Gas Standard | Natural Gas | Yes | Selfridge Angb | 42.6 | -82.83 | F12 B12 L12 R12 | Double, Low-E, Non-metal, Air, M-Gain | 0 | 0 |  | 0 | 0 |  | 0 | 0 |  | 141.5533 | 0.18126 |  | 1821.7298 | 2.3327 |  | 0 | 0 |  | 319.7405 | 0.40943 |  | 288.675 | 0.36965 |  | 0 | 0 | 0 | 0 | 0 | 0 | 0 |  | 0 | 0 | 0 |  | 21.9803 | 0.028146 |  | 0 | 0 |  | 0 | 0 | 0 | 0 | 0 |  | 868.0765 | 1.1116 |  | 0 | 0 | 0 | 0 | 0 | 0 | 0 | 0 | 13183.509 | 16.8816 |  | 0 | 1608.9602 | 2.0603 |  | 0 | 0 | 0 | 0 |  | 0 | 0 | 0 | 0 | 0 | 18254.2247 | 18254.2247 | 23.3747 |  | 3461.7555 | 3461.7555 | 0 | 14792.4692 | 0 | 649.483 | 0 | 3372.3817 | 0 | 1408.129 | 0 | 3372.3817 | 0 | 1362.0422 | 0 | 3372.3817 | 0 | 1449.6182 | 0 | 3372.3817 | 0 | 4021.8647 | 4780.5107 | 4734.4239 | 4821.9999
208903 | 0 | 242.131 | TRUE | 2663 | CBSA Detroit-Warren-Dearborn, MI | 5A | 5A | Hour0 | 3 | Cold | None | None | East North Central | East North Central | Midwest | Not in a census Place | Gas, 100% Usage | Standard, 100% Usage | Yes | Electric, 100% Usage | 72F | No | 0F | None | Not Applicable | G2600930 | G2600930, G26002800 | None | 290 Rated kWh, 100% Usage | 20 ft^2 | Fiberglass | 0% Leakage, Uninsulated | 2 ft | None | data/cambium/LRMER_MidCase_15_2025start,data/cambium/LRMER_LowRECost_15_2025start,data/cambium/LRMER_95DecarbBy2035_15_2025start,data/cambium/LRMER_LowRECost_25_2025start | kg/MWh,kg/MWh,kg/MWh,kg/MWh | /lib/resources/data/cambium/LRMER_MidCase_15_2025start/RFCMc.csv,/lib/resources/data/cambium/LRMER_LowRECost_15_2025start/RFCMc.csv,/lib/resources/data/cambium/LRMER_95DecarbBy2035_15_2025start/RFCMc.csv,/lib/resources/data/cambium/LRMER_LowRECost_25_2025start/RFCMc.csv | lb/MBtu,lb/MBtu,lb/MBtu,lb/MBtu | 195.9,195.9,195.9,195.9 | 147.3,147.3,147.3,147.3 | 177.8,177.8,177.8,177.8 | LRMER_MidCase_15_2025start,LRMER_LowRECost_15_2025start,LRMER_95DecarbBy2035_15_2025start,LRMER_LowRECost_25_2025start | CO2e,CO2e,CO2e,CO2e | 200.0,200.0,200.0,200.0 | 200-300% | RFCMc | Vented Attic | None | None | None | None | None | Single-Family Detached | Single-Family Detached | Single-Family Detached | 2500-2999 | 2500-3999 | Heated Basement | 2 Car | 1 | 1 | <8 | Vinyl, Light | Brick | No | Natural Gas | 70F | No | 0F | None | No Exterior Use | Uninsulated | 100% Usage | AC, SEER 15 | 80% Conditioned | Central AC | Yes | None | No | Fuel Furnace, 80% AFUE | Ducted Heating | Natural Gas Fuel Furnace | None | None | None | No | None | None | None | None | 60000-69999 | 60000-79999 | 60000-99999 | 8 ACH50 | R-30 | Uninsulated | Uninsulated | Uninsulated | Unfinished, Uninsulated | None | Brick, 12-in, 3-wythe, R-11 | Summer = 0.7, Winter = 0.85 | MISO | 100% LED | 100% Usage | 100% Usage | CR04 | None | None | None | None | None | None | None | None | None | None | None | Cooling Season, 7 days/wk | Left/Right at 15ft | 3 | East | None | 100% | 85% | G26002800 | In metro area, not/partially in principal city | None | None | No | Hour12 | 103 | EF 17.6, 100% Usage | Composition Shingles | Stochastic | 1 | 1 | 2018 | 31 | 12 | 15 | None | MI | Owner | 1 | Medium | Occupied | 1980s | 1980-99 | Electric Standard | Electricity | Yes | Livingston Co | 42.63 | -83.98 | F9 B9 L9 R9 | Double, Clear, Non-metal, Air | 0 | 0 |  | 89.3867 | 0.11446 |  | 37.5131 | 0.048036 |  | 184.9278 | 0.2368 |  | 1392.3807 | 1.783 |  | 125.7275 | 0.161 |  | 0 | 0 |  | 695.7507 | 0.89092 |  | 0 | 0 | 0 | 0 | 3774.7554 | 38.9785 | 0.049912 |  | 16.7051 | 677.8734 | 0.86802 |  | 21.9803 | 0.028146 |  | 2411.0957 | 3.0874 |  | 0 | 0 | 0 | 471.2583 | 0.60345 |  | 434.0383 | 0.55579 |  | 0 | 0 | 0 | 0 | 1187.2309 | 0 | 0 | 0 | 27223.3717 | 34.8598 |  | 0 | 0 | 0 |  | 0 | 0 | 0 | 0 |  | 0 | 0 | 0 | 0 | 0 | 38782.9739 | 38782.9739 | 49.662 |  | 10372.3713 | 10372.3713 | 0 | 28410.6026 | 0 | 1860.1787 | 0 | 6477.0482 | 0 | 4180.843 | 0 | 6477.0482 | 0 | 3949.4247 | 0 | 6477.0482 | 0 | 4364.1002 | 0 | 6477.0482 | 0 | 8337.2269 | 10657.8912 | 10426.4729 | 10841.1484
208921 | 0 | 242.131 | TRUE | 1220 | CBSA Detroit-Warren-Dearborn, MI | 5A | 5A | Hour1 | 3 | Cold | None | Standard Efficiency | East North Central | East North Central | Midwest | Not in a census Place | Electric, 120% Usage | EnergyStar, 120% Usage | Yes | Gas, 120% Usage | 70F | Yes | 9F | Day Setup | Not Applicable | G2601470 | G2601470, G26003100 | None | 318 Rated kWh, 120% Usage | 20 ft^2 | Fiberglass | 20% Leakage, R-4 | 2 ft | None | data/cambium/LRMER_MidCase_15_2025start,data/cambium/LRMER_LowRECost_15_2025start,data/cambium/LRMER_95DecarbBy2035_15_2025start,data/cambium/LRMER_LowRECost_25_2025start | kg/MWh,kg/MWh,kg/MWh,kg/MWh | /lib/resources/data/cambium/LRMER_MidCase_15_2025start/RFCMc.csv,/lib/resources/data/cambium/LRMER_LowRECost_15_2025start/RFCMc.csv,/lib/resources/data/cambium/LRMER_95DecarbBy2035_15_2025start/RFCMc.csv,/lib/resources/data/cambium/LRMER_LowRECost_25_2025start/RFCMc.csv | lb/MBtu,lb/MBtu,lb/MBtu,lb/MBtu | 195.9,195.9,195.9,195.9 | 147.3,147.3,147.3,147.3 | 177.8,177.8,177.8,177.8 | LRMER_MidCase_15_2025start,LRMER_LowRECost_15_2025start,LRMER_95DecarbBy2035_15_2025start,LRMER_LowRECost_25_2025start | CO2e,CO2e,CO2e,CO2e | 200.0,200.0,200.0,200.0 | 400%+ | RFCMc | Vented Attic | None | None | None | None | None | Mobile Home | Mobile Home | Mobile Home | 1000-1499 | 0-1499 | Ambient | None | 1 | 1 | <8 | Wood, Medium/Dark | Wood Frame | No | Natural Gas | 68F | Yes | 12F | Day and Night -1h | No Exterior Use | Uninsulated | 200% Usage | AC, SEER 13 | 100% Conditioned | Central AC | Yes | None | No | Fuel Furnace, 80% AFUE | Ducted Heating | Natural Gas Fuel Furnace | None | None | None | No | None | None | None | None | 70000-79999 | 60000-79999 | 60000-99999 | 15 ACH50 | R-49 | Uninsulated | None | None | Unfinished, Uninsulated | None | Wood Stud, R-15 | Summer = 0.7, Winter = 0.85 | MISO | 100% CFL | 100% Usage | 100% Usage | CR04 | None | None | None | None | None | None | None | None | None | None | None | Cooling Season, 7 days/wk | Left/Right at 15ft | 2 | North | None | 200% | 94% | G26003100 | In metro area, not/partially in principal city | None | None | No | Hour9 | 103 | EF 10.5, 100% Usage | Metal, Dark | Stochastic | 1 | 1 | 2018 | 31 | 12 | 15 | None | MI | Owner | 1 | High | Occupied | 1990s | 1980-99 | Natural Gas Premium | Natural Gas | Yes | St Clair Co Intl | 42.91 | -82.52 | F12 B12 L12 R12 | Double, Clear, Non-metal, Air | 54.5112 | 0.15236 |  | 480.0504 | 1.3418 |  | 28.1348 | 0.078639 |  | 399.4559 | 1.1165 |  | 1438.3928 | 4.0204 |  | 117.2284 | 0.32766 |  | 0 | 0 |  | 527.5279 | 1.4745 |  | 0 | 0 | 0 | 0 | 0 | 40.1507 | 0.11222 |  | 0 | 491.1871 | 1.3729 |  | 21.9803 | 0.061437 |  | 3960.8555 | 11.0709 |  | 0 | 0 | 0 | 33.4101 | 0.093384 |  | 727.1093 | 2.0323 |  | 0 | 0 | 0 | 0 | 0 | 0 | 0 | 0 | 21008.7997 | 58.7213 |  | 0 | 6592.0476 | 18.4253 |  | 0 | 0 | 976.2197 | 2.7286 |  | 0 | 0 | 0 | 0 | 0 | 36896.7685 | 36896.7685 | 103.1295 |  | 8319.7015 | 8319.7015 | 0 | 28577.067 | 0 | 1507.0316 | 0 | 6514.974 | 0 | 3372.9664 | 0 | 6514.974 | 0 | 3187.3255 | 0 | 6514.974 | 0 | 3531.6902 | 0 | 6514.974 | 0 | 8022.0056 | 9887.9404 | 9702.2995 | 10046.6641
208941 | 0 | 242.131 | TRUE | 1220 | Non-CBSA East North Central | 5A | 5A | Hour22 | 2 | Cold | None | None | East North Central | East North Central | Midwest | Not in a census Place | Electric, 120% Usage | Standard, 120% Usage | Yes | Gas, 120% Usage | 70F | Yes | 2F | Night Setup +3h | Not Applicable | G2601610 | G2601610, G26002703 | None | None | 20 ft^2 | Fiberglass | 30% Leakage, R-4 | 2 ft | None | data/cambium/LRMER_MidCase_15_2025start,data/cambium/LRMER_LowRECost_15_2025start,data/cambium/LRMER_95DecarbBy2035_15_2025start,data/cambium/LRMER_LowRECost_25_2025start | kg/MWh,kg/MWh,kg/MWh,kg/MWh | /lib/resources/data/cambium/LRMER_MidCase_15_2025start/RFCMc.csv,/lib/resources/data/cambium/LRMER_LowRECost_15_2025start/RFCMc.csv,/lib/resources/data/cambium/LRMER_95DecarbBy2035_15_2025start/RFCMc.csv,/lib/resources/data/cambium/LRMER_LowRECost_25_2025start/RFCMc.csv | lb/MBtu,lb/MBtu,lb/MBtu,lb/MBtu | 195.9,195.9,195.9,195.9 | 147.3,147.3,147.3,147.3 | 177.8,177.8,177.8,177.8 | LRMER_MidCase_15_2025start,LRMER_LowRECost_15_2025start,LRMER_95DecarbBy2035_15_2025start,LRMER_LowRECost_25_2025start | CO2e,CO2e,CO2e,CO2e | 200.0,200.0,200.0,200.0 | 100-150% | RFCMc | Vented Attic | None | None | None | None | None | Mobile Home | Mobile Home | Mobile Home | 1000-1499 | 0-1499 | Ambient | None | 1 | 1 | <8 | Brick, Medium/Dark | Wood Frame | No | Natural Gas | 68F | No | 0F | None | No Exterior Use | Uninsulated | 200% Usage | AC, SEER 15 | 100% Conditioned | Central AC | Yes | None | No | Fuel Furnace, 92.5% AFUE | Ducted Heating | Natural Gas Fuel Furnace | None | None | None | No | None | None | None | None | 25000-29999 | 20000-39999 | 20000-39999 | 7 ACH50 | R-38 | Uninsulated | None | None | Unfinished, Uninsulated | None | Wood Stud, R-15 | Summer = 0.7, Winter = 0.85 | MISO | 100% CFL | 100% Usage | 100% Usage | CR04 | None | None | None | None | None | None | None | None | None | None | Typical Efficiency | Cooling Season, 7 days/wk | Left/Right at 15ft | 2 | South | None | 200% | 94% | G26002703 | In metro area, not/partially in principal city | None | None | No | Hour18 | 103 | EF 17.6, 100% Usage | Metal, Dark | Stochastic | 1 | 1 | 2018 | 31 | 12 | 15 | None | MI | Renter | 1 | High | Occupied | 1990s | 1980-99 | Natural Gas Standard | Natural Gas | Yes | Ann Arbor Municipal | 42.22 | -83.75 | F30 B30 L30 R30 | Double, Low-E, Non-metal, Air, M-Gain | 0 | 0 |  | 915.261 | 2.5582 |  | 34.2893 | 0.095841 |  | 529.2864 | 1.4794 |  | 2145.2802 | 5.9962 |  | 0 | 0 |  | 0 | 0 |  | 281.0552 | 0.78557 |  | 0 | 0 | 0 | 0 | 0 | 40.1507 | 0.11222 |  | 0 | 491.1871 | 1.3729 |  | 16.412 | 0.045873 |  | 3960.8555 | 11.0709 |  | 0 | 0 | 0 | 33.4101 | 0.093384 |  | 434.0383 | 1.2132 |  | 327.0673 | 0 | 0 | 0 | 0 | 0 | 0 | 0 | 23086.0874 | 64.5275 |  | 0 | 7214.5305 | 20.1652 |  | 0 | 0 | 976.2197 | 2.7286 |  | 0 | 0 | 0 | 0 | 0 | 40485.1307 | 40485.1307 | 113.1593 |  | 9208.293 | 9208.293 | 0 | 31276.5446 | 0 | 1633.0487 | 0 | 7130.4226 | 0 | 3667.8327 | 0 | 7130.4226 | 0 | 3501.8415 | 0 | 7130.4226 | 0 | 3803.9422 | 0 | 7130.4226 | 0 | 8763.4713 | 10798.2553 | 10632.2641 | 10934.3648
209039 | 0 | 242.131 | TRUE | 1220 | Non-CBSA East North Central | 5A | 5A | Hour5 | 3 | Cold | None | Standard Efficiency | East North Central | East North Central | Midwest | MI, Kalamazoo | Gas, 80% Usage | EnergyStar, 80% Usage | Yes | Electric, 80% Usage | 68F | Yes | 9F | Day Setup +2h | Not Applicable | G2600770 | G2600770, G26002102 | None | 290 Rated kWh, 80% Usage | 20 ft^2 | Fiberglass | 0% Leakage, Uninsulated | 2 ft | None | data/cambium/LRMER_MidCase_15_2025start,data/cambium/LRMER_LowRECost_15_2025start,data/cambium/LRMER_95DecarbBy2035_15_2025start,data/cambium/LRMER_LowRECost_25_2025start | kg/MWh,kg/MWh,kg/MWh,kg/MWh | /lib/resources/data/cambium/LRMER_MidCase_15_2025start/RFCMc.csv,/lib/resources/data/cambium/LRMER_LowRECost_15_2025start/RFCMc.csv,/lib/resources/data/cambium/LRMER_95DecarbBy2035_15_2025start/RFCMc.csv,/lib/resources/data/cambium/LRMER_LowRECost_25_2025start/RFCMc.csv | lb/MBtu,lb/MBtu,lb/MBtu,lb/MBtu | 195.9,195.9,195.9,195.9 | 147.3,147.3,147.3,147.3 | 177.8,177.8,177.8,177.8 | LRMER_MidCase_15_2025start,LRMER_LowRECost_15_2025start,LRMER_95DecarbBy2035_15_2025start,LRMER_LowRECost_25_2025start | CO2e,CO2e,CO2e,CO2e | 200.0,200.0,200.0,200.0 | 400%+ | RFCMc | Vented Attic | None | None | None | None | None | Single-Family Detached | Single-Family Detached | Single-Family Detached | 1000-1499 | 0-1499 | Heated Basement | None | 1 | 1 | <8 | None | Brick | No | Natural Gas | 76F | Yes | 3F | Day +2h | No Exterior Use | Uninsulated | 50% Usage | Room AC, EER 10.7 | 60% Conditioned | Room AC | Yes | None | No | Fuel Furnace, 92.5% AFUE | Ducted Heating | Natural Gas Fuel Furnace | None | None | None | No | None | None | None | None | 70000-79999 | 60000-79999 | 60000-99999 | 40 ACH50 | R-49 | Uninsulated | Uninsulated | Uninsulated | Unfinished, Uninsulated | None | Brick, 12-in, 3-wythe, Uninsulated | Summer = 0.7, Winter = 0.85 | MISO | 100% LED | 100% Usage | 100% Usage | CR04 | None | EF 17.6 | None | None | None | None | None | None | None | None | None | Cooling Season, 7 days/wk | Left/Right at 15ft | 1 | North | None | 50% | 85% | G26002102 | In metro area, principal city | None | None | No | Hour17 | 104 | EF 17.6, 100% Usage | Composition Shingles | Stochastic | 1 | 1 | 2018 | 31 | 12 | 15 | None | MI | Owner | 1 | Low | Occupied | 1950s | 1940-59 | Natural Gas Standard | Natural Gas | Yes | Kalamazoo Battle Cr | 42.24 | -85.55 | F9 B9 L9 R9 | Double, Clear, Non-metal, Air | 67.9925 | 0.19004 |  | 19.6358 | 0.054884 |  | 12.8951 | 0.036043 |  | 0 | 0 |  | 1163.1991 | 3.2512 |  | 45.1329 | 0.12615 |  | 0 | 0 |  | 798.0325 | 2.2306 |  | 0 | 0 | 0 | 0 | 0 | 26.9625 | 0.075363 |  | 0 | 375.131 | 1.0485 |  | 21.9803 | 0.061437 |  | 769.3116 | 2.1503 |  | 0 | 0 | 0 | 271.6769 | 0.75936 |  | 868.0765 | 2.4263 |  | 0 | 0 | 0 | 0 | 262.0055 | 0 | 0 | 0 | 36109.5796 | 100.9292 |  | 0 | 2100.1473 | 5.8701 |  | 0 | 0 | 0 | 0 |  | 0 | 0 | 0 | 0 | 0 | 42911.4661 | 42911.4661 | 119.9411 |  | 4439.7336 | 4439.7336 | 0 | 38471.7324 | 0 | 821.3991 | 0 | 8770.7737 | 0 | 1823.9362 | 0 | 8770.7737 | 0 | 1721.5903 | 0 | 8770.7737 | 0 | 1902.234 | 0 | 8770.7737 | 0 | 9592.1727 | 10594.7098 | 10492.364 | 10673.0076
209044 | 0 | 242.131 | TRUE | 1220 | Non-CBSA East North Central | 5A | 5A | Hour21 | 3 | Cold | None | Standard Efficiency | East North Central | East North Central | Midwest | In another census Place | Electric, 100% Usage | EnergyStar, 100% Usage | Yes | Electric, 100% Usage | 70F | No | 0F | None | Not Applicable | G2600650 | G2600650, G26001801 | None | 290 Rated kWh, 100% Usage | 20 ft^2 | Fiberglass | None | 2 ft | None | data/cambium/LRMER_MidCase_15_2025start,data/cambium/LRMER_LowRECost_15_2025start,data/cambium/LRMER_95DecarbBy2035_15_2025start,data/cambium/LRMER_LowRECost_25_2025start | kg/MWh,kg/MWh,kg/MWh,kg/MWh | /lib/resources/data/cambium/LRMER_MidCase_15_2025start/RFCMc.csv,/lib/resources/data/cambium/LRMER_LowRECost_15_2025start/RFCMc.csv,/lib/resources/data/cambium/LRMER_95DecarbBy2035_15_2025start/RFCMc.csv,/lib/resources/data/cambium/LRMER_LowRECost_25_2025start/RFCMc.csv | lb/MBtu,lb/MBtu,lb/MBtu,lb/MBtu | 195.9,195.9,195.9,195.9 | 147.3,147.3,147.3,147.3 | 177.8,177.8,177.8,177.8 | LRMER_MidCase_15_2025start,LRMER_LowRECost_15_2025start,LRMER_95DecarbBy2035_15_2025start,LRMER_LowRECost_25_2025start | CO2e,CO2e,CO2e,CO2e | 200.0,200.0,200.0,200.0 | 400%+ | RFCMc | Vented Attic | None | None | None | None | None | Single-Family Detached | Single-Family Detached | Single-Family Detached | 1000-1499 | 0-1499 | Heated Basement | None | 1 | 1 | <8 | Wood, Medium/Dark | Wood Frame | No | Electricity | 70F | Yes | 3F | Day and Night +5h | No Exterior Use | Uninsulated | 100% Usage | None | None | None | No | None | Yes | Electric Baseboard, 100% Efficiency | Non-Ducted Heating | Electricity Baseboard | None | None | None | No | None | None | None | None | 50000-59999 | 40000-59999 | 40000-59999 | 40 ACH50 | R-38 | Uninsulated | Uninsulated | Uninsulated | Unfinished, Uninsulated | None | Wood Stud, R-7 | Summer = 0.7, Winter = 0.85 | MISO | 100% CFL | 100% Usage | 100% Usage | CR04 | None | EF 17.6 | EF 12, National Average | None | Gas Grill | None | None | None | None | None | None | Cooling Season, 7 days/wk | Left/Right at 15ft | 1 | South | None | 100% | 85% | G26001801 | In metro area, not/partially in principal city | None | None | No | Hour19 | 103 | EF 15.9, 100% Usage | Asphalt Shingles, Medium | Stochastic | 1 | 1 | 2018 | 31 | 12 | 15 | None | MI | Owner | 1 | Medium | Occupied | 1970s | 1960-79 | Electric Standard | Electricity | Yes | Mason Jewett Fld | 42.57 | -84.42 | F6 B6 L6 R6 | Single, Clear, Non-metal, Exterior Clear Storm | 67.9925 | 0.19004 |  | 275.7799 | 0.77083 |  | 16.1189 | 0.045054 |  | 0 | 0 |  | 0 | 0 |  | 56.5627 | 0.1581 |  | 319.7405 | 0.8937 |  | 0 | 0 |  | 0 | 21405.911 | 0 | 0 | 1356.9191 | 40.1507 | 0.11222 |  | 0 | 491.1871 | 1.3729 |  | 21.9803 | 0.061437 |  | 1538.33 | 4.2998 |  | 0 | 0 | 0 | 339.6694 | 0.9494 |  | 914.0887 | 2.555 |  | 0 | 0 | 0 | 0 | 0 | 0 | 595.5204 | 0 | 0 | 0 |  | 0 | 0 | 0 |  | 0 | 0 | 0 | 0 |  | 0 | 0 | 0 | 0 | 0 | 27439.6581 | 27439.6581 | 76.6961 |  | 26844.1377 | 26844.1377 | 0 | 595.5204 | 0 | 4877.7427 | 0 | 135.7371 | 0 | 11018.4867 | 0 | 135.7371 | 0 | 10124.868 | 0 | 135.7371 | 0 | 11543.8655 | 0 | 135.7371 | 0 | 5013.4798 | 11154.2237 | 10260.605 | 11679.6026
209078 | 0 | 242.131 | TRUE | 617 | Non-CBSA East North Central | 6A | 6A | Hour20 | 2 | Cold | None | Standard Efficiency | East North Central | East North Central | Midwest | Not in a census Place | None | EnergyStar, 100% Usage | Yes | Gas, 100% Usage | 75F | No | 0F | None | Double-Loaded Interior | G2601230 | G2601230, G26000600 | None | None | 20 ft^2 | Fiberglass | 20% Leakage, Uninsulated | 2 ft | None | data/cambium/LRMER_MidCase_15_2025start,data/cambium/LRMER_LowRECost_15_2025start,data/cambium/LRMER_95DecarbBy2035_15_2025start,data/cambium/LRMER_LowRECost_25_2025start | kg/MWh,kg/MWh,kg/MWh,kg/MWh | /lib/resources/data/cambium/LRMER_MidCase_15_2025start/RFCMc.csv,/lib/resources/data/cambium/LRMER_LowRECost_15_2025start/RFCMc.csv,/lib/resources/data/cambium/LRMER_95DecarbBy2035_15_2025start/RFCMc.csv,/lib/resources/data/cambium/LRMER_LowRECost_25_2025start/RFCMc.csv | lb/MBtu,lb/MBtu,lb/MBtu,lb/MBtu | 195.9,195.9,195.9,195.9 | 147.3,147.3,147.3,147.3 | 177.8,177.8,177.8,177.8 | LRMER_MidCase_15_2025start,LRMER_LowRECost_15_2025start,LRMER_95DecarbBy2035_15_2025start,LRMER_LowRECost_25_2025start | CO2e,CO2e,CO2e,CO2e | 200.0,200.0,200.0,200.0 | 100-150% | RFCMc | None | Right | None | Top | 8 | None | 5 to 9 Unit | Multifamily with 5+ units, 1-3 stories | Multi-Family with 5+ Units | 500-749 | 0-1499 | Unvented Crawlspace | None | 2 | 2 | <8 | Vinyl, Light | Brick | No | Natural Gas | 70F | No | 0F | None | No Exterior Use | Uninsulated | 100% Usage | AC, SEER 13 | 100% Conditioned | Central AC | Yes | None | No | Fuel Furnace, 80% AFUE | Ducted Heating | Natural Gas Fuel Furnace | None | None | None | No | None | None | None | None | 15000-19999 | <20000 | <20000 | 15 ACH50 | None | Uninsulated | Uninsulated | Uninsulated | Finished, R-19 | None | Brick, 12-in, 3-wythe, R-15 | Summer = 0.7, Winter = 0.85 | MISO | 100% CFL | 100% Usage | 100% Usage | CR04 | None | None | None | None | None | None | None | None | None | None | None | Cooling Season, 7 days/wk | 27 | 1 | North | None | 100% | 89% | G26000600 | Not/partially in metro area | None | None | None | Hour11 | 103 | EF 15.9, 100% Usage | Asphalt Shingles, Medium | Stochastic | 1 | 1 | 2018 | 31 | 12 | 15 | None | MI | Owner | 1 | Medium | Occupied | 1990s | 1980-99 | Natural Gas Standard | Natural Gas | Yes | Roben Hood | 43.72 | -85.5 | F12 B12 L12 R12 | Triple, Low-E, Non-metal, Air, L-Gain | 40.7369 | 0.22514 |  | 0 | 0 |  | 16.9981 | 0.093944 |  | 139.7949 | 0.77261 |  | 675.8219 | 3.7351 |  | 0 | 0 |  | 0 | 0 |  | 126.0206 | 0.69648 |  | 0 | 0 | 0 | 0 | 0 | 32.824 | 0.18141 |  | 0 | 325.602 | 1.7995 |  | 16.412 | 0.090705 |  | 1151.4762 | 6.3639 |  | 0 | 0 | 0 | 23.7388 | 0.1312 |  | 480.0504 | 2.6531 |  | 0 | 0 | 0 | 0 | 0 | 0 | 0 | 0 | 6722.1711 | 37.1517 |  | 0 | 2970.8614 | 16.4192 |  | 0 | 0 | 694.8715 | 3.8404 |  | 0 | 0 | 0 | 0 | 0 | 13416.5005 | 13416.5005 | 74.1495 |  | 3028.8895 | 3028.8895 | 0 | 10387.611 | 0 | 552.7894 | 0 | 2368.1604 | 0 | 1234.8009 | 0 | 2368.1604 | 0 | 1164.7708 | 0 | 2368.1604 | 0 | 1289.6162 | 0 | 2368.1604 | 0 | 2920.9498 | 3602.9613 | 3532.9312 | 3657.7766
209084 | 0 | 242.131 | TRUE | 1220 | CBSA Detroit-Warren-Dearborn, MI | 5A | 5A | Hour5 | 3 | Cold | None | Standard Efficiency | East North Central | East North Central | Midwest | MI, Dearborn Heights | Gas, 80% Usage | EnergyStar, 80% Usage | Yes | Electric, 80% Usage | 72F | Yes | 2F | Day Setup and Night Setback +3h | Not Applicable | G2601630 | G2601630, G26003203 | None | None | 20 ft^2 | Fiberglass | 30% Leakage, Uninsulated | 2 ft | None | data/cambium/LRMER_MidCase_15_2025start,data/cambium/LRMER_LowRECost_15_2025start,data/cambium/LRMER_95DecarbBy2035_15_2025start,data/cambium/LRMER_LowRECost_25_2025start | kg/MWh,kg/MWh,kg/MWh,kg/MWh | /lib/resources/data/cambium/LRMER_MidCase_15_2025start/RFCMc.csv,/lib/resources/data/cambium/LRMER_LowRECost_15_2025start/RFCMc.csv,/lib/resources/data/cambium/LRMER_95DecarbBy2035_15_2025start/RFCMc.csv,/lib/resources/data/cambium/LRMER_LowRECost_25_2025start/RFCMc.csv | lb/MBtu,lb/MBtu,lb/MBtu,lb/MBtu | 195.9,195.9,195.9,195.9 | 147.3,147.3,147.3,147.3 | 177.8,177.8,177.8,177.8 | LRMER_MidCase_15_2025start,LRMER_LowRECost_15_2025start,LRMER_95DecarbBy2035_15_2025start,LRMER_LowRECost_25_2025start | CO2e,CO2e,CO2e,CO2e | 200.0,200.0,200.0,200.0 | 200-300% | RFCMc | Vented Attic | None | None | None | None | None | Single-Family Detached | Single-Family Detached | Single-Family Detached | 1000-1499 | 0-1499 | Vented Crawlspace | None | 1 | 1 | <8 | None | Brick | No | Natural Gas | 60F | No | 0F | None | No Exterior Use | Uninsulated | 50% Usage | AC, SEER 13 | 100% Conditioned | Central AC | Yes | None | No | Fuel Furnace, 80% AFUE | Ducted Heating | Natural Gas Fuel Furnace | None | None | None | No | None | None | None | None | 70000-79999 | 60000-79999 | 60000-99999 | 30 ACH50 | R-7 | Uninsulated | Uninsulated | Uninsulated | Unfinished, Uninsulated | None | Brick, 12-in, 3-wythe, Uninsulated | Summer = 0.7, Winter = 0.85 | MISO | 100% LED | 100% Usage | 100% Usage | CR04 | None | EF 17.6 | None | None | None | None | None | None | None | None | None | Cooling Season, 7 days/wk | Left/Right at 15ft | 5 | South | None | 50% | 85% | G26003203 | In metro area, not/partially in principal city | None | None | No | Hour15 | 103 | EF 17.6, 100% Usage | Asphalt Shingles, Medium | Stochastic | 1 | 1 | 2018 | 31 | 12 | 15 | None | MI | Renter | 1 | Low | Occupied | 1950s | 1940-59 | Natural Gas Standard | Natural Gas | Yes | Detroit Metropolita | 42.22 | -83.35 | F9 B9 L9 R9 | Double, Clear, Metal, Air | 67.9925 | 0.19004 |  | 55.3904 | 0.15482 |  | 36.0477 | 0.10076 |  | 357.5467 | 0.99937 |  | 2897.5937 | 8.099 |  | 0 | 0 |  | 0 | 0 |  | 727.6955 | 2.034 |  | 0 | 0 | 0 | 0 | 0 | 26.9625 | 0.075363 |  | 0 | 375.131 | 1.0485 |  | 21.9803 | 0.061437 |  | 1273.9799 | 3.5609 |  | 0 | 0 | 0 | 482.6881 | 1.3492 |  | 868.0765 | 2.4263 |  | 0 | 0 | 0 | 0 | 734.7292 | 0 | 0 | 0 | 28732.9808 | 80.311 |  | 0 | 4617.3347 | 12.9058 |  | 0 | 0 | 0 | 0 |  | 0 | 0 | 0 | 0 | 0 | 41275.5434 | 41275.5434 | 115.3685 |  | 7190.7918 | 7190.7918 | 0 | 34084.7516 | 0 | 1337.7305 | 0 | 7770.6442 | 0 | 2941.9956 | 0 | 7770.6442 | 0 | 2808.6195 | 0 | 7770.6442 | 0 | 3049.6525 | 0 | 7770.6442 | 0 | 9108.3747 | 10712.6398 | 10579.2637 | 10820.2968
209174 | 0 | 242.131 | TRUE | 617 | CBSA Detroit-Warren-Dearborn, MI | 5A | 5A | Hour0 | 1 | Cold | None | Standard Efficiency | East North Central | East North Central | Midwest | MI, Dearborn Heights | Electric, 100% Usage | Standard, 100% Usage | Yes | Gas, 100% Usage | 70F | No | 0F | None | Double-Loaded Interior | G2601630 | G2601630, G26003203 | None | None | 20 ft^2 | Fiberglass | 20% Leakage, R-4 | 2 ft | None | data/cambium/LRMER_MidCase_15_2025start,data/cambium/LRMER_LowRECost_15_2025start,data/cambium/LRMER_95DecarbBy2035_15_2025start,data/cambium/LRMER_LowRECost_25_2025start | kg/MWh,kg/MWh,kg/MWh,kg/MWh | /lib/resources/data/cambium/LRMER_MidCase_15_2025start/RFCMc.csv,/lib/resources/data/cambium/LRMER_LowRECost_15_2025start/RFCMc.csv,/lib/resources/data/cambium/LRMER_95DecarbBy2035_15_2025start/RFCMc.csv,/lib/resources/data/cambium/LRMER_LowRECost_25_2025start/RFCMc.csv | lb/MBtu,lb/MBtu,lb/MBtu,lb/MBtu | 195.9,195.9,195.9,195.9 | 147.3,147.3,147.3,147.3 | 177.8,177.8,177.8,177.8 | LRMER_MidCase_15_2025start,LRMER_LowRECost_15_2025start,LRMER_95DecarbBy2035_15_2025start,LRMER_LowRECost_25_2025start | CO2e,CO2e,CO2e,CO2e | 200.0,200.0,200.0,200.0 | 150-200% | RFCMc | None | Not Applicable | None | Bottom | 2 | None | 2 Unit | Multifamily with 2-4 Units | Multi-Family with 2 - 4 Units | 500-749 | 0-1499 | Slab | None | 2 | 2 | <8 | None | Brick | No | Natural Gas | 72F | Yes | 6F | Day and Night +4h | No Exterior Use | Uninsulated | 100% Usage | None | None | None | Yes | None | No | Fuel Furnace, 80% AFUE | Ducted Heating | Natural Gas Fuel Furnace | None | None | None | No | None | None | None | None | 20000-24999 | 20000-39999 | 20000-39999 | 25 ACH50 | None | None | None | None | Finished, R-38 | Uninsulated | Brick, 12-in, 3-wythe, Uninsulated | Summer = 0.7, Winter = 0.85 | MISO | 100% CFL | 100% Usage | 100% Usage | CR04 | None | None | None | None | None | None | None | None | None | None | None | Cooling Season, 7 days/wk | 7 | 1 | South | None | 100% | 96% | G26003203 | In metro area, not/partially in principal city | None | None | None | Hour11 | 103 | EF 15.9, 100% Usage | Composition Shingles | Stochastic | 1 | 1 | 2018 | 31 | 12 | 15 | None | MI | Renter | 1 | Medium | Occupied | <1940 | <1940 | Natural Gas Standard | Natural Gas | No | Detroit Metropolita | 42.22 | -83.35 | F15 B15 L15 R15 | Single, Clear, Metal | 67.9925 | 0.37578 |  | 552.439 | 3.0532 |  | 20.808 | 0.115 |  | 0 | 0 |  | 0 | 0 |  | 0 | 0 |  | 0 | 0 |  | 476.5336 | 2.6337 |  | 0 | 0 | 0 | 0 | 0 | 32.824 | 0.18141 |  | 0 | 325.602 | 1.7995 |  | 16.412 | 0.090705 |  | 1242.0352 | 6.8644 |  | 0 | 0 | 0 | 23.7388 | 0.1312 |  | 480.0504 | 2.6531 |  | 0 | 0 | 0 | 0 | 0 | 0 | 0 | 0 | 18809.0082 | 103.9525 |  | 0 | 2926.6077 | 16.1746 |  | 0 | 0 | 694.8715 | 3.8404 |  | 0 | 0 | 0 | 0 | 0 | 25668.3366 | 25668.3366 | 141.8623 |  | 3237.8492 | 3237.8492 | 0 | 22430.4874 | 0 | 572.5488 | 0 | 5113.672 | 0 | 1300.2352 | 0 | 5113.672 | 0 | 1219.5216 | 0 | 5113.672 | 0 | 1354.6382 | 0 | 5113.672 | 0 | 5686.2208 | 6413.9072 | 6333.1937 | 6468.3102
209184 | 0 | 242.131 | TRUE | 1220 | Non-CBSA East North Central | 5A | 5A | Hour5 | 3 | Cold | None | None | East North Central | East North Central | Midwest | Not in a census Place | Electric, 120% Usage | EnergyStar, 120% Usage | Yes | Gas, 120% Usage | 72F | Yes | 2F | Day and Night Setup -1h | Not Applicable | G2600270 | G2600270, G26002300 | None | None | 20 ft^2 | Fiberglass | 30% Leakage, R-4 | 2 ft | None | data/cambium/LRMER_MidCase_15_2025start,data/cambium/LRMER_LowRECost_15_2025start,data/cambium/LRMER_95DecarbBy2035_15_2025start,data/cambium/LRMER_LowRECost_25_2025start | kg/MWh,kg/MWh,kg/MWh,kg/MWh | /lib/resources/data/cambium/LRMER_MidCase_15_2025start/RFCMc.csv,/lib/resources/data/cambium/LRMER_LowRECost_15_2025start/RFCMc.csv,/lib/resources/data/cambium/LRMER_95DecarbBy2035_15_2025start/RFCMc.csv,/lib/resources/data/cambium/LRMER_LowRECost_25_2025start/RFCMc.csv | lb/MBtu,lb/MBtu,lb/MBtu,lb/MBtu | 195.9,195.9,195.9,195.9 | 147.3,147.3,147.3,147.3 | 177.8,177.8,177.8,177.8 | LRMER_MidCase_15_2025start,LRMER_LowRECost_15_2025start,LRMER_95DecarbBy2035_15_2025start,LRMER_LowRECost_25_2025start | CO2e,CO2e,CO2e,CO2e | 200.0,200.0,200.0,200.0 | 150-200% | RFCMc | Vented Attic | None | None | None | None | None | Mobile Home | Mobile Home | Mobile Home | 1000-1499 | 0-1499 | Ambient | None | 1 | 1 | <8 | Brick, Medium/Dark | Wood Frame | No | Natural Gas | 68F | Yes | 6F | Day and Night -1h | No Exterior Use | Uninsulated | 200% Usage | None | None | None | Yes | None | No | Fuel Furnace, 80% AFUE | Ducted Heating | Natural Gas Fuel Furnace | None | None | None | No | None | None | None | None | 30000-34999 | 20000-39999 | 20000-39999 | 10 ACH50 | R-19 | Uninsulated | None | None | Unfinished, Uninsulated | None | Wood Stud, Uninsulated | Summer = 0.7, Winter = 0.85 | PJM | 100% LED | 100% Usage | 100% Usage | CR04 | None | None | None | None | None | None | None | None | None | None | Typical Efficiency | Cooling Season, 7 days/wk | Left/Right at 15ft | 3 | Southwest | None | 200% | 94% | G26002300 | In metro area, not/partially in principal city | None | None | No | Hour11 | 104 | EF 15.9, 100% Usage | Metal, Dark | Stochastic | 1 | 1 | 2018 | 31 | 12 | 15 | None | MI | Renter | 1 | High | Occupied | 1960s | 1960-79 | Natural Gas Standard | Natural Gas | Yes | South Bend Stjosep | 41.71 | -86.33 | F9 B9 L9 R9 | Double, Low-E, Non-metal, Air, M-Gain | 0 | 0 |  | 629.5167 | 1.7596 |  | 36.6339 | 0.10239 |  | 0 | 0 |  | 0 | 0 |  | 0 | 0 |  | 0 | 0 |  | 776.6383 | 2.1708 |  | 0 | 0 | 0 | 0 | 0 | 26.9625 | 0.075363 |  | 0 | 375.131 | 1.0485 |  | 21.9803 | 0.061437 |  | 4519.1559 | 12.6314 |  | 0 | 0 | 0 | 38.6854 | 0.10813 |  | 480.0504 | 1.3418 |  | 383.63 | 0 | 0 | 0 | 0 | 0 | 0 | 0 | 30575.8117 | 85.4619 |  | 0 | 9223.2396 | 25.7797 |  | 0 | 0 | 1136.5296 | 3.1767 |  | 0 | 0 | 0 | 0 | 0 | 48223.9654 | 48223.9654 | 134.7899 |  | 7288.0914 | 7288.0914 | 0 | 40935.874 | 0 | 1306.4404 | 0 | 9332.5011 | 0 | 2963.0291 | 0 | 9332.5011 | 0 | 2768.0343 | 0 | 9332.5011 | 0 | 3087.9584 | 0 | 9332.5011 | 0 | 10638.9415 | 12295.5302 | 12100.5354 | 12420.4595
209252 | 0 | 242.131 | TRUE | 1220 | CBSA Detroit-Warren-Dearborn, MI | 5A | 5A | Hour6 | 3 | Cold | None | Standard Efficiency | East North Central | East North Central | Midwest | MI, Detroit | Electric, 120% Usage | EnergyStar, 120% Usage | Yes | Gas, 120% Usage | 76F | No | 0F | None | Not Applicable | G2601630 | G2601630, G26003208 | None | 318 Rated kWh, 120% Usage | 20 ft^2 | Fiberglass | 20% Leakage, R-4 | 2 ft | None | data/cambium/LRMER_MidCase_15_2025start,data/cambium/LRMER_LowRECost_15_2025start,data/cambium/LRMER_95DecarbBy2035_15_2025start,data/cambium/LRMER_LowRECost_25_2025start | kg/MWh,kg/MWh,kg/MWh,kg/MWh | /lib/resources/data/cambium/LRMER_MidCase_15_2025start/RFCMc.csv,/lib/resources/data/cambium/LRMER_LowRECost_15_2025start/RFCMc.csv,/lib/resources/data/cambium/LRMER_95DecarbBy2035_15_2025start/RFCMc.csv,/lib/resources/data/cambium/LRMER_LowRECost_25_2025start/RFCMc.csv | lb/MBtu,lb/MBtu,lb/MBtu,lb/MBtu | 195.9,195.9,195.9,195.9 | 147.3,147.3,147.3,147.3 | 177.8,177.8,177.8,177.8 | LRMER_MidCase_15_2025start,LRMER_LowRECost_15_2025start,LRMER_95DecarbBy2035_15_2025start,LRMER_LowRECost_25_2025start | CO2e,CO2e,CO2e,CO2e | 200.0,200.0,200.0,200.0 | 150-200% | RFCMc | Vented Attic | None | None | None | None | None | Single-Family Detached | Single-Family Detached | Single-Family Detached | 1000-1499 | 0-1499 | Slab | None | 1 | 1 | <8 | Vinyl, Light | Brick | No | Natural Gas | 70F | Yes | 3F | Night -2h | No Exterior Use | Uninsulated | 200% Usage | AC, SEER 13 | 100% Conditioned | Central AC | Yes | None | No | Fuel Furnace, 80% AFUE | Ducted Heating | Natural Gas Fuel Furnace | None | None | None | No | None | None | None | None | 35000-39999 | 20000-39999 | 20000-39999 | 25 ACH50 | R-7 | None | None | None | Unfinished, Uninsulated | Uninsulated | Brick, 12-in, 3-wythe, Uninsulated | Summer = 0.7, Winter = 0.85 | MISO | 100% Incandescent | 100% Usage | 100% Usage | CR04 | None | None | None | None | None | None | None | None | None | None | None | Cooling Season, 7 days/wk | Left/Right at 15ft | 3 | East | None | 200% | 85% | G26003208 | In metro area, principal city | None | None | No | Hour9 | 103 | EF 17.6, 100% Usage | Asphalt Shingles, Medium | Stochastic | 1 | 1 | 2018 | 31 | 12 | 15 | None | MI | Renter | 1 | High | Occupied | 1950s | 1940-59 | Natural Gas Premium | Natural Gas | Yes | Detroit Metropolita | 42.22 | -83.35 | F18 B18 L18 R18 | Double, Clear, Non-metal, Air | 67.9925 | 0.19004 |  | 629.5167 | 1.7596 |  | 36.6339 | 0.10239 |  | 583.7976 | 1.6318 |  | 2136.7812 | 5.9725 |  | 161.7752 | 0.45218 |  | 0 | 0 |  | 740.5906 | 2.07 |  | 0 | 0 | 0 | 0 | 0 | 160.896 | 0.44972 |  | 0 | 1535.3993 | 4.2916 |  | 21.9803 | 0.061437 |  | 4086.2899 | 11.4215 |  | 0 | 0 | 0 | 38.6854 | 0.10813 |  | 434.0383 | 1.2132 |  | 0 | 0 | 0 | 0 | 0 | 0 | 0 | 0 | 33103.8427 | 92.528 |  | 0 | 8390.6247 | 23.4525 |  | 0 | 0 | 1136.5296 | 3.1767 |  | 0 | 0 | 0 | 0 | 0 | 53265.3739 | 53265.3739 | 148.8811 |  | 10634.3768 | 10634.3768 | 0 | 42630.9971 | 0 | 1923.8544 | 0 | 9719.0162 | 0 | 4295.0621 | 0 | 9719.0162 | 0 | 4081.5076 | 0 | 9719.0162 | 0 | 4459.5732 | 0 | 9719.0162 | 0 | 11642.8706 | 14014.0783 | 13800.5238 | 14178.5894
209273 | 0 | 242.131 | TRUE | 1220 | CBSA Detroit-Warren-Dearborn, MI | 5A | 5A | Hour3 | 3 | Cold | None | Standard Efficiency | East North Central | East North Central | Midwest | Not in a census Place | Electric, 120% Usage | EnergyStar, 120% Usage | Yes | Gas, 120% Usage | 68F | No | 0F | None | Not Applicable | G2600930 | G2600930, G26002800 | None | None | 20 ft^2 | Fiberglass | 30% Leakage, R-6 | 2 ft | None | data/cambium/LRMER_MidCase_15_2025start,data/cambium/LRMER_LowRECost_15_2025start,data/cambium/LRMER_95DecarbBy2035_15_2025start,data/cambium/LRMER_LowRECost_25_2025start | kg/MWh,kg/MWh,kg/MWh,kg/MWh | /lib/resources/data/cambium/LRMER_MidCase_15_2025start/RFCMc.csv,/lib/resources/data/cambium/LRMER_LowRECost_15_2025start/RFCMc.csv,/lib/resources/data/cambium/LRMER_95DecarbBy2035_15_2025start/RFCMc.csv,/lib/resources/data/cambium/LRMER_LowRECost_25_2025start/RFCMc.csv | lb/MBtu,lb/MBtu,lb/MBtu,lb/MBtu | 195.9,195.9,195.9,195.9 | 147.3,147.3,147.3,147.3 | 177.8,177.8,177.8,177.8 | LRMER_MidCase_15_2025start,LRMER_LowRECost_15_2025start,LRMER_95DecarbBy2035_15_2025start,LRMER_LowRECost_25_2025start | CO2e,CO2e,CO2e,CO2e | 200.0,200.0,200.0,200.0 | 400%+ | RFCMc | Vented Attic | None | None | None | None | None | Single-Family Detached | Single-Family Detached | Single-Family Detached | 1000-1499 | 0-1499 | Unheated Basement | None | 1 | 1 | <8 | None | Brick | No | Natural Gas | 68F | Yes | 3F | Day and Night +3h | No Exterior Use | Uninsulated | 200% Usage | AC, SEER 13 | 100% Conditioned | Central AC | Yes | None | No | Fuel Furnace, 80% AFUE | Ducted Heating | Natural Gas Fuel Furnace | None | None | None | No | None | None | None | None | 100000-119999 | 100000-119999 | 100000-149999 | 8 ACH50 | R-49 | Ceiling R-19 | Uninsulated | Uninsulated | Unfinished, Uninsulated | None | Brick, 12-in, 3-wythe, R-19 | Summer = 0.7, Winter = 0.85 | MISO | 100% CFL | 100% Usage | 100% Usage | CR04 | None | None | EF 12, National Average | None | None | None | None | None | None | None | None | Cooling Season, 7 days/wk | Left/Right at 15ft | 2 | North | None | 200% | 85% | G26002800 | In metro area, not/partially in principal city | None | None | No | Hour14 | 103 | EF 17.6, 100% Usage | Asphalt Shingles, Medium | Stochastic | 1 | 1 | 2018 | 31 | 12 | 15 | None | MI | Owner | 1 | High | Occupied | 2000s | 2000-09 | Electric Standard | Electricity | Yes | Livingston Co | 42.63 | -83.98 | F18 B18 L18 R18 | Double, Low-E, Non-metal, Air, M-Gain | 67.9925 | 0.19004 |  | 480.0504 | 1.3418 |  | 28.1348 | 0.078639 |  | 672.5981 | 1.88 |  | 2163.7437 | 6.0478 |  | 0 | 0 |  | 319.7405 | 0.8937 |  | 247.6451 | 0.69219 |  | 0 | 0 | 0 | 0 | 4576.8909 | 40.1507 | 0.11222 |  | 0 | 491.1871 | 1.3729 |  | 21.9803 | 0.061437 |  | 3581.6215 | 10.0109 |  | 0 | 0 | 0 | 33.4101 | 0.093384 |  | 434.0383 | 1.2132 |  | 0 | 0 | 0 | 0 | 0 | 0 | 0 | 0 | 10745.1577 | 30.0336 |  | 0 | 0 | 0 |  | 0 | 0 | 976.2197 | 2.7286 |  | 0 | 0 | 0 | 0 | 0 | 24880.2685 | 24880.2685 | 69.5424 |  | 13159.1841 | 13159.1841 | 0 | 11721.3774 | 0 | 2360.6222 | 0 | 2672.2197 | 0 | 5299.7714 | 0 | 2672.2197 | 0 | 5017.3675 | 0 | 2672.2197 | 0 | 5525.1461 | 0 | 2672.2197 | 0 | 5032.8419 | 7971.9911 | 7689.5872 | 8197.3658
209305 | 0 | 242.131 | TRUE | 1220 | Non-CBSA East North Central | 5A | 5A | Hour1 | 2 | Cold | None | Standard Efficiency | East North Central | East North Central | Midwest | Not in a census Place | Electric, 80% Usage | EnergyStar, 80% Usage | Yes | Gas, 80% Usage | 76F | No | 0F | None | Not Applicable | G2600490 | G2600490, G26001701 | None | None | 20 ft^2 | Fiberglass | 0% Leakage, Uninsulated | 2 ft | None | data/cambium/LRMER_MidCase_15_2025start,data/cambium/LRMER_LowRECost_15_2025start,data/cambium/LRMER_95DecarbBy2035_15_2025start,data/cambium/LRMER_LowRECost_25_2025start | kg/MWh,kg/MWh,kg/MWh,kg/MWh | /lib/resources/data/cambium/LRMER_MidCase_15_2025start/RFCMc.csv,/lib/resources/data/cambium/LRMER_LowRECost_15_2025start/RFCMc.csv,/lib/resources/data/cambium/LRMER_95DecarbBy2035_15_2025start/RFCMc.csv,/lib/resources/data/cambium/LRMER_LowRECost_25_2025start/RFCMc.csv | lb/MBtu,lb/MBtu,lb/MBtu,lb/MBtu | 195.9,195.9,195.9,195.9 | 147.3,147.3,147.3,147.3 | 177.8,177.8,177.8,177.8 | LRMER_MidCase_15_2025start,LRMER_LowRECost_15_2025start,LRMER_95DecarbBy2035_15_2025start,LRMER_LowRECost_25_2025start | CO2e,CO2e,CO2e,CO2e | 200.0,200.0,200.0,200.0 | 200-300% | RFCMc | Vented Attic | None | None | None | None | None | Single-Family Detached | Single-Family Detached | Single-Family Detached | 1000-1499 | 0-1499 | Heated Basement | None | 1 | 1 | <8 | None | Brick | No | Natural Gas | 68F | Yes | 6F | Day +3h | No Exterior Use | Uninsulated | 50% Usage | AC, SEER 13 | 100% Conditioned | Central AC | Yes | None | No | Fuel Furnace, 80% AFUE | Ducted Heating | Natural Gas Fuel Furnace | None | None | None | No | None | None | None | None | 35000-39999 | 20000-39999 | 20000-39999 | 20 ACH50 | R-7 | Uninsulated | Uninsulated | Uninsulated | Unfinished, Uninsulated | None | Brick, 12-in, 3-wythe, Uninsulated | Summer = 0.7, Winter = 0.85 | MISO | 100% Incandescent | 100% Usage | 100% Usage | CR04 | None | None | EF 12, National Average | None | None | None | None | None | None | None | None | Cooling Season, 7 days/wk | Left/Right at 15ft | 2 | Northwest | None | 50% | 85% | G26001701 | In metro area, not/partially in principal city | None | None | No | Hour7 | 103 | EF 17.6, 100% Usage | Composition Shingles | Stochastic | 1 | 1 | 2018 | 31 | 12 | 15 | None | MI | Renter | 1 | Low | Occupied | 1950s | 1940-59 | Natural Gas Standard | Natural Gas | Yes | Flint Bishop Intl | 42.97 | -83.75 | F9 B9 L9 R9 | Single, Clear, Non-metal | 67.9925 | 0.19004 |  | 320.0336 | 0.89452 |  | 18.7565 | 0.052426 |  | 195.1853 | 0.54556 |  | 1268.1185 | 3.5445 |  | 0 | 0 |  | 319.7405 | 0.8937 |  | 681.9764 | 1.9062 |  | 0 | 0 | 0 | 0 | 0 | 160.896 | 0.44972 |  | 0 | 1535.3993 | 4.2916 |  | 16.412 | 0.045873 |  | 895.3321 | 2.5025 |  | 0 | 0 | 0 | 22.2734 | 0.062256 |  | 434.0383 | 1.2132 |  | 0 | 0 | 0 | 0 | 0 | 0 | 0 | 0 | 26859.9636 | 75.0758 |  | 0 | 2853.9261 | 7.977 |  | 0 | 0 | 650.9108 | 1.8193 |  | 0 | 0 | 0 | 0 | 0 | 36300.955 | 36300.955 | 101.4641 |  | 5936.1545 | 5936.1545 | 0 | 30364.8005 | 0 | 1090.8978 | 0 | 6922.5213 | 0 | 2416.6739 | 0 | 6922.5213 | 0 | 2286.6358 | 0 | 6922.5213 | 0 | 2530.4517 | 0 | 6922.5213 | 0 | 8013.4191 | 9339.1952 | 9209.1571 | 9452.9729
209332 | 0 | 242.131 | TRUE | 1220 | Non-CBSA East North Central | 5A | 5A | Hour5 | 3 | Cold | None | Standard Efficiency | East North Central | East North Central | Midwest | Not in a census Place | Electric, 120% Usage | EnergyStar, 120% Usage | Yes | Gas, 120% Usage | 75F | No | 0F | None | Not Applicable | G2601610 | G2601610, G26002701 | None | None | 20 ft^2 | Fiberglass | None | 2 ft | None | data/cambium/LRMER_MidCase_15_2025start,data/cambium/LRMER_LowRECost_15_2025start,data/cambium/LRMER_95DecarbBy2035_15_2025start,data/cambium/LRMER_LowRECost_25_2025start | kg/MWh,kg/MWh,kg/MWh,kg/MWh | /lib/resources/data/cambium/LRMER_MidCase_15_2025start/RFCMc.csv,/lib/resources/data/cambium/LRMER_LowRECost_15_2025start/RFCMc.csv,/lib/resources/data/cambium/LRMER_95DecarbBy2035_15_2025start/RFCMc.csv,/lib/resources/data/cambium/LRMER_LowRECost_25_2025start/RFCMc.csv | lb/MBtu,lb/MBtu,lb/MBtu,lb/MBtu | 195.9,195.9,195.9,195.9 | 147.3,147.3,147.3,147.3 | 177.8,177.8,177.8,177.8 | LRMER_MidCase_15_2025start,LRMER_LowRECost_15_2025start,LRMER_95DecarbBy2035_15_2025start,LRMER_LowRECost_25_2025start | CO2e,CO2e,CO2e,CO2e | 200.0,200.0,200.0,200.0 | 300-400% | RFCMc | Vented Attic | None | None | None | None | None | Single-Family Detached | Single-Family Detached | Single-Family Detached | 1000-1499 | 0-1499 | Heated Basement | None | 1 | 1 | <8 | None | Brick | No | Natural Gas | 68F | Yes | 6F | Night +2h | No Exterior Use | Uninsulated | 200% Usage | Room AC, EER 10.7 | 40% Conditioned | Room AC | No | None | No | Fuel Wall/Floor Furnace, 60% AFUE | Non-Ducted Heating | Natural Gas Fuel Wall/Floor Furnace | None | None | None | No | None | None | None | None | 60000-69999 | 60000-79999 | 60000-99999 | 25 ACH50 | R-7 | Uninsulated | Uninsulated | Uninsulated | Unfinished, Uninsulated | None | Brick, 12-in, 3-wythe, Uninsulated | Summer = 0.7, Winter = 0.85 | MISO | 100% CFL | 100% Usage | 100% Usage | CR04 | None | None | EF 12, National Average | None | None | None | None | None | None | None | None | Cooling Season, 7 days/wk | Left/Right at 15ft | 2 | South | None | 200% | 85% | G26002701 | In metro area, not/partially in principal city | None | None | No | Hour17 | 103 | EF 15.9, 100% Usage | Composition Shingles | Stochastic | 1 | 1 | 2018 | 31 | 12 | 15 | None | MI | Owner | 1 | High | Occupied | 1950s | 1940-59 | Natural Gas Standard | Natural Gas | Yes | Ann Arbor Municipal | 42.22 | -83.75 | F9 B9 L9 R9 | Double, Clear, Metal, Air | 67.9925 | 0.19004 |  | 477.7058 | 1.3352 |  | 28.1348 | 0.078639 |  | 0 | 0 |  | 691.9408 | 1.934 |  | 0 | 0 |  | 319.7405 | 0.8937 |  | 0 | 0 |  | 0 | 0 | 0 | 0 | 0 | 40.1507 | 0.11222 |  | 0 | 491.1871 | 1.3729 |  | 21.9803 | 0.061437 |  | 3581.6215 | 10.0109 |  | 0 | 0 | 0 | 33.4101 | 0.093384 |  | 480.0504 | 1.3418 |  | 0 | 0 | 0 | 0 | 0 | 0 | 0 | 0 | 35182.0097 | 98.3366 |  | 0 | 6912.9604 | 19.3223 |  | 0 | 0 | 976.2197 | 2.7286 |  | 0 | 0 | 0 | 0 | 0 | 49304.8115 | 49304.8115 | 137.811 |  | 6233.6217 | 6233.6217 | 0 | 43071.1898 | 0 | 1129.7444 | 0 | 9819.3168 | 0 | 2533.845 | 0 | 9819.3168 | 0 | 2389.9392 | 0 | 9819.3168 | 0 | 2642.7607 | 0 | 9819.3168 | 0 | 10949.0612 | 12353.1618 | 12209.256 | 12462.0775
209361 | 0 | 242.131 | TRUE | 3301 | CBSA Detroit-Warren-Dearborn, MI | 5A | 5A | Hour4 | 4 | Cold | None | None | East North Central | East North Central | Midwest | Not in a census Place | Electric, 100% Usage | Standard, 100% Usage | Yes | Gas, 100% Usage | 70F | No | 0F | None | Not Applicable | G2601250 | G2601250, G26002901 | None | 290 Rated kWh, 100% Usage | 20 ft^2 | Fiberglass | 0% Leakage, Uninsulated | 2 ft | None | data/cambium/LRMER_MidCase_15_2025start,data/cambium/LRMER_LowRECost_15_2025start,data/cambium/LRMER_95DecarbBy2035_15_2025start,data/cambium/LRMER_LowRECost_25_2025start | kg/MWh,kg/MWh,kg/MWh,kg/MWh | /lib/resources/data/cambium/LRMER_MidCase_15_2025start/RFCMc.csv,/lib/resources/data/cambium/LRMER_LowRECost_15_2025start/RFCMc.csv,/lib/resources/data/cambium/LRMER_95DecarbBy2035_15_2025start/RFCMc.csv,/lib/resources/data/cambium/LRMER_LowRECost_25_2025start/RFCMc.csv | lb/MBtu,lb/MBtu,lb/MBtu,lb/MBtu | 195.9,195.9,195.9,195.9 | 147.3,147.3,147.3,147.3 | 177.8,177.8,177.8,177.8 | LRMER_MidCase_15_2025start,LRMER_LowRECost_15_2025start,LRMER_95DecarbBy2035_15_2025start,LRMER_LowRECost_25_2025start | CO2e,CO2e,CO2e,CO2e | 200.0,200.0,200.0,200.0 | 400%+ | RFCMc | Vented Attic | None | None | None | None | None | Single-Family Detached | Single-Family Detached | Single-Family Detached | 3000-3999 | 2500-3999 | Heated Basement | 2 Car | 2 | 2 | <8 | None | Brick | No | Natural Gas | 70F | No | 0F | None | No Exterior Use | Uninsulated | 100% Usage | AC, SEER 15 | 100% Conditioned | Central AC | Yes | None | No | Fuel Furnace, 80% AFUE | Ducted Heating | Natural Gas Fuel Furnace | None | None | None | No | None | None | None | None | 200000+ | 140000+ | 150000+ | 7 ACH50 | R-30 | Uninsulated | Wall R-10, Exterior | R-10, Exterior | Unfinished, Uninsulated | None | Brick, 12-in, 3-wythe, R-15 | Summer = 0.7, Winter = 0.85 | MISO | 100% CFL | 100% Usage | 100% Usage | CR04 | None | None | None | None | None | None | None | None | None | None | None | Cooling Season, 7 days/wk | Left/Right at 15ft | 2 | Northeast | None | 100% | 85% | G26002901 | In metro area, not/partially in principal city | None | None | No | Hour11 | 103 | EF 10.5, 100% Usage | Asphalt Shingles, Medium | Stochastic | 1 | 1 | 2018 | 31 | 12 | 15 | None | MI | Owner | 1 | Medium | Occupied | 2000s | 2000-09 | Natural Gas Standard | Natural Gas | Yes | Oakland Co Intl | 42.67 | -83.42 | F12 B12 L12 R12 | Double, Low-E, Non-metal, Air, M-Gain | 0 | 0 |  | 762.864 | 0.78805 |  | 28.4279 | 0.029367 |  | 606.6571 | 0.62669 |  | 2006.9507 | 2.0732 |  | 91.1451 | 0.094155 |  | 0 | 0 |  | 800.9632 | 0.82741 |  | 0 | 0 | 0 | 0 | 0 | 66.2341 | 0.068421 |  | 24.911 | 1062.6757 | 1.0978 |  | 21.9803 | 0.022706 |  | 2321.4159 | 2.3981 |  | 0 | 0 | 0 | 27.8418 | 0.028761 |  | 727.1093 | 0.75112 |  | 0 | 0 | 0 | 0 | 0 | 0 | 0 | 0 | 31324.0221 | 32.3584 |  | 0 | 4552.566 | 4.7029 |  | 0 | 0 | 813.5653 | 0.84043 |  | 0 | 0 | 0 | 0 | 0 | 45239.0365 | 45239.0365 | 46.7328 |  | 8549.1762 | 8549.1762 | 0 | 36690.1534 | 0 | 1552.0575 | 0 | 8364.5762 | 0 | 3459.9931 | 0 | 8364.5762 | 0 | 3288.3079 | 0 | 8364.5762 | 0 | 3592.3627 | 0 | 8364.5762 | 0 | 9916.6337 | 11824.5693 | 11652.8841 | 11956.9389
209368 | 0 | 242.131 | TRUE | 3301 | Non-CBSA East North Central | 5A | 5A | Hour10 | 4 | Cold | None | None | East North Central | East North Central | Midwest | In another census Place | Propane, 100% Usage | EnergyStar, 100% Usage | Yes | Propane, 100% Usage | 70F | Yes | 5F | Night Setup +3h | Not Applicable | G2601550 | G2601550, G26001704 | None | None | 20 ft^2 | Fiberglass | None | 2 ft | None | data/cambium/LRMER_MidCase_15_2025start,data/cambium/LRMER_LowRECost_15_2025start,data/cambium/LRMER_95DecarbBy2035_15_2025start,data/cambium/LRMER_LowRECost_25_2025start | kg/MWh,kg/MWh,kg/MWh,kg/MWh | /lib/resources/data/cambium/LRMER_MidCase_15_2025start/RFCMc.csv,/lib/resources/data/cambium/LRMER_LowRECost_15_2025start/RFCMc.csv,/lib/resources/data/cambium/LRMER_95DecarbBy2035_15_2025start/RFCMc.csv,/lib/resources/data/cambium/LRMER_LowRECost_25_2025start/RFCMc.csv | lb/MBtu,lb/MBtu,lb/MBtu,lb/MBtu | 195.9,195.9,195.9,195.9 | 147.3,147.3,147.3,147.3 | 177.8,177.8,177.8,177.8 | LRMER_MidCase_15_2025start,LRMER_LowRECost_15_2025start,LRMER_95DecarbBy2035_15_2025start,LRMER_LowRECost_25_2025start | CO2e,CO2e,CO2e,CO2e | 200.0,200.0,200.0,200.0 | 200-300% | RFCMc | Vented Attic | None | None | None | None | None | Single-Family Detached | Single-Family Detached | Single-Family Detached | 3000-3999 | 2500-3999 | Vented Crawlspace | 2 Car | 1 | 1 | <8 | Vinyl, Light | Brick | No | Propane | 55F | No | 0F | None | No Exterior Use | Uninsulated | 100% Usage | Room AC, EER 10.7 | <10% Conditioned | Room AC | No | None | No | Fuel Wall/Floor Furnace, 60% AFUE | Non-Ducted Heating | Propane Fuel Wall/Floor Furnace | None | None | None | No | None | None | None | None | 50000-59999 | 40000-59999 | 40000-59999 | 6 ACH50 | R-38 | Ceiling R-19 | Uninsulated | Uninsulated | Unfinished, Uninsulated | None | Brick, 12-in, 3-wythe, R-11 | Summer = 0.7, Winter = 0.85 | MISO | 100% LED | 100% Usage | 100% Usage | CR04 | None | EF 17.6 | EF 12, National Average | None | None | None | None | None | None | None | None | Cooling Season, 7 days/wk | Left/Right at 15ft | 2 | West | None | 100% | 85% | G26001704 | Not/partially in metro area | None | None | No | Hour17 | 103 | EF 15.9, 100% Usage | Asphalt Shingles, Medium | Stochastic | 1 | 1 | 2018 | 31 | 12 | 15 | None | MI | Owner | 1 | Medium | Vacant | 2000s | 2000-09 | Propane Standard | Propane | Yes | Livingston Co | 42.63 | -83.98 | F9 B9 L9 R9 | Double, Low-E, Non-metal, Air, M-Gain | 0 | 0 |  | 0 | 0 |  | 0 | 0 |  | 0 | 0 |  | 135.985 | 0.14048 |  | 0 | 0 |  | 319.7405 | 0.3303 |  | 0 | 0 |  | 0 | 0 | 0 | 0 | 0 | 0 | 0 |  | 0 | 0 | 0 |  | 21.9803 | 0.022706 |  | 0 | 0 |  | 0 | 0 | 0 | 0 | 0 |  | 914.0887 | 0.94427 |  | 0 | 0 | 0 | 0 | 0 | 0 | 0 | 0 | 0 | 0 |  | 0 | 0 | 0 |  | 0 | 0 | 0 | 0 |  | 0 | 0 | 16998.1221 | 1664.0575 | 0 | 20053.9741 | 20053.9741 | 20.7162 |  | 1391.7945 | 1391.7945 | 0 | 0 | 18662.1796 | 250.3825 | 0 | 0 | 5135.5742 | 564.4227 | 0 | 0 | 5135.5742 | 533.3616 | 0 | 0 | 5135.5742 | 585.6023 | 0 | 0 | 5135.5742 | 5385.9567 | 5699.9969 | 5668.9358 | 5721.1764
209377 | 0 | 242.131 | TRUE | 1690 | Non-CBSA East North Central | 5A | 5A | Hour11 | 3 | Cold | None | None | East North Central | East North Central | Midwest | Not in a census Place | Electric, 100% Usage | EnergyStar, 100% Usage | Yes | Electric, 100% Usage | 78F | Yes | 2F | Night Setback +3h | Not Applicable | G2600810 | G2600810, G26001004 | None | 318 Rated kWh, 100% Usage | 20 ft^2 | Fiberglass | 0% Leakage, Uninsulated | 2 ft | None | data/cambium/LRMER_MidCase_15_2025start,data/cambium/LRMER_LowRECost_15_2025start,data/cambium/LRMER_95DecarbBy2035_15_2025start,data/cambium/LRMER_LowRECost_25_2025start | kg/MWh,kg/MWh,kg/MWh,kg/MWh | /lib/resources/data/cambium/LRMER_MidCase_15_2025start/RFCMc.csv,/lib/resources/data/cambium/LRMER_LowRECost_15_2025start/RFCMc.csv,/lib/resources/data/cambium/LRMER_95DecarbBy2035_15_2025start/RFCMc.csv,/lib/resources/data/cambium/LRMER_LowRECost_25_2025start/RFCMc.csv | lb/MBtu,lb/MBtu,lb/MBtu,lb/MBtu | 195.9,195.9,195.9,195.9 | 147.3,147.3,147.3,147.3 | 177.8,177.8,177.8,177.8 | LRMER_MidCase_15_2025start,LRMER_LowRECost_15_2025start,LRMER_95DecarbBy2035_15_2025start,LRMER_LowRECost_25_2025start | CO2e,CO2e,CO2e,CO2e | 200.0,200.0,200.0,200.0 | 400%+ | RFCMc | Vented Attic | None | None | None | None | None | Single-Family Detached | Single-Family Detached | Single-Family Detached | 1500-1999 | 1500-2499 | Heated Basement | 2 Car | 1 | 1 | <8 | None | Brick | No | Propane | 68F | No | 0F | None | No Exterior Use | Uninsulated | 100% Usage | AC, SEER 13 | 100% Conditioned | Central AC | Yes | None | No | Fuel Furnace, 92.5% AFUE | Ducted Heating | Propane Fuel Furnace | None | None | None | No | None | None | None | None | 120000-139999 | 120000-139999 | 100000-149999 | 15 ACH50 | R-38 | Uninsulated | Wall R-15, Exterior | R-15, Exterior | Unfinished, Uninsulated | None | Brick, 12-in, 3-wythe, R-11 | Summer = 0.7, Winter = 0.85 | MISO | 100% CFL | 100% Usage | 100% Usage | CR04 | None | None | None | None | None | None | None | None | None | None | None | Cooling Season, 7 days/wk | Left/Right at 15ft | 4 | South | None | 100% | 85% | G26001004 | In metro area, not/partially in principal city | None | None | No | Hour15 | 103 | EF 17.6, 100% Usage | Metal, Dark | Stochastic | 1 | 1 | 2018 | 31 | 12 | 15 | None | MI | Owner | 1 | Medium | Occupied | 2000s | 2000-09 | Propane Standard | Propane | Yes | Grand Rapids Kent C | 42.88 | -85.52 | F15 B15 L15 R15 | Double, Clear, Non-metal, Air | 0 | 0 |  | 648.8593 | 1.3092 |  | 37.8062 | 0.076283 |  | 68.2856 | 0.13778 |  | 879.2132 | 1.774 |  | 171.7396 | 0.34653 |  | 0 | 0 |  | 318.2752 | 0.6422 |  | 0 | 0 | 0 | 0 | 0 | 46.0122 | 0.092841 |  | 24.911 | 620.1384 | 1.2513 |  | 21.9803 | 0.044351 |  | 2415.4918 | 4.8739 |  | 0 | 0 | 0 | 537.1993 | 1.0839 |  | 434.0383 | 0.87578 |  | 0 | 0 | 0 | 0 | 0 | 0 | 0 | 0 | 0 | 0 |  | 0 | 0 | 0 |  | 0 | 0 | 0 | 0 |  | 0 | 0 | 14444.8869 | 6763.7872 | 0 | 27433.2106 | 27433.2106 | 55.3534 |  | 6224.5365 | 6224.5365 | 0 | 0 | 21208.6741 | 1123.3265 | 0 | 0 | 5836.305 | 2517.4934 | 0 | 0 | 5836.305 | 2376.7691 | 0 | 0 | 5836.305 | 2623.6259 | 0 | 0 | 5836.305 | 6959.6315 | 8353.7984 | 8213.0741 | 8459.9309
209404 | 0 | 242.131 | TRUE | 1220 | Non-CBSA East North Central | 5A | 5A | Hour3 | 3 | Cold | None | Standard Efficiency | East North Central | East North Central | Midwest | Not in a census Place | Gas, 120% Usage | EnergyStar, 120% Usage | Yes | Gas, 120% Usage | 68F | Yes | 5F | Night Setback +2h | Not Applicable | G2600750 | G2600750, G26002600 | None | None | 20 ft^2 | Fiberglass | 30% Leakage, R-4 | 2 ft | None | data/cambium/LRMER_MidCase_15_2025start,data/cambium/LRMER_LowRECost_15_2025start,data/cambium/LRMER_95DecarbBy2035_15_2025start,data/cambium/LRMER_LowRECost_25_2025start | kg/MWh,kg/MWh,kg/MWh,kg/MWh | /lib/resources/data/cambium/LRMER_MidCase_15_2025start/RFCMc.csv,/lib/resources/data/cambium/LRMER_LowRECost_15_2025start/RFCMc.csv,/lib/resources/data/cambium/LRMER_95DecarbBy2035_15_2025start/RFCMc.csv,/lib/resources/data/cambium/LRMER_LowRECost_25_2025start/RFCMc.csv | lb/MBtu,lb/MBtu,lb/MBtu,lb/MBtu | 195.9,195.9,195.9,195.9 | 147.3,147.3,147.3,147.3 | 177.8,177.8,177.8,177.8 | LRMER_MidCase_15_2025start,LRMER_LowRECost_15_2025start,LRMER_95DecarbBy2035_15_2025start,LRMER_LowRECost_25_2025start | CO2e,CO2e,CO2e,CO2e | 200.0,200.0,200.0,200.0 | 300-400% | RFCMc | Vented Attic | None | None | None | None | None | Single-Family Detached | Single-Family Detached | Single-Family Detached | 1000-1499 | 0-1499 | Slab | None | 1 | 1 | <8 | None | Brick | No | Natural Gas | 68F | No | 0F | None | No Exterior Use | Uninsulated | 200% Usage | AC, SEER 13 | 100% Conditioned | Central AC | Yes | None | No | Fuel Wall/Floor Furnace, 68% AFUE | Non-Ducted Heating | Natural Gas Fuel Wall/Floor Furnace | None | None | None | No | None | None | None | None | 70000-79999 | 60000-79999 | 60000-99999 | 30 ACH50 | R-49 | None | None | None | Unfinished, Uninsulated | Uninsulated | Brick, 12-in, 3-wythe, Uninsulated | Summer = 0.7, Winter = 0.85 | MISO | 100% Incandescent | 100% Usage | 100% Usage | CR04 | None | None | EF 12, National Average | None | None | None | None | None | None | None | None | Cooling Season, 7 days/wk | Left/Right at 15ft | 4 | Northwest | None | 200% | 85% | G26002600 | In metro area, not/partially in principal city | None | None | No | Hour0 | 103 | EF 17.6, 100% Usage | Composition Shingles | Stochastic | 1 | 1 | 2018 | 31 | 12 | 15 | None | MI | Owner | 1 | High | Occupied | 1950s | 1940-59 | Natural Gas Standard | Natural Gas | Yes | Jackson Co Reynolds | 42.26 | -84.46 | F12 B12 L12 R12 | Single, Clear, Non-metal, Exterior Clear Storm | 67.9925 | 0.19004 |  | 69.4578 | 0.19414 |  | 45.426 | 0.12697 |  | 1154.7 | 3.2275 |  | 4088.6345 | 11.4281 |  | 0 | 0 |  | 319.7405 | 0.8937 |  | 0 | 0 |  | 0 | 0 | 0 | 0 | 0 | 160.896 | 0.44972 |  | 0 | 1535.3993 | 4.2916 |  | 21.9803 | 0.061437 |  | 4591.2514 | 12.8329 |  | 0 | 0 | 0 | 44.2537 | 0.12369 |  | 434.0383 | 1.2132 |  | 0 | 0 | 0 | 0 | 924.6392 | 0 | 0 | 0 | 26528.7933 | 74.1502 |  | 0 | 11610.5966 | 32.4526 |  | 0 | 0 | 1297.1326 | 3.6256 |  | 0 | 0 | 0 | 0 | 0 | 52895.2251 | 52895.2251 | 147.8465 |  | 12534.0635 | 12534.0635 | 0 | 40361.1616 | 0 | 2300.7217 | 0 | 9201.5208 | 0 | 5113.9011 | 0 | 9201.5208 | 0 | 4874.6198 | 0 | 9201.5208 | 0 | 5291.1459 | 0 | 9201.5208 | 0 | 11502.2425 | 14315.4219 | 14076.1406 | 14492.6668
209429 | 0 | 242.131 | TRUE | 2663 | Non-CBSA East North Central | 6A | 6A | Hour2 | 4 | Cold | None | Standard Efficiency, No usage | East North Central | East North Central | Midwest | In another census Place | Propane, 100% Usage | EnergyStar, 100% Usage | Yes | Electric, 100% Usage | 75F | No | 0F | None | Not Applicable | G2600890 | G2600890, G26000500 | None | None | 20 ft^2 | Fiberglass | 0% Leakage, Uninsulated | 2 ft | None | data/cambium/LRMER_MidCase_15_2025start,data/cambium/LRMER_LowRECost_15_2025start,data/cambium/LRMER_95DecarbBy2035_15_2025start,data/cambium/LRMER_LowRECost_25_2025start | kg/MWh,kg/MWh,kg/MWh,kg/MWh | /lib/resources/data/cambium/LRMER_MidCase_15_2025start/RFCMc.csv,/lib/resources/data/cambium/LRMER_LowRECost_15_2025start/RFCMc.csv,/lib/resources/data/cambium/LRMER_95DecarbBy2035_15_2025start/RFCMc.csv,/lib/resources/data/cambium/LRMER_LowRECost_25_2025start/RFCMc.csv | lb/MBtu,lb/MBtu,lb/MBtu,lb/MBtu | 195.9,195.9,195.9,195.9 | 147.3,147.3,147.3,147.3 | 177.8,177.8,177.8,177.8 | LRMER_MidCase_15_2025start,LRMER_LowRECost_15_2025start,LRMER_95DecarbBy2035_15_2025start,LRMER_LowRECost_25_2025start | CO2e,CO2e,CO2e,CO2e | 200.0,200.0,200.0,200.0 | 400%+ | RFCMc | Vented Attic | None | None | None | None | None | Single-Family Detached | Single-Family Detached | Single-Family Detached | 2500-2999 | 2500-3999 | Heated Basement | 2 Car | 2 | 2 | <8 | Vinyl, Light | Brick | No | Propane | 55F | No | 0F | None | No Exterior Use | Uninsulated | 100% Usage | AC, SEER 15 | 100% Conditioned | Central AC | Yes | None | No | Fuel Furnace, 80% AFUE | Ducted Heating | Propane Fuel Furnace | None | None | None | No | None | None | None | None | 50000-59999 | 40000-59999 | 40000-59999 | 7 ACH50 | R-38 | Uninsulated | Wall R-10, Exterior | R-10, Exterior | Unfinished, Uninsulated | None | Brick, 12-in, 3-wythe, R-19 | Summer = 0.7, Winter = 0.85 | MISO | 100% CFL | 100% Usage | 100% Usage | CR04 | None | None | None | None | None | None | None | None | None | None | None | Cooling Season, 7 days/wk | Left/Right at 15ft | 1 | North | None | 100% | 85% | G26000500 | Not/partially in metro area | None | None | No | Hour15 | 103 | EF 17.6, 100% Usage | Composition Shingles | Stochastic | 1 | 1 | 2018 | 31 | 12 | 15 | None | MI | Owner | 1 | Medium | Vacant | 2010s | 2010s | Propane Standard | Propane | Yes | Cherry Capital | 44.74 | -85.58 | F18 B18 L18 R18 | Double, Low-E, Non-metal, Air, M-Gain | 0 | 0 |  | 0 | 0 |  | 0 | 0 |  | 130.7097 | 0.16738 |  | 686.6655 | 0.87928 |  | 0 | 0 |  | 0 | 0 |  | 334.6872 | 0.42857 |  | 0 | 0 | 0 | 0 | 0 | 0 | 0 |  | 0 | 0 | 0 |  | 21.9803 | 0.028146 |  | 0 | 0 |  | 0 | 0 | 0 | 0 | 0 |  | 434.0383 | 0.55579 |  | 0 | 0 | 0 | 0 | 0 | 0 | 0 | 0 | 0 | 0 |  | 0 | 0 | 0 |  | 0 | 0 | 0 | 0 |  | 0 | 0 | 13234.7965 | 1640.6118 | 0 | 16483.1962 | 16483.1962 | 21.1069 |  | 1608.081 | 1608.081 | 0 | 0 | 14875.4083 | 297.748 | 0 | 0 | 4093.4697 | 652.3901 | 0 | 0 | 4093.4697 | 623.5072 | 0 | 0 | 4093.4697 | 674.1889 | 0 | 0 | 4093.4697 | 4391.2178 | 4745.8599 | 4716.9769 | 4767.6586
209488 | 0 | 242.131 | TRUE | 1220 | Non-CBSA East North Central | 5A | 5A | Hour0 | 3 | Cold | None | Standard Efficiency | East North Central | East North Central | Midwest | Not in a census Place | Electric, 120% Usage | EnergyStar, 120% Usage | Yes | Electric, 120% Usage | 70F | No | 0F | None | Not Applicable | G2601150 | G2601150, G26003300 | None | None | 20 ft^2 | Fiberglass | 10% Leakage, Uninsulated | 2 ft | None | data/cambium/LRMER_MidCase_15_2025start,data/cambium/LRMER_LowRECost_15_2025start,data/cambium/LRMER_95DecarbBy2035_15_2025start,data/cambium/LRMER_LowRECost_25_2025start | kg/MWh,kg/MWh,kg/MWh,kg/MWh | /lib/resources/data/cambium/LRMER_MidCase_15_2025start/RFCMc.csv,/lib/resources/data/cambium/LRMER_LowRECost_15_2025start/RFCMc.csv,/lib/resources/data/cambium/LRMER_95DecarbBy2035_15_2025start/RFCMc.csv,/lib/resources/data/cambium/LRMER_LowRECost_25_2025start/RFCMc.csv | lb/MBtu,lb/MBtu,lb/MBtu,lb/MBtu | 195.9,195.9,195.9,195.9 | 147.3,147.3,147.3,147.3 | 177.8,177.8,177.8,177.8 | LRMER_MidCase_15_2025start,LRMER_LowRECost_15_2025start,LRMER_95DecarbBy2035_15_2025start,LRMER_LowRECost_25_2025start | CO2e,CO2e,CO2e,CO2e | 200.0,200.0,200.0,200.0 | 400%+ | RFCMc | Vented Attic | None | None | None | None | None | Single-Family Detached | Single-Family Detached | Single-Family Detached | 1000-1499 | 0-1499 | Unheated Basement | None | 2 | 2 | <8 | Wood, Medium/Dark | Wood Frame | No | Natural Gas | 68F | Yes | 3F | Night -5h | No Exterior Use | Uninsulated | 200% Usage | AC, SEER 8 | 100% Conditioned | Central AC | Yes | None | No | Fuel Wall/Floor Furnace, 68% AFUE | Non-Ducted Heating | Natural Gas Fuel Wall/Floor Furnace | None | None | None | No | None | None | None | None | 140000-159999 | 140000+ | 150000+ | 20 ACH50 | R-30 | Uninsulated | Uninsulated | Uninsulated | Unfinished, Uninsulated | None | Wood Stud, Uninsulated | Summer = 0.7, Winter = 0.85 | MISO | 100% Incandescent | 100% Usage | 100% Usage | CR04 | None | EF 17.6 | EF 12, National Average | None | None | None | None | None | None | None | None | Cooling Season, 7 days/wk | Left/Right at 15ft | 2 | Northwest | None | 200% | 85% | G26003300 | In metro area, not/partially in principal city | None | None | No | Hour21 | 103 | EF 10.5, 100% Usage | Asphalt Shingles, Medium | Stochastic | 1 | 1 | 2018 | 31 | 12 | 15 | None | MI | Owner | 1 | High | Occupied | <1940 | <1940 | Natural Gas Standard | Natural Gas | Yes | Custer | 41.93 | -83.43 | F18 B18 L18 R18 | Double, Clear, Metal, Air | 67.9925 | 0.19004 |  | 480.0504 | 1.3418 |  | 28.1348 | 0.078639 |  | 1072.9332 | 2.9989 |  | 5277.3308 | 14.7506 |  | 0 | 0 |  | 319.7405 | 0.8937 |  | 0 | 0 |  | 0 | 0 | 0 | 0 | 0 | 160.896 | 0.44972 |  | 0 | 1535.3993 | 4.2916 |  | 21.9803 | 0.061437 |  | 3581.6215 | 10.0109 |  | 0 | 0 | 0 | 486.498 | 1.3598 |  | 1160.8545 | 3.2447 |  | 0 | 0 | 0 | 0 | 0 | 0 | 0 | 0 | 34587.6615 | 96.6753 |  | 0 | 6966.5924 | 19.4722 |  | 0 | 0 | 0 | 0 |  | 0 | 0 | 0 | 0 | 0 | 55747.9789 | 55747.9789 | 155.8202 |  | 14193.4319 | 14193.4319 | 0 | 41554.2539 | 0 | 2550.6887 | 0 | 9473.5338 | 0 | 5665.3614 | 0 | 9473.5338 | 0 | 5456.2876 | 0 | 9473.5338 | 0 | 5873.5136 | 0 | 9473.5338 | 0 | 12024.2225 | 15138.8953 | 14929.8214 | 15347.0475
209504 | 0 | 242.131 | TRUE | 3301 | Non-CBSA East North Central | 5A | 5A | Hour3 | 4 | Cold | None | None | East North Central | East North Central | Midwest | Not in a census Place | Electric, 100% Usage | EnergyStar, 100% Usage | Yes | Electric, 100% Usage | 72F | No | 0F | None | Not Applicable | G2600050 | G2600050, G26000900 | None | 290 Rated kWh, 100% Usage | 20 ft^2 | Fiberglass | 30% Leakage, Uninsulated | 2 ft | None | data/cambium/LRMER_MidCase_15_2025start,data/cambium/LRMER_LowRECost_15_2025start,data/cambium/LRMER_95DecarbBy2035_15_2025start,data/cambium/LRMER_LowRECost_25_2025start | kg/MWh,kg/MWh,kg/MWh,kg/MWh | /lib/resources/data/cambium/LRMER_MidCase_15_2025start/RFCMc.csv,/lib/resources/data/cambium/LRMER_LowRECost_15_2025start/RFCMc.csv,/lib/resources/data/cambium/LRMER_95DecarbBy2035_15_2025start/RFCMc.csv,/lib/resources/data/cambium/LRMER_LowRECost_25_2025start/RFCMc.csv | lb/MBtu,lb/MBtu,lb/MBtu,lb/MBtu | 195.9,195.9,195.9,195.9 | 147.3,147.3,147.3,147.3 | 177.8,177.8,177.8,177.8 | LRMER_MidCase_15_2025start,LRMER_LowRECost_15_2025start,LRMER_95DecarbBy2035_15_2025start,LRMER_LowRECost_25_2025start | CO2e,CO2e,CO2e,CO2e | 200.0,200.0,200.0,200.0 | 400%+ | RFCMc | Vented Attic | None | None | None | None | None | Single-Family Detached | Single-Family Detached | Single-Family Detached | 3000-3999 | 2500-3999 | Unheated Basement | 2 Car | 2 | 2 | <8 | Vinyl, Light | Brick | No | Propane | 68F | Yes | 3F | Night -2h | No Exterior Use | Uninsulated | 100% Usage | AC, SEER 13 | 100% Conditioned | Central AC | Yes | None | No | Fuel Furnace, 80% AFUE | Ducted Heating | Propane Fuel Furnace | None | None | None | No | None | None | None | None | 100000-119999 | 100000-119999 | 100000-149999 | 15 ACH50 | R-38 | Ceiling R-13 | Uninsulated | Uninsulated | Unfinished, Uninsulated | None | Brick, 12-in, 3-wythe, R-15 | Summer = 0.7, Winter = 0.85 | MISO | 100% CFL | 100% Usage | 100% Usage | CR04 | None | None | EF 12, National Average | None | None | None | None | None | None | None | None | Cooling Season, 7 days/wk | Left/Right at 15ft | 2 | South | None | 100% | 85% | G26000900 | Not/partially in metro area | None | None | No | Hour21 | 103 | EF 19.9, 100% Usage | Composition Shingles | Stochastic | 1 | 1 | 2018 | 31 | 12 | 15 | None | MI | Owner | 1 | Medium | Occupied | 1990s | 1980-99 | Electric Standard | Electricity | Yes | Tulip City | 42.75 | -86.1 | F12 B12 L12 R12 | Double, Clear, Metal, Air | 0 | 0 |  | 400.042 | 0.41325 |  | 23.4457 | 0.02422 |  | 215.4072 | 0.22252 |  | 2676.9112 | 2.7653 |  | 91.1451 | 0.094155 |  | 319.7405 | 0.3303 |  | 1421.9808 | 1.4689 |  | 0 | 0 | 0 | 0 | 2505.4646 | 66.2341 | 0.068421 |  | 24.911 | 1062.6757 | 1.0978 |  | 21.9803 | 0.022706 |  | 2321.4159 | 2.3981 |  | 0 | 0 | 0 | 405.6104 | 0.419 |  | 400.042 | 0.41325 |  | 0 | 0 | 0 | 0 | 0 | 0 | 0 | 0 | 0 | 0 |  | 0 | 0 | 0 |  | 0 | 0 | 0 | 0 |  | 0 | 0 | 56124.5753 | 0 | 0 | 68081.2888 | 68081.2888 | 70.3294 |  | 11956.7135 | 11956.7135 | 0 | 0 | 56124.5753 | 2165.6037 | 0 | 0 | 15444.6115 | 4827.0425 | 0 | 0 | 15444.6115 | 4575.7115 | 0 | 0 | 15444.6115 | 5042.5324 | 0 | 0 | 15444.6115 | 17610.2153 | 20271.654 | 20020.323 | 20487.1439
209510 | 0 | 242.131 | TRUE | 1690 | Non-CBSA East North Central | 5A | 5A | Hour19 | 3 | Cold | None | None | East North Central | East North Central | Midwest | Not in a census Place | Gas, 100% Usage | Standard, 100% Usage | Yes | Electric, 100% Usage | 80F | No | 0F | None | Not Applicable | G2600170 | G2600170, G26001400 | None | None | 20 ft^2 | Fiberglass | 20% Leakage, Uninsulated | 2 ft | None | data/cambium/LRMER_MidCase_15_2025start,data/cambium/LRMER_LowRECost_15_2025start,data/cambium/LRMER_95DecarbBy2035_15_2025start,data/cambium/LRMER_LowRECost_25_2025start | kg/MWh,kg/MWh,kg/MWh,kg/MWh | /lib/resources/data/cambium/LRMER_MidCase_15_2025start/RFCMc.csv,/lib/resources/data/cambium/LRMER_LowRECost_15_2025start/RFCMc.csv,/lib/resources/data/cambium/LRMER_95DecarbBy2035_15_2025start/RFCMc.csv,/lib/resources/data/cambium/LRMER_LowRECost_25_2025start/RFCMc.csv | lb/MBtu,lb/MBtu,lb/MBtu,lb/MBtu | 195.9,195.9,195.9,195.9 | 147.3,147.3,147.3,147.3 | 177.8,177.8,177.8,177.8 | LRMER_MidCase_15_2025start,LRMER_LowRECost_15_2025start,LRMER_95DecarbBy2035_15_2025start,LRMER_LowRECost_25_2025start | CO2e,CO2e,CO2e,CO2e | 200.0,200.0,200.0,200.0 | 400%+ | RFCMc | Vented Attic | None | None | None | None | None | Single-Family Detached | Single-Family Detached | Single-Family Detached | 1500-1999 | 1500-2499 | Unheated Basement | None | 2 | 2 | <8 | None | Brick | No | Natural Gas | 67F | Yes | 3F | Day and Night +3h | No Exterior Use | Uninsulated | 100% Usage | AC, SEER 10 | 80% Conditioned | Central AC | Yes | None | No | Fuel Furnace, 92.5% AFUE | Ducted Heating | Natural Gas Fuel Furnace | None | None | None | No | None | None | None | None | 120000-139999 | 120000-139999 | 100000-149999 | 10 ACH50 | R-7 | Uninsulated | Uninsulated | Uninsulated | Unfinished, Uninsulated | None | Brick, 12-in, 3-wythe, Uninsulated | Summer = 0.7, Winter = 0.85 | MISO | 100% LED | 100% Usage | 100% Usage | CR04 | None | None | None | None | None | None | None | None | None | None | None | Cooling Season, 7 days/wk | Left/Right at 15ft | 2 | North | None | 100% | 85% | G26001400 | In metro area, not/partially in principal city | None | None | No | Hour18 | 103 | EF 17.6, 100% Usage | Composition Shingles | Stochastic | 1 | 1 | 2018 | 31 | 12 | 15 | None | MI | Owner | 1 | Medium | Occupied | 1940s | 1940-59 | Natural Gas Standard | Natural Gas | Yes | Mbs Intl | 43.53 | -84.08 | F9 B9 L9 R9 | Triple, Low-E, Non-metal, Air, L-Gain | 0 | 0 |  | 68.2856 | 0.13778 |  | 28.4279 | 0.05736 |  | 22.5665 | 0.045534 |  | 693.4062 | 1.3991 |  | 0 | 0 |  | 0 | 0 |  | 721.2479 | 1.4553 |  | 0 | 0 | 0 | 0 | 0 | 30.7725 | 0.062091 |  | 0 | 473.6028 | 0.95561 |  | 21.9803 | 0.044351 |  | 1910.5303 | 3.855 |  | 0 | 0 | 0 | 405.6104 | 0.81842 |  | 434.0383 | 0.87578 |  | 0 | 0 | 0 | 0 | 905.8827 | 0 | 0 | 0 | 32830.4074 | 66.2436 |  | 0 | 4412.185 | 8.9027 |  | 0 | 0 | 0 | 0 |  | 0 | 0 | 0 | 0 | 0 | 42958.9436 | 42958.9436 | 86.6805 |  | 4810.7616 | 4810.7616 | 0 | 38148.182 | 0 | 873.5504 | 0 | 8696.9882 | 0 | 1956.3584 | 0 | 8696.9882 | 0 | 1839.6718 | 0 | 8696.9882 | 0 | 2042.0307 | 0 | 8696.9882 | 0 | 9570.5386 | 10653.3466 | 10536.66 | 10739.0189
209561 | 0 | 242.131 | TRUE | 885 | CBSA Detroit-Warren-Dearborn, MI | 5A | 5A | Hour1 | 2 | Cold | None | Standard Efficiency | East North Central | East North Central | Midwest | In another census Place | Gas, 100% Usage | EnergyStar, 100% Usage | Yes | Gas, 100% Usage | 78F | Yes | 2F | Night Setup | Not Applicable | G2601250 | G2601250, G26002906 | None | 290 Rated kWh, 100% Usage | 20 ft^2 | Fiberglass | None | 2 ft | None | data/cambium/LRMER_MidCase_15_2025start,data/cambium/LRMER_LowRECost_15_2025start,data/cambium/LRMER_95DecarbBy2035_15_2025start,data/cambium/LRMER_LowRECost_25_2025start | kg/MWh,kg/MWh,kg/MWh,kg/MWh | /lib/resources/data/cambium/LRMER_MidCase_15_2025start/RFCMc.csv,/lib/resources/data/cambium/LRMER_LowRECost_15_2025start/RFCMc.csv,/lib/resources/data/cambium/LRMER_95DecarbBy2035_15_2025start/RFCMc.csv,/lib/resources/data/cambium/LRMER_LowRECost_25_2025start/RFCMc.csv | lb/MBtu,lb/MBtu,lb/MBtu,lb/MBtu | 195.9,195.9,195.9,195.9 | 147.3,147.3,147.3,147.3 | 177.8,177.8,177.8,177.8 | LRMER_MidCase_15_2025start,LRMER_LowRECost_15_2025start,LRMER_95DecarbBy2035_15_2025start,LRMER_LowRECost_25_2025start | CO2e,CO2e,CO2e,CO2e | 200.0,200.0,200.0,200.0 | 200-300% | RFCMc | Vented Attic | None | None | None | None | None | Single-Family Detached | Single-Family Detached | Single-Family Detached | 750-999 | 0-1499 | Heated Basement | None | 2 | 2 | <8 | None | Brick | No | Natural Gas | 65F | Yes | 3F | Night +5h | No Exterior Use | Uninsulated | 100% Usage | Room AC, EER 9.8 | 40% Conditioned | Room AC | No | None | No | Fuel Boiler, 76% AFUE | Non-Ducted Heating | Natural Gas Fuel Boiler | None | None | None | No | None | None | None | None | 35000-39999 | 20000-39999 | 20000-39999 | 10 ACH50 | R-7 | Uninsulated | Uninsulated | Uninsulated | Unfinished, Uninsulated | None | Brick, 12-in, 3-wythe, R-7 | Summer = 0.7, Winter = 0.85 | MISO | 100% CFL | 100% Usage | 100% Usage | CR04 | None | EF 6.7 | EF 12, National Average | None | None | None | Electric | None | None | None | Typical Efficiency | Cooling Season, 7 days/wk | Left/Right at 15ft | 1 | Northwest | None | 100% | 85% | G26002906 | In metro area, not/partially in principal city | None | None | No | Hour16 | 103 | EF 19.9, 100% Usage | Metal, Dark | Stochastic | 1 | 1 | 2018 | 31 | 12 | 15 | None | MI | Owner | 1 | Medium | Occupied | 1970s | 1960-79 | Natural Gas Standard | Natural Gas | Yes | Oakland Co Intl | 42.67 | -83.42 | F12 B12 L12 R12 | Double, Clear, Non-metal, Air | 67.9925 | 0.26198 |  | 24.618 | 0.094856 |  | 16.1189 | 0.062108 |  | 0 | 0 |  | 481.8088 | 1.8565 |  | 56.5627 | 0.21794 |  | 319.7405 | 1.232 |  | 106.3848 | 0.40991 |  | 0 | 0 | 646.8079 | 638.8949 | 0 | 36.0477 | 0.1389 |  | 0 | 399.1628 | 1.538 |  | 16.412 | 0.063237 |  | 1453.0464 | 5.5987 |  | 0 | 0 | 0 | 23.1526 | 0.08921 |  | 1756.0819 | 6.7664 |  | 253.5065 | 0 | 0 | 0 | 327.3604 | 0 | 0 | 0 | 14141.5583 | 54.4889 |  | 0 | 2848.6508 | 10.9762 |  | 0 | 0 | 679.6318 | 2.6187 |  | 0 | 0 | 0 | 0 | 0 | 24293.5402 | 24293.5402 | 93.6056 |  | 6296.3389 | 6296.3389 | 0 | 17997.2013 | 0 | 1134.9666 | 0 | 4103.0238 | 0 | 2555.8215 | 0 | 4103.0238 | 0 | 2409.1955 | 0 | 4103.0238 | 0 | 2656.0042 | 0 | 4103.0238 | 0 | 5237.9903 | 6658.8453 | 6512.2193 | 6759.028
209568 | 0 | 242.131 | TRUE | 853 | CBSA Detroit-Warren-Dearborn, MI | 5A | 5A | Hour4 | 2 | Cold | None | Standard Efficiency, No usage | East North Central | East North Central | Midwest | MI, Detroit | None | None | None | Electric, 120% Usage | 70F | No | 0F | None | Double-Loaded Interior | G2601630 | G2601630, G26003208 | None | None | 20 ft^2 | Fiberglass | 20% Leakage, R-4 | 2 ft | None | data/cambium/LRMER_MidCase_15_2025start,data/cambium/LRMER_LowRECost_15_2025start,data/cambium/LRMER_95DecarbBy2035_15_2025start,data/cambium/LRMER_LowRECost_25_2025start | kg/MWh,kg/MWh,kg/MWh,kg/MWh | /lib/resources/data/cambium/LRMER_MidCase_15_2025start/RFCMc.csv,/lib/resources/data/cambium/LRMER_LowRECost_15_2025start/RFCMc.csv,/lib/resources/data/cambium/LRMER_95DecarbBy2035_15_2025start/RFCMc.csv,/lib/resources/data/cambium/LRMER_LowRECost_25_2025start/RFCMc.csv | lb/MBtu,lb/MBtu,lb/MBtu,lb/MBtu | 195.9,195.9,195.9,195.9 | 147.3,147.3,147.3,147.3 | 177.8,177.8,177.8,177.8 | LRMER_MidCase_15_2025start,LRMER_LowRECost_15_2025start,LRMER_95DecarbBy2035_15_2025start,LRMER_LowRECost_25_2025start | CO2e,CO2e,CO2e,CO2e | 200.0,200.0,200.0,200.0 | 200-300% | RFCMc | None | Right | None | Top | 12 | None | 10 to 19 Unit | Multifamily with 5+ units, 1-3 stories | Multi-Family with 5+ Units | 750-999 | 0-1499 | Slab | None | 2 | 2 | <8 | None | Brick | No | Natural Gas | 55F | No | 0F | None | No Exterior Use | Uninsulated | 200% Usage | Room AC, EER 10.7 | 20% Conditioned | Room AC | Yes | Heating Only | No | Shared Heating | Ducted Heating | Natural Gas Shared Heating | None | None | Boiler Baseboards Heating Only, Natural Gas | No | None | None | None | None | 45000-49999 | 40000-59999 | 40000-59999 | 30 ACH50 | None | None | None | None | Finished, R-19 | Uninsulated | Brick, 12-in, 3-wythe, R-7 | Summer = 0.7, Winter = 0.85 | MISO | 100% Incandescent | 100% Usage | 100% Usage | CR04 | None | None | None | None | None | None | None | None | None | None | None | Cooling Season, 7 days/wk | 27 | 2 | East | None | 200% | 89% | G26003208 | In metro area, principal city | None | None | None | Hour15 | 103 | EF 17.6, 100% Usage | Asphalt Shingles, Medium | Stochastic | 1 | 1 | 2018 | 31 | 12 | 15 | None | MI | Renter | 1 | High | Vacant | 1970s | 1960-79 | Natural Gas Standard | Natural Gas | No | Detroit Metropolita | 42.22 | -83.35 | F18 B18 L18 R18 | Double, Clear, Metal, Air | 0 | 0 |  | 0 | 0 |  | 0 | 0 |  | 0 | 0 |  | 254.3857 | 1.0169 |  | 0 | 0 |  | 0 | 0 |  | 82.646 | 0.33039 |  | 0 | 0 | 0 | 0 | 0 | 0 | 0 |  | 0 | 0 | 0 |  | 16.412 | 0.065609 |  | 0 | 0 |  | 0 | 0 | 0 | 0 | 0 |  | 434.0383 | 1.7351 |  | 0 | 0 | 0 | 0 | 0 | 0 | 0 | 0 | 9620.644 | 38.46 |  | 0 | 1672.5566 | 6.6863 |  | 0 | 0 | 0 | 0 |  | 0 | 0 | 0 | 0 | 0 | 12080.6826 | 12080.6826 | 48.2944 |  | 787.482 | 787.482 | 0 | 11292.9075 | 0 | 143.6518 | 0 | 2574.5721 | 0 | 319.1748 | 0 | 2574.5721 | 0 | 304.5124 | 0 | 2574.5721 | 0 | 330.218 | 0 | 2574.5721 | 0 | 2718.2239 | 2893.747 | 2879.0846 | 2904.7901
209631 | 0 | 242.131 | TRUE | 633 | Non-CBSA East North Central | 5A | 5A | Hour0 | 2 | Cold | None | None | East North Central | East North Central | Midwest | MI, Flint | Electric, 80% Usage | EnergyStar, 80% Usage | Yes | Gas, 80% Usage | 70F | No | 0F | None | Not Applicable | G2600490 | G2600490, G26001703 | None | None | 20 ft^2 | Fiberglass | 0% Leakage, Uninsulated | 2 ft | None | data/cambium/LRMER_MidCase_15_2025start,data/cambium/LRMER_LowRECost_15_2025start,data/cambium/LRMER_95DecarbBy2035_15_2025start,data/cambium/LRMER_LowRECost_25_2025start | kg/MWh,kg/MWh,kg/MWh,kg/MWh | /lib/resources/data/cambium/LRMER_MidCase_15_2025start/RFCMc.csv,/lib/resources/data/cambium/LRMER_LowRECost_15_2025start/RFCMc.csv,/lib/resources/data/cambium/LRMER_95DecarbBy2035_15_2025start/RFCMc.csv,/lib/resources/data/cambium/LRMER_LowRECost_25_2025start/RFCMc.csv | lb/MBtu,lb/MBtu,lb/MBtu,lb/MBtu | 195.9,195.9,195.9,195.9 | 147.3,147.3,147.3,147.3 | 177.8,177.8,177.8,177.8 | LRMER_MidCase_15_2025start,LRMER_LowRECost_15_2025start,LRMER_95DecarbBy2035_15_2025start,LRMER_LowRECost_25_2025start | CO2e,CO2e,CO2e,CO2e | 200.0,200.0,200.0,200.0 | 200-300% | RFCMc | Vented Attic | None | None | None | None | None | Single-Family Detached | Single-Family Detached | Single-Family Detached | 500-749 | 0-1499 | Heated Basement | None | 1 | 1 | <8 | None | Brick | Yes | Natural Gas | 75F | No | 0F | None | No Exterior Use | Uninsulated | 50% Usage | AC, SEER 13 | 100% Conditioned | Central AC | Yes | None | No | Fuel Furnace, 92.5% AFUE | Ducted Heating | Natural Gas Fuel Furnace | None | None | None | No | None | None | None | None | 30000-34999 | 20000-39999 | 20000-39999 | 50 ACH50 | R-19 | Uninsulated | Uninsulated | Uninsulated | Unfinished, Uninsulated | None | Brick, 12-in, 3-wythe, Uninsulated | Summer = 0.7, Winter = 0.85 | MISO | 100% LED | 100% Usage | 100% Usage | CR04 | None | None | None | None | None | None | None | None | None | None | None | Cooling Season, 7 days/wk | Left/Right at 15ft | 1 | Northwest | None | 50% | 85% | G26001703 | In metro area, principal city | North | 5.0 kWDC | No | Hour7 | 103 | EF 10.5, 100% Usage | Composition Shingles | Stochastic | 1 | 1 | 2018 | 31 | 12 | 15 | None | MI | Owner | 1 | Low | Occupied | 1950s | 1940-59 | Natural Gas Standard | Natural Gas | Yes | Flint Bishop Intl | 42.97 | -83.75 | F6 B6 L6 R6 | Double, Low-E, Non-metal, Air, M-Gain | 0 | 0 |  | 220.6825 | 1.1888 |  | 12.8951 | 0.069467 |  | 67.6994 | 0.3647 |  | 1274.8592 | 6.8677 |  | 0 | 0 |  | 0 | 0 |  | 596.3996 | 3.2128 |  | 0 | 0 | 0 | 0 | 0 | 21.9803 | 0.11841 |  | 0 | 252.0411 | 1.3578 |  | 16.412 | 0.088412 |  | 694.2854 | 3.7401 |  | 0 | 0 | -3771.8247 | 18.4635 | 0.099464 |  | 727.1093 | 3.917 |  | 0 | 0 | 0 | 0 | 0 | 0 | 0 | 0 | 27054.5628 | 145.7442 |  | 0 | 2054.4282 | 11.0673 |  | 0 | 0 | 543.9399 | 2.9302 |  | 0 | 0 | 0 | 0 | 0 | 29783.9336 | 33555.4652 | 180.7648 |  | 131.0028 | 3902.8274 | 0 | 29652.9309 | 0 | 135.6255 | 0 | 6760.2423 | 0 | 233.0022 | 0 | 6760.2423 | 0 | 159.1542 | 0 | 6760.2423 | 0 | 301.526 | 0 | 6760.2423 | 0 | 6895.8677 | 6993.2445 | 6919.3965 | 7061.7682
209668 | 0 | 242.131 | TRUE | 1690 | Non-CBSA East North Central | 5A | 5A | Hour8 | 2 | Cold | None | Standard Efficiency | East North Central | East North Central | Midwest | In another census Place | Electric, 100% Usage | Standard, 100% Usage | Yes | Electric, 100% Usage | 70F | No | 0F | None | Not Applicable | G2600910 | G2600910, G26002500 | None | None | 20 ft^2 | Fiberglass | 30% Leakage, R-8 | 2 ft | None | data/cambium/LRMER_MidCase_15_2025start,data/cambium/LRMER_LowRECost_15_2025start,data/cambium/LRMER_95DecarbBy2035_15_2025start,data/cambium/LRMER_LowRECost_25_2025start | kg/MWh,kg/MWh,kg/MWh,kg/MWh | /lib/resources/data/cambium/LRMER_MidCase_15_2025start/RFCMc.csv,/lib/resources/data/cambium/LRMER_LowRECost_15_2025start/RFCMc.csv,/lib/resources/data/cambium/LRMER_95DecarbBy2035_15_2025start/RFCMc.csv,/lib/resources/data/cambium/LRMER_LowRECost_25_2025start/RFCMc.csv | lb/MBtu,lb/MBtu,lb/MBtu,lb/MBtu | 195.9,195.9,195.9,195.9 | 147.3,147.3,147.3,147.3 | 177.8,177.8,177.8,177.8 | LRMER_MidCase_15_2025start,LRMER_LowRECost_15_2025start,LRMER_95DecarbBy2035_15_2025start,LRMER_LowRECost_25_2025start | CO2e,CO2e,CO2e,CO2e | 200.0,200.0,200.0,200.0 | 200-300% | RFCMc | Vented Attic | None | None | None | None | None | Single-Family Detached | Single-Family Detached | Single-Family Detached | 1500-1999 | 1500-2499 | Slab | None | 1 | 1 | <8 | Vinyl, Light | Brick | No | Propane | 68F | No | 0F | None | No Exterior Use | Uninsulated | 100% Usage | Room AC, EER 10.7 | <10% Conditioned | Room AC | Yes | None | No | Fuel Furnace, 80% AFUE | Ducted Heating | Propane Fuel Furnace | None | None | None | No | None | None | None | None | 45000-49999 | 40000-59999 | 40000-59999 | 10 ACH50 | R-49 | None | None | None | Unfinished, Uninsulated | 2ft R5 Under, Horizontal | Brick, 12-in, 3-wythe, R-15 | Summer = 0.7, Winter = 0.85 | MISO | 100% CFL | 100% Usage | 100% Usage | CR04 | None | EF 17.6 | EF 12, National Average | None | None | None | None | None | None | None | None | Cooling Season, 7 days/wk | Left/Right at 15ft | 2 | Northeast | None | 100% | 85% | G26002500 | Not/partially in metro area | None | None | No | Hour12 | 103 | EF 17.6, 100% Usage | Composition Shingles | Stochastic | 1 | 1 | 2018 | 31 | 12 | 15 | None | MI | Renter | 1 | Medium | Occupied | 2000s | 2000-09 | Electric Standard | Electricity | Yes | Lenawee Co | 41.87 | -84.08 | F9 B9 L9 R9 | Double, Clear, Non-metal, Air | 67.9925 | 0.13719 |  | 762.864 | 1.5393 |  | 28.4279 | 0.05736 |  | 0 | 0 |  | 192.2546 | 0.38792 |  | 0 | 0 |  | 319.7405 | 0.64516 |  | 550.9736 | 1.1117 |  | 0 | 0 | 0 | 0 | 2601.0057 | 46.0122 | 0.092841 |  | 0 | 620.1384 | 1.2513 |  | 16.412 | 0.033115 |  | 1910.5303 | 3.855 |  | 0 | 0 | 0 | 405.6104 | 0.81842 |  | 868.0765 | 1.7516 |  | 0 | 0 | 0 | 0 | 0 | 0 | 0 | 0 | 0 | 0 |  | 0 | 0 | 0 |  | 0 | 0 | 0 | 0 |  | 0 | 0 | 21670.2611 | 0 | 0 | 30060.5927 | 30060.5927 | 60.6548 |  | 8390.3317 | 8390.3317 | 0 | 0 | 21670.2611 | 1487.4219 | 0 | 0 | 5963.2963 | 3364.4021 | 0 | 0 | 5963.2963 | 3165.4306 | 0 | 0 | 5963.2963 | 3517.0078 | 0 | 0 | 5963.2963 | 7450.7182 | 9327.6984 | 9128.727 | 9480.3042
209704 | 0 | 242.131 | TRUE | 2176 | CBSA Detroit-Warren-Dearborn, MI | 5A | 5A | Hour4 | 4 | Cold | None | Standard Efficiency | East North Central | East North Central | Midwest | Not in a census Place | Electric, 100% Usage | EnergyStar, 100% Usage | Yes | Gas, 100% Usage | 70F | Yes | 2F | Night Setup -1h | Not Applicable | G2601630 | G2601630, G26003201 | None | None | 20 ft^2 | Fiberglass | 30% Leakage, R-4 | 2 ft | None | data/cambium/LRMER_MidCase_15_2025start,data/cambium/LRMER_LowRECost_15_2025start,data/cambium/LRMER_95DecarbBy2035_15_2025start,data/cambium/LRMER_LowRECost_25_2025start | kg/MWh,kg/MWh,kg/MWh,kg/MWh | /lib/resources/data/cambium/LRMER_MidCase_15_2025start/RFCMc.csv,/lib/resources/data/cambium/LRMER_LowRECost_15_2025start/RFCMc.csv,/lib/resources/data/cambium/LRMER_95DecarbBy2035_15_2025start/RFCMc.csv,/lib/resources/data/cambium/LRMER_LowRECost_25_2025start/RFCMc.csv | lb/MBtu,lb/MBtu,lb/MBtu,lb/MBtu | 195.9,195.9,195.9,195.9 | 147.3,147.3,147.3,147.3 | 177.8,177.8,177.8,177.8 | LRMER_MidCase_15_2025start,LRMER_LowRECost_15_2025start,LRMER_95DecarbBy2035_15_2025start,LRMER_LowRECost_25_2025start | CO2e,CO2e,CO2e,CO2e | 200.0,200.0,200.0,200.0 | 300-400% | RFCMc | Vented Attic | None | None | None | None | None | Single-Family Detached | Single-Family Detached | Single-Family Detached | 2000-2499 | 1500-2499 | Slab | 1 Car | 2 | 2 | <8 | Brick, Medium/Dark | Concrete | No | Natural Gas | 67F | Yes | 12F | Day -4h | No Exterior Use | Uninsulated | 100% Usage | AC, SEER 15 | 100% Conditioned | Central AC | Yes | None | No | Fuel Furnace, 80% AFUE | Ducted Heating | Natural Gas Fuel Furnace | None | None | None | No | None | None | None | None | 100000-119999 | 100000-119999 | 100000-149999 | 20 ACH50 | R-7 | None | None | None | Unfinished, Uninsulated | Uninsulated | CMU, 6-in Hollow, Uninsulated | Summer = 0.7, Winter = 0.85 | MISO | 100% Incandescent | 100% Usage | 100% Usage | CR04 | None | None | EF 12, National Average | None | None | None | None | None | None | None | None | Cooling Season, 7 days/wk | Left/Right at 15ft | 5 | Southeast | None | 100% | 85% | G26003201 | In metro area, not/partially in principal city | None | None | No | Hour6 | 103 | EF 17.6, 100% Usage | Composition Shingles | Stochastic | 1 | 1 | 2018 | 31 | 12 | 15 | None | MI | Owner | 1 | Medium | Occupied | 1940s | 1940-59 | Natural Gas Standard | Natural Gas | Yes | Detroit Metropolita | 42.22 | -83.35 | F18 B18 L18 R18 | Double, Clear, Non-metal, Air | 67.9925 | 0.10655 |  | 773.1215 | 1.2116 |  | 45.1329 | 0.070728 |  | 1567.9302 | 2.4571 |  | 4589.1999 | 7.1917 |  | 0 | 0 |  | 319.7405 | 0.50106 |  | 841.114 | 1.3181 |  | 0 | 0 | 0 | 0 | 0 | 208.6666 | 0.327 |  | 99.9372 | 2355.9983 | 3.6921 |  | 21.9803 | 0.034445 |  | 2791.795 | 4.375 |  | 0 | 0 | 0 | 41.323 | 0.064757 |  | 434.0383 | 0.68018 |  | 0 | 0 | 0 | 0 | 0 | 0 | 0 | 0 | 55381.054 | 86.7874 |  | 0 | 7512.5838 | 11.7729 |  | 0 | 0 | 1214.7796 | 1.9037 |  | 0 | 0 | 0 | 0 | 0 | 78266.6807 | 78266.6807 | 122.6514 |  | 14158.2634 | 14158.2634 | 0 | 64108.4173 | 0 | 2562.9216 | 0 | 14615.3934 | 0 | 5672.6888 | 0 | 14615.3934 | 0 | 5458.8427 | 0 | 14615.3934 | 0 | 5870.0704 | 0 | 14615.3934 | 0 | 17178.3151 | 20288.0822 | 20074.2361 | 20485.4638
209709 | 0 | 242.131 | TRUE | 2176 | Non-CBSA East North Central | 5A | 5A | Hour6 | 4 | Cold | None | Standard Efficiency | East North Central | East North Central | Midwest | Not in a census Place | Gas, 100% Usage | EnergyStar, 100% Usage | Yes | Gas, 100% Usage | 72F | No | 0F | None | Not Applicable | G2600050 | G2600050, G26000900 | None | 290 Rated kWh, 100% Usage | 20 ft^2 | Fiberglass | 0% Leakage, Uninsulated | 2 ft | None | data/cambium/LRMER_MidCase_15_2025start,data/cambium/LRMER_LowRECost_15_2025start,data/cambium/LRMER_95DecarbBy2035_15_2025start,data/cambium/LRMER_LowRECost_25_2025start | kg/MWh,kg/MWh,kg/MWh,kg/MWh | /lib/resources/data/cambium/LRMER_MidCase_15_2025start/RFCMc.csv,/lib/resources/data/cambium/LRMER_LowRECost_15_2025start/RFCMc.csv,/lib/resources/data/cambium/LRMER_95DecarbBy2035_15_2025start/RFCMc.csv,/lib/resources/data/cambium/LRMER_LowRECost_25_2025start/RFCMc.csv | lb/MBtu,lb/MBtu,lb/MBtu,lb/MBtu | 195.9,195.9,195.9,195.9 | 147.3,147.3,147.3,147.3 | 177.8,177.8,177.8,177.8 | LRMER_MidCase_15_2025start,LRMER_LowRECost_15_2025start,LRMER_95DecarbBy2035_15_2025start,LRMER_LowRECost_25_2025start | CO2e,CO2e,CO2e,CO2e | 200.0,200.0,200.0,200.0 | 100-150% | RFCMc | Vented Attic | None | None | None | None | None | Single-Family Detached | Single-Family Detached | Single-Family Detached | 2000-2499 | 1500-2499 | Heated Basement | None | 1 | 1 | <8 | Brick, Medium/Dark | Wood Frame | No | Natural Gas | 72F | Yes | 3F | Day and Night +2h | No Exterior Use | Uninsulated | 100% Usage | AC, SEER 13 | 60% Conditioned | Central AC | Yes | None | No | Fuel Furnace, 92.5% AFUE | Ducted Heating | Natural Gas Fuel Furnace | None | None | None | No | None | None | None | None | 10000-14999 | <20000 | <20000 | 15 ACH50 | R-30 | Uninsulated | Uninsulated | Uninsulated | Unfinished, Uninsulated | None | Wood Stud, Uninsulated | Summer = 0.7, Winter = 0.85 | MISO | 100% Incandescent | 100% Usage | 100% Usage | CR04 | None | None | None | None | None | None | None | None | None | None | Typical Efficiency | Cooling Season, 7 days/wk | Left/Right at 15ft | 1 | North | None | 100% | 85% | G26000900 | Not/partially in metro area | None | None | No | Hour18 | 103 | EF 15.9, 100% Usage | Composition Shingles | Stochastic | 1 | 1 | 2018 | 31 | 12 | 15 | None | MI | Owner | 1 | Medium | Occupied | 1950s | 1940-59 | Natural Gas Standard | Natural Gas | Yes | Tulip City | 42.75 | -86.1 | F9 B9 L9 R9 | Double, Clear, Non-metal, Air, Exterior Clear Storm | 67.9925 | 0.10655 |  | 24.618 | 0.038579 |  | 16.1189 | 0.02526 |  | 35.7547 | 0.056031 |  | 1366.5904 | 2.1416 |  | 56.5627 | 0.088639 |  | 0 | 0 |  | 708.9389 | 1.111 |  | 0 | 0 | 0 | 0 | 0 | 208.6666 | 0.327 |  | 0 | 2355.9983 | 3.6921 |  | 21.9803 | 0.034445 |  | 1782.1652 | 2.7928 |  | 0 | 0 | 0 | 23.1526 | 0.036282 |  | 480.0504 | 0.75228 |  | 320.6198 | 0 | 0 | 0 | 327.3604 | 0 | 0 | 0 | 32270.9347 | 50.5716 |  | 0 | 2797.3634 | 4.3837 |  | 0 | 0 | 679.6318 | 1.065 |  | 0 | 0 | 0 | 0 | 0 | 43545.0857 | 43545.0857 | 68.2393 |  | 7469.5024 | 7469.5024 | 0 | 36075.5834 | 0 | 1351.1836 | 0 | 8224.4942 | 0 | 3020.267 | 0 | 8224.4942 | 0 | 2853.0293 | 0 | 8224.4942 | 0 | 3161.2694 | 0 | 8224.4942 | 0 | 9575.6778 | 11244.7612 | 11077.5235 | 11385.7636
209715 | 0 | 242.131 | TRUE | 2663 | Non-CBSA East North Central | 6A | 6A | Hour3 | 5 | Cold | None | None | East North Central | East North Central | Midwest | Not in a census Place | Gas, 100% Usage | EnergyStar, 100% Usage | Yes | Electric, 100% Usage | 75F | Yes | 5F | Night Setup +4h | Not Applicable | G2600550 | G2600550, G26000500 | None | 290 Rated kWh, 100% Usage | 20 ft^2 | Fiberglass | 0% Leakage, Uninsulated | 2 ft | None | data/cambium/LRMER_MidCase_15_2025start,data/cambium/LRMER_LowRECost_15_2025start,data/cambium/LRMER_95DecarbBy2035_15_2025start,data/cambium/LRMER_LowRECost_25_2025start | kg/MWh,kg/MWh,kg/MWh,kg/MWh | /lib/resources/data/cambium/LRMER_MidCase_15_2025start/RFCMc.csv,/lib/resources/data/cambium/LRMER_LowRECost_15_2025start/RFCMc.csv,/lib/resources/data/cambium/LRMER_95DecarbBy2035_15_2025start/RFCMc.csv,/lib/resources/data/cambium/LRMER_LowRECost_25_2025start/RFCMc.csv | lb/MBtu,lb/MBtu,lb/MBtu,lb/MBtu | 195.9,195.9,195.9,195.9 | 147.3,147.3,147.3,147.3 | 177.8,177.8,177.8,177.8 | LRMER_MidCase_15_2025start,LRMER_LowRECost_15_2025start,LRMER_95DecarbBy2035_15_2025start,LRMER_LowRECost_25_2025start | CO2e,CO2e,CO2e,CO2e | 200.0,200.0,200.0,200.0 | 200-300% | RFCMc | Vented Attic | None | None | None | None | None | Single-Family Detached | Single-Family Detached | Single-Family Detached | 2500-2999 | 2500-3999 | Heated Basement | None | 2 | 2 | <8 | Vinyl, Light | Brick | No | Natural Gas | 70F | Yes | 3F | Night -4h | No Exterior Use | Uninsulated | 100% Usage | AC, SEER 15 | 60% Conditioned | Central AC | Yes | None | No | Fuel Furnace, 80% AFUE | Ducted Heating | Natural Gas Fuel Furnace | None | None | None | No | None | None | None | None | 60000-69999 | 60000-79999 | 60000-99999 | 25 ACH50 | R-19 | Uninsulated | Uninsulated | Uninsulated | Unfinished, Uninsulated | None | Brick, 12-in, 3-wythe, Uninsulated | Summer = 0.7, Winter = 0.85 | MISO | 100% CFL | 100% Usage | 100% Usage | CR04 | None | EF 17.6 | EF 12, National Average | None | None | None | None | None | None | None | None | Cooling Season, 7 days/wk | Left/Right at 15ft | 5 | North | None | 100% | 85% | G26000500 | Not/partially in metro area | None | None | No | Hour21 | 103 | EF 6.7, 100% Usage | Composition Shingles | Stochastic | 1 | 1 | 2018 | 31 | 12 | 15 | None | MI | Owner | 1 | Medium | Occupied | 1960s | 1960-79 | Natural Gas Premium | Natural Gas | Yes | Cherry Capital | 44.74 | -85.58 | F18 B18 L18 R18 | Single, Clear, Non-metal | 0 | 0 |  | 69.1648 | 0.088566 |  | 45.1329 | 0.057793 |  | 19.9288 | 0.025519 |  | 923.4669 | 1.1825 |  | 195.1853 | 0.24994 |  | 319.7405 | 0.40943 |  | 1920.2017 | 2.4588 |  | 0 | 0 | 0 | 0 | 0 | 58.3211 | 0.074681 |  | 0 | 887.4192 | 1.1363 |  | 27.2556 | 0.034901 |  | 2916.0571 | 3.734 |  | 0 | 0 | 0 | 603.1403 | 0.77233 |  | 1790.0781 | 2.2922 |  | 0 | 0 | 0 | 0 | 918.1917 | 0 | 0 | 0 | 75910.6824 | 97.2044 |  | 0 | 7423.4902 | 9.5059 |  | 0 | 0 | 0 | 0 |  | 0 | 0 | 0 | 0 | 0 | 94027.1637 | 94027.1637 | 120.4028 |  | 9774.7994 | 9774.7994 | 0 | 84252.3643 | 0 | 1756.4621 | 0 | 19207.8261 | 0 | 3960.4424 | 0 | 19207.8261 | 0 | 3718.7067 | 0 | 19207.8261 | 0 | 4128.977 | 0 | 19207.8261 | 0 | 20964.2882 | 23168.2686 | 22926.5329 | 23336.8031
209760 | 0 | 242.131 | TRUE | 1690 | Non-CBSA East North Central | 6A | 6A | Hour6 | 3 | Cold | None | Standard Efficiency, No usage | East North Central | East North Central | Midwest | In another census Place | Electric, 120% Usage | EnergyStar, 120% Usage | Yes | Gas, 120% Usage | 70F | Yes | 2F | Night Setback +3h | Not Applicable | G2601430 | G2601430, G26001300 | None | 290 Rated kWh, 120% Usage | 20 ft^2 | Fiberglass | 30% Leakage, R-4 | 2 ft | None | data/cambium/LRMER_MidCase_15_2025start,data/cambium/LRMER_LowRECost_15_2025start,data/cambium/LRMER_95DecarbBy2035_15_2025start,data/cambium/LRMER_LowRECost_25_2025start | kg/MWh,kg/MWh,kg/MWh,kg/MWh | /lib/resources/data/cambium/LRMER_MidCase_15_2025start/RFCMc.csv,/lib/resources/data/cambium/LRMER_LowRECost_15_2025start/RFCMc.csv,/lib/resources/data/cambium/LRMER_95DecarbBy2035_15_2025start/RFCMc.csv,/lib/resources/data/cambium/LRMER_LowRECost_25_2025start/RFCMc.csv | lb/MBtu,lb/MBtu,lb/MBtu,lb/MBtu | 195.9,195.9,195.9,195.9 | 147.3,147.3,147.3,147.3 | 177.8,177.8,177.8,177.8 | LRMER_MidCase_15_2025start,LRMER_LowRECost_15_2025start,LRMER_95DecarbBy2035_15_2025start,LRMER_LowRECost_25_2025start | CO2e,CO2e,CO2e,CO2e | 200.0,200.0,200.0,200.0 | 100-150% | RFCMc | Vented Attic | None | None | None | None | None | Single-Family Detached | Single-Family Detached | Single-Family Detached | 1500-1999 | 1500-2499 | Slab | 2 Car | 1 | 1 | <8 | None | Brick | No | Natural Gas | 55F | Yes | 12F | Night | No Exterior Use | Uninsulated | 200% Usage | AC, SEER 10 | 100% Conditioned | Central AC | Yes | None | No | Fuel Furnace, 80% AFUE | Ducted Heating | Natural Gas Fuel Furnace | None | None | None | No | None | None | None | None | 10000-14999 | <20000 | <20000 | 10 ACH50 | R-19 | None | None | None | Unfinished, Uninsulated | Uninsulated | Brick, 12-in, 3-wythe, Uninsulated | Summer = 0.7, Winter = 0.85 | MISO | 100% Incandescent | 100% Usage | 100% Usage | CR04 | None | None | EF 12, National Average | None | None | None | None | None | None | None | None | Cooling Season, 7 days/wk | Left/Right at 15ft | 1 | North | None | 200% | 85% | G26001300 | Not/partially in metro area | None | None | No | Hour10 | 103 | EF 17.6, 100% Usage | Composition Shingles | Stochastic | 1 | 1 | 2018 | 31 | 12 | 15 | None | MI | Owner | 1 | High | Vacant | 1940s | 1940-59 | Natural Gas Standard | Natural Gas | Yes | Houghton Lake Rosco | 44.37 | -84.69 | F6 B6 L6 R6 | Single, Clear, Non-metal | 0 | 0 |  | 0 | 0 |  | 0 | 0 |  | 229.1816 | 0.46243 |  | 2015.7428 | 4.0673 |  | 0 | 0 |  | 319.7405 | 0.64516 |  | 500.5654 | 1.01 |  | 0 | 0 | 0 | 0 | 0 | 0 | 0 |  | 0 | 0 | 0 |  | 21.9803 | 0.044351 |  | 0 | 0 |  | 0 | 0 | 0 | 0 | 0 |  | 434.0383 | 0.87578 |  | 0 | 0 | 0 | 0 | 0 | 0 | 0 | 0 | 19430.6119 | 39.2061 |  | 0 | 1735.5669 | 3.5019 |  | 0 | 0 | 0 | 0 |  | 0 | 0 | 0 | 0 | 0 | 24687.7208 | 24687.7208 | 49.8137 |  | 3521.2489 | 3521.2489 | 0 | 21166.1788 | 0 | 666.5259 | 0 | 4825.483 | 0 | 1439.978 | 0 | 4825.483 | 0 | 1391.3071 | 0 | 4825.483 | 0 | 1482.7458 | 0 | 4825.483 | 0 | 5492.0089 | 6265.461 | 6216.7901 | 6308.2288
209815 | 0 | 242.131 | TRUE | 333 | Non-CBSA East North Central | 5A | 5A | Hour20 | 2 | Cold | None | Standard Efficiency | East North Central | East North Central | Midwest | MI, Midland | Electric, 120% Usage | Standard, 120% Usage | Yes | Gas, 120% Usage | 72F | No | 0F | None | Double-Loaded Interior | G2601110 | G2601110, G26001400 | None | None | 20 ft^2 | Fiberglass | None | 2 ft | None | data/cambium/LRMER_MidCase_15_2025start,data/cambium/LRMER_LowRECost_15_2025start,data/cambium/LRMER_95DecarbBy2035_15_2025start,data/cambium/LRMER_LowRECost_25_2025start | kg/MWh,kg/MWh,kg/MWh,kg/MWh | /lib/resources/data/cambium/LRMER_MidCase_15_2025start/RFCMc.csv,/lib/resources/data/cambium/LRMER_LowRECost_15_2025start/RFCMc.csv,/lib/resources/data/cambium/LRMER_95DecarbBy2035_15_2025start/RFCMc.csv,/lib/resources/data/cambium/LRMER_LowRECost_25_2025start/RFCMc.csv | lb/MBtu,lb/MBtu,lb/MBtu,lb/MBtu | 195.9,195.9,195.9,195.9 | 147.3,147.3,147.3,147.3 | 177.8,177.8,177.8,177.8 | LRMER_MidCase_15_2025start,LRMER_LowRECost_15_2025start,LRMER_95DecarbBy2035_15_2025start,LRMER_LowRECost_25_2025start | CO2e,CO2e,CO2e,CO2e | 200.0,200.0,200.0,200.0 | 0-100% | RFCMc | None | Left | None | Bottom | 4 | None | 3 or 4 Unit | Multifamily with 2-4 Units | Multi-Family with 2 - 4 Units | 0-499 | 0-1499 | Vented Crawlspace | None | 2 | 2 | <8 | None | Brick | No | Natural Gas | 75F | No | 0F | None | No Exterior Use | Uninsulated | 200% Usage | None | None | None | No | None | No | Fuel Boiler, 80% AFUE | Non-Ducted Heating | Natural Gas Fuel Boiler | None | None | None | No | None | None | None | None | <10000 | <20000 | <20000 | 20 ACH50 | None | Uninsulated | Uninsulated | Uninsulated | Finished, R-30 | None | Brick, 12-in, 3-wythe, Uninsulated | Summer = 0.7, Winter = 0.85 | MISO | 100% CFL | 100% Usage | 100% Usage | CR04 | None | None | None | None | None | None | None | None | None | None | Typical Efficiency | Cooling Season, 7 days/wk | 12 | 3 | West | None | 200% | 96% | G26001400 | In metro area, not/partially in principal city | None | None | None | Hour17 | 103 | EF 17.6, 100% Usage | Asphalt Shingles, Medium | Stochastic | 1 | 1 | 2018 | 31 | 12 | 15 | None | MI | Renter | 1 | High | Occupied | <1940 | <1940 | Natural Gas Standard | Natural Gas | Yes | Mbs Intl | 43.53 | -84.08 | F12 B12 L12 R12 | Single, Clear, Metal | 67.9925 | 0.69626 |  | 1029.8517 | 10.5459 |  | 38.6854 | 0.39615 |  | 0 | 0 |  | 0 | 0 |  | 0 | 0 |  | 0 | 0 |  | 139.7949 | 1.4315 |  | 0 | 0 | 0 | 0 | 0 | 29.3071 | 0.30011 |  | 0 | 247.6451 | 2.5359 |  | 16.412 | 0.16806 |  | 2983.7566 | 30.5544 |  | 0 | 0 | 0 | 35.4616 | 0.36314 |  | 434.0383 | 4.4447 |  | 303.6216 | 0 | 0 | 0 | 0 | 0 | 0 | 0 | 9878.5466 | 101.1587 |  | 0 | 8014.3215 | 82.0686 |  | 0 | 0 | 1040.6954 | 10.657 |  | 0 | 0 | 0 | 0 | 0 | 24260.1301 | 24260.1301 | 248.4296 |  | 5326.2736 | 5326.2736 | 0 | 18933.5634 | 0 | 945.1513 | 0 | 4316.4748 | 0 | 2144.3647 | 0 | 4316.4748 | 0 | 2013.7537 | 0 | 4316.4748 | 0 | 2236.2458 | 0 | 4316.4748 | 0 | 5261.6261 | 6460.8395 | 6330.2285 | 6552.7206
209854 | 0 | 242.131 | TRUE | 3301 | CBSA Detroit-Warren-Dearborn, MI | 5A | 5A | Hour7 | 4 | Cold | None | Standard Efficiency | East North Central | East North Central | Midwest | MI, St Clair Shores | Gas, 100% Usage | Standard, 100% Usage | Yes | Electric, 100% Usage | 78F | Yes | 2F | Night Setup -1h | Not Applicable | G2600990 | G2600990, G26003005 | None | None | 20 ft^2 | Fiberglass | 0% Leakage, Uninsulated | 2 ft | None | data/cambium/LRMER_MidCase_15_2025start,data/cambium/LRMER_LowRECost_15_2025start,data/cambium/LRMER_95DecarbBy2035_15_2025start,data/cambium/LRMER_LowRECost_25_2025start | kg/MWh,kg/MWh,kg/MWh,kg/MWh | /lib/resources/data/cambium/LRMER_MidCase_15_2025start/RFCMc.csv,/lib/resources/data/cambium/LRMER_LowRECost_15_2025start/RFCMc.csv,/lib/resources/data/cambium/LRMER_95DecarbBy2035_15_2025start/RFCMc.csv,/lib/resources/data/cambium/LRMER_LowRECost_25_2025start/RFCMc.csv | lb/MBtu,lb/MBtu,lb/MBtu,lb/MBtu | 195.9,195.9,195.9,195.9 | 147.3,147.3,147.3,147.3 | 177.8,177.8,177.8,177.8 | LRMER_MidCase_15_2025start,LRMER_LowRECost_15_2025start,LRMER_95DecarbBy2035_15_2025start,LRMER_LowRECost_25_2025start | CO2e,CO2e,CO2e,CO2e | 200.0,200.0,200.0,200.0 | 200-300% | RFCMc | Vented Attic | None | None | None | None | None | Single-Family Detached | Single-Family Detached | Single-Family Detached | 3000-3999 | 2500-3999 | Heated Basement | 2 Car | 2 | 2 | <8 | Vinyl, Light | Brick | No | Electricity | 68F | Yes | 3F | Night +2h | No Exterior Use | Uninsulated | 100% Usage | AC, SEER 13 | 100% Conditioned | Central AC | Yes | None | No | Electric Furnace, 100% AFUE | Ducted Heating | Electricity Electric Furnace | None | None | None | No | None | None | None | None | 80000-99999 | 80000-99999 | 60000-99999 | 10 ACH50 | R-38 | Uninsulated | Wall R-10, Exterior | R-10, Exterior | Unfinished, Uninsulated | None | Brick, 12-in, 3-wythe, R-11 | Summer = 0.7, Winter = 0.85 | MISO | 100% LED | 100% Usage | 100% Usage | CR04 | None | None | EF 12, National Average | None | None | None | None | None | None | None | None | Cooling Season, 7 days/wk | Left/Right at 15ft | 6 | East | None | 100% | 85% | G26003005 | In metro area, not/partially in principal city | None | None | No | Hour19 | 103 | EF 17.6, 100% Usage | Composition Shingles | Stochastic | 1 | 1 | 2018 | 31 | 12 | 15 | None | MI | Owner | 1 | Medium | Occupied | 2000s | 2000-09 | Electric Standard | Electricity | Yes | Selfridge Angb | 42.6 | -82.83 | F12 B12 L12 R12 | Double, Clear, Non-metal, Air | 67.9925 | 0.070238 |  | 152.9831 | 0.15803 |  | 64.1826 | 0.066302 |  | 109.9017 | 0.11353 |  | 1115.1354 | 1.152 |  | 0 | 0 |  | 319.7405 | 0.3303 |  | 560.645 | 0.57916 |  | 0 | 23688.3484 | 0 | 0 | 6371.072 | 44.2537 | 0.045715 |  | 16.7051 | 811.5138 | 0.83831 |  | 21.9803 | 0.022706 |  | 3331.0458 | 3.441 |  | 0 | 0 | 0 | 669.0813 | 0.69117 |  | 434.0383 | 0.44837 |  | 0 | 0 | 0 | 0 | 2031.8617 | 0 | 0 | 0 | 0 | 0 |  | 0 | 0 | 0 |  | 0 | 0 | 0 | 0 |  | 0 | 0 | 0 | 0 | 0 | 39810.4811 | 39810.4811 | 41.125 |  | 37778.3263 | 37778.3263 | 0 | 2031.8617 | 0 | 6714.434 | 0 | 463.2539 | 0 | 15192.1429 | 0 | 463.2539 | 0 | 14120.5432 | 0 | 463.2539 | 0 | 15915.1615 | 0 | 463.2539 | 0 | 7177.6878 | 15655.3968 | 14583.7971 | 16378.4154
209861 | 0 | 242.131 | TRUE | 1690 | Non-CBSA East North Central | 7A | 7A | Hour6 | 3 | Very Cold | None | None | East North Central | East North Central | Midwest | In another census Place | Electric, 100% Usage | Standard, 100% Usage | Yes | Electric, 100% Usage | 70F | No | 0F | None | Not Applicable | G2600610 | G2600610, G26000100 | None | 318 Rated kWh, 100% Usage | 20 ft^2 | Fiberglass | None | 2 ft | None | data/cambium/LRMER_MidCase_15_2025start,data/cambium/LRMER_LowRECost_15_2025start,data/cambium/LRMER_95DecarbBy2035_15_2025start,data/cambium/LRMER_LowRECost_25_2025start | kg/MWh,kg/MWh,kg/MWh,kg/MWh | /lib/resources/data/cambium/LRMER_MidCase_15_2025start/MROEc.csv,/lib/resources/data/cambium/LRMER_LowRECost_15_2025start/MROEc.csv,/lib/resources/data/cambium/LRMER_95DecarbBy2035_15_2025start/MROEc.csv,/lib/resources/data/cambium/LRMER_LowRECost_25_2025start/MROEc.csv | lb/MBtu,lb/MBtu,lb/MBtu,lb/MBtu | 195.9,195.9,195.9,195.9 | 147.3,147.3,147.3,147.3 | 177.8,177.8,177.8,177.8 | LRMER_MidCase_15_2025start,LRMER_LowRECost_15_2025start,LRMER_95DecarbBy2035_15_2025start,LRMER_LowRECost_25_2025start | CO2e,CO2e,CO2e,CO2e | 200.0,200.0,200.0,200.0 | 400%+ | MROEc | Vented Attic | None | None | None | None | None | Single-Family Detached | Single-Family Detached | Single-Family Detached | 1500-1999 | 1500-2499 | Slab | None | 1 | 1 | <8 | None | Brick | No | Propane | 70F | No | 0F | None | No Exterior Use | Uninsulated | 100% Usage | None | None | None | No | None | No | Fuel Wall/Floor Furnace, 68% AFUE | Non-Ducted Heating | Propane Fuel Wall/Floor Furnace | None | None | None | No | None | None | None | None | 80000-99999 | 80000-99999 | 60000-99999 | 15 ACH50 | Uninsulated | None | None | None | Unfinished, Uninsulated | Uninsulated | Brick, 12-in, 3-wythe, R-7 | Summer = 0.7, Winter = 0.85 | MISO | 100% CFL | 100% Usage | 100% Usage | CR04 | None | None | None | Gas Fireplace | None | None | None | None | None | None | None | Cooling Season, 7 days/wk | Left/Right at 15ft | 2 | South | None | 100% | 85% | G26000100 | Not/partially in metro area | None | None | No | Hour16 | 74 | EF 15.9, 100% Usage | Composition Shingles | Stochastic | 1 | 1 | 2018 | 31 | 12 | 15 | None | MI | Owner | 1 | Medium | Occupied | 1970s | 1960-79 | Electric Standard | Electricity | Yes | Houghton County | 47.17 | -88.51 | F9 B9 L9 R9 | Single, Clear, Non-metal | 0 | 0 |  | 762.864 | 1.5393 |  | 28.4279 | 0.05736 |  | 0 | 0 |  | 0 | 0 |  | 97.5927 | 0.19692 |  | 0 | 0 |  | 0 | 0 |  | 0 | 0 | 0 | 0 | 3098.3474 | 46.0122 | 0.092841 |  | 0 | 620.1384 | 1.2513 |  | 21.9803 | 0.044351 |  | 1910.5303 | 3.855 |  | 0 | 0 | 0 | 405.6104 | 0.81842 |  | 480.0504 | 0.96862 |  | 0 | 0 | 0 | 0 | 0 | 1570.2748 | 0 | 0 | 0 | 0 |  | 0 | 0 | 0 |  | 0 | 0 | 0 | 0 |  | 0 | 0 | 85172.0213 | 0 | 0 | 94214.143 | 94214.143 | 190.1007 |  | 7471.5539 | 7471.5539 | 0 | 1570.2748 | 85172.0213 | 1268.6611 | 0 | 357.971 | 23438.0839 | 2127.2598 | 0 | 357.971 | 23438.0839 | 1951.646 | 0 | 357.971 | 23438.0839 | 2633.8031 | 0 | 357.971 | 23438.0839 | 25064.716 | 25923.3147 | 25747.701 | 26429.8581
209897 | 0 | 242.131 | TRUE | 885 | Non-CBSA East North Central | 5A | 5A | Hour11 | 3 | Cold | None | Standard Efficiency | East North Central | East North Central | Midwest | MI, Jackson | Gas, 80% Usage | EnergyStar, 80% Usage | Yes | Electric, 80% Usage | 75F | Yes | 2F | Day and Night Setup +1h | Not Applicable | G2600750 | G2600750, G26002600 | None | 318 Rated kWh, 80% Usage | 20 ft^2 | Fiberglass | 0% Leakage, Uninsulated | 2 ft | None | data/cambium/LRMER_MidCase_15_2025start,data/cambium/LRMER_LowRECost_15_2025start,data/cambium/LRMER_95DecarbBy2035_15_2025start,data/cambium/LRMER_LowRECost_25_2025start | kg/MWh,kg/MWh,kg/MWh,kg/MWh | /lib/resources/data/cambium/LRMER_MidCase_15_2025start/RFCMc.csv,/lib/resources/data/cambium/LRMER_LowRECost_15_2025start/RFCMc.csv,/lib/resources/data/cambium/LRMER_95DecarbBy2035_15_2025start/RFCMc.csv,/lib/resources/data/cambium/LRMER_LowRECost_25_2025start/RFCMc.csv | lb/MBtu,lb/MBtu,lb/MBtu,lb/MBtu | 195.9,195.9,195.9,195.9 | 147.3,147.3,147.3,147.3 | 177.8,177.8,177.8,177.8 | LRMER_MidCase_15_2025start,LRMER_LowRECost_15_2025start,LRMER_95DecarbBy2035_15_2025start,LRMER_LowRECost_25_2025start | CO2e,CO2e,CO2e,CO2e | 200.0,200.0,200.0,200.0 | 0-100% | RFCMc | Vented Attic | None | None | None | None | None | Single-Family Detached | Single-Family Detached | Single-Family Detached | 750-999 | 0-1499 | Heated Basement | None | 1 | 1 | <8 | Brick, Medium/Dark | Wood Frame | No | Natural Gas | 68F | Yes | 6F | Night -2h | No Exterior Use | Uninsulated | 50% Usage | AC, SEER 13 | 100% Conditioned | Central AC | Yes | None | No | Fuel Furnace, 80% AFUE | Ducted Heating | Natural Gas Fuel Furnace | None | None | None | No | None | None | None | None | <10000 | <20000 | <20000 | 25 ACH50 | R-13 | Uninsulated | Uninsulated | Uninsulated | Unfinished, Uninsulated | None | Wood Stud, Uninsulated | Summer = 0.7, Winter = 0.85 | MISO | 100% Incandescent | 100% Usage | 100% Usage | CR04 | None | None | EF 12, National Average | None | None | None | None | None | None | None | None | Cooling Season, 7 days/wk | Left/Right at 15ft | 1 | South | None | 50% | 85% | G26002600 | In metro area, not/partially in principal city | None | None | No | Hour20 | 103 | EF 6.7, 100% Usage | Composition Shingles | Stochastic | 1 | 1 | 2018 | 31 | 12 | 15 | None | MI | Owner | 1 | Low | Occupied | 1940s | 1940-59 | Natural Gas Standard | Natural Gas | Yes | Jackson Co Reynolds | 42.26 | -84.46 | F15 B15 L15 R15 | Single, Clear, Non-metal | 67.9925 | 0.26198 |  | 19.6358 | 0.075659 |  | 12.8951 | 0.049686 |  | 108.1432 | 0.41669 |  | 1337.8694 | 5.155 |  | 48.3567 | 0.18632 |  | 319.7405 | 1.232 |  | 510.8229 | 1.9683 |  | 0 | 0 | 0 | 0 | 0 | 144.191 | 0.55558 |  | 0 | 1247.8966 | 4.8083 |  | 21.9803 | 0.084693 |  | 726.5232 | 2.7994 |  | 0 | 0 | 0 | 271.6769 | 1.0468 |  | 1356.0398 | 5.225 |  | 0 | 0 | 0 | 0 | 262.0055 | 0 | 0 | 0 | 19940.5556 | 76.8331 |  | 0 | 2189.2409 | 8.4354 |  | 0 | 0 | 0 | 0 |  | 0 | 0 | 0 | 0 | 0 | 28585.273 | 28585.273 | 110.1421 |  | 6193.764 | 6193.764 | 0 | 22391.802 | 0 | 1126.3987 | 0 | 5104.8397 | 0 | 2510.3094 | 0 | 5104.8397 | 0 | 2378.0097 | 0 | 5104.8397 | 0 | 2626.0209 | 0 | 5104.8397 | 0 | 6231.2383 | 7615.1491 | 7482.8494 | 7730.8605
209903 | 0 | 242.131 | TRUE | 1138 | CBSA Detroit-Warren-Dearborn, MI | 5A | 5A | Hour13 | 1 | Cold | None | None | East North Central | East North Central | Midwest | Not in a census Place | Gas, 100% Usage | EnergyStar, 100% Usage | Yes | Gas, 100% Usage | 68F | No | 0F | None | Double-Loaded Interior | G2601630 | G2601630, G26003201 | None | None | 20 ft^2 | Fiberglass | 20% Leakage, R-4 | 2 ft | None | data/cambium/LRMER_MidCase_15_2025start,data/cambium/LRMER_LowRECost_15_2025start,data/cambium/LRMER_95DecarbBy2035_15_2025start,data/cambium/LRMER_LowRECost_25_2025start | kg/MWh,kg/MWh,kg/MWh,kg/MWh | /lib/resources/data/cambium/LRMER_MidCase_15_2025start/RFCMc.csv,/lib/resources/data/cambium/LRMER_LowRECost_15_2025start/RFCMc.csv,/lib/resources/data/cambium/LRMER_95DecarbBy2035_15_2025start/RFCMc.csv,/lib/resources/data/cambium/LRMER_LowRECost_25_2025start/RFCMc.csv | lb/MBtu,lb/MBtu,lb/MBtu,lb/MBtu | 195.9,195.9,195.9,195.9 | 147.3,147.3,147.3,147.3 | 177.8,177.8,177.8,177.8 | LRMER_MidCase_15_2025start,LRMER_LowRECost_15_2025start,LRMER_95DecarbBy2035_15_2025start,LRMER_LowRECost_25_2025start | CO2e,CO2e,CO2e,CO2e | 200.0,200.0,200.0,200.0 | 400%+ | RFCMc | None | Right | None | Bottom | 2 | None | 2 Unit | Multifamily with 2-4 Units | Multi-Family with 2 - 4 Units | 1000-1499 | 0-1499 | Slab | None | 1 | 1 | <8 | Vinyl, Light | Brick | No | Natural Gas | 65F | No | 0F | None | No Exterior Use | Uninsulated | 100% Usage | AC, SEER 15 | 100% Conditioned | Central AC | Yes | None | No | Fuel Furnace, 80% AFUE | Ducted Heating | Natural Gas Fuel Furnace | None | None | None | No | None | None | None | None | 50000-59999 | 40000-59999 | 40000-59999 | 4 ACH50 | None | None | None | None | Finished, R-30 | 2ft R5 Perimeter, Vertical | Brick, 12-in, 3-wythe, R-15 | Summer = 0.7, Winter = 0.85 | MISO | 100% Incandescent | 100% Usage | 100% Usage | CR04 | None | None | None | None | None | None | None | None | None | None | None | Cooling Season, 7 days/wk | 27 | 1 | South | None | 100% | 96% | G26003201 | In metro area, not/partially in principal city | None | None | None | Hour18 | 103 | EF 17.6, 100% Usage | Composition Shingles | Stochastic | 1 | 1 | 2018 | 31 | 12 | 15 | None | MI | Owner | 1 | Medium | Occupied | 1990s | 1980-99 | Natural Gas Premium | Natural Gas | Yes | Detroit Metropolita | 42.22 | -83.35 | F9 B9 L9 R9 | Double, Clear, Non-metal, Air, Exterior Clear Storm | 0 | 0 |  | 25.7903 | 0.07728 |  | 16.9981 | 0.050935 |  | 460.4147 | 1.3796 |  | 1392.6737 | 4.1731 |  | 0 | 0 |  | 0 | 0 |  | 77.6638 | 0.23272 |  | 0 | 0 | 0 | 0 | 0 | 156.793 | 0.46983 |  | 0 | 1465.0623 | 4.39 |  | 16.412 | 0.049178 |  | 1432.2383 | 4.2917 |  | 0 | 0 | 0 | 23.7388 | 0.071133 |  | 434.0383 | 1.3006 |  | 0 | 0 | 0 | 0 | 344.0654 | 0 | 0 | 0 | 4673.0182 | 14.0026 |  | 0 | 2272.18 | 6.8086 |  | 0 | 0 | 694.8715 | 2.0822 |  | 0 | 0 | 0 | 0 | 0 | 13485.6653 | 13485.6653 | 40.4096 |  | 5501.5301 | 5501.5301 | 0 | 7983.8421 | 0 | 999.0807 | 0 | 1820.1814 | 0 | 2226.7548 | 0 | 1820.1814 | 0 | 2116.3813 | 0 | 1820.1814 | 0 | 2317.647 | 0 | 1820.1814 | 0 | 2819.2621 | 4046.9362 | 3936.5626 | 4137.8284
209932 | 0 | 242.131 | TRUE | 333 | CBSA Detroit-Warren-Dearborn, MI | 5A | 5A | Hour8 | 2 | Cold | None | Standard Efficiency | East North Central | East North Central | Midwest | Not in a census Place | None | None | None | Electric, 100% Usage | 68F | No | 0F | None | Double-Loaded Interior | G2600990 | G2600990, G26003004 | None | None | 20 ft^2 | Fiberglass | 20% Leakage, R-4 | 2 ft | None | data/cambium/LRMER_MidCase_15_2025start,data/cambium/LRMER_LowRECost_15_2025start,data/cambium/LRMER_95DecarbBy2035_15_2025start,data/cambium/LRMER_LowRECost_25_2025start | kg/MWh,kg/MWh,kg/MWh,kg/MWh | /lib/resources/data/cambium/LRMER_MidCase_15_2025start/RFCMc.csv,/lib/resources/data/cambium/LRMER_LowRECost_15_2025start/RFCMc.csv,/lib/resources/data/cambium/LRMER_95DecarbBy2035_15_2025start/RFCMc.csv,/lib/resources/data/cambium/LRMER_LowRECost_25_2025start/RFCMc.csv | lb/MBtu,lb/MBtu,lb/MBtu,lb/MBtu | 195.9,195.9,195.9,195.9 | 147.3,147.3,147.3,147.3 | 177.8,177.8,177.8,177.8 | LRMER_MidCase_15_2025start,LRMER_LowRECost_15_2025start,LRMER_95DecarbBy2035_15_2025start,LRMER_LowRECost_25_2025start | CO2e,CO2e,CO2e,CO2e | 200.0,200.0,200.0,200.0 | 0-100% | RFCMc | None | Right | None | Bottom | 8 | None | 5 to 9 Unit | Multifamily with 5+ units, 1-3 stories | Multi-Family with 5+ Units | 0-499 | 0-1499 | Slab | None | 2 | 2 | <8 | None | Brick | No | Natural Gas | 75F | Yes | 3F | Night +4h | No Exterior Use | Uninsulated | 100% Usage | Shared Cooling | 100% Conditioned | Central AC | Yes | Heating and Cooling | No | Shared Heating | Ducted Heating | Natural Gas Shared Heating | None | None | Fan Coil Heating and Cooling, Natural Gas | No | None | None | None | None | 20000-24999 | 20000-39999 | 20000-39999 | 10 ACH50 | None | None | None | None | Finished, Uninsulated | Uninsulated | Brick, 12-in, 3-wythe, R-7 | Summer = 0.7, Winter = 0.85 | MISO | 100% CFL | 100% Usage | 100% Usage | CR04 | None | None | None | None | None | None | None | None | None | None | None | Cooling Season, 7 days/wk | None | 4 | Northeast | None | 100% | 89% | G26003004 | In metro area, not/partially in principal city | None | None | None | Hour16 | 103 | EF 17.6, 100% Usage | Asphalt Shingles, Medium | Stochastic | 1 | 1 | 2018 | 31 | 12 | 15 | None | MI | Renter | 1 | Medium | Occupied | 1970s | 1960-79 | Natural Gas Standard | Natural Gas | No | Selfridge Angb | 42.6 | -82.83 | F30 B30 L30 R30 | Double, Clear, Metal, Air | 67.9925 | 0.69626 |  | 0 | 0 |  | 0 | 0 |  | 13.1882 | 0.13505 |  | 1127.7375 | 11.5483 |  | 0 | 0 |  | 0 | 0 |  | 158.2584 | 1.6206 |  | 0 | 0 | 0 | 0 | 0 | 29.3071 | 0.30011 |  | 0 | 247.6451 | 2.5359 |  | 16.412 | 0.16806 |  | 1547.1222 | 15.8429 |  | 0 | 0 | 0 | 474.4821 | 4.8588 |  | 434.0383 | 4.4447 |  | 0 | 0 | 0 | 0 | 0 | 0 | 0 | 0 | 3395.5214 | 34.771 |  | 0 | 5318.3607 | 54.4613 |  | 0 | 0 | 0 | 0 |  | 0 | 0 | 0 | 0 | 0 | 12830.0653 | 12830.0653 | 131.383 |  | 4115.8901 | 4115.8901 | 0 | 8714.1752 | 0 | 740.5648 | 0 | 1986.6244 | 0 | 1660.9496 | 0 | 1986.6244 | 0 | 1578.828 | 0 | 1986.6244 | 0 | 1723.6224 | 0 | 1986.6244 | 0 | 2727.1892 | 3647.5739 | 3565.4524 | 3710.2468
209944 | 0 | 242.131 | TRUE | 1220 | CBSA Detroit-Warren-Dearborn, MI | 5A | 5A | Hour6 | 3 | Cold | None | Standard Efficiency | East North Central | East North Central | Midwest | Not in a census Place | Gas, 120% Usage | EnergyStar, 120% Usage | Yes | Gas, 120% Usage | 70F | Yes | 5F | Night Setup +2h | Not Applicable | G2601250 | G2601250, G26002901 | None | 318 Rated kWh, 120% Usage | 20 ft^2 | Fiberglass | 0% Leakage, Uninsulated | 2 ft | None | data/cambium/LRMER_MidCase_15_2025start,data/cambium/LRMER_LowRECost_15_2025start,data/cambium/LRMER_95DecarbBy2035_15_2025start,data/cambium/LRMER_LowRECost_25_2025start | kg/MWh,kg/MWh,kg/MWh,kg/MWh | /lib/resources/data/cambium/LRMER_MidCase_15_2025start/RFCMc.csv,/lib/resources/data/cambium/LRMER_LowRECost_15_2025start/RFCMc.csv,/lib/resources/data/cambium/LRMER_95DecarbBy2035_15_2025start/RFCMc.csv,/lib/resources/data/cambium/LRMER_LowRECost_25_2025start/RFCMc.csv | lb/MBtu,lb/MBtu,lb/MBtu,lb/MBtu | 195.9,195.9,195.9,195.9 | 147.3,147.3,147.3,147.3 | 177.8,177.8,177.8,177.8 | LRMER_MidCase_15_2025start,LRMER_LowRECost_15_2025start,LRMER_95DecarbBy2035_15_2025start,LRMER_LowRECost_25_2025start | CO2e,CO2e,CO2e,CO2e | 200.0,200.0,200.0,200.0 | 300-400% | RFCMc | Vented Attic | None | None | None | None | None | Single-Family Detached | Single-Family Detached | Single-Family Detached | 1000-1499 | 0-1499 | Heated Basement | None | 2 | 2 | <8 | Wood, Medium/Dark | Wood Frame | No | Natural Gas | 80F | No | 0F | None | No Exterior Use | Uninsulated | 200% Usage | None | None | None | Yes | None | No | Fuel Furnace, 80% AFUE | Ducted Heating | Natural Gas Fuel Furnace | None | None | None | No | None | None | None | None | 60000-69999 | 60000-79999 | 60000-99999 | 15 ACH50 | R-13 | Uninsulated | Uninsulated | Uninsulated | Unfinished, Uninsulated | None | Wood Stud, Uninsulated | Summer = 0.7, Winter = 0.85 | MISO | 100% Incandescent | 100% Usage | 100% Usage | CR04 | None | None | None | Gas Fireplace | None | None | Electric | None | None | None | Typical Efficiency | Cooling Season, 7 days/wk | Left/Right at 15ft | 2 | South | None | 200% | 85% | G26002901 | In metro area, not/partially in principal city | None | None | No | Hour22 | 103 | EF 17.6, 100% Usage | Composition Shingles | Stochastic | 1 | 1 | 2018 | 31 | 12 | 15 | None | MI | Owner | 1 | High | Occupied | 1960s | 1960-79 | Natural Gas Premium | Natural Gas | Yes | Oakland Co Intl | 42.67 | -83.42 | F6 B6 L6 R6 | Single, Clear, Metal | 67.9925 | 0.19004 |  | 42.7884 | 0.1196 |  | 28.1348 | 0.078639 |  | 0 | 0 |  | 0 | 0 |  | 117.2284 | 0.32766 |  | 0 | 0 |  | 1132.1335 | 3.1644 |  | 0 | 0 | 834.9595 | 824.9951 | 0 | 160.896 | 0.44972 |  | 0 | 1535.3993 | 4.2916 |  | 21.9803 | 0.061437 |  | 3581.6215 | 10.0109 |  | 0 | 0 | 0 | 33.4101 | 0.093384 |  | 434.0383 | 1.2132 |  | 327.0673 | 0 | 0 | 0 | 570.3163 | 1460.9593 | 0 | 0 | 44299.7437 | 123.8214 |  | 0 | 6175.0074 | 17.2597 |  | 0 | 0 | 976.2197 | 2.7286 |  | 0 | 0 | 0 | 0 | 0 | 62624.5985 | 62624.5985 | 175.0409 |  | 9142.6451 | 9142.6451 | 0 | 53481.9534 | 0 | 1647.433 | 0 | 12192.7811 | 0 | 3719.0596 | 0 | 12192.7811 | 0 | 3475.1549 | 0 | 12192.7811 | 0 | 3896.6483 | 0 | 12192.7811 | 0 | 13840.2141 | 15911.8407 | 15667.9359 | 16089.4294
209974 | 0 | 242.131 | TRUE | 1220 | CBSA Detroit-Warren-Dearborn, MI | 5A | 5A | Hour19 | 3 | Cold | None | Standard Efficiency, No usage | East North Central | East North Central | Midwest | In another census Place | Electric, 100% Usage | EnergyStar, 100% Usage | Yes | Electric, 100% Usage | 70F | No | 0F | None | Not Applicable | G2601630 | G2601630, G26003213 | None | 290 Rated kWh, 100% Usage | 20 ft^2 | Fiberglass | 20% Leakage, Uninsulated | 2 ft | None | data/cambium/LRMER_MidCase_15_2025start,data/cambium/LRMER_LowRECost_15_2025start,data/cambium/LRMER_95DecarbBy2035_15_2025start,data/cambium/LRMER_LowRECost_25_2025start | kg/MWh,kg/MWh,kg/MWh,kg/MWh | /lib/resources/data/cambium/LRMER_MidCase_15_2025start/RFCMc.csv,/lib/resources/data/cambium/LRMER_LowRECost_15_2025start/RFCMc.csv,/lib/resources/data/cambium/LRMER_95DecarbBy2035_15_2025start/RFCMc.csv,/lib/resources/data/cambium/LRMER_LowRECost_25_2025start/RFCMc.csv | lb/MBtu,lb/MBtu,lb/MBtu,lb/MBtu | 195.9,195.9,195.9,195.9 | 147.3,147.3,147.3,147.3 | 177.8,177.8,177.8,177.8 | LRMER_MidCase_15_2025start,LRMER_LowRECost_15_2025start,LRMER_95DecarbBy2035_15_2025start,LRMER_LowRECost_25_2025start | CO2e,CO2e,CO2e,CO2e | 200.0,200.0,200.0,200.0 | 300-400% | RFCMc | Vented Attic | None | None | None | None | None | Single-Family Detached | Single-Family Detached | Single-Family Detached | 1000-1499 | 0-1499 | Unheated Basement | None | 1 | 1 | <8 | None | Brick | No | Natural Gas | 55F | Yes | 6F | Day +5h | No Exterior Use | Uninsulated | 100% Usage | AC, SEER 13 | 100% Conditioned | Central AC | Yes | None | No | Fuel Furnace, 80% AFUE | Ducted Heating | Natural Gas Fuel Furnace | None | None | None | No | None | None | None | None | 60000-69999 | 60000-79999 | 60000-99999 | 20 ACH50 | Uninsulated | Uninsulated | Uninsulated | Uninsulated | Unfinished, Uninsulated | None | Brick, 12-in, 3-wythe, Uninsulated | Summer = 0.7, Winter = 0.85 | MISO | 100% Incandescent | 100% Usage | 100% Usage | CR04 | None | None | EF 12, National Average | None | None | None | None | None | None | None | None | Cooling Season, 7 days/wk | Left/Right at 15ft | 3 | West | None | 100% | 85% | G26003213 | In metro area, not/partially in principal city | None | None | No | Hour7 | 103 | EF 15.9, 100% Usage | Metal, Dark | Stochastic | 1 | 1 | 2018 | 31 | 12 | 15 | None | MI | Renter | 1 | Medium | Vacant | <1940 | <1940 | Electric Standard | Electricity | Yes | Detroit Metropolita | 42.22 | -83.35 | F12 B12 L12 R12 | Double, Low-E, Non-metal, Air, M-Gain | 0 | 0 |  | 0 | 0 |  | 0 | 0 |  | 965.9622 | 2.6999 |  | 3304.3763 | 9.236 |  | 0 | 0 |  | 319.7405 | 0.8937 |  | 296.2949 | 0.82817 |  | 0 | 0 | 0 | 0 | 342.6001 | 0 | 0 |  | 0 | 0 | 0 |  | 21.9803 | 0.061437 |  | 0 | 0 |  | 0 | 0 | 0 | 0 | 0 |  | 480.0504 | 1.3418 |  | 0 | 0 | 0 | 0 | 0 | 0 | 0 | 0 | 22208.3395 | 62.0741 |  | 0 | 0 | 0 |  | 0 | 0 | 0 | 0 |  | 0 | 0 | 0 | 0 | 0 | 27939.0512 | 27939.0512 | 78.0919 |  | 5730.7117 | 5730.7117 | 0 | 22208.3395 | 0 | 1039.1329 | 0 | 5063.0466 | 0 | 2268.6064 | 0 | 5063.0466 | 0 | 2228.6449 | 0 | 5063.0466 | 0 | 2318.9887 | 0 | 5063.0466 | 0 | 6102.1795 | 7331.653 | 7291.6915 | 7382.0353
210037 | 0 | 242.131 | TRUE | 853 | Non-CBSA East North Central | 6A | 6A | Hour7 | 2 | Cold | None | None | East North Central | East North Central | Midwest | In another census Place | Electric, 100% Usage | EnergyStar, 100% Usage | Yes | Electric, 100% Usage | 68F | No | 0F | None | Double-Loaded Interior | G2601510 | G2601510, G26001600 | None | None | 20 ft^2 | Fiberglass | None | 2 ft | None | data/cambium/LRMER_MidCase_15_2025start,data/cambium/LRMER_LowRECost_15_2025start,data/cambium/LRMER_95DecarbBy2035_15_2025start,data/cambium/LRMER_LowRECost_25_2025start | kg/MWh,kg/MWh,kg/MWh,kg/MWh | /lib/resources/data/cambium/LRMER_MidCase_15_2025start/RFCMc.csv,/lib/resources/data/cambium/LRMER_LowRECost_15_2025start/RFCMc.csv,/lib/resources/data/cambium/LRMER_95DecarbBy2035_15_2025start/RFCMc.csv,/lib/resources/data/cambium/LRMER_LowRECost_25_2025start/RFCMc.csv | lb/MBtu,lb/MBtu,lb/MBtu,lb/MBtu | 195.9,195.9,195.9,195.9 | 147.3,147.3,147.3,147.3 | 177.8,177.8,177.8,177.8 | LRMER_MidCase_15_2025start,LRMER_LowRECost_15_2025start,LRMER_95DecarbBy2035_15_2025start,LRMER_LowRECost_25_2025start | CO2e,CO2e,CO2e,CO2e | 200.0,200.0,200.0,200.0 | 0-100% | RFCMc | None | Right | None | Top | 12 | None | 10 to 19 Unit | Multifamily with 5+ units, 1-3 stories | Multi-Family with 5+ Units | 750-999 | 0-1499 | Unheated Basement | None | 3 | 3 | <8 | Wood, Medium/Dark | Wood Frame | No | Natural Gas | 70F | No | 0F | None | No Exterior Use | Uninsulated | 100% Usage | None | None | None | No | None | No | Fuel Boiler, 80% AFUE | Non-Ducted Heating | Natural Gas Fuel Boiler | None | None | None | No | None | None | None | None | <10000 | <20000 | <20000 | 15 ACH50 | None | Uninsulated | Uninsulated | Uninsulated | Finished, R-38 | None | Wood Stud, Uninsulated | Summer = 0.7, Winter = 0.85 | MISO | 100% CFL | 100% Usage | 100% Usage | CR04 | None | None | EF 12, National Average | None | None | None | None | None | None | None | None | Cooling Season, 7 days/wk | 12 | 1 | Southeast | None | 100% | 89% | G26001600 | Not/partially in metro area | None | None | None | Hour7 | 103 | EF 19.9, 100% Usage | Asphalt Shingles, Medium | Stochastic | 1 | 1 | 2018 | 31 | 12 | 15 | None | MI | Renter | 1 | Medium | Occupied | <1940 | <1940 | Natural Gas Standard | Natural Gas | Yes | Huron Co Mem | 43.78 | -82.98 | F30 B30 L30 R30 | Single, Clear, Non-metal | 0 | 0 |  | 289.8473 | 1.1587 |  | 16.9981 | 0.067953 |  | 0 | 0 |  | 0 | 0 |  | 0 | 0 |  | 319.7405 | 1.2782 |  | 137.7434 | 0.55065 |  | 0 | 0 | 0 | 0 | 0 | 35.7547 | 0.14293 |  | 0 | 390.3707 | 1.5606 |  | 16.412 | 0.065609 |  | 1231.1916 | 4.9219 |  | 0 | 0 | 0 | 346.9961 | 1.3872 |  | 400.042 | 1.5992 |  | 0 | 0 | 0 | 0 | 0 | 0 | 0 | 0 | 14800.6752 | 59.168 |  | 0 | 2911.6611 | 11.6398 |  | 0 | 0 | 0 | 0 |  | 0 | 0 | 0 | 0 | 0 | 20896.8465 | 20896.8465 | 83.5384 |  | 3184.8033 | 3184.8033 | 0 | 17712.0432 | 0 | 559.4309 | 0 | 4037.9872 | 0 | 1274.6331 | 0 | 4037.9872 | 0 | 1198.4473 | 0 | 4037.9872 | 0 | 1327.8504 | 0 | 4037.9872 | 0 | 4597.4181 | 5312.6203 | 5236.4345 | 5365.8376
210090 | 0 | 242.131 | TRUE | 1220 | Non-CBSA East North Central | 5A | 5A | Hour19 | 3 | Cold | None | Standard Efficiency | East North Central | East North Central | Midwest | Not in a census Place | Gas, 100% Usage | EnergyStar, 100% Usage | Yes | Electric, 100% Usage | 70F | No | 0F | None | Not Applicable | G2600770 | G2600770, G26002101 | None | 290 Rated kWh, 100% Usage | 20 ft^2 | Fiberglass | 20% Leakage, Uninsulated | 2 ft | None | data/cambium/LRMER_MidCase_15_2025start,data/cambium/LRMER_LowRECost_15_2025start,data/cambium/LRMER_95DecarbBy2035_15_2025start,data/cambium/LRMER_LowRECost_25_2025start | kg/MWh,kg/MWh,kg/MWh,kg/MWh | /lib/resources/data/cambium/LRMER_MidCase_15_2025start/RFCMc.csv,/lib/resources/data/cambium/LRMER_LowRECost_15_2025start/RFCMc.csv,/lib/resources/data/cambium/LRMER_95DecarbBy2035_15_2025start/RFCMc.csv,/lib/resources/data/cambium/LRMER_LowRECost_25_2025start/RFCMc.csv | lb/MBtu,lb/MBtu,lb/MBtu,lb/MBtu | 195.9,195.9,195.9,195.9 | 147.3,147.3,147.3,147.3 | 177.8,177.8,177.8,177.8 | LRMER_MidCase_15_2025start,LRMER_LowRECost_15_2025start,LRMER_95DecarbBy2035_15_2025start,LRMER_LowRECost_25_2025start | CO2e,CO2e,CO2e,CO2e | 200.0,200.0,200.0,200.0 | 300-400% | RFCMc | Vented Attic | None | None | None | None | None | Single-Family Detached | Single-Family Detached | Single-Family Detached | 1000-1499 | 0-1499 | Vented Crawlspace | None | 1 | 1 | <8 | None | Brick | No | Natural Gas | 60F | No | 0F | None | No Exterior Use | Uninsulated | 100% Usage | AC, SEER 15 | 100% Conditioned | Central AC | Yes | None | No | Fuel Furnace, 80% AFUE | Ducted Heating | Natural Gas Fuel Furnace | None | None | None | No | None | None | None | None | 50000-59999 | 40000-59999 | 40000-59999 | 20 ACH50 | R-13 | Uninsulated | Uninsulated | Uninsulated | Unfinished, Uninsulated | None | Brick, 12-in, 3-wythe, Uninsulated | Summer = 0.7, Winter = 0.85 | MISO | 100% LED | 100% Usage | 100% Usage | CR04 | None | EF 17.6 | None | None | None | None | None | None | None | None | None | Cooling Season, 7 days/wk | Left/Right at 15ft | 2 | West | None | 100% | 85% | G26002101 | In metro area, not/partially in principal city | None | None | No | Hour16 | 104 | EF 17.6, 100% Usage | Composition Shingles | Stochastic | 1 | 1 | 2018 | 31 | 12 | 15 | None | MI | Owner | 1 | Medium | Occupied | <1940 | <1940 | Natural Gas Standard | Natural Gas | Yes | Kalamazoo Battle Cr | 42.24 | -85.55 | F18 B18 L18 R18 | Single, Clear, Non-metal | 67.9925 | 0.19004 |  | 35.7547 | 0.099937 |  | 23.4457 | 0.065533 |  | 840.8209 | 2.3502 |  | 2634.7089 | 7.3642 |  | 91.1451 | 0.25476 |  | 0 | 0 |  | 606.071 | 1.694 |  | 0 | 0 | 0 | 0 | 0 | 26.9625 | 0.075363 |  | 0 | 375.131 | 1.0485 |  | 21.9803 | 0.061437 |  | 1790.6642 | 5.0051 |  | 0 | 0 | 0 | 405.6104 | 1.1337 |  | 868.0765 | 2.4263 |  | 0 | 0 | 0 | 0 | 475.0682 | 0 | 0 | 0 | 23776.8559 | 66.4583 |  | 0 | 4415.7018 | 12.3422 |  | 0 | 0 | 0 | 0 |  | 0 | 0 | 0 | 0 | 0 | 36455.4035 | 36455.4035 | 101.8958 |  | 7787.7775 | 7787.7775 | 0 | 28667.6259 | 0 | 1418.9658 | 0 | 6535.6288 | 0 | 3142.3337 | 0 | 6535.6288 | 0 | 3012.1464 | 0 | 6535.6288 | 0 | 3255.9749 | 0 | 6535.6288 | 0 | 7954.5945 | 9677.9625 | 9547.7751 | 9791.6037
210091 | 0 | 242.131 | TRUE | 1690 | CBSA Detroit-Warren-Dearborn, MI | 5A | 5A | Hour23 | 3 | Cold | None | Standard Efficiency | East North Central | East North Central | Midwest | MI, Warren | Gas, 80% Usage | EnergyStar, 80% Usage | Yes | Gas, 80% Usage | 70F | No | 0F | None | Not Applicable | G2600990 | G2600990, G26003006 | None | 318 Rated kWh, 80% Usage | 20 ft^2 | Fiberglass | 0% Leakage, Uninsulated | 2 ft | None | data/cambium/LRMER_MidCase_15_2025start,data/cambium/LRMER_LowRECost_15_2025start,data/cambium/LRMER_95DecarbBy2035_15_2025start,data/cambium/LRMER_LowRECost_25_2025start | kg/MWh,kg/MWh,kg/MWh,kg/MWh | /lib/resources/data/cambium/LRMER_MidCase_15_2025start/RFCMc.csv,/lib/resources/data/cambium/LRMER_LowRECost_15_2025start/RFCMc.csv,/lib/resources/data/cambium/LRMER_95DecarbBy2035_15_2025start/RFCMc.csv,/lib/resources/data/cambium/LRMER_LowRECost_25_2025start/RFCMc.csv | lb/MBtu,lb/MBtu,lb/MBtu,lb/MBtu | 195.9,195.9,195.9,195.9 | 147.3,147.3,147.3,147.3 | 177.8,177.8,177.8,177.8 | LRMER_MidCase_15_2025start,LRMER_LowRECost_15_2025start,LRMER_95DecarbBy2035_15_2025start,LRMER_LowRECost_25_2025start | CO2e,CO2e,CO2e,CO2e | 200.0,200.0,200.0,200.0 | 200-300% | RFCMc | Vented Attic | None | None | None | None | None | Single-Family Detached | Single-Family Detached | Single-Family Detached | 1500-1999 | 1500-2499 | Heated Basement | None | 1 | 1 | <8 | None | Brick | No | Natural Gas | 70F | Yes | 6F | Day and Night +2h | No Exterior Use | Uninsulated | 50% Usage | Room AC, EER 12.0 | 20% Conditioned | Room AC | Yes | None | No | Fuel Furnace, 80% AFUE | Ducted Heating | Natural Gas Fuel Furnace | None | None | None | No | None | None | None | None | 30000-34999 | 20000-39999 | 20000-39999 | 40 ACH50 | R-49 | Uninsulated | Uninsulated | Uninsulated | Unfinished, Uninsulated | None | Brick, 12-in, 3-wythe, Uninsulated | Summer = 0.7, Winter = 0.85 | MISO | 100% CFL | 100% Usage | 100% Usage | CR04 | None | None | None | None | None | None | None | None | None | None | None | Cooling Season, 7 days/wk | Left/Right at 15ft | 1 | Southwest | None | 50% | 85% | G26003006 | In metro area, not/partially in principal city | None | None | No | Hour17 | 103 | EF 15.9, 100% Usage | Composition Shingles | Stochastic | 1 | 1 | 2018 | 31 | 12 | 15 | None | MI | Owner | 1 | Low | Occupied | 1950s | 1940-59 | Natural Gas Standard | Natural Gas | Yes | Selfridge Angb | 42.6 | -82.83 | F15 B15 L15 R15 | Double, Clear, Non-metal, Air | 67.9925 | 0.13719 |  | 19.6358 | 0.03962 |  | 12.8951 | 0.026019 |  | 0 | 0 |  | 545.9914 | 1.1017 |  | 48.3567 | 0.097572 |  | 0 | 0 |  | 1135.6504 | 2.2915 |  | 0 | 0 | 0 | 0 | 0 | 46.0122 | 0.092841 |  | 0 | 620.1384 | 1.2513 |  | 21.9803 | 0.044351 |  | 829.0981 | 1.6729 |  | 0 | 0 | 0 | 18.4635 | 0.037255 |  | 480.0504 | 0.96862 |  | 0 | 0 | 0 | 0 | 262.0055 | 0 | 0 | 0 | 44960.619 | 90.7194 |  | 0 | 2242.2868 | 4.5244 |  | 0 | 0 | 543.9399 | 1.0975 |  | 0 | 0 | 0 | 0 | 0 | 51855.1159 | 51855.1159 | 104.6307 |  | 3846.5578 | 3846.5578 | 0 | 48008.5581 | 0 | 703.0518 | 0 | 10944.9888 | 0 | 1568.9515 | 0 | 10944.9888 | 0 | 1471.6614 | 0 | 10944.9888 | 0 | 1643.2545 | 0 | 10944.9888 | 0 | 11648.0407 | 12513.9404 | 12416.6502 | 12588.2433
210092 | 0 | 242.131 | TRUE | 1220 | CBSA Detroit-Warren-Dearborn, MI | 5A | 5A | Hour18 | 3 | Cold | None | Standard Efficiency | East North Central | East North Central | Midwest | MI, Pontiac | Electric, 100% Usage | EnergyStar, 100% Usage | Yes | Gas, 100% Usage | 72F | No | 0F | None | Not Applicable | G2601250 | G2601250, G26002904 | None | 290 Rated kWh, 100% Usage | 20 ft^2 | Fiberglass | None | 2 ft | None | data/cambium/LRMER_MidCase_15_2025start,data/cambium/LRMER_LowRECost_15_2025start,data/cambium/LRMER_95DecarbBy2035_15_2025start,data/cambium/LRMER_LowRECost_25_2025start | kg/MWh,kg/MWh,kg/MWh,kg/MWh | /lib/resources/data/cambium/LRMER_MidCase_15_2025start/RFCMc.csv,/lib/resources/data/cambium/LRMER_LowRECost_15_2025start/RFCMc.csv,/lib/resources/data/cambium/LRMER_95DecarbBy2035_15_2025start/RFCMc.csv,/lib/resources/data/cambium/LRMER_LowRECost_25_2025start/RFCMc.csv | lb/MBtu,lb/MBtu,lb/MBtu,lb/MBtu | 195.9,195.9,195.9,195.9 | 147.3,147.3,147.3,147.3 | 177.8,177.8,177.8,177.8 | LRMER_MidCase_15_2025start,LRMER_LowRECost_15_2025start,LRMER_95DecarbBy2035_15_2025start,LRMER_LowRECost_25_2025start | CO2e,CO2e,CO2e,CO2e | 200.0,200.0,200.0,200.0 | 0-100% | RFCMc | Vented Attic | None | None | None | None | None | Single-Family Detached | Single-Family Detached | Single-Family Detached | 1000-1499 | 0-1499 | Heated Basement | 1 Car | 1 | 1 | <8 | None | Brick | No | Natural Gas | 67F | Yes | 3F | Night +5h | No Exterior Use | Uninsulated | 100% Usage | Room AC, EER 10.7 | 80% Conditioned | Room AC | No | None | No | Fuel Wall/Floor Furnace, 68% AFUE | Non-Ducted Heating | Natural Gas Fuel Wall/Floor Furnace | None | None | None | No | None | None | None | None | 15000-19999 | <20000 | <20000 | 30 ACH50 | R-49 | Uninsulated | Uninsulated | Uninsulated | Unfinished, Uninsulated | None | Brick, 12-in, 3-wythe, Uninsulated | Summer = 0.7, Winter = 0.85 | MISO | 100% Incandescent | 100% Usage | 100% Usage | CR04 | None | None | EF 12, National Average | None | None | None | None | Has Pool | None | 1.0 HP Pump | None | Cooling Season, 7 days/wk | Left/Right at 15ft | 2 | West | None | 100% | 85% | G26002904 | In metro area, not/partially in principal city | None | None | No | Hour17 | 103 | EF 15.9, 100% Usage | Slate | Stochastic | 1 | 1 | 2018 | 31 | 12 | 15 | None | MI | Owner | 1 | Medium | Occupied | <1940 | <1940 | Natural Gas Standard | Natural Gas | Yes | Oakland Co Intl | 42.67 | -83.42 | F30 B30 L30 R30 | Double, Low-E, Non-metal, Air, M-Gain | 67.9925 | 0.19004 |  | 400.042 | 1.1182 |  | 23.4457 | 0.065533 |  | 0 | 0 |  | 1896.756 | 5.3016 |  | 91.1451 | 0.25476 |  | 319.7405 | 0.8937 |  | 0 | 0 |  | 0 | 0 | 0 | 0 | 0 | 160.896 | 0.44972 |  | 99.9372 | 1535.3993 | 4.2916 |  | 21.9803 | 0.061437 |  | 1790.6642 | 5.0051 |  | 0 | 1853.3814 | 0 | 27.8418 | 0.07782 |  | 480.0504 | 1.3418 |  | 0 | 0 | 0 | 0 | 0 | 0 | 0 | 0 | 32103.8842 | 89.733 |  | 0 | 4381.9986 | 12.248 |  | 0 | 0 | 813.5653 | 2.274 |  | 0 | 0 | 0 | 0 | 0 | 46069.0138 | 46069.0138 | 128.7667 |  | 8769.5656 | 8769.5656 | 0 | 37299.4481 | 0 | 1548.573 | 0 | 8503.5129 | 0 | 3491.4942 | 0 | 8503.5129 | 0 | 3335.8194 | 0 | 8503.5129 | 0 | 3605.2982 | 0 | 8503.5129 | 0 | 10052.0859 | 11995.0071 | 11839.3324 | 12108.8112
210111 | 0 | 242.131 | TRUE | 1202 | Non-CBSA East North Central | 5A | 5A | Hour23 | 1 | Cold | None | None | East North Central | East North Central | Midwest | In another census Place | Electric, 100% Usage | EnergyStar, 100% Usage | Yes | Gas, 100% Usage | 70F | No | 0F | None | Not Applicable | G2601610 | G2601610, G26002701 | None | None | 20 ft^2 | Fiberglass | 20% Leakage, R-8 | 2 ft | None | data/cambium/LRMER_MidCase_15_2025start,data/cambium/LRMER_LowRECost_15_2025start,data/cambium/LRMER_95DecarbBy2035_15_2025start,data/cambium/LRMER_LowRECost_25_2025start | kg/MWh,kg/MWh,kg/MWh,kg/MWh | /lib/resources/data/cambium/LRMER_MidCase_15_2025start/RFCMc.csv,/lib/resources/data/cambium/LRMER_LowRECost_15_2025start/RFCMc.csv,/lib/resources/data/cambium/LRMER_95DecarbBy2035_15_2025start/RFCMc.csv,/lib/resources/data/cambium/LRMER_LowRECost_25_2025start/RFCMc.csv | lb/MBtu,lb/MBtu,lb/MBtu,lb/MBtu | 195.9,195.9,195.9,195.9 | 147.3,147.3,147.3,147.3 | 177.8,177.8,177.8,177.8 | LRMER_MidCase_15_2025start,LRMER_LowRECost_15_2025start,LRMER_95DecarbBy2035_15_2025start,LRMER_LowRECost_25_2025start | CO2e,CO2e,CO2e,CO2e | 200.0,200.0,200.0,200.0 | 400%+ | RFCMc | Vented Attic | None | Middle | None | None | 5 | Single-Family Attached | Single-Family Attached | Single-Family Attached | 1000-1499 | 0-1499 | Slab | None | 2 | 2 | <8 | Vinyl, Light | Brick | No | Natural Gas | 67F | Yes | 12F | Night +4h | No Exterior Use | Uninsulated | 100% Usage | AC, SEER 15 | 100% Conditioned | Central AC | Yes | None | No | Fuel Furnace, 80% AFUE | Ducted Heating | Natural Gas Fuel Furnace | None | None | None | No | None | None | None | None | 80000-99999 | 80000-99999 | 60000-99999 | 6 ACH50 | R-38 | None | None | None | Unfinished, Uninsulated | 2ft R10 Perimeter, Vertical | Brick, 12-in, 3-wythe, R-11 | Summer = 0.7, Winter = 0.85 | MISO | 100% LED | 100% Usage | 100% Usage | CR04 | None | EF 15.9 | None | None | None | None | None | None | None | None | None | Cooling Season, 7 days/wk | None | 2 | Northwest | None | 100% | 104% | G26002701 | In metro area, not/partially in principal city | None | None | No | Hour14 | 103 | EF 17.6, 100% Usage | Composition Shingles | Stochastic | 1 | 1 | 2018 | 31 | 12 | 15 | None | MI | Owner | 1 | Medium | Occupied | 2000s | 2000-09 | Natural Gas Standard | Natural Gas | Yes | Ann Arbor Municipal | 42.22 | -83.75 | F15 B15 L15 R15 | Double, Clear, Metal, Air | 0 | 0 |  | 369.8557 | 1.0493 |  | 21.6873 | 0.061525 |  | 426.7115 | 1.2106 |  | 1355.4537 | 3.8453 |  | 0 | 0 |  | 0 | 0 |  | 61.5449 | 0.1746 |  | 0 | 0 | 0 | 0 | 0 | 26.6695 | 0.07566 |  | 0 | 371.321 | 1.0534 |  | 16.412 | 0.04656 |  | 1935.7344 | 5.4916 |  | 0 | 0 | 0 | 26.6695 | 0.07566 |  | 914.0887 | 2.5932 |  | 0 | 0 | 0 | 0 | 0 | 0 | 0 | 0 | 5898.0553 | 16.7324 |  | 0 | 3949.4257 | 11.2043 |  | 0 | 0 | 781.0344 | 2.2157 |  | 0 | 0 | 0 | 0 | 0 | 16154.9566 | 16154.9566 | 45.8306 |  | 5526.1481 | 5526.1481 | 0 | 10628.8085 | 0 | 993.1255 | 0 | 2423.1363 | 0 | 2226.3135 | 0 | 2423.1363 | 0 | 2117.6382 | 0 | 2423.1363 | 0 | 2308.2372 | 0 | 2423.1363 | 0 | 3416.2618 | 4649.4497 | 4540.7744 | 4731.3735
210174 | 0 | 242.131 | TRUE | 885 | Non-CBSA East North Central | 5A | 5A | Hour0 | 3 | Cold | None | Standard Efficiency | East North Central | East North Central | Midwest | In another census Place | Electric, 100% Usage | EnergyStar, 100% Usage | Yes | Electric, 100% Usage | 70F | No | 0F | None | Not Applicable | G2600910 | G2600910, G26002500 | None | 318 Rated kWh, 100% Usage | 20 ft^2 | Fiberglass | 0% Leakage, Uninsulated | 2 ft | None | data/cambium/LRMER_MidCase_15_2025start,data/cambium/LRMER_LowRECost_15_2025start,data/cambium/LRMER_95DecarbBy2035_15_2025start,data/cambium/LRMER_LowRECost_25_2025start | kg/MWh,kg/MWh,kg/MWh,kg/MWh | /lib/resources/data/cambium/LRMER_MidCase_15_2025start/RFCMc.csv,/lib/resources/data/cambium/LRMER_LowRECost_15_2025start/RFCMc.csv,/lib/resources/data/cambium/LRMER_95DecarbBy2035_15_2025start/RFCMc.csv,/lib/resources/data/cambium/LRMER_LowRECost_25_2025start/RFCMc.csv | lb/MBtu,lb/MBtu,lb/MBtu,lb/MBtu | 195.9,195.9,195.9,195.9 | 147.3,147.3,147.3,147.3 | 177.8,177.8,177.8,177.8 | LRMER_MidCase_15_2025start,LRMER_LowRECost_15_2025start,LRMER_95DecarbBy2035_15_2025start,LRMER_LowRECost_25_2025start | CO2e,CO2e,CO2e,CO2e | 200.0,200.0,200.0,200.0 | 300-400% | RFCMc | Vented Attic | None | None | None | None | None | Single-Family Detached | Single-Family Detached | Single-Family Detached | 750-999 | 0-1499 | Heated Basement | 1 Car | 1 | 1 | <8 | None | Brick | No | Natural Gas | 68F | No | 0F | None | No Exterior Use | Uninsulated | 100% Usage | AC, SEER 13 | 100% Conditioned | Central AC | Yes | None | No | Fuel Wall/Floor Furnace, 68% AFUE | Non-Ducted Heating | Natural Gas Fuel Wall/Floor Furnace | None | None | None | No | None | None | None | None | 50000-59999 | 40000-59999 | 40000-59999 | 25 ACH50 | R-19 | Uninsulated | Uninsulated | Uninsulated | Unfinished, Uninsulated | None | Brick, 12-in, 3-wythe, Uninsulated | Summer = 0.7, Winter = 0.85 | MISO | 100% LED | 100% Usage | 100% Usage | CR04 | None | None | EF 12, National Average | None | None | None | None | None | None | None | None | Cooling Season, 7 days/wk | Left/Right at 15ft | 2 | East | None | 100% | 85% | G26002500 | Not/partially in metro area | None | None | No | Hour10 | 103 | EF 17.6, 100% Usage | Composition Shingles | Stochastic | 1 | 1 | 2018 | 31 | 12 | 15 | None | MI | Owner | 1 | Medium | Occupied | 1950s | 1940-59 | Natural Gas Standard | Natural Gas | Yes | Lenawee Co | 41.87 | -84.08 | F15 B15 L15 R15 | Double, Clear, Non-metal, Air | 67.9925 | 0.26198 |  | 400.042 | 1.5414 |  | 23.4457 | 0.090339 |  | 585.2629 | 2.2551 |  | 1934.5621 | 7.4541 |  | 97.5927 | 0.37604 |  | 319.7405 | 1.232 |  | 0 | 0 |  | 0 | 0 | 0 | 0 | 0 | 24.0318 | 0.092597 |  | 16.7051 | 304.7939 | 1.1744 |  | 21.9803 | 0.084693 |  | 1705.3806 | 6.571 |  | 0 | 0 | 0 | 405.6104 | 1.5629 |  | 434.0383 | 1.6724 |  | 0 | 0 | 0 | 0 | 0 | 0 | 0 | 0 | 26173.5911 | 100.8497 |  | 0 | 4357.0876 | 16.7883 |  | 0 | 0 | 0 | 0 |  | 0 | 0 | 0 | 0 | 0 | 36872.1505 | 36872.1505 | 142.0724 |  | 6341.1787 | 6341.1787 | 0 | 30530.9718 | 0 | 1147.854 | 0 | 6960.408 | 0 | 2558.1412 | 0 | 6960.408 | 0 | 2446.7221 | 0 | 6960.408 | 0 | 2642.9008 | 0 | 6960.408 | 0 | 8108.2621 | 9518.5492 | 9407.1302 | 9603.3089
210181 | 0 | 242.131 | TRUE | 1220 | CBSA Detroit-Warren-Dearborn, MI | 5A | 5A | Hour2 | 3 | Cold | None | None | East North Central | East North Central | Midwest | In another census Place | Gas, 100% Usage | EnergyStar, 100% Usage | Yes | Gas, 100% Usage | 72F | Yes | 2F | Day Setup +3h | Not Applicable | G2601630 | G2601630, G26003206 | None | None | 20 ft^2 | Fiberglass | 0% Leakage, Uninsulated | 2 ft | None | data/cambium/LRMER_MidCase_15_2025start,data/cambium/LRMER_LowRECost_15_2025start,data/cambium/LRMER_95DecarbBy2035_15_2025start,data/cambium/LRMER_LowRECost_25_2025start | kg/MWh,kg/MWh,kg/MWh,kg/MWh | /lib/resources/data/cambium/LRMER_MidCase_15_2025start/RFCMc.csv,/lib/resources/data/cambium/LRMER_LowRECost_15_2025start/RFCMc.csv,/lib/resources/data/cambium/LRMER_95DecarbBy2035_15_2025start/RFCMc.csv,/lib/resources/data/cambium/LRMER_LowRECost_25_2025start/RFCMc.csv | lb/MBtu,lb/MBtu,lb/MBtu,lb/MBtu | 195.9,195.9,195.9,195.9 | 147.3,147.3,147.3,147.3 | 177.8,177.8,177.8,177.8 | LRMER_MidCase_15_2025start,LRMER_LowRECost_15_2025start,LRMER_95DecarbBy2035_15_2025start,LRMER_LowRECost_25_2025start | CO2e,CO2e,CO2e,CO2e | 200.0,200.0,200.0,200.0 | 400%+ | RFCMc | Vented Attic | None | None | None | None | None | Single-Family Detached | Single-Family Detached | Single-Family Detached | 1000-1499 | 0-1499 | Heated Basement | None | 1 | 1 | <8 | Vinyl, Light | Brick | No | Natural Gas | 68F | Yes | 6F | Night -2h | No Exterior Use | Uninsulated | 100% Usage | AC, SEER 10 | 100% Conditioned | Central AC | Yes | None | No | Fuel Furnace, 80% AFUE | Ducted Heating | Natural Gas Fuel Furnace | None | None | None | No | None | None | None | None | 120000-139999 | 120000-139999 | 100000-149999 | 15 ACH50 | R-38 | Uninsulated | Uninsulated | Uninsulated | Unfinished, Uninsulated | None | Brick, 12-in, 3-wythe, R-7 | Summer = 0.7, Winter = 0.85 | MISO | 100% CFL | 100% Usage | 100% Usage | CR04 | None | EF 17.6 | None | None | None | None | None | None | None | None | None | Cooling Season, 7 days/wk | Left/Right at 15ft | 2 | West | None | 100% | 85% | G26003206 | In metro area, not/partially in principal city | None | None | No | Hour18 | 103 | EF 19.9, 100% Usage | Metal, Dark | Stochastic | 1 | 1 | 2018 | 31 | 12 | 15 | None | MI | Owner | 1 | Medium | Occupied | 1970s | 1960-79 | Natural Gas Standard | Natural Gas | Yes | Detroit Metropolita | 42.22 | -83.35 | F6 B6 L6 R6 | Double, Low-E, Non-metal, Air, M-Gain | 0 | 0 |  | 35.7547 | 0.099937 |  | 23.4457 | 0.065533 |  | 183.1694 | 0.51197 |  | 2110.1117 | 5.8979 |  | 0 | 0 |  | 0 | 0 |  | 386.8538 | 1.0813 |  | 0 | 0 | 0 | 0 | 0 | 40.1507 | 0.11222 |  | 0 | 491.1871 | 1.3729 |  | 21.9803 | 0.061437 |  | 1790.6642 | 5.0051 |  | 0 | 0 | 0 | 27.8418 | 0.07782 |  | 834.0803 | 2.3313 |  | 0 | 0 | 0 | 0 | 475.0682 | 0 | 0 | 0 | 15263.4344 | 42.6626 |  | 0 | 4101.8227 | 11.4649 |  | 0 | 0 | 813.5653 | 2.274 |  | 0 | 0 | 0 | 0 | 0 | 26598.8372 | 26598.8372 | 74.3459 |  | 5944.9467 | 5944.9467 | 0 | 20653.8906 | 0 | 1096.9506 | 0 | 4708.6403 | 0 | 2431.0719 | 0 | 4708.6403 | 0 | 2312.1871 | 0 | 4708.6403 | 0 | 2521.0777 | 0 | 4708.6403 | 0 | 5805.5909 | 7139.7122 | 7020.8274 | 7229.7181
210203 | 0 | 242.131 | TRUE | 1690 | CBSA Detroit-Warren-Dearborn, MI | 5A | 5A | Hour6 | 3 | Cold | None | Standard Efficiency | East North Central | East North Central | Midwest | MI, Detroit | Gas, 120% Usage | EnergyStar, 120% Usage | Yes | Gas, 120% Usage | 76F | No | 0F | None | Not Applicable | G2601630 | G2601630, G26003211 | None | None | 20 ft^2 | Fiberglass | None | 2 ft | None | data/cambium/LRMER_MidCase_15_2025start,data/cambium/LRMER_LowRECost_15_2025start,data/cambium/LRMER_95DecarbBy2035_15_2025start,data/cambium/LRMER_LowRECost_25_2025start | kg/MWh,kg/MWh,kg/MWh,kg/MWh | /lib/resources/data/cambium/LRMER_MidCase_15_2025start/RFCMc.csv,/lib/resources/data/cambium/LRMER_LowRECost_15_2025start/RFCMc.csv,/lib/resources/data/cambium/LRMER_95DecarbBy2035_15_2025start/RFCMc.csv,/lib/resources/data/cambium/LRMER_LowRECost_25_2025start/RFCMc.csv | lb/MBtu,lb/MBtu,lb/MBtu,lb/MBtu | 195.9,195.9,195.9,195.9 | 147.3,147.3,147.3,147.3 | 177.8,177.8,177.8,177.8 | LRMER_MidCase_15_2025start,LRMER_LowRECost_15_2025start,LRMER_95DecarbBy2035_15_2025start,LRMER_LowRECost_25_2025start | CO2e,CO2e,CO2e,CO2e | 200.0,200.0,200.0,200.0 | 300-400% | RFCMc | Vented Attic | None | None | None | None | None | Single-Family Detached | Single-Family Detached | Single-Family Detached | 1500-1999 | 1500-2499 | Heated Basement | 1 Car | 2 | 2 | <8 | Brick, Medium/Dark | Wood Frame | No | Natural Gas | 72F | No | 0F | None | No Exterior Use | Uninsulated | 200% Usage | Room AC, EER 12.0 | 60% Conditioned | Room AC | No | None | No | Fuel Wall/Floor Furnace, 68% AFUE | Non-Ducted Heating | Natural Gas Fuel Wall/Floor Furnace | None | None | None | No | None | None | None | None | 100000-119999 | 100000-119999 | 100000-149999 | 10 ACH50 | R-30 | Uninsulated | Uninsulated | Uninsulated | Unfinished, Uninsulated | None | Wood Stud, Uninsulated | Summer = 0.7, Winter = 0.85 | MISO | 100% LED | 100% Usage | 100% Usage | CR04 | None | EF 15.9 | None | None | None | None | None | None | None | None | None | Cooling Season, 7 days/wk | Left/Right at 15ft | 4 | South | None | 200% | 85% | G26003211 | In metro area, principal city | None | None | No | Hour14 | 103 | EF 15.9, 100% Usage | Asphalt Shingles, Medium | Stochastic | 1 | 1 | 2018 | 31 | 12 | 15 | None | MI | Owner | 1 | High | Occupied | 1940s | 1940-59 | Natural Gas Standard | Natural Gas | Yes | Detroit Metropolita | 42.22 | -83.35 | F12 B12 L12 R12 | Single, Clear, Non-metal | 67.9925 | 0.13719 |  | 69.7509 | 0.14074 |  | 45.426 | 0.091658 |  | 0 | 0 |  | 1373.9172 | 2.7722 |  | 0 | 0 |  | 0 | 0 |  | 0 | 0 |  | 0 | 0 | 0 | 0 | 0 | 30.7725 | 0.062091 |  | 16.7051 | 473.6028 | 0.95561 |  | 21.9803 | 0.044351 |  | 4830.9835 | 9.7477 |  | 0 | 0 | 0 | 44.2537 | 0.089293 |  | 960.1008 | 1.9372 |  | 0 | 0 | 0 | 0 | 925.2254 | 0 | 0 | 0 | 46677.4293 | 94.1835 |  | 0 | 11117.651 | 22.4327 |  | 0 | 0 | 1297.1326 | 2.6173 |  | 0 | 0 | 0 | 0 | 0 | 67952.6306 | 67952.6306 | 137.1115 |  | 7935.4854 | 7935.4854 | 0 | 60017.4383 | 0 | 1443.8584 | 0 | 13682.71 | 0 | 3227.6517 | 0 | 13682.71 | 0 | 3052.8917 | 0 | 13682.71 | 0 | 3359.4384 | 0 | 13682.71 | 0 | 15126.5685 | 16910.3617 | 16735.6017 | 17042.1485
210237 | 0 | 242.131 | TRUE | 3301 | Non-CBSA East North Central | 6A | 6A | Hour21 | 3 | Cold | None | Standard Efficiency | East North Central | East North Central | Midwest | Not in a census Place | Gas, 100% Usage | EnergyStar, 100% Usage | Yes | Gas, 100% Usage | 70F | No | 0F | None | Not Applicable | G2600310 | G2600310, G26000300 | None | 290 Rated kWh, 100% Usage | 20 ft^2 | Fiberglass | 0% Leakage, Uninsulated | 2 ft | None | data/cambium/LRMER_MidCase_15_2025start,data/cambium/LRMER_LowRECost_15_2025start,data/cambium/LRMER_95DecarbBy2035_15_2025start,data/cambium/LRMER_LowRECost_25_2025start | kg/MWh,kg/MWh,kg/MWh,kg/MWh | /lib/resources/data/cambium/LRMER_MidCase_15_2025start/RFCMc.csv,/lib/resources/data/cambium/LRMER_LowRECost_15_2025start/RFCMc.csv,/lib/resources/data/cambium/LRMER_95DecarbBy2035_15_2025start/RFCMc.csv,/lib/resources/data/cambium/LRMER_LowRECost_25_2025start/RFCMc.csv | lb/MBtu,lb/MBtu,lb/MBtu,lb/MBtu | 195.9,195.9,195.9,195.9 | 147.3,147.3,147.3,147.3 | 177.8,177.8,177.8,177.8 | LRMER_MidCase_15_2025start,LRMER_LowRECost_15_2025start,LRMER_95DecarbBy2035_15_2025start,LRMER_LowRECost_25_2025start | CO2e,CO2e,CO2e,CO2e | 200.0,200.0,200.0,200.0 | 400%+ | RFCMc | Vented Attic | None | None | None | None | None | Single-Family Detached | Single-Family Detached | Single-Family Detached | 3000-3999 | 2500-3999 | Heated Basement | 2 Car | 2 | 2 | <8 | None | Brick | No | Natural Gas | 68F | No | 0F | None | No Exterior Use | Uninsulated | 100% Usage | Room AC, EER 10.7 | 20% Conditioned | Room AC | Yes | None | No | Fuel Furnace, 92.5% AFUE | Ducted Heating | Natural Gas Fuel Furnace | None | None | None | No | None | None | None | None | 70000-79999 | 60000-79999 | 60000-99999 | 8 ACH50 | R-38 | Uninsulated | Uninsulated | Uninsulated | Unfinished, Uninsulated | None | Brick, 12-in, 3-wythe, R-11 | Summer = 0.7, Winter = 0.85 | MISO | 100% CFL | 100% Usage | 100% Usage | CR04 | None | EF 17.6 | EF 12, National Average | None | None | None | None | None | None | None | None | Cooling Season, 7 days/wk | Left/Right at 15ft | 2 | Southeast | None | 100% | 85% | G26000300 | Not/partially in metro area | None | None | No | Hour19 | 103 | EF 19.9, 100% Usage | Composition Shingles | Stochastic | 1 | 1 | 2018 | 31 | 12 | 15 | None | MI | Owner | 1 | Medium | Occupied | 1980s | 1980-99 | Natural Gas Standard | Natural Gas | Yes | Pellston Rgnl Arpt | 45.57 | -84.8 | F9 B9 L9 R9 | Single, Clear, Non-metal, Exterior Clear Storm | 40.7369 | 0.042082 |  | 36.0477 | 0.037238 |  | 23.4457 | 0.02422 |  | 0 | 0 |  | 459.8285 | 0.47501 |  | 91.1451 | 0.094155 |  | 319.7405 | 0.3303 |  | 894.1598 | 0.92369 |  | 0 | 0 | 0 | 0 | 0 | 66.2341 | 0.068421 |  | 24.911 | 1062.6757 | 1.0978 |  | 21.9803 | 0.022706 |  | 2321.4159 | 2.3981 |  | 0 | 0 | 0 | 27.8418 | 0.028761 |  | 834.0803 | 0.86162 |  | 0 | 0 | 0 | 0 | 478.5851 | 0 | 0 | 0 | 40666.2486 | 42.0091 |  | 0 | 4648.4002 | 4.8019 |  | 0 | 0 | 813.5653 | 0.84043 |  | 0 | 0 | 0 | 0 | 0 | 52830.7495 | 52830.7495 | 54.5752 |  | 6224.2434 | 6224.2434 | 0 | 46606.7992 | 0 | 1125.9074 | 0 | 10625.3582 | 0 | 2534.9994 | 0 | 10625.3582 | 0 | 2377.0104 | 0 | 10625.3582 | 0 | 2645.1756 | 0 | 10625.3582 | 0 | 11751.2656 | 13160.3576 | 13002.3686 | 13270.5338
210252 | 0 | 242.131 | TRUE | 1138 | Non-CBSA East North Central | 5A | 5A | Hour4 | 3 | Cold | None | None | East North Central | East North Central | Midwest | MI, Wyoming | None | None | None | Gas, 100% Usage | 65F | Yes | 9F | Day and Night Setup -1h | Double-Loaded Interior | G2600810 | G2600810, G26001001 | None | 318 Rated kWh, 100% Usage | 20 ft^2 | Fiberglass | 20% Leakage, R-4 | 2 ft | None | data/cambium/LRMER_MidCase_15_2025start,data/cambium/LRMER_LowRECost_15_2025start,data/cambium/LRMER_95DecarbBy2035_15_2025start,data/cambium/LRMER_LowRECost_25_2025start | kg/MWh,kg/MWh,kg/MWh,kg/MWh | /lib/resources/data/cambium/LRMER_MidCase_15_2025start/RFCMc.csv,/lib/resources/data/cambium/LRMER_LowRECost_15_2025start/RFCMc.csv,/lib/resources/data/cambium/LRMER_95DecarbBy2035_15_2025start/RFCMc.csv,/lib/resources/data/cambium/LRMER_LowRECost_25_2025start/RFCMc.csv | lb/MBtu,lb/MBtu,lb/MBtu,lb/MBtu | 195.9,195.9,195.9,195.9 | 147.3,147.3,147.3,147.3 | 177.8,177.8,177.8,177.8 | LRMER_MidCase_15_2025start,LRMER_LowRECost_15_2025start,LRMER_95DecarbBy2035_15_2025start,LRMER_LowRECost_25_2025start | CO2e,CO2e,CO2e,CO2e | 200.0,200.0,200.0,200.0 | 100-150% | RFCMc | None | Right | None | Top | 10 | None | 10 to 19 Unit | Multifamily with 5+ units, 1-3 stories | Multi-Family with 5+ Units | 1000-1499 | 0-1499 | Slab | None | 3 | 3 | <8 | None | Brick | No | Natural Gas | 70F | No | 0F | None | No Exterior Use | Uninsulated | 100% Usage | AC, SEER 13 | 100% Conditioned | Central AC | Yes | None | No | Fuel Boiler, 80% AFUE | Non-Ducted Heating | Natural Gas Fuel Boiler | None | None | None | No | None | None | None | None | 30000-34999 | 20000-39999 | 20000-39999 | 15 ACH50 | None | None | None | None | Finished, R-49 | 2ft R5 Under, Horizontal | Brick, 12-in, 3-wythe, R-11 | Summer = 0.7, Winter = 0.85 | MISO | 100% CFL | 100% Usage | 100% Usage | CR04 | None | None | None | None | None | None | None | None | None | None | None | Cooling Season, 7 days/wk | 12 | 5 | North | None | 100% | 89% | G26001001 | In metro area, not/partially in principal city | None | None | None | Hour7 | 103 | EF 17.6, 100% Usage | Asphalt Shingles, Medium | Stochastic | 1 | 1 | 2018 | 31 | 12 | 15 | None | MI | Renter | 1 | Medium | Occupied | 1980s | 1980-99 | Natural Gas Standard | Natural Gas | Yes | Grand Rapids Kent C | 42.88 | -85.52 | F30 B30 L30 R30 | Double, Clear, Metal, Air | 0 | 0 |  | 0 | 0 |  | 0 | 0 |  | 716.5588 | 2.1472 |  | 2347.4993 | 7.0342 |  | 160.3099 | 0.48037 |  | 0 | 0 |  | 103.4541 | 0.31 |  | 0 | 0 | 0 | 0 | 0 | 39.2715 | 0.11768 |  | 0 | 468.6206 | 1.4042 |  | 21.9803 | 0.065864 |  | 1983.2119 | 5.9427 |  | 0 | 0 | 0 | 35.4616 | 0.10626 |  | 434.0383 | 1.3006 |  | 0 | 0 | 0 | 0 | 0 | 0 | 0 | 0 | 14247.357 | 42.692 |  | 0 | 6328.8698 | 18.9644 |  | 0 | 0 | 1039.8162 | 3.1158 |  | 0 | 0 | 0 | 0 | 0 | 27926.4492 | 27926.4492 | 83.6812 |  | 6310.4063 | 6310.4063 | 0 | 21616.0429 | 0 | 1124.5516 | 0 | 4927.9972 | 0 | 2510.2627 | 0 | 4927.9972 | 0 | 2412.6315 | 0 | 4927.9972 | 0 | 2606.6969 | 0 | 4927.9972 | 0 | 6052.5488 | 7438.2599 | 7340.6287 | 7534.6941
210267 | 0 | 242.131 | TRUE | 8194 | CBSA Detroit-Warren-Dearborn, MI | 5A | 5A | Hour3 | 3 | Cold | None | Standard Efficiency | East North Central | East North Central | Midwest | Not in a census Place | Electric, 100% Usage | EnergyStar, 100% Usage | Yes | Electric, 100% Usage | 70F | Yes | 2F | Night Setback +1h | Not Applicable | G2600930 | G2600930, G26002800 | None | 290 Rated kWh, 100% Usage | 20 ft^2 | Fiberglass | None | 2 ft | None | data/cambium/LRMER_MidCase_15_2025start,data/cambium/LRMER_LowRECost_15_2025start,data/cambium/LRMER_95DecarbBy2035_15_2025start,data/cambium/LRMER_LowRECost_25_2025start | kg/MWh,kg/MWh,kg/MWh,kg/MWh | /lib/resources/data/cambium/LRMER_MidCase_15_2025start/RFCMc.csv,/lib/resources/data/cambium/LRMER_LowRECost_15_2025start/RFCMc.csv,/lib/resources/data/cambium/LRMER_95DecarbBy2035_15_2025start/RFCMc.csv,/lib/resources/data/cambium/LRMER_LowRECost_25_2025start/RFCMc.csv | lb/MBtu,lb/MBtu,lb/MBtu,lb/MBtu | 195.9,195.9,195.9,195.9 | 147.3,147.3,147.3,147.3 | 177.8,177.8,177.8,177.8 | LRMER_MidCase_15_2025start,LRMER_LowRECost_15_2025start,LRMER_95DecarbBy2035_15_2025start,LRMER_LowRECost_25_2025start | CO2e,CO2e,CO2e,CO2e | 200.0,200.0,200.0,200.0 | 400%+ | RFCMc | Vented Attic | None | None | None | None | None | Single-Family Detached | Single-Family Detached | Single-Family Detached | 4000+ | 4000+ | Heated Basement | 3 Car | 2 | 2 | <8 | Vinyl, Light | Brick | No | Fuel Oil | 68F | Yes | 3F | Night | No Exterior Use | Uninsulated | 100% Usage | Room AC, EER 10.7 | <10% Conditioned | Room AC | No | None | No | Fuel Wall/Floor Furnace, 68% AFUE | Non-Ducted Heating | Fuel Oil Fuel Wall/Floor Furnace | None | None | None | No | None | None | None | None | 140000-159999 | 140000+ | 150000+ | 3 ACH50 | R-30 | Uninsulated | Wall R-5, Exterior | R-5, Exterior | Unfinished, Uninsulated | None | Brick, 12-in, 3-wythe, R-19 | Summer = 0.7, Winter = 0.85 | MISO | 100% CFL | 100% Usage | 100% Usage | CR04 | None | EF 15.9 | EF 12, National Average | None | None | None | None | None | None | None | None | Cooling Season, 7 days/wk | Left/Right at 15ft | 2 | West | None | 100% | 85% | G26002800 | In metro area, not/partially in principal city | None | None | No | Hour9 | 103 | EF 17.6, 100% Usage | Composition Shingles | Stochastic | 1 | 1 | 2018 | 31 | 12 | 15 | None | MI | Owner | 1 | Medium | Occupied | 1980s | 1980-99 | Propane Standard | Propane | Yes | Livingston Co | 42.63 | -83.98 | F9 B9 L9 R9 | Single, Clear, Metal | 67.9925 | 0.028296 |  | 400.042 | 0.16648 |  | 23.4457 | 0.0097571 |  | 0 | 0 |  | 455.4324 | 0.18953 |  | 91.1451 | 0.037931 |  | 319.7405 | 0.13306 |  | 0 | 0 |  | 0 | 0 | 0 | 0 | 0 | 127.4859 | 0.053054 |  | 24.911 | 2406.1135 | 1.0013 |  | 21.9803 | 0.0091473 |  | 3569.3126 | 1.4854 |  | 0 | 0 | 0 | 405.6104 | 0.1688 |  | 914.0887 | 0.38041 |  | 0 | 0 | 50082.0359 | 0 | 0 | 0 | 0 | 0 | 0 | 0 |  | 0 | 0 | 0 |  | 0 | 0 | 0 | 0 |  | 0 | 0 | 0 | 4395.4799 | 0 | 63304.8165 | 63304.8165 | 26.3448 |  | 8827.3006 | 8827.3006 | 50082.0359 | 0 | 4395.4799 | 1584.576 | 15184.8224 | 0 | 1209.5875 | 3567.929 | 15184.8224 | 0 | 1209.5875 | 3358.5199 | 15184.8224 | 0 | 1209.5875 | 3736.1619 | 15184.8224 | 0 | 1209.5875 | 17978.9859 | 19962.3389 | 19752.9299 | 20130.5718
210300 | 0 | 242.131 | TRUE | 2663 | CBSA Detroit-Warren-Dearborn, MI | 5A | 5A | Hour2 | 4 | Cold | None | Standard Efficiency | East North Central | East North Central | Midwest | In another census Place | Gas, 100% Usage | EnergyStar, 100% Usage | Yes | Electric, 100% Usage | 75F | No | 0F | None | Not Applicable | G2601250 | G2601250, G26002908 | None | 290 Rated kWh, 100% Usage | 20 ft^2 | Fiberglass | 0% Leakage, Uninsulated | 2 ft | None | data/cambium/LRMER_MidCase_15_2025start,data/cambium/LRMER_LowRECost_15_2025start,data/cambium/LRMER_95DecarbBy2035_15_2025start,data/cambium/LRMER_LowRECost_25_2025start | kg/MWh,kg/MWh,kg/MWh,kg/MWh | /lib/resources/data/cambium/LRMER_MidCase_15_2025start/RFCMc.csv,/lib/resources/data/cambium/LRMER_LowRECost_15_2025start/RFCMc.csv,/lib/resources/data/cambium/LRMER_95DecarbBy2035_15_2025start/RFCMc.csv,/lib/resources/data/cambium/LRMER_LowRECost_25_2025start/RFCMc.csv | lb/MBtu,lb/MBtu,lb/MBtu,lb/MBtu | 195.9,195.9,195.9,195.9 | 147.3,147.3,147.3,147.3 | 177.8,177.8,177.8,177.8 | LRMER_MidCase_15_2025start,LRMER_LowRECost_15_2025start,LRMER_95DecarbBy2035_15_2025start,LRMER_LowRECost_25_2025start | CO2e,CO2e,CO2e,CO2e | 200.0,200.0,200.0,200.0 | 400%+ | RFCMc | Vented Attic | None | None | None | None | None | Single-Family Detached | Single-Family Detached | Single-Family Detached | 2500-2999 | 2500-3999 | Heated Basement | 2 Car | 2 | 2 | <8 | Brick, Medium/Dark | Wood Frame | No | Natural Gas | 67F | Yes | 6F | Night +5h | No Exterior Use | Uninsulated | 100% Usage | None | None | None | Yes | None | No | Fuel Furnace, 92.5% AFUE | Ducted Heating | Natural Gas Fuel Furnace | None | None | None | No | None | None | None | None | 200000+ | 140000+ | 150000+ | 4 ACH50 | R-30 | Uninsulated | Wall R-10, Exterior | R-10, Exterior | Unfinished, Uninsulated | None | Wood Stud, R-19 | Summer = 0.7, Winter = 0.85 | MISO | 100% Incandescent | 100% Usage | 100% Usage | CR04 | None | None | EF 12, National Average | None | None | None | None | None | None | None | None | Cooling Season, 7 days/wk | Left/Right at 15ft | 2 | South | None | 100% | 85% | G26002908 | In metro area, not/partially in principal city | None | None | No | Hour12 | 103 | EF 17.6, 100% Usage | Slate | Stochastic | 1 | 1 | 2018 | 31 | 12 | 15 | None | MI | Owner | 1 | Medium | Occupied | 2010s | 2010s | Natural Gas Standard | Natural Gas | Yes | Oakland Co Intl | 42.67 | -83.42 | F12 B12 L12 R12 | Double, Low-E, Non-metal, Air, M-Gain | 67.9925 | 0.087065 |  | 35.7547 | 0.045784 |  | 23.4457 | 0.030022 |  | 0 | 0 |  | 0 | 0 |  | 91.1451 | 0.11671 |  | 319.7405 | 0.40943 |  | 288.0889 | 0.3689 |  | 0 | 0 | 0 | 0 | 0 | 233.2846 | 0.29872 |  | 99.9372 | 2774.2107 | 3.5524 |  | 21.9803 | 0.028146 |  | 2158.7615 | 2.7643 |  | 0 | 0 | 0 | 405.6104 | 0.51939 |  | 434.0383 | 0.55579 |  | 0 | 0 | 0 | 0 | 475.0682 | 0 | 0 | 0 | 12981.583 | 16.6231 |  | 0 | 4292.3189 | 5.4964 |  | 0 | 0 | 0 | 0 |  | 0 | 0 | 0 | 0 | 0 | 24702.3743 | 24702.3743 | 31.6317 |  | 6953.4042 | 6953.4042 | 0 | 17748.9701 | 0 | 1237.4866 | 0 | 4046.4168 | 0 | 2809.1542 | 0 | 4046.4168 | 0 | 2636.1142 | 0 | 4046.4168 | 0 | 2924.5309 | 0 | 4046.4168 | 0 | 5283.9034 | 6855.571 | 6682.531 | 6970.9477
210316 | 0 | 242.131 | TRUE | 8194 | CBSA Detroit-Warren-Dearborn, MI | 5A | 5A | Hour12 | 4 | Cold | None | None | East North Central | East North Central | Midwest | In another census Place | Gas, 100% Usage | EnergyStar, 100% Usage | Yes | Electric, 100% Usage | 72F | No | 0F | None | Not Applicable | G2601630 | G2601630, G26003206 | None | None | 20 ft^2 | Fiberglass | 0% Leakage, Uninsulated | 2 ft | None | data/cambium/LRMER_MidCase_15_2025start,data/cambium/LRMER_LowRECost_15_2025start,data/cambium/LRMER_95DecarbBy2035_15_2025start,data/cambium/LRMER_LowRECost_25_2025start | kg/MWh,kg/MWh,kg/MWh,kg/MWh | /lib/resources/data/cambium/LRMER_MidCase_15_2025start/RFCMc.csv,/lib/resources/data/cambium/LRMER_LowRECost_15_2025start/RFCMc.csv,/lib/resources/data/cambium/LRMER_95DecarbBy2035_15_2025start/RFCMc.csv,/lib/resources/data/cambium/LRMER_LowRECost_25_2025start/RFCMc.csv | lb/MBtu,lb/MBtu,lb/MBtu,lb/MBtu | 195.9,195.9,195.9,195.9 | 147.3,147.3,147.3,147.3 | 177.8,177.8,177.8,177.8 | LRMER_MidCase_15_2025start,LRMER_LowRECost_15_2025start,LRMER_95DecarbBy2035_15_2025start,LRMER_LowRECost_25_2025start | CO2e,CO2e,CO2e,CO2e | 200.0,200.0,200.0,200.0 | 400%+ | RFCMc | Vented Attic | None | None | None | None | None | Single-Family Detached | Single-Family Detached | Single-Family Detached | 4000+ | 4000+ | Heated Basement | 2 Car | 3 | 3 | <8 | Brick, Medium/Dark | Wood Frame | No | Natural Gas | 62F | No | 0F | None | No Exterior Use | Uninsulated | 100% Usage | AC, SEER 15 | 100% Conditioned | Central AC | Yes | None | No | Fuel Furnace, 80% AFUE | Ducted Heating | Natural Gas Fuel Furnace | None | None | None | No | None | None | None | None | 180000-199999 | 140000+ | 150000+ | 8 ACH50 | R-13 | Uninsulated | Uninsulated | Uninsulated | Unfinished, Uninsulated | None | Wood Stud, R-11 | Summer = 0.7, Winter = 0.85 | MISO | 100% Incandescent | 100% Usage | 100% Usage | CR04 | None | None | None | None | None | None | None | Has Pool | None | 1.0 HP Pump | None | Cooling Season, 7 days/wk | Left/Right at 15ft | 4 | West | None | 100% | 85% | G26003206 | In metro area, not/partially in principal city | None | None | No | Hour17 | 103 | EF 17.6, 100% Usage | Metal, Dark | Stochastic | 1 | 1 | 2018 | 31 | 12 | 15 | None | MI | Owner | 1 | Medium | Occupied | 1980s | 1980-99 | Natural Gas Premium | Natural Gas | Yes | Detroit Metropolita | 42.22 | -83.35 | F15 B15 L15 R15 | Triple, Low-E, Non-metal, Air, L-Gain | 0 | 0 |  | 58.0281 | 0.024149 |  | 37.8062 | 0.015733 |  | 427.8838 | 0.17807 |  | 4341.5548 | 1.8068 |  | 0 | 0 |  | 0 | 0 |  | 1450.9949 | 0.60384 |  | 0 | 0 | 0 | 0 | 0 | 509.6506 | 0.2121 |  | 99.9372 | 7521.669 | 3.1302 |  | 21.9803 | 0.0091473 |  | 4073.9809 | 1.6954 |  | 0 | 4549.0491 | 0 | 537.1993 | 0.22356 |  | 434.0383 | 0.18063 |  | 0 | 0 | 0 | 0 | 770.4838 | 0 | 0 | 0 | 57299.4972 | 23.8457 |  | 0 | 5675.3213 | 2.3618 |  | 0 | 0 | 0 | 0 |  | 0 | 0 | 0 | 0 | 0 | 87809.0748 | 87809.0748 | 36.5425 |  | 24063.7725 | 24063.7725 | 0 | 63745.3023 | 0 | 4288.5022 | 0 | 14532.6224 | 0 | 9617.2605 | 0 | 14532.6224 | 0 | 9152.4362 | 0 | 14532.6224 | 0 | 9998.7666 | 0 | 14532.6224 | 0 | 18821.1246 | 24149.8828 | 23685.0586 | 24531.3889
210319 | 0 | 242.131 | TRUE | 1690 | Non-CBSA East North Central | 5A | 5A | Hour0 | 3 | Cold | None | Standard Efficiency, No usage | East North Central | East North Central | Midwest | Not in a census Place | Electric, 100% Usage | Standard, 100% Usage | Yes | Electric, 100% Usage | 70F | Yes | 2F | Day Setup -2h | Not Applicable | G2601610 | G2601610, G26002703 | None | 318 Rated kWh, 100% Usage | 20 ft^2 | Fiberglass | 0% Leakage, Uninsulated | 2 ft | None | data/cambium/LRMER_MidCase_15_2025start,data/cambium/LRMER_LowRECost_15_2025start,data/cambium/LRMER_95DecarbBy2035_15_2025start,data/cambium/LRMER_LowRECost_25_2025start | kg/MWh,kg/MWh,kg/MWh,kg/MWh | /lib/resources/data/cambium/LRMER_MidCase_15_2025start/RFCMc.csv,/lib/resources/data/cambium/LRMER_LowRECost_15_2025start/RFCMc.csv,/lib/resources/data/cambium/LRMER_95DecarbBy2035_15_2025start/RFCMc.csv,/lib/resources/data/cambium/LRMER_LowRECost_25_2025start/RFCMc.csv | lb/MBtu,lb/MBtu,lb/MBtu,lb/MBtu | 195.9,195.9,195.9,195.9 | 147.3,147.3,147.3,147.3 | 177.8,177.8,177.8,177.8 | LRMER_MidCase_15_2025start,LRMER_LowRECost_15_2025start,LRMER_95DecarbBy2035_15_2025start,LRMER_LowRECost_25_2025start | CO2e,CO2e,CO2e,CO2e | 200.0,200.0,200.0,200.0 | 300-400% | RFCMc | Vented Attic | None | None | None | None | None | Single-Family Detached | Single-Family Detached | Single-Family Detached | 1500-1999 | 1500-2499 | Heated Basement | 2 Car | 2 | 2 | <8 | Wood, Medium/Dark | Wood Frame | No | Natural Gas | 55F | Yes | 3F | Night +4h | No Exterior Use | Uninsulated | 100% Usage | AC, SEER 13 | 80% Conditioned | Central AC | Yes | None | No | Fuel Furnace, 80% AFUE | Ducted Heating | Natural Gas Fuel Furnace | None | None | None | No | None | None | None | None | 70000-79999 | 60000-79999 | 60000-99999 | 6 ACH50 | R-38 | Uninsulated | Wall R-5, Exterior | R-5, Exterior | Unfinished, Uninsulated | None | Wood Stud, R-15 | Summer = 0.7, Winter = 0.85 | MISO | 100% LED | 100% Usage | 100% Usage | CR04 | None | EF 6.7 | None | None | None | None | None | None | None | None | None | Cooling Season, 7 days/wk | Left/Right at 15ft | 3 | South | None | 100% | 85% | G26002703 | In metro area, not/partially in principal city | None | None | No | Hour18 | 103 | EF 17.6, 100% Usage | Metal, Dark | Stochastic | 1 | 1 | 2018 | 31 | 12 | 15 | None | MI | Renter | 1 | Medium | Vacant | 2000s | 2000-09 | Natural Gas Standard | Natural Gas | Yes | Ann Arbor Municipal | 42.22 | -83.75 | F9 B9 L9 R9 | Double, Clear, Non-metal, Air | 0 | 0 |  | 0 | 0 |  | 0 | 0 |  | 204.5636 | 0.41276 |  | 1035.4201 | 2.0892 |  | 0 | 0 |  | 0 | 0 |  | 204.5636 | 0.41276 |  | 0 | 0 | 0 | 0 | 0 | 0 | 0 |  | 0 | 0 | 0 |  | 21.9803 | 0.044351 |  | 0 | 0 |  | 0 | 0 | 0 | 0 | 0 |  | 1790.0781 | 3.6119 |  | 0 | 0 | 0 | 0 | 0 | 0 | 0 | 0 | 8034.5434 | 16.2117 |  | 0 | 1678.418 | 3.3866 |  | 0 | 0 | 0 | 0 |  | 0 | 0 | 0 | 0 | 0 | 12969.2741 | 12969.2741 | 26.1688 |  | 3256.0196 | 3256.0196 | 0 | 9713.2545 | 0 | 600.5509 | 0 | 2214.3967 | 0 | 1327.3764 | 0 | 2214.3967 | 0 | 1263.9955 | 0 | 2214.3967 | 0 | 1379.0478 | 0 | 2214.3967 | 0 | 2814.9475 | 3541.7731 | 3478.3921 | 3593.4445
210320 | 0 | 242.131 | TRUE | 617 | CBSA Detroit-Warren-Dearborn, MI | 5A | 5A | Hour1 | 1 | Cold | None | Standard Efficiency | East North Central | East North Central | Midwest | MI, Detroit | None | None | None | Electric, 80% Usage | 72F | No | 0F | None | Double-Loaded Interior | G2601630 | G2601630, G26003211 | None | None | 20 ft^2 | Fiberglass | 10% Leakage, Uninsulated | 2 ft | None | data/cambium/LRMER_MidCase_15_2025start,data/cambium/LRMER_LowRECost_15_2025start,data/cambium/LRMER_95DecarbBy2035_15_2025start,data/cambium/LRMER_LowRECost_25_2025start | kg/MWh,kg/MWh,kg/MWh,kg/MWh | /lib/resources/data/cambium/LRMER_MidCase_15_2025start/RFCMc.csv,/lib/resources/data/cambium/LRMER_LowRECost_15_2025start/RFCMc.csv,/lib/resources/data/cambium/LRMER_95DecarbBy2035_15_2025start/RFCMc.csv,/lib/resources/data/cambium/LRMER_LowRECost_25_2025start/RFCMc.csv | lb/MBtu,lb/MBtu,lb/MBtu,lb/MBtu | 195.9,195.9,195.9,195.9 | 147.3,147.3,147.3,147.3 | 177.8,177.8,177.8,177.8 | LRMER_MidCase_15_2025start,LRMER_LowRECost_15_2025start,LRMER_95DecarbBy2035_15_2025start,LRMER_LowRECost_25_2025start | CO2e,CO2e,CO2e,CO2e | 200.0,200.0,200.0,200.0 | 150-200% | RFCMc | None | Left | None | Bottom | 12 | None | 10 to 19 Unit | Multifamily with 5+ units, 1-3 stories | Multi-Family with 5+ Units | 500-749 | 0-1499 | Vented Crawlspace | None | 2 | 2 | <8 | None | Brick | No | Electricity | 70F | No | 0F | None | No Exterior Use | Uninsulated | 50% Usage | Room AC, EER 10.7 | 60% Conditioned | Room AC | Yes | Heating Only | No | Shared Heating | Ducted Heating | Electricity Shared Heating | None | None | Boiler Baseboards Heating Only, Electricity | No | None | None | None | None | 25000-29999 | 20000-39999 | 20000-39999 | 25 ACH50 | None | Uninsulated | Uninsulated | Uninsulated | Finished, R-19 | None | Brick, 12-in, 3-wythe, Uninsulated | Summer = 0.7, Winter = 0.85 | MISO | 100% CFL | 100% Usage | 100% Usage | CR04 | None | None | None | None | Gas Grill | None | None | None | None | None | None | Cooling Season, 7 days/wk | 27 | 2 | Southwest | None | 50% | 89% | G26003211 | In metro area, principal city | None | None | None | Hour20 | 103 | EF 17.6, 100% Usage | Asphalt Shingles, Medium | Stochastic | 1 | 1 | 2018 | 31 | 12 | 15 | None | MI | Renter | 1 | Low | Occupied | 1950s | 1940-59 | Electric Standard | Electricity | Yes | Detroit Metropolita | 42.22 | -83.35 | F30 B30 L30 R30 | Double, Low-E, Non-metal, Air, M-Gain | 67.9925 | 0.37578 |  | 0 | 0 |  | 0 | 0 |  | 0 | 0 |  | 671.7189 | 3.7124 |  | 0 | 0 |  | 0 | 0 |  | 153.5692 | 0.84874 |  | 0 | 10305.8442 | 0 | 0 | 1185.1794 | 32.824 | 0.18141 |  | 0 | 325.602 | 1.7995 |  | 16.412 | 0.090705 |  | 657.6515 | 3.6347 |  | 0 | 0 | 0 | 311.5345 | 1.7218 |  | 434.0383 | 2.3988 |  | 0 | 0 | 0 | 0 | 0 | 0 | 620.1384 | 0 | 0 | 0 |  | 0 | 0 | 0 |  | 0 | 0 | 0 | 0 |  | 0 | 0 | 0 | 0 | 0 | 14782.2117 | 14782.2117 | 81.6975 |  | 14162.0733 | 14162.0733 | 0 | 620.1384 | 0 | 2570.3451 | 0 | 141.3798 | 0 | 5804.1775 | 0 | 141.3798 | 0 | 5352.4077 | 0 | 141.3798 | 0 | 6080.4887 | 0 | 141.3798 | 0 | 2711.7249 | 5945.5572 | 5493.7874 | 6221.8685
210376 | 0 | 242.131 | TRUE | 1220 | CBSA Detroit-Warren-Dearborn, MI | 5A | 5A | Hour4 | 3 | Cold | None | Standard Efficiency | East North Central | East North Central | Midwest | In another census Place | Gas, 100% Usage | EnergyStar, 100% Usage | Yes | Gas, 100% Usage | 72F | No | 0F | None | Not Applicable | G2601470 | G2601470, G26003100 | None | None | 20 ft^2 | Fiberglass | 30% Leakage, R-4 | 2 ft | None | data/cambium/LRMER_MidCase_15_2025start,data/cambium/LRMER_LowRECost_15_2025start,data/cambium/LRMER_95DecarbBy2035_15_2025start,data/cambium/LRMER_LowRECost_25_2025start | kg/MWh,kg/MWh,kg/MWh,kg/MWh | /lib/resources/data/cambium/LRMER_MidCase_15_2025start/RFCMc.csv,/lib/resources/data/cambium/LRMER_LowRECost_15_2025start/RFCMc.csv,/lib/resources/data/cambium/LRMER_95DecarbBy2035_15_2025start/RFCMc.csv,/lib/resources/data/cambium/LRMER_LowRECost_25_2025start/RFCMc.csv | lb/MBtu,lb/MBtu,lb/MBtu,lb/MBtu | 195.9,195.9,195.9,195.9 | 147.3,147.3,147.3,147.3 | 177.8,177.8,177.8,177.8 | LRMER_MidCase_15_2025start,LRMER_LowRECost_15_2025start,LRMER_95DecarbBy2035_15_2025start,LRMER_LowRECost_25_2025start | CO2e,CO2e,CO2e,CO2e | 200.0,200.0,200.0,200.0 | 0-100% | RFCMc | Vented Attic | None | None | None | None | None | Single-Family Detached | Single-Family Detached | Single-Family Detached | 1000-1499 | 0-1499 | Slab | 1 Car | 1 | 1 | <8 | None | Brick | No | Natural Gas | 68F | Yes | 3F | Day and Night +2h | No Exterior Use | Uninsulated | 100% Usage | AC, SEER 13 | 60% Conditioned | Central AC | Yes | None | No | Fuel Furnace, 80% AFUE | Ducted Heating | Natural Gas Fuel Furnace | None | None | None | No | None | None | None | None | <10000 | <20000 | <20000 | 25 ACH50 | R-49 | None | None | None | Unfinished, Uninsulated | Uninsulated | Brick, 12-in, 3-wythe, R-7 | Summer = 0.7, Winter = 0.85 | MISO | 100% Incandescent | 100% Usage | 100% Usage | CR04 | None | None | EF 12, National Average | None | None | None | None | None | None | None | None | Cooling Season, 7 days/wk | Left/Right at 15ft | 1 | South | None | 100% | 85% | G26003100 | In metro area, not/partially in principal city | None | None | No | Hour9 | 103 | EF 17.6, 100% Usage | Composition Shingles | Stochastic | 1 | 1 | 2018 | 31 | 12 | 15 | None | MI | Owner | 1 | Medium | Occupied | 1970s | 1960-79 | Natural Gas Standard | Natural Gas | Yes | St Clair Co Intl | 42.91 | -82.52 | F12 B12 L12 R12 | Double, Clear, Non-metal, Air | 54.5112 | 0.15236 |  | 24.618 | 0.068809 |  | 16.1189 | 0.045054 |  | 32.5309 | 0.090927 |  | 877.4548 | 2.4526 |  | 0 | 0 |  | 319.7405 | 0.8937 |  | 675.8219 | 1.889 |  | 0 | 0 | 0 | 0 | 0 | 160.896 | 0.44972 |  | 99.9372 | 1535.3993 | 4.2916 |  | 21.9803 | 0.061437 |  | 1538.33 | 4.2998 |  | 0 | 0 | 0 | 23.1526 | 0.064713 |  | 434.0383 | 1.2132 |  | 0 | 0 | 0 | 0 | 327.3604 | 0 | 0 | 0 | 26690.8616 | 74.6031 |  | 0 | 2847.4785 | 7.9589 |  | 0 | 0 | 679.6318 | 1.8996 |  | 0 | 0 | 0 | 0 | 0 | 36360.1554 | 36360.1554 | 101.6296 |  | 5814.53 | 5814.53 | 0 | 30545.6253 | 0 | 1046.8077 | 0 | 6963.7696 | 0 | 2347.2584 | 0 | 6963.7696 | 0 | 2215.4486 | 0 | 6963.7696 | 0 | 2449.5598 | 0 | 6963.7696 | 0 | 8010.5773 | 9311.028 | 9179.2182 | 9413.3294
210380 | 0 | 242.131 | TRUE | 1220 | Non-CBSA East North Central | 6A | 6A | Hour23 | 1 | Cold | None | Standard Efficiency | East North Central | East North Central | Midwest | Not in a census Place | Electric, 120% Usage | EnergyStar, 120% Usage | Yes | Electric, 120% Usage | 75F | No | 0F | None | Not Applicable | G2600410 | G2600410, G26000200 | None | 290 Rated kWh, 120% Usage | 20 ft^2 | Fiberglass | 30% Leakage, Uninsulated | 2 ft | None | data/cambium/LRMER_MidCase_15_2025start,data/cambium/LRMER_LowRECost_15_2025start,data/cambium/LRMER_95DecarbBy2035_15_2025start,data/cambium/LRMER_LowRECost_25_2025start | kg/MWh,kg/MWh,kg/MWh,kg/MWh | /lib/resources/data/cambium/LRMER_MidCase_15_2025start/MROEc.csv,/lib/resources/data/cambium/LRMER_LowRECost_15_2025start/MROEc.csv,/lib/resources/data/cambium/LRMER_95DecarbBy2035_15_2025start/MROEc.csv,/lib/resources/data/cambium/LRMER_LowRECost_25_2025start/MROEc.csv | lb/MBtu,lb/MBtu,lb/MBtu,lb/MBtu | 195.9,195.9,195.9,195.9 | 147.3,147.3,147.3,147.3 | 177.8,177.8,177.8,177.8 | LRMER_MidCase_15_2025start,LRMER_LowRECost_15_2025start,LRMER_95DecarbBy2035_15_2025start,LRMER_LowRECost_25_2025start | CO2e,CO2e,CO2e,CO2e | 200.0,200.0,200.0,200.0 | 300-400% | MROEc | Vented Attic | None | None | None | None | None | Single-Family Detached | Single-Family Detached | Single-Family Detached | 1000-1499 | 0-1499 | Vented Crawlspace | None | 1 | 1 | <8 | Brick, Medium/Dark | Wood Frame | No | Natural Gas | 68F | Yes | 6F | Night -1h | No Exterior Use | Uninsulated | 200% Usage | None | None | None | Yes | None | No | Fuel Furnace, 92.5% AFUE | Ducted Heating | Natural Gas Fuel Furnace | None | None | None | No | None | None | None | None | 45000-49999 | 40000-59999 | 40000-59999 | 15 ACH50 | R-30 | Uninsulated | Uninsulated | Uninsulated | Unfinished, Uninsulated | None | Wood Stud, Uninsulated | Summer = 0.7, Winter = 0.85 | MISO | 100% CFL | 100% Usage | 100% Usage | CR04 | None | None | EF 12, National Average | None | None | None | None | None | None | None | Typical Efficiency | Cooling Season, 7 days/wk | Left/Right at 15ft | 1 | Southeast | None | 200% | 85% | G26000200 | Not/partially in metro area | None | None | No | Hour14 | 74 | EF 17.6, 100% Usage | Asphalt Shingles, Medium | Stochastic | 1 | 1 | 2018 | 31 | 12 | 15 | None | MI | Owner | 1 | High | Occupied | 1940s | 1940-59 | Electric Premium | Electricity | Yes | Delta Co | 45.72 | -87.09 | F15 B15 L15 R15 | Double, Clear, Non-metal, Air | 27.2556 | 0.076182 |  | 330.8772 | 0.92483 |  | 19.3427 | 0.054064 |  | 0 | 0 |  | 0 | 0 |  | 67.6994 | 0.18923 |  | 319.7405 | 0.8937 |  | 741.7629 | 2.0733 |  | 0 | 0 | 0 | 0 | 2526.5657 | 40.1507 | 0.11222 |  | 0 | 491.1871 | 1.3729 |  | 16.412 | 0.045873 |  | 3076.9532 | 8.6003 |  | 0 | 0 | 0 | 407.3688 | 1.1386 |  | 434.0383 | 1.2132 |  | 270.7977 | 0 | 0 | 0 | 0 | 0 | 0 | 0 | 33832.7105 | 94.5652 |  | 0 | 0 | 0 |  | 0 | 0 | 0 | 0 |  | 0 | 0 | 0 | 0 | 0 | 42603.1553 | 42603.1553 | 119.0793 |  | 8770.4448 | 8770.4448 | 0 | 33832.7105 | 0 | 1489.0471 | 0 | 7713.1582 | 0 | 2502.1634 | 0 | 7713.1582 | 0 | 2291.9115 | 0 | 7713.1582 | 0 | 3093.1271 | 0 | 7713.1582 | 0 | 9202.2053 | 10215.3216 | 10005.0697 | 10806.2853
210385 | 0 | 242.131 | TRUE | 1220 | Non-CBSA East North Central | 5A | 5A | Hour4 | 3 | Cold | None | Standard Efficiency | East North Central | East North Central | Midwest | Not in a census Place | Electric, 120% Usage | EnergyStar, 120% Usage | Yes | Gas, 120% Usage | 70F | No | 0F | None | Not Applicable | G2601590 | G2601590, G26002300 | None | 290 Rated kWh, 120% Usage | 20 ft^2 | Fiberglass | 30% Leakage, Uninsulated | 2 ft | None | data/cambium/LRMER_MidCase_15_2025start,data/cambium/LRMER_LowRECost_15_2025start,data/cambium/LRMER_95DecarbBy2035_15_2025start,data/cambium/LRMER_LowRECost_25_2025start | kg/MWh,kg/MWh,kg/MWh,kg/MWh | /lib/resources/data/cambium/LRMER_MidCase_15_2025start/RFCMc.csv,/lib/resources/data/cambium/LRMER_LowRECost_15_2025start/RFCMc.csv,/lib/resources/data/cambium/LRMER_95DecarbBy2035_15_2025start/RFCMc.csv,/lib/resources/data/cambium/LRMER_LowRECost_25_2025start/RFCMc.csv | lb/MBtu,lb/MBtu,lb/MBtu,lb/MBtu | 195.9,195.9,195.9,195.9 | 147.3,147.3,147.3,147.3 | 177.8,177.8,177.8,177.8 | LRMER_MidCase_15_2025start,LRMER_LowRECost_15_2025start,LRMER_95DecarbBy2035_15_2025start,LRMER_LowRECost_25_2025start | CO2e,CO2e,CO2e,CO2e | 200.0,200.0,200.0,200.0 | 200-300% | RFCMc | Vented Attic | None | None | None | None | None | Single-Family Detached | Single-Family Detached | Single-Family Detached | 1000-1499 | 0-1499 | Unheated Basement | 1 Car | 1 | 1 | <8 | Vinyl, Light | Brick | No | Electricity | 67F | Yes | 3F | Day and Night -5h | No Exterior Use | Uninsulated | 200% Usage | AC, SEER 8 | 100% Conditioned | Central AC | Yes | None | Yes | Electric Baseboard, 100% Efficiency | Non-Ducted Heating | Electricity Baseboard | None | None | None | No | None | None | None | None | 50000-59999 | 40000-59999 | 40000-59999 | 10 ACH50 | R-49 | Uninsulated | Uninsulated | Uninsulated | Unfinished, Uninsulated | None | Brick, 12-in, 3-wythe, R-7 | Summer = 0.7, Winter = 0.85 | PJM | 100% LED | 100% Usage | 100% Usage | CR04 | None | EF 15.9 | None | None | None | None | None | None | None | None | None | Cooling Season, 7 days/wk | Left/Right at 15ft | 4 | East | None | 200% | 85% | G26002300 | In metro area, not/partially in principal city | None | None | No | Hour17 | 104 | EF 19.9, 100% Usage | Composition Shingles | Stochastic | 1 | 1 | 2018 | 31 | 12 | 15 | None | MI | Owner | 1 | High | Occupied | 1970s | 1960-79 | Electric Standard | Electricity | Yes | Southwest Michigan | 42.13 | -86.42 | F6 B6 L6 R6 | Double, Low-E, Non-metal, Air, M-Gain | 67.9925 | 0.19004 |  | 777.8106 | 2.174 |  | 45.426 | 0.12697 |  | 675.2357 | 1.8873 |  | 3896.3799 | 10.8907 |  | 192.5477 | 0.53819 |  | 0 | 0 |  | 0 | 0 |  | 0 | 7236.2178 | 0 | 0 | 8296.5489 | 26.9625 | 0.075363 |  | 16.7051 | 375.131 | 1.0485 |  | 21.9803 | 0.061437 |  | 4591.2514 | 12.8329 |  | 0 | 0 | 0 | 44.2537 | 0.12369 |  | 880.0924 | 2.4599 |  | 0 | 0 | 0 | 0 | 0 | 0 | 0 | 0 | 0 | 0 |  | 0 | 0 | 0 |  | 0 | 0 | 1297.1326 | 3.6256 |  | 0 | 0 | 0 | 0 | 0 | 28441.082 | 28441.082 | 79.4952 |  | 27143.9494 | 27143.9494 | 0 | 1297.1326 | 0 | 4874.3939 | 0 | 295.7168 | 0 | 10961.2089 | 0 | 295.7168 | 0 | 10313.6441 | 0 | 295.7168 | 0 | 11404.5655 | 0 | 295.7168 | 0 | 5170.1107 | 11256.9257 | 10609.3609 | 11700.2823
210402 | 0 | 242.131 | TRUE | 3301 | CBSA Detroit-Warren-Dearborn, MI | 5A | 5A | Hour3 | 4 | Cold | None | None | East North Central | East North Central | Midwest | MI, St Clair Shores | Gas, 80% Usage | Standard, 80% Usage | Yes | Electric, 80% Usage | 72F | No | 0F | None | Not Applicable | G2600990 | G2600990, G26003005 | None | None | 20 ft^2 | Fiberglass | 10% Leakage, Uninsulated | 2 ft | None | data/cambium/LRMER_MidCase_15_2025start,data/cambium/LRMER_LowRECost_15_2025start,data/cambium/LRMER_95DecarbBy2035_15_2025start,data/cambium/LRMER_LowRECost_25_2025start | kg/MWh,kg/MWh,kg/MWh,kg/MWh | /lib/resources/data/cambium/LRMER_MidCase_15_2025start/RFCMc.csv,/lib/resources/data/cambium/LRMER_LowRECost_15_2025start/RFCMc.csv,/lib/resources/data/cambium/LRMER_95DecarbBy2035_15_2025start/RFCMc.csv,/lib/resources/data/cambium/LRMER_LowRECost_25_2025start/RFCMc.csv | lb/MBtu,lb/MBtu,lb/MBtu,lb/MBtu | 195.9,195.9,195.9,195.9 | 147.3,147.3,147.3,147.3 | 177.8,177.8,177.8,177.8 | LRMER_MidCase_15_2025start,LRMER_LowRECost_15_2025start,LRMER_95DecarbBy2035_15_2025start,LRMER_LowRECost_25_2025start | CO2e,CO2e,CO2e,CO2e | 200.0,200.0,200.0,200.0 | 150-200% | RFCMc | Vented Attic | None | None | None | None | None | Single-Family Detached | Single-Family Detached | Single-Family Detached | 3000-3999 | 2500-3999 | Unheated Basement | None | 2 | 2 | <8 | Wood, Medium/Dark | Wood Frame | No | Natural Gas | 72F | Yes | 12F | Night +5h | No Exterior Use | Uninsulated | 50% Usage | AC, SEER 13 | 60% Conditioned | Central AC | Yes | None | No | Fuel Furnace, 92.5% AFUE | Ducted Heating | Natural Gas Fuel Furnace | None | None | None | No | None | None | None | None | 30000-34999 | 20000-39999 | 20000-39999 | 10 ACH50 | R-19 | Ceiling R-13 | Uninsulated | Uninsulated | Unfinished, Uninsulated | None | Wood Stud, R-11 | Summer = 0.7, Winter = 0.85 | MISO | 100% CFL | 100% Usage | 100% Usage | CR04 | None | None | None | Gas Fireplace | None | None | None | None | None | None | None | Cooling Season, 7 days/wk | Left/Right at 15ft | 2 | Northeast | None | 50% | 85% | G26003005 | In metro area, not/partially in principal city | None | None | No | Hour11 | 103 | EF 17.6, 100% Usage | Composition Shingles | Stochastic | 1 | 1 | 2018 | 31 | 12 | 15 | None | MI | Owner | 1 | Low | Occupied | 1980s | 1980-99 | Natural Gas Standard | Natural Gas | Yes | Selfridge Angb | 42.6 | -82.83 | F9 B9 L9 R9 | Double, Clear, Metal, Air | 0 | 0 |  | 54.5112 | 0.056311 |  | 22.8595 | 0.023614 |  | 97.8857 | 0.10112 |  | 1691.0201 | 1.7469 |  | 0 | 0 |  | 0 | 0 |  | 958.3424 | 0.98999 |  | 0 | 0 | 0 | 0 | 0 | 66.2341 | 0.068421 |  | 0 | 1062.6757 | 1.0978 |  | 21.9803 | 0.022706 |  | 1160.8545 | 1.1992 |  | 0 | 0 | 0 | 324.4297 | 0.33514 |  | 434.0383 | 0.44837 |  | 0 | 0 | 0 | 0 | 724.7648 | 1944.8196 | 0 | 0 | 43765.1821 | 45.2103 |  | 0 | 2992.8418 | 3.0917 |  | 0 | 0 | 0 | 0 |  | 0 | 0 | 0 | 0 | 0 | 55322.1467 | 55322.1467 | 57.1489 |  | 5894.8315 | 5894.8315 | 0 | 49427.3152 | 0 | 1059.1622 | 0 | 11268.4383 | 0 | 2358.5755 | 0 | 11268.4383 | 0 | 2247.7584 | 0 | 11268.4383 | 0 | 2458.5165 | 0 | 11268.4383 | 0 | 12327.6005 | 13627.0138 | 13516.1967 | 13726.9548
210414 | 0 | 242.131 | TRUE | 333 | Non-CBSA East North Central | 5A | 5A | Hour2 | 1 | Cold | None | Standard Efficiency | East North Central | East North Central | Midwest | In another census Place | None | None | None | Gas, 100% Usage | 70F | No | 0F | None | Double-Loaded Interior | G2600810 | G2600810, G26001001 | None | None | 20 ft^2 | Fiberglass | 20% Leakage, R-4 | 2 ft | None | data/cambium/LRMER_MidCase_15_2025start,data/cambium/LRMER_LowRECost_15_2025start,data/cambium/LRMER_95DecarbBy2035_15_2025start,data/cambium/LRMER_LowRECost_25_2025start | kg/MWh,kg/MWh,kg/MWh,kg/MWh | /lib/resources/data/cambium/LRMER_MidCase_15_2025start/RFCMc.csv,/lib/resources/data/cambium/LRMER_LowRECost_15_2025start/RFCMc.csv,/lib/resources/data/cambium/LRMER_95DecarbBy2035_15_2025start/RFCMc.csv,/lib/resources/data/cambium/LRMER_LowRECost_25_2025start/RFCMc.csv | lb/MBtu,lb/MBtu,lb/MBtu,lb/MBtu | 195.9,195.9,195.9,195.9 | 147.3,147.3,147.3,147.3 | 177.8,177.8,177.8,177.8 | LRMER_MidCase_15_2025start,LRMER_LowRECost_15_2025start,LRMER_95DecarbBy2035_15_2025start,LRMER_LowRECost_25_2025start | CO2e,CO2e,CO2e,CO2e | 200.0,200.0,200.0,200.0 | 300-400% | RFCMc | None | Middle | None | Top | 6 | None | 5 to 9 Unit | Multifamily with 5+ units, 1-3 stories | Multi-Family with 5+ Units | 0-499 | 0-1499 | Slab | None | 2 | 2 | <8 | None | Brick | No | Natural Gas | 68F | Yes | 3F | Night -2h | No Exterior Use | Uninsulated | 100% Usage | AC, SEER 10 | 100% Conditioned | Central AC | Yes | None | No | Fuel Furnace, 80% AFUE | Ducted Heating | Natural Gas Fuel Furnace | None | None | None | No | None | None | None | None | 50000-59999 | 40000-59999 | 40000-59999 | 30 ACH50 | None | None | None | None | Finished, R-49 | Uninsulated | Brick, 12-in, 3-wythe, R-7 | Summer = 0.7, Winter = 0.85 | MISO | 100% Incandescent | 100% Usage | 100% Usage | CR04 | None | None | None | None | None | None | None | None | None | None | Typical Efficiency | Cooling Season, 7 days/wk | 12 | 2 | East | None | 100% | 89% | G26001001 | In metro area, not/partially in principal city | None | None | None | Hour17 | 103 | EF 17.6, 100% Usage | Asphalt Shingles, Medium | Stochastic | 1 | 1 | 2018 | 31 | 12 | 15 | None | MI | Renter | 1 | Medium | Occupied | 1970s | 1960-79 | Natural Gas Standard | Natural Gas | Yes | Grand Rapids Kent C | 42.88 | -85.52 | F18 B18 L18 R18 | Double, Clear, Metal, Air | 67.9925 | 0.69626 |  | 0 | 0 |  | 0 | 0 |  | 305.3801 | 3.1272 |  | 1429.6007 | 14.6395 |  | 0 | 0 |  | 0 | 0 |  | 17.5843 | 0.18007 |  | 0 | 0 | 0 | 0 | 0 | 116.6423 | 1.1944 |  | 0 | 774.0007 | 7.926 |  | 16.412 | 0.16806 |  | 1219.1757 | 12.4847 |  | 0 | 0 | 0 | 26.6695 | 0.2731 |  | 434.0383 | 4.4447 |  | 267.2808 | 0 | 0 | 0 | 0 | 0 | 0 | 0 | 2345.7408 | 24.0209 |  | 0 | 3826.3359 | 39.1826 |  | 0 | 0 | 781.0344 | 7.998 |  | 0 | 0 | 0 | 0 | 0 | 11627.5947 | 11627.5947 | 119.0694 |  | 4674.7766 | 4674.7766 | 0 | 6953.1111 | 0 | 844.9256 | 0 | 1585.1411 | 0 | 1891.394 | 0 | 1585.1411 | 0 | 1796.1437 | 0 | 1585.1411 | 0 | 1968.8449 | 0 | 1585.1411 | 0 | 2430.0667 | 3476.5351 | 3381.2848 | 3553.986
210451 | 0 | 242.131 | TRUE | 617 | Non-CBSA East North Central | 5A | 5A | Hour17 | 1 | Cold | None | Standard Efficiency | East North Central | East North Central | Midwest | In another census Place | Electric, 100% Usage | EnergyStar, 100% Usage | Yes | Electric, 100% Usage | 68F | No | 0F | None | Double-Loaded Interior | G2601450 | G2601450, G26001500 | None | None | 20 ft^2 | Fiberglass | 10% Leakage, Uninsulated | 2 ft | None | data/cambium/LRMER_MidCase_15_2025start,data/cambium/LRMER_LowRECost_15_2025start,data/cambium/LRMER_95DecarbBy2035_15_2025start,data/cambium/LRMER_LowRECost_25_2025start | kg/MWh,kg/MWh,kg/MWh,kg/MWh | /lib/resources/data/cambium/LRMER_MidCase_15_2025start/RFCMc.csv,/lib/resources/data/cambium/LRMER_LowRECost_15_2025start/RFCMc.csv,/lib/resources/data/cambium/LRMER_95DecarbBy2035_15_2025start/RFCMc.csv,/lib/resources/data/cambium/LRMER_LowRECost_25_2025start/RFCMc.csv | lb/MBtu,lb/MBtu,lb/MBtu,lb/MBtu | 195.9,195.9,195.9,195.9 | 147.3,147.3,147.3,147.3 | 177.8,177.8,177.8,177.8 | LRMER_MidCase_15_2025start,LRMER_LowRECost_15_2025start,LRMER_95DecarbBy2035_15_2025start,LRMER_LowRECost_25_2025start | CO2e,CO2e,CO2e,CO2e | 200.0,200.0,200.0,200.0 | 200-300% | RFCMc | None | Left | None | Bottom | 9 | None | 5 to 9 Unit | Multifamily with 5+ units, 1-3 stories | Multi-Family with 5+ Units | 500-749 | 0-1499 | Unheated Basement | None | 2 | 2 | <8 | Vinyl, Light | Brick | No | Natural Gas | 70F | Yes | 3F | Night -4h | No Exterior Use | Uninsulated | 100% Usage | AC, SEER 13 | 100% Conditioned | Central AC | Yes | None | No | Fuel Furnace, 80% AFUE | Ducted Heating | Natural Gas Fuel Furnace | None | None | None | No | None | None | None | None | 30000-34999 | 20000-39999 | 20000-39999 | 25 ACH50 | None | Uninsulated | Uninsulated | Uninsulated | Finished, R-38 | None | Brick, 12-in, 3-wythe, Uninsulated | Summer = 0.7, Winter = 0.85 | MISO | 100% Incandescent | 100% Usage | 100% Usage | CR04 | None | None | None | None | None | None | None | None | None | None | None | Cooling Season, 7 days/wk | 4 | 1 | North | None | 100% | 89% | G26001500 | In metro area, not/partially in principal city | None | None | None | Hour11 | 103 | EF 10.2, 100% Usage | Asphalt Shingles, Medium | Stochastic | 1 | 1 | 2018 | 31 | 12 | 15 | None | MI | Renter | 1 | Medium | Occupied | 1960s | 1960-79 | Natural Gas Premium | Natural Gas | No | Mbs Intl | 43.53 | -84.08 | F12 B12 L12 R12 | Single, Clear, Non-metal | 67.9925 | 0.37578 |  | 289.8473 | 1.6019 |  | 16.9981 | 0.093944 |  | 175.2565 | 0.9686 |  | 1296.2533 | 7.1641 |  | 0 | 0 |  | 0 | 0 |  | 359.0121 | 1.9842 |  | 0 | 0 | 0 | 0 | 0 | 130.7097 | 0.7224 |  | 0 | 1017.8358 | 5.6253 |  | 16.412 | 0.090705 |  | 1151.4762 | 6.3639 |  | 0 | 0 | 0 | 346.9961 | 1.9178 |  | 890.9361 | 4.924 |  | 0 | 0 | 0 | 0 | 0 | 0 | 0 | 0 | 14166.7625 | 78.296 |  | 0 | 2322.8813 | 12.838 |  | 0 | 0 | 0 | 0 |  | 0 | 0 | 0 | 0 | 0 | 22249.3695 | 22249.3695 | 122.9665 |  | 5759.7257 | 5759.7257 | 0 | 16489.6438 | 0 | 1052.5325 | 0 | 3759.301 | 0 | 2342.9416 | 0 | 3759.301 | 0 | 2218.0254 | 0 | 3759.301 | 0 | 2450.9973 | 0 | 3759.301 | 0 | 4811.8335 | 6102.2426 | 5977.3264 | 6210.2982
210470 | 0 | 242.131 | TRUE | 3301 | Non-CBSA East North Central | 5A | 5A | Hour2 | 5 | Cold | None | Standard Efficiency | East North Central | East North Central | Midwest | In another census Place | Electric, 100% Usage | EnergyStar, 100% Usage | Yes | Gas, 100% Usage | 75F | No | 0F | None | Not Applicable | G2600770 | G2600770, G26002101 | None | 290 Rated kWh, 100% Usage | 20 ft^2 | Fiberglass | 0% Leakage, Uninsulated | 2 ft | None | data/cambium/LRMER_MidCase_15_2025start,data/cambium/LRMER_LowRECost_15_2025start,data/cambium/LRMER_95DecarbBy2035_15_2025start,data/cambium/LRMER_LowRECost_25_2025start | kg/MWh,kg/MWh,kg/MWh,kg/MWh | /lib/resources/data/cambium/LRMER_MidCase_15_2025start/RFCMc.csv,/lib/resources/data/cambium/LRMER_LowRECost_15_2025start/RFCMc.csv,/lib/resources/data/cambium/LRMER_95DecarbBy2035_15_2025start/RFCMc.csv,/lib/resources/data/cambium/LRMER_LowRECost_25_2025start/RFCMc.csv | lb/MBtu,lb/MBtu,lb/MBtu,lb/MBtu | 195.9,195.9,195.9,195.9 | 147.3,147.3,147.3,147.3 | 177.8,177.8,177.8,177.8 | LRMER_MidCase_15_2025start,LRMER_LowRECost_15_2025start,LRMER_95DecarbBy2035_15_2025start,LRMER_LowRECost_25_2025start | CO2e,CO2e,CO2e,CO2e | 200.0,200.0,200.0,200.0 | 300-400% | RFCMc | Vented Attic | None | None | None | None | None | Single-Family Detached | Single-Family Detached | Single-Family Detached | 3000-3999 | 2500-3999 | Heated Basement | 2 Car | 1 | 1 | <8 | Vinyl, Light | Brick | No | Natural Gas | 68F | No | 0F | None | No Exterior Use | Uninsulated | 100% Usage | AC, SEER 13 | 80% Conditioned | Central AC | Yes | None | No | Fuel Furnace, 80% AFUE | Ducted Heating | Natural Gas Fuel Furnace | None | None | None | No | None | None | None | None | 100000-119999 | 100000-119999 | 100000-149999 | 3 ACH50 | R-49 | Uninsulated | Wall R-5, Exterior | R-5, Exterior | Unfinished, Uninsulated | None | Brick, 12-in, 3-wythe, R-15 | Summer = 0.7, Winter = 0.85 | MISO | 100% LED | 100% Usage | 100% Usage | CR04 | None | None | EF 12, National Average | Gas Fireplace | None | None | None | None | None | None | Typical Efficiency | Cooling Season, 7 days/wk | Left/Right at 15ft | 6 | South | None | 100% | 85% | G26002101 | In metro area, not/partially in principal city | None | None | No | Hour11 | 104 | EF 17.6, 100% Usage | Asphalt Shingles, Medium | Stochastic | 1 | 1 | 2018 | 31 | 12 | 15 | None | MI | Owner | 1 | Medium | Occupied | 2000s | 2000-09 | Natural Gas Standard | Natural Gas | Yes | Kalamazoo Battle Cr | 42.24 | -85.55 | F9 B9 L9 R9 | Double, Clear, Metal, Air | 67.9925 | 0.070238 |  | 897.6767 | 0.92732 |  | 52.4597 | 0.054192 |  | 261.1263 | 0.26975 |  | 1395.6044 | 1.4417 |  | 229.7677 | 0.23735 |  | 319.7405 | 0.3303 |  | 289.5542 | 0.29912 |  | 0 | 0 | 0 | 0 | 0 | 44.2537 | 0.045715 |  | 16.7051 | 811.5138 | 0.83831 |  | 27.2556 | 0.028156 |  | 3331.0458 | 3.441 |  | 0 | 0 | 0 | 46.0122 | 0.047531 |  | 434.0383 | 0.44837 |  | 660.8753 | 0 | 0 | 0 | 0 | 2950.9326 | 0 | 0 | 11357.6762 | 11.7327 |  | 0 | 9014.573 | 9.3122 |  | 0 | 0 | 1349.0061 | 1.3936 |  | 0 | 0 | 0 | 0 | 0 | 33557.8098 | 33557.8098 | 34.6659 |  | 8885.9148 | 8885.9148 | 0 | 24671.895 | 0 | 1601.0713 | 0 | 5624.6987 | 0 | 3590.3401 | 0 | 5624.6987 | 0 | 3400.7848 | 0 | 5624.6987 | 0 | 3736.1764 | 0 | 5624.6987 | 0 | 7225.77 | 9215.0388 | 9025.4835 | 9360.8751
210489 | 0 | 242.131 | TRUE | 885 | Non-CBSA East North Central | 5A | 5A | Hour19 | 2 | Cold | None | Standard Efficiency | East North Central | East North Central | Midwest | In another census Place | Electric, 120% Usage | EnergyStar, 120% Usage | Yes | Electric, 120% Usage | 75F | No | 0F | None | Not Applicable | G2600750 | G2600750, G26002600 | None | 290 Rated kWh, 120% Usage | 20 ft^2 | Fiberglass | 0% Leakage, Uninsulated | 2 ft | None | data/cambium/LRMER_MidCase_15_2025start,data/cambium/LRMER_LowRECost_15_2025start,data/cambium/LRMER_95DecarbBy2035_15_2025start,data/cambium/LRMER_LowRECost_25_2025start | kg/MWh,kg/MWh,kg/MWh,kg/MWh | /lib/resources/data/cambium/LRMER_MidCase_15_2025start/RFCMc.csv,/lib/resources/data/cambium/LRMER_LowRECost_15_2025start/RFCMc.csv,/lib/resources/data/cambium/LRMER_95DecarbBy2035_15_2025start/RFCMc.csv,/lib/resources/data/cambium/LRMER_LowRECost_25_2025start/RFCMc.csv | lb/MBtu,lb/MBtu,lb/MBtu,lb/MBtu | 195.9,195.9,195.9,195.9 | 147.3,147.3,147.3,147.3 | 177.8,177.8,177.8,177.8 | LRMER_MidCase_15_2025start,LRMER_LowRECost_15_2025start,LRMER_95DecarbBy2035_15_2025start,LRMER_LowRECost_25_2025start | CO2e,CO2e,CO2e,CO2e | 200.0,200.0,200.0,200.0 | 200-300% | RFCMc | Vented Attic | None | None | None | None | None | Single-Family Detached | Single-Family Detached | Single-Family Detached | 750-999 | 0-1499 | Heated Basement | None | 1 | 1 | <8 | Vinyl, Light | Wood Frame | No | Natural Gas | 68F | No | 0F | None | No Exterior Use | Uninsulated | 200% Usage | None | None | None | Yes | None | No | Fuel Furnace, 80% AFUE | Ducted Heating | Natural Gas Fuel Furnace | None | None | None | No | None | None | None | None | 35000-39999 | 20000-39999 | 20000-39999 | 20 ACH50 | R-30 | Uninsulated | Uninsulated | Uninsulated | Unfinished, Uninsulated | None | Wood Stud, Uninsulated | Summer = 0.7, Winter = 0.85 | MISO | 100% LED | 100% Usage | 100% Usage | CR04 | None | None | None | None | None | None | None | None | None | None | None | Cooling Season, 7 days/wk | Left/Right at 15ft | 2 | Northwest | None | 200% | 85% | G26002600 | In metro area, not/partially in principal city | None | None | No | Hour5 | 103 | EF 6.7, 100% Usage | Composition Shingles | Stochastic | 1 | 1 | 2018 | 31 | 12 | 15 | None | MI | Renter | 1 | High | Occupied | 1940s | 1940-59 | Natural Gas Standard | Natural Gas | Yes | Jackson Co Reynolds | 42.26 | -84.46 | F15 B15 L15 R15 | Double, Clear, Non-metal, Air | 67.9925 | 0.26198 |  | 480.0504 | 1.8497 |  | 28.1348 | 0.10841 |  | 0 | 0 |  | 0 | 0 |  | 109.3155 | 0.4212 |  | 0 | 0 |  | 474.4821 | 1.8282 |  | 0 | 0 | 0 | 0 | 0 | 24.0318 | 0.092597 |  | 0 | 304.7939 | 1.1744 |  | 16.412 | 0.063237 |  | 3410.7611 | 13.142 |  | 0 | 0 | 0 | 486.498 | 1.8745 |  | 1356.0398 | 5.225 |  | 0 | 0 | 0 | 0 | 0 | 0 | 0 | 0 | 18537.6244 | 71.4275 |  | 0 | 6890.3939 | 26.5494 |  | 0 | 0 | 0 | 0 |  | 0 | 0 | 0 | 0 | 0 | 32186.8233 | 32186.8233 | 124.0193 |  | 6758.805 | 6758.805 | 0 | 25428.0183 | 0 | 1199.6597 | 0 | 5797.0838 | 0 | 2722.8134 | 0 | 5797.0838 | 0 | 2555.304 | 0 | 5797.0838 | 0 | 2836.5367 | 0 | 5797.0838 | 0 | 6996.7435 | 8519.8972 | 8352.3878 | 8633.6205
210522 | 0 | 242.131 | TRUE | 2176 | Non-CBSA East North Central | 5A | 5A | Hour1 | 5 | Cold | None | None | East North Central | East North Central | Midwest | In another census Place | Gas, 80% Usage | Standard, 80% Usage | Yes | Gas, 80% Usage | 75F | No | 0F | None | Not Applicable | G2600050 | G2600050, G26000900 | None | None | 20 ft^2 | Fiberglass | 30% Leakage, R-8 | 2 ft | None | data/cambium/LRMER_MidCase_15_2025start,data/cambium/LRMER_LowRECost_15_2025start,data/cambium/LRMER_95DecarbBy2035_15_2025start,data/cambium/LRMER_LowRECost_25_2025start | kg/MWh,kg/MWh,kg/MWh,kg/MWh | /lib/resources/data/cambium/LRMER_MidCase_15_2025start/RFCMc.csv,/lib/resources/data/cambium/LRMER_LowRECost_15_2025start/RFCMc.csv,/lib/resources/data/cambium/LRMER_95DecarbBy2035_15_2025start/RFCMc.csv,/lib/resources/data/cambium/LRMER_LowRECost_25_2025start/RFCMc.csv | lb/MBtu,lb/MBtu,lb/MBtu,lb/MBtu | 195.9,195.9,195.9,195.9 | 147.3,147.3,147.3,147.3 | 177.8,177.8,177.8,177.8 | LRMER_MidCase_15_2025start,LRMER_LowRECost_15_2025start,LRMER_95DecarbBy2035_15_2025start,LRMER_LowRECost_25_2025start | CO2e,CO2e,CO2e,CO2e | 200.0,200.0,200.0,200.0 | 200-300% | RFCMc | Vented Attic | None | None | None | None | None | Single-Family Detached | Single-Family Detached | Single-Family Detached | 2000-2499 | 1500-2499 | Slab | 2 Car | 2 | 2 | <8 | Vinyl, Light | Brick | No | Natural Gas | 67F | Yes | 3F | Night -2h | No Exterior Use | Uninsulated | 50% Usage | AC, SEER 13 | 100% Conditioned | Central AC | Yes | None | No | Fuel Furnace, 80% AFUE | Ducted Heating | Natural Gas Fuel Furnace | None | None | None | No | None | None | None | None | 80000-99999 | 80000-99999 | 60000-99999 | 6 ACH50 | R-38 | None | None | None | Unfinished, Uninsulated | 2ft R5 Perimeter, Vertical | Brick, 12-in, 3-wythe, R-11 | Summer = 0.7, Winter = 0.85 | MISO | 100% Incandescent | 100% Usage | 100% Usage | CR04 | None | None | None | None | None | None | None | Has Pool | None | 1.0 HP Pump | None | Cooling Season, 7 days/wk | Left/Right at 15ft | 7 | Southeast | None | 50% | 85% | G26000900 | Not/partially in metro area | None | None | No | Hour9 | 103 | EF 19.9, 100% Usage | Composition Shingles | Stochastic | 1 | 1 | 2018 | 31 | 12 | 15 | None | MI | Owner | 1 | Low | Occupied | 2000s | 2000-09 | Natural Gas Standard | Natural Gas | Yes | Tulip City | 42.75 | -86.1 | F12 B12 L12 R12 | Double, Low-E, Non-metal, Air, M-Gain | 0 | 0 |  | 139.2088 | 0.21815 |  | 58.3211 | 0.091395 |  | 519.0289 | 0.81337 |  | 1882.1024 | 2.9494 |  | 0 | 0 |  | 0 | 0 |  | 294.2434 | 0.46111 |  | 0 | 0 | 0 | 0 | 0 | 208.6666 | 0.327 |  | 99.9372 | 2355.9983 | 3.6921 |  | 27.2556 | 0.042712 |  | 1648.2317 | 2.5829 |  | 0 | 3730.7947 | 0 | 40.4438 | 0.063379 |  | 400.042 | 0.6269 |  | 0 | 0 | 0 | 0 | 1850.7438 | 0 | 0 | 0 | 22880.9376 | 35.8566 |  | 0 | 6157.1301 | 9.6488 |  | 0 | 0 | 1185.7655 | 1.8582 |  | 0 | 0 | 0 | 0 | 0 | 43479.4378 | 43479.4378 | 68.1364 |  | 11404.8607 | 11404.8607 | 0 | 32074.5771 | 0 | 1976.9764 | 0 | 7312.3318 | 0 | 4473.8346 | 0 | 7312.3318 | 0 | 4291.4315 | 0 | 7312.3318 | 0 | 4611.093 | 0 | 7312.3318 | 0 | 9289.3082 | 11786.1664 | 11603.7633 | 11923.4248
210542 | 0 | 242.131 | TRUE | 1220 | Non-CBSA East North Central | 5A | 5A | Hour22 | 3 | Cold | None | Standard Efficiency | East North Central | East North Central | Midwest | Not in a census Place | Gas, 100% Usage | EnergyStar, 100% Usage | Yes | Gas, 100% Usage | 72F | No | 0F | None | Not Applicable | G2600450 | G2600450, G26001900 | None | 290 Rated kWh, 100% Usage | 20 ft^2 | Fiberglass | 30% Leakage, R-4 | 2 ft | None | data/cambium/LRMER_MidCase_15_2025start,data/cambium/LRMER_LowRECost_15_2025start,data/cambium/LRMER_95DecarbBy2035_15_2025start,data/cambium/LRMER_LowRECost_25_2025start | kg/MWh,kg/MWh,kg/MWh,kg/MWh | /lib/resources/data/cambium/LRMER_MidCase_15_2025start/RFCMc.csv,/lib/resources/data/cambium/LRMER_LowRECost_15_2025start/RFCMc.csv,/lib/resources/data/cambium/LRMER_95DecarbBy2035_15_2025start/RFCMc.csv,/lib/resources/data/cambium/LRMER_LowRECost_25_2025start/RFCMc.csv | lb/MBtu,lb/MBtu,lb/MBtu,lb/MBtu | 195.9,195.9,195.9,195.9 | 147.3,147.3,147.3,147.3 | 177.8,177.8,177.8,177.8 | LRMER_MidCase_15_2025start,LRMER_LowRECost_15_2025start,LRMER_95DecarbBy2035_15_2025start,LRMER_LowRECost_25_2025start | CO2e,CO2e,CO2e,CO2e | 200.0,200.0,200.0,200.0 | 300-400% | RFCMc | Vented Attic | None | None | None | None | None | Mobile Home | Mobile Home | Mobile Home | 1000-1499 | 0-1499 | Ambient | None | 1 | 1 | <8 | Brick, Medium/Dark | Wood Frame | No | Natural Gas | 70F | No | 0F | None | No Exterior Use | Uninsulated | 100% Usage | None | None | None | Yes | None | No | Fuel Furnace, 80% AFUE | Ducted Heating | Natural Gas Fuel Furnace | None | None | None | No | None | None | None | None | 50000-59999 | 40000-59999 | 40000-59999 | 30 ACH50 | R-13 | Uninsulated | None | None | Unfinished, Uninsulated | None | Wood Stud, R-7 | Summer = 0.7, Winter = 0.85 | MISO | 100% CFL | 100% Usage | 100% Usage | CR04 | None | EF 17.6 | None | None | None | None | None | None | None | None | Typical Efficiency | Cooling Season, 7 days/wk | Left/Right at 15ft | 2 | Southeast | None | 100% | 94% | G26001900 | In metro area, not/partially in principal city | None | None | No | Hour17 | 103 | EF 19.9, 100% Usage | Wood Shingles | Stochastic | 1 | 1 | 2018 | 31 | 12 | 15 | None | MI | Owner | 1 | Medium | Occupied | 1970s | 1960-79 | Natural Gas Standard | Natural Gas | Yes | Lansing Capital Cit | 42.78 | -84.58 | F9 B9 L9 R9 | Single, Clear, Non-metal | 67.9925 | 0.19004 |  | 35.7547 | 0.099937 |  | 23.4457 | 0.065533 |  | 0 | 0 |  | 0 | 0 |  | 91.1451 | 0.25476 |  | 0 | 0 |  | 1304.1663 | 3.6453 |  | 0 | 0 | 0 | 0 | 0 | 40.1507 | 0.11222 |  | 0 | 491.1871 | 1.3729 |  | 21.9803 | 0.061437 |  | 1980.2812 | 5.535 |  | 0 | 0 | 0 | 27.8418 | 0.07782 |  | 834.0803 | 2.3313 |  | 327.0673 | 0 | 0 | 0 | 475.0682 | 0 | 0 | 0 | 51173.4326 | 143.0339 |  | 0 | 4238.6869 | 11.8475 |  | 0 | 0 | 813.5653 | 2.274 |  | 0 | 0 | 0 | 0 | 0 | 61946.139 | 61946.139 | 173.1445 |  | 5245.0929 | 5245.0929 | 0 | 56700.753 | 0 | 942.5359 | 0 | 12926.625 | 0 | 2136.5534 | 0 | 12926.625 | 0 | 1989.712 | 0 | 12926.625 | 0 | 2231.8686 | 0 | 12926.625 | 0 | 13869.161 | 15063.1785 | 14916.337 | 15158.4936
210583 | 0 | 242.131 | TRUE | 1220 | CBSA Detroit-Warren-Dearborn, MI | 5A | 5A | Hour12 | 3 | Cold | None | None | East North Central | East North Central | Midwest | MI, Sterling Heights | Electric, 100% Usage | Standard, 100% Usage | Yes | Gas, 100% Usage | 76F | Yes | 5F | Day Setup | Not Applicable | G2600990 | G2600990, G26003003 | None | None | 20 ft^2 | Fiberglass | 0% Leakage, Uninsulated | 2 ft | None | data/cambium/LRMER_MidCase_15_2025start,data/cambium/LRMER_LowRECost_15_2025start,data/cambium/LRMER_95DecarbBy2035_15_2025start,data/cambium/LRMER_LowRECost_25_2025start | kg/MWh,kg/MWh,kg/MWh,kg/MWh | /lib/resources/data/cambium/LRMER_MidCase_15_2025start/RFCMc.csv,/lib/resources/data/cambium/LRMER_LowRECost_15_2025start/RFCMc.csv,/lib/resources/data/cambium/LRMER_95DecarbBy2035_15_2025start/RFCMc.csv,/lib/resources/data/cambium/LRMER_LowRECost_25_2025start/RFCMc.csv | lb/MBtu,lb/MBtu,lb/MBtu,lb/MBtu | 195.9,195.9,195.9,195.9 | 147.3,147.3,147.3,147.3 | 177.8,177.8,177.8,177.8 | LRMER_MidCase_15_2025start,LRMER_LowRECost_15_2025start,LRMER_95DecarbBy2035_15_2025start,LRMER_LowRECost_25_2025start | CO2e,CO2e,CO2e,CO2e | 200.0,200.0,200.0,200.0 | 400%+ | RFCMc | Vented Attic | None | None | None | None | None | Single-Family Detached | Single-Family Detached | Single-Family Detached | 1000-1499 | 0-1499 | Heated Basement | 1 Car | 1 | 1 | <8 | Wood, Medium/Dark | Wood Frame | No | Natural Gas | 70F | Yes | 3F | Night +2h | No Exterior Use | Uninsulated | 100% Usage | AC, SEER 13 | 100% Conditioned | Central AC | Yes | None | No | Fuel Furnace, 80% AFUE | Ducted Heating | Natural Gas Fuel Furnace | None | None | None | No | None | None | None | None | 70000-79999 | 60000-79999 | 60000-99999 | 15 ACH50 | R-49 | Uninsulated | Uninsulated | Uninsulated | Unfinished, Uninsulated | None | Wood Stud, Uninsulated | Summer = 0.7, Winter = 0.85 | MISO | 100% Incandescent | 100% Usage | 100% Usage | CR04 | None | None | None | None | None | None | None | None | None | None | None | Cooling Season, 7 days/wk | Left/Right at 15ft | 2 | South | None | 100% | 85% | G26003003 | In metro area, not/partially in principal city | None | None | No | Hour6 | 103 | EF 19.9, 100% Usage | Composition Shingles | Stochastic | 1 | 1 | 2018 | 31 | 12 | 15 | None | MI | Owner | 1 | Medium | Occupied | 1960s | 1960-79 | Natural Gas Standard | Natural Gas | Yes | Selfridge Angb | 42.6 | -82.83 | F18 B18 L18 R18 | Single, Clear, Non-metal | 0 | 0 |  | 762.864 | 2.1323 |  | 28.4279 | 0.079458 |  | 305.3801 | 0.85356 |  | 1260.4987 | 3.5232 |  | 0 | 0 |  | 0 | 0 |  | 584.3837 | 1.6334 |  | 0 | 0 | 0 | 0 | 0 | 160.896 | 0.44972 |  | 99.9372 | 1535.3993 | 4.2916 |  | 21.9803 | 0.061437 |  | 1790.6642 | 5.0051 |  | 0 | 0 | 0 | 27.8418 | 0.07782 |  | 400.042 | 1.1182 |  | 0 | 0 | 0 | 0 | 0 | 0 | 0 | 0 | 23140.0125 | 64.6782 |  | 0 | 4335.6934 | 12.1186 |  | 0 | 0 | 813.5653 | 2.274 |  | 0 | 0 | 0 | 0 | 0 | 35267.5864 | 35267.5864 | 98.5758 |  | 6978.3152 | 6978.3152 | 0 | 28289.2712 | 0 | 1258.0085 | 0 | 6449.3555 | 0 | 2807.6592 | 0 | 6449.3555 | 0 | 2664.661 | 0 | 6449.3555 | 0 | 2934.1094 | 0 | 6449.3555 | 0 | 7707.364 | 9257.0147 | 9114.0165 | 9383.4649
210585 | 0 | 242.131 | TRUE | 1220 | CBSA Detroit-Warren-Dearborn, MI | 5A | 5A | Hour18 | 3 | Cold | None | None | East North Central | East North Central | Midwest | MI, Detroit | Electric, 100% Usage | Standard, 100% Usage | Yes | Gas, 100% Usage | 72F | Yes | 2F | Day Setup +2h | Not Applicable | G2601630 | G2601630, G26003210 | None | 290 Rated kWh, 100% Usage | 20 ft^2 | Fiberglass | 0% Leakage, Uninsulated | 2 ft | None | data/cambium/LRMER_MidCase_15_2025start,data/cambium/LRMER_LowRECost_15_2025start,data/cambium/LRMER_95DecarbBy2035_15_2025start,data/cambium/LRMER_LowRECost_25_2025start | kg/MWh,kg/MWh,kg/MWh,kg/MWh | /lib/resources/data/cambium/LRMER_MidCase_15_2025start/RFCMc.csv,/lib/resources/data/cambium/LRMER_LowRECost_15_2025start/RFCMc.csv,/lib/resources/data/cambium/LRMER_95DecarbBy2035_15_2025start/RFCMc.csv,/lib/resources/data/cambium/LRMER_LowRECost_25_2025start/RFCMc.csv | lb/MBtu,lb/MBtu,lb/MBtu,lb/MBtu | 195.9,195.9,195.9,195.9 | 147.3,147.3,147.3,147.3 | 177.8,177.8,177.8,177.8 | LRMER_MidCase_15_2025start,LRMER_LowRECost_15_2025start,LRMER_95DecarbBy2035_15_2025start,LRMER_LowRECost_25_2025start | CO2e,CO2e,CO2e,CO2e | 200.0,200.0,200.0,200.0 | 300-400% | RFCMc | Vented Attic | None | None | None | None | None | Single-Family Detached | Single-Family Detached | Single-Family Detached | 1000-1499 | 0-1499 | Heated Basement | None | 1 | 1 | <8 | None | Brick | No | Natural Gas | 65F | Yes | 6F | Day and Night -3h | No Exterior Use | Uninsulated | 100% Usage | Room AC, EER 10.7 | 20% Conditioned | Room AC | Yes | None | No | Fuel Furnace, 80% AFUE | Ducted Heating | Natural Gas Fuel Furnace | None | None | None | No | None | None | None | None | 40000-44999 | 40000-59999 | 40000-59999 | 30 ACH50 | R-13 | Uninsulated | Uninsulated | Uninsulated | Unfinished, Uninsulated | None | Brick, 12-in, 3-wythe, Uninsulated | Summer = 0.7, Winter = 0.85 | MISO | 100% CFL | 100% Usage | 100% Usage | CR04 | None | EF 17.6 | EF 12, National Average | None | None | None | Electric | None | None | None | None | Cooling Season, 7 days/wk | Left/Right at 15ft | 1 | Southeast | None | 100% | 85% | G26003210 | In metro area, principal city | None | None | No | Hour17 | 103 | EF 15.9, 100% Usage | Composition Shingles | Stochastic | 1 | 1 | 2018 | 31 | 12 | 15 | None | MI | Renter | 1 | Medium | Occupied | 1950s | 1940-59 | Natural Gas Standard | Natural Gas | Yes | Detroit Metropolita | 42.22 | -83.35 | F9 B9 L9 R9 | Double, Clear, Non-metal, Air, Exterior Clear Storm | 0 | 0 |  | 525.7695 | 1.4696 |  | 19.6358 | 0.054884 |  | 0 | 0 |  | 476.5336 | 1.332 |  | 56.5627 | 0.1581 |  | 319.7405 | 0.8937 |  | 509.9437 | 1.4253 |  | 0 | 0 | 691.3547 | 682.8556 | 0 | 40.1507 | 0.11222 |  | 0 | 491.1871 | 1.3729 |  | 21.9803 | 0.061437 |  | 1538.33 | 4.2998 |  | 0 | 0 | 0 | 23.1526 | 0.064713 |  | 914.0887 | 2.555 |  | 0 | 0 | 0 | 0 | 0 | 0 | 0 | 0 | 20136.9132 | 56.2843 |  | 0 | 3040.0262 | 8.4971 |  | 0 | 0 | 679.6318 | 1.8996 |  | 0 | 0 | 0 | 0 | 0 | 30168.1498 | 30168.1498 | 84.3225 |  | 6311.2855 | 6311.2855 | 0 | 23856.5712 | 0 | 1142.6913 | 0 | 5438.8347 | 0 | 2566.1861 | 0 | 5438.8347 | 0 | 2411.7397 | 0 | 5438.8347 | 0 | 2682.6614 | 0 | 5438.8347 | 0 | 6581.526 | 8005.0208 | 7850.5744 | 8121.4961
210588 | 0 | 242.131 | TRUE | 617 | CBSA Detroit-Warren-Dearborn, MI | 5A | 5A | Hour23 | 1 | Cold | None | None | East North Central | East North Central | Midwest | In another census Place | None | None | None | Electric, 120% Usage | 72F | Yes | 2F | Night Setup -3h | Double-Loaded Interior | G2600870 | G2600870, G26001701 | None | None | 20 ft^2 | Fiberglass | 30% Leakage, R-4 | 2 ft | None | data/cambium/LRMER_MidCase_15_2025start,data/cambium/LRMER_LowRECost_15_2025start,data/cambium/LRMER_95DecarbBy2035_15_2025start,data/cambium/LRMER_LowRECost_25_2025start | kg/MWh,kg/MWh,kg/MWh,kg/MWh | /lib/resources/data/cambium/LRMER_MidCase_15_2025start/RFCMc.csv,/lib/resources/data/cambium/LRMER_LowRECost_15_2025start/RFCMc.csv,/lib/resources/data/cambium/LRMER_95DecarbBy2035_15_2025start/RFCMc.csv,/lib/resources/data/cambium/LRMER_LowRECost_25_2025start/RFCMc.csv | lb/MBtu,lb/MBtu,lb/MBtu,lb/MBtu | 195.9,195.9,195.9,195.9 | 147.3,147.3,147.3,147.3 | 177.8,177.8,177.8,177.8 | LRMER_MidCase_15_2025start,LRMER_LowRECost_15_2025start,LRMER_95DecarbBy2035_15_2025start,LRMER_LowRECost_25_2025start | CO2e,CO2e,CO2e,CO2e | 200.0,200.0,200.0,200.0 | 0-100% | RFCMc | None | Not Applicable | None | Middle | 3 | None | 3 or 4 Unit | Multifamily with 2-4 Units | Multi-Family with 2 - 4 Units | 500-749 | 0-1499 | Slab | None | 3 | 3 | <8 | Vinyl, Light | Wood Frame | No | Natural Gas | 68F | No | 0F | None | No Exterior Use | Uninsulated | 200% Usage | AC, SEER 10 | 100% Conditioned | Central AC | Yes | None | No | Fuel Furnace, 80% AFUE | Ducted Heating | Natural Gas Fuel Furnace | None | None | None | No | None | None | None | None | 10000-14999 | <20000 | <20000 | 15 ACH50 | None | None | None | None | Finished, R-30 | 2ft R10 Under, Horizontal | Wood Stud, R-11 | Summer = 0.7, Winter = 0.85 | MISO | 100% Incandescent | 100% Usage | 100% Usage | CR04 | None | None | None | None | None | None | None | None | None | None | None | Cooling Season, 7 days/wk | 27 | 2 | East | None | 200% | 96% | G26001701 | In metro area, not/partially in principal city | None | None | None | Hour14 | 103 | EF 15.9, 100% Usage | Composition Shingles | Stochastic | 1 | 1 | 2018 | 31 | 12 | 15 | None | MI | Renter | 1 | High | Occupied | 1980s | 1980-99 | Natural Gas Standard | Natural Gas | No | Oakland Co Intl | 42.67 | -83.42 | F15 B15 L15 R15 | Double, Low-E, Non-metal, Air, M-Gain | 0 | 0 |  | 0 | 0 |  | 0 | 0 |  | 341.1347 | 1.8854 |  | 1581.1184 | 8.7384 |  | 0 | 0 |  | 0 | 0 |  | 143.0187 | 0.79043 |  | 0 | 0 | 0 | 0 | 0 | 130.7097 | 0.7224 |  | 0 | 1017.8358 | 5.6253 |  | 16.412 | 0.090705 |  | 2837.5141 | 15.6822 |  | 0 | 0 | 0 | 467.4484 | 2.5835 |  | 480.0504 | 2.6531 |  | 0 | 0 | 0 | 0 | 0 | 0 | 0 | 0 | 6659.4539 | 36.8051 |  | 0 | 6186.1441 | 34.1892 |  | 0 | 0 | 0 | 0 |  | 0 | 0 | 0 | 0 | 0 | 19860.8403 | 19860.8403 | 109.7657 |  | 7015.5353 | 7015.5353 | 0 | 12845.5981 | 0 | 1266.6127 | 0 | 2928.5112 | 0 | 2833.7553 | 0 | 2928.5112 | 0 | 2687.6613 | 0 | 2928.5112 | 0 | 2952.9911 | 0 | 2928.5112 | 0 | 4195.1239 | 5762.2665 | 5616.1725 | 5881.5023
210640 | 0 | 242.131 | TRUE | 2176 | Non-CBSA East North Central | 5A | 5A | Hour23 | 3 | Cold | None | None | East North Central | East North Central | Midwest | In another census Place | Electric, 120% Usage | Standard, 120% Usage | Yes | Electric, 120% Usage | 78F | No | 0F | None | Not Applicable | G2601490 | G2601490, G26002200 | None | None | 20 ft^2 | Fiberglass | None | 2 ft | None | data/cambium/LRMER_MidCase_15_2025start,data/cambium/LRMER_LowRECost_15_2025start,data/cambium/LRMER_95DecarbBy2035_15_2025start,data/cambium/LRMER_LowRECost_25_2025start | kg/MWh,kg/MWh,kg/MWh,kg/MWh | /lib/resources/data/cambium/LRMER_MidCase_15_2025start/RFCMc.csv,/lib/resources/data/cambium/LRMER_LowRECost_15_2025start/RFCMc.csv,/lib/resources/data/cambium/LRMER_95DecarbBy2035_15_2025start/RFCMc.csv,/lib/resources/data/cambium/LRMER_LowRECost_25_2025start/RFCMc.csv | lb/MBtu,lb/MBtu,lb/MBtu,lb/MBtu | 195.9,195.9,195.9,195.9 | 147.3,147.3,147.3,147.3 | 177.8,177.8,177.8,177.8 | LRMER_MidCase_15_2025start,LRMER_LowRECost_15_2025start,LRMER_95DecarbBy2035_15_2025start,LRMER_LowRECost_25_2025start | CO2e,CO2e,CO2e,CO2e | 200.0,200.0,200.0,200.0 | 200-300% | RFCMc | Vented Attic | None | None | None | None | None | Single-Family Detached | Single-Family Detached | Single-Family Detached | 2000-2499 | 1500-2499 | Heated Basement | None | 1 | 1 | <8 | Vinyl, Light | Brick | No | Propane | 67F | Yes | 6F | Day and Night -3h | No Exterior Use | Uninsulated | 200% Usage | None | None | None | No | None | No | Fuel Wall/Floor Furnace, 60% AFUE | Non-Ducted Heating | Propane Fuel Wall/Floor Furnace | None | None | None | No | None | None | None | None | 50000-59999 | 40000-59999 | 40000-59999 | 15 ACH50 | R-49 | Uninsulated | Uninsulated | Uninsulated | Unfinished, Uninsulated | None | Brick, 12-in, 3-wythe, R-15 | Summer = 0.7, Winter = 0.85 | PJM | 100% CFL | 100% Usage | 100% Usage | CR04 | None | None | EF 12, National Average | None | None | None | None | None | None | None | None | Cooling Season, 7 days/wk | Left/Right at 15ft | 3 | Northwest | None | 200% | 85% | G26002200 | Not/partially in metro area | None | None | No | Hour11 | 104 | EF 15.9, 100% Usage | Composition Shingles | Stochastic | 1 | 1 | 2018 | 31 | 12 | 15 | None | MI | Owner | 1 | High | Occupied | 1990s | 1980-99 | Propane Standard | Propane | Yes | Kirsch Muni | 41.82 | -85.44 | F12 B12 L12 R12 | Double, Clear, Non-metal, Air | 0 | 0 |  | 1199.833 | 1.8803 |  | 44.8399 | 0.070268 |  | 0 | 0 |  | 0 | 0 |  | 0 | 0 |  | 319.7405 | 0.50106 |  | 0 | 0 |  | 0 | 0 | 0 | 0 | 0 | 52.1667 | 0.08175 |  | 0 | 753.7788 | 1.1812 |  | 21.9803 | 0.034445 |  | 4573.9602 | 7.1678 |  | 0 | 0 | 0 | 565.6272 | 0.88639 |  | 480.0504 | 0.75228 |  | 0 | 0 | 0 | 0 | 0 | 0 | 0 | 0 | 0 | 0 |  | 0 | 0 | 0 |  | 0 | 0 | 0 | 0 |  | 0 | 0 | 24227.0131 | 9358.0523 | 0 | 41597.0423 | 41597.0423 | 65.1865 |  | 8011.9769 | 8011.9769 | 0 | 0 | 33585.0654 | 1434.4718 | 0 | 0 | 9242.1051 | 3239.8325 | 0 | 0 | 9242.1051 | 3044.6875 | 0 | 0 | 9242.1051 | 3382.1085 | 0 | 0 | 9242.1051 | 10676.5769 | 12481.9376 | 12286.7926 | 12624.2137
210666 | 0 | 242.131 | TRUE | 617 | CBSA Detroit-Warren-Dearborn, MI | 5A | 5A | Hour18 | 1 | Cold | None | Standard Efficiency | East North Central | East North Central | Midwest | Not in a census Place | Electric, 100% Usage | Standard, 100% Usage | Yes | Electric, 100% Usage | 72F | No | 0F | None | Double-Loaded Interior | G2600930 | G2600930, G26002800 | None | None | 20 ft^2 | Fiberglass | None | 2 ft | None | data/cambium/LRMER_MidCase_15_2025start,data/cambium/LRMER_LowRECost_15_2025start,data/cambium/LRMER_95DecarbBy2035_15_2025start,data/cambium/LRMER_LowRECost_25_2025start | kg/MWh,kg/MWh,kg/MWh,kg/MWh | /lib/resources/data/cambium/LRMER_MidCase_15_2025start/RFCMc.csv,/lib/resources/data/cambium/LRMER_LowRECost_15_2025start/RFCMc.csv,/lib/resources/data/cambium/LRMER_95DecarbBy2035_15_2025start/RFCMc.csv,/lib/resources/data/cambium/LRMER_LowRECost_25_2025start/RFCMc.csv | lb/MBtu,lb/MBtu,lb/MBtu,lb/MBtu | 195.9,195.9,195.9,195.9 | 147.3,147.3,147.3,147.3 | 177.8,177.8,177.8,177.8 | LRMER_MidCase_15_2025start,LRMER_LowRECost_15_2025start,LRMER_95DecarbBy2035_15_2025start,LRMER_LowRECost_25_2025start | CO2e,CO2e,CO2e,CO2e | 200.0,200.0,200.0,200.0 | 300-400% | RFCMc | None | Middle | None | Bottom | 12 | None | 10 to 19 Unit | Multifamily with 5+ units, 1-3 stories | Multi-Family with 5+ Units | 500-749 | 0-1499 | Slab | None | 2 | 2 | <8 | None | Brick | No | Electricity | 60F | Yes | 3F | Night -4h | No Exterior Use | Uninsulated | 100% Usage | Room AC, EER 10.7 | 40% Conditioned | Room AC | No | None | Yes | Electric Baseboard, 100% Efficiency | Non-Ducted Heating | Electricity Baseboard | None | None | None | No | None | None | None | None | 35000-39999 | 20000-39999 | 20000-39999 | 15 ACH50 | None | None | None | None | Finished, R-19 | Uninsulated | Brick, 12-in, 3-wythe, R-7 | Summer = 0.7, Winter = 0.85 | MISO | 100% CFL | 100% Usage | 100% Usage | CR04 | None | None | None | None | None | None | None | None | None | None | None | Cooling Season, 7 days/wk | 7 | 1 | North | None | 100% | 89% | G26002800 | In metro area, not/partially in principal city | None | None | None | Hour23 | 103 | EF 19.9, 100% Usage | Asphalt Shingles, Medium | Stochastic | 1 | 1 | 2018 | 31 | 12 | 15 | None | MI | Renter | 1 | Medium | Occupied | 1970s | 1960-79 | Electric Standard | Electricity | No | Livingston Co | 42.63 | -83.98 | F18 B18 L18 R18 | Double, Clear, Metal, Air | 67.9925 | 0.37578 |  | 552.439 | 3.0532 |  | 20.808 | 0.115 |  | 0 | 0 |  | 222.1479 | 1.2278 |  | 0 | 0 |  | 0 | 0 |  | 0 | 0 |  | 0 | 133.3473 | 0 | 0 | 1628.5959 | 32.824 | 0.18141 |  | 0 | 325.602 | 1.7995 |  | 16.412 | 0.090705 |  | 1151.4762 | 6.3639 |  | 0 | 0 | 0 | 346.9961 | 1.9178 |  | 400.042 | 2.2109 |  | 0 | 0 | 0 | 0 | 0 | 0 | 0 | 0 | 0 | 0 |  | 0 | 0 | 0 |  | 0 | 0 | 0 | 0 |  | 0 | 0 | 0 | 0 | 0 | 4898.6829 | 4898.6829 | 27.0738 |  | 4898.6829 | 4898.6829 | 0 | 0 | 0 | 859.3267 | 0 | 0 | 0 | 1947.3482 | 0 | 0 | 0 | 1841.0103 | 0 | 0 | 0 | 2027.5797 | 0 | 0 | 0 | 859.3267 | 1947.3482 | 1841.0103 | 2027.5797
210668 | 0 | 242.131 | TRUE | 1202 | CBSA Detroit-Warren-Dearborn, MI | 5A | 5A | Hour18 | 3 | Cold | None | Standard Efficiency | East North Central | East North Central | Midwest | Not in a census Place | Gas, 120% Usage | Standard, 120% Usage | Yes | Electric, 120% Usage | 68F | No | 0F | None | Not Applicable | G2600870 | G2600870, G26001701 | None | None | 20 ft^2 | Fiberglass | 0% Leakage, Uninsulated | 2 ft | None | data/cambium/LRMER_MidCase_15_2025start,data/cambium/LRMER_LowRECost_15_2025start,data/cambium/LRMER_95DecarbBy2035_15_2025start,data/cambium/LRMER_LowRECost_25_2025start | kg/MWh,kg/MWh,kg/MWh,kg/MWh | /lib/resources/data/cambium/LRMER_MidCase_15_2025start/RFCMc.csv,/lib/resources/data/cambium/LRMER_LowRECost_15_2025start/RFCMc.csv,/lib/resources/data/cambium/LRMER_95DecarbBy2035_15_2025start/RFCMc.csv,/lib/resources/data/cambium/LRMER_LowRECost_25_2025start/RFCMc.csv | lb/MBtu,lb/MBtu,lb/MBtu,lb/MBtu | 195.9,195.9,195.9,195.9 | 147.3,147.3,147.3,147.3 | 177.8,177.8,177.8,177.8 | LRMER_MidCase_15_2025start,LRMER_LowRECost_15_2025start,LRMER_95DecarbBy2035_15_2025start,LRMER_LowRECost_25_2025start | CO2e,CO2e,CO2e,CO2e | 200.0,200.0,200.0,200.0 | 300-400% | RFCMc | Vented Attic | None | Middle | None | None | 30 | Single-Family Attached | Single-Family Attached | Single-Family Attached | 1000-1499 | 0-1499 | Heated Basement | None | 2 | 2 | <8 | Brick, Medium/Dark | Wood Frame | No | Natural Gas | 75F | No | 0F | None | No Exterior Use | Uninsulated | 200% Usage | AC, SEER 13 | 80% Conditioned | Central AC | Yes | None | No | Fuel Furnace, 92.5% AFUE | Ducted Heating | Natural Gas Fuel Furnace | None | None | None | No | None | None | None | None | 80000-99999 | 80000-99999 | 60000-99999 | 7 ACH50 | R-38 | Uninsulated | Uninsulated | Uninsulated | Unfinished, Uninsulated | None | Wood Stud, R-11 | Summer = 0.7, Winter = 0.85 | MISO | 100% Incandescent | 100% Usage | 100% Usage | CR04 | None | None | None | None | Gas Grill | None | None | None | None | None | Typical Efficiency | Cooling Season, 7 days/wk | 27 | 5 | South | None | 200% | 104% | G26001701 | In metro area, not/partially in principal city | None | None | No | Hour6 | 103 | EF 17.6, 100% Usage | Wood Shingles | Stochastic | 1 | 1 | 2018 | 31 | 12 | 15 | None | MI | Owner | 1 | High | Occupied | 1980s | 1980-99 | Natural Gas Standard | Natural Gas | Yes | Oakland Co Intl | 42.67 | -83.42 | F9 B9 L9 R9 | Double, Clear, Non-metal, Air | 67.9925 | 0.19289 |  | 124.8483 | 0.35419 |  | 52.1667 | 0.14799 |  | 111.0739 | 0.31511 |  | 1255.5165 | 3.5618 |  | 0 | 0 |  | 0 | 0 |  | 122.5037 | 0.34754 |  | 0 | 0 | 0 | 0 | 0 | 160.0168 | 0.45396 |  | 0 | 1519.8666 | 4.3118 |  | 21.9803 | 0.062357 |  | 4723.4264 | 13.4001 |  | 0 | 0 | 0 | 620.4315 | 1.7601 |  | 434.0383 | 1.2313 |  | 421.7293 | 0 | 0 | 0 | 1658.7823 | 0 | 926.6907 | 0 | 5523.2174 | 15.669 |  | 0 | 11310.4918 | 32.0872 |  | 0 | 0 | 0 | 0 |  | 0 | 0 | 0 | 0 | 0 | 29054.4797 | 29054.4797 | 82.4258 |  | 9635.2976 | 9635.2976 | 0 | 19419.1822 | 0 | 1739.3158 | 0 | 4427.1654 | 0 | 3912.9155 | 0 | 4427.1654 | 0 | 3683.6291 | 0 | 4427.1654 | 0 | 4085.8154 | 0 | 4427.1654 | 0 | 6166.4812 | 8340.0809 | 8110.7945 | 8512.9808
210812 | 0 | 242.131 | TRUE | 1690 | CBSA Detroit-Warren-Dearborn, MI | 5A | 5A | Hour8 | 3 | Cold | None | Standard Efficiency | East North Central | East North Central | Midwest | Not in a census Place | Electric, 100% Usage | EnergyStar, 100% Usage | Yes | Electric, 100% Usage | 65F | No | 0F | None | Not Applicable | G2601470 | G2601470, G26003100 | None | None | 20 ft^2 | Fiberglass | 30% Leakage, R-4 | 2 ft | None | data/cambium/LRMER_MidCase_15_2025start,data/cambium/LRMER_LowRECost_15_2025start,data/cambium/LRMER_95DecarbBy2035_15_2025start,data/cambium/LRMER_LowRECost_25_2025start | kg/MWh,kg/MWh,kg/MWh,kg/MWh | /lib/resources/data/cambium/LRMER_MidCase_15_2025start/RFCMc.csv,/lib/resources/data/cambium/LRMER_LowRECost_15_2025start/RFCMc.csv,/lib/resources/data/cambium/LRMER_95DecarbBy2035_15_2025start/RFCMc.csv,/lib/resources/data/cambium/LRMER_LowRECost_25_2025start/RFCMc.csv | lb/MBtu,lb/MBtu,lb/MBtu,lb/MBtu | 195.9,195.9,195.9,195.9 | 147.3,147.3,147.3,147.3 | 177.8,177.8,177.8,177.8 | LRMER_MidCase_15_2025start,LRMER_LowRECost_15_2025start,LRMER_95DecarbBy2035_15_2025start,LRMER_LowRECost_25_2025start | CO2e,CO2e,CO2e,CO2e | 200.0,200.0,200.0,200.0 | 200-300% | RFCMc | Vented Attic | None | None | None | None | None | Single-Family Detached | Single-Family Detached | Single-Family Detached | 1500-1999 | 1500-2499 | Slab | 2 Car | 1 | 1 | <8 | Vinyl, Light | Brick | No | Natural Gas | 68F | Yes | 3F | Night +2h | No Exterior Use | Uninsulated | 100% Usage | AC, SEER 10 | 100% Conditioned | Central AC | Yes | None | No | Fuel Furnace, 80% AFUE | Ducted Heating | Natural Gas Fuel Furnace | None | None | None | No | None | None | None | None | 40000-44999 | 40000-59999 | 40000-59999 | 6 ACH50 | R-30 | None | None | None | Unfinished, Uninsulated | 2ft R10 Under, Horizontal | Brick, 12-in, 3-wythe, R-11 | Summer = 0.7, Winter = 0.85 | MISO | 100% CFL | 100% Usage | 100% Usage | CR04 | None | None | EF 12, National Average | None | None | None | None | None | None | None | None | Cooling Season, 7 days/wk | Left/Right at 15ft | 2 | West | None | 100% | 85% | G26003100 | In metro area, not/partially in principal city | None | None | No | Hour18 | 103 | EF 17.6, 100% Usage | Composition Shingles | Stochastic | 1 | 1 | 2018 | 31 | 12 | 15 | None | MI | Owner | 1 | Medium | Occupied | 1980s | 1980-99 | Natural Gas Standard | Natural Gas | Yes | St Clair Co Intl | 42.91 | -82.52 | F9 B9 L9 R9 | Double, Clear, Metal, Air | 54.5112 | 0.10999 |  | 400.042 | 0.80719 |  | 23.4457 | 0.047308 |  | 765.5016 | 1.5446 |  | 3132.0505 | 6.3197 |  | 0 | 0 |  | 319.7405 | 0.64516 |  | 493.5317 | 0.99582 |  | 0 | 0 | 0 | 0 | 0 | 46.0122 | 0.092841 |  | 24.911 | 620.1384 | 1.2513 |  | 21.9803 | 0.044351 |  | 1910.5303 | 3.855 |  | 0 | 0 | 0 | 405.6104 | 0.81842 |  | 434.0383 | 0.87578 |  | 0 | 0 | 0 | 0 | 0 | 0 | 0 | 0 | 21210.1395 | 42.7968 |  | 0 | 4403.3928 | 8.885 |  | 0 | 0 | 0 | 0 |  | 0 | 0 | 0 | 0 | 0 | 34265.8695 | 34265.8695 | 69.14 |  | 8652.3372 | 8652.3372 | 0 | 25613.5323 | 0 | 1585.9912 | 0 | 5839.3427 | 0 | 3513.9692 | 0 | 5839.3427 | 0 | 3362.4308 | 0 | 5839.3427 | 0 | 3631.0614 | 0 | 5839.3427 | 0 | 7425.3339 | 9353.3119 | 9201.7735 | 9470.404
210867 | 0 | 242.131 | TRUE | 2176 | Non-CBSA East North Central | 5A | 5A | Hour5 | 4 | Cold | None | None | East North Central | East North Central | Midwest | In another census Place | Gas, 80% Usage | EnergyStar, 80% Usage | Yes | Electric, 80% Usage | 75F | No | 0F | None | Not Applicable | G2601450 | G2601450, G26001500 | None | 318 Rated kWh, 80% Usage | 20 ft^2 | Fiberglass | None | 2 ft | None | data/cambium/LRMER_MidCase_15_2025start,data/cambium/LRMER_LowRECost_15_2025start,data/cambium/LRMER_95DecarbBy2035_15_2025start,data/cambium/LRMER_LowRECost_25_2025start | kg/MWh,kg/MWh,kg/MWh,kg/MWh | /lib/resources/data/cambium/LRMER_MidCase_15_2025start/RFCMc.csv,/lib/resources/data/cambium/LRMER_LowRECost_15_2025start/RFCMc.csv,/lib/resources/data/cambium/LRMER_95DecarbBy2035_15_2025start/RFCMc.csv,/lib/resources/data/cambium/LRMER_LowRECost_25_2025start/RFCMc.csv | lb/MBtu,lb/MBtu,lb/MBtu,lb/MBtu | 195.9,195.9,195.9,195.9 | 147.3,147.3,147.3,147.3 | 177.8,177.8,177.8,177.8 | LRMER_MidCase_15_2025start,LRMER_LowRECost_15_2025start,LRMER_95DecarbBy2035_15_2025start,LRMER_LowRECost_25_2025start | CO2e,CO2e,CO2e,CO2e | 200.0,200.0,200.0,200.0 | 100-150% | RFCMc | Vented Attic | None | None | None | None | None | Single-Family Detached | Single-Family Detached | Single-Family Detached | 2000-2499 | 1500-2499 | Heated Basement | 2 Car | 2 | 2 | <8 | None | Brick | No | Natural Gas | 62F | No | 0F | None | No Exterior Use | Uninsulated | 50% Usage | Room AC, EER 10.7 | 20% Conditioned | Room AC | No | None | No | Fuel Wall/Floor Furnace, 68% AFUE | Non-Ducted Heating | Natural Gas Fuel Wall/Floor Furnace | None | None | None | No | None | None | None | None | 30000-34999 | 20000-39999 | 20000-39999 | 7 ACH50 | R-19 | Uninsulated | Uninsulated | Uninsulated | Unfinished, Uninsulated | None | Brick, 12-in, 3-wythe, R-11 | Summer = 0.7, Winter = 0.85 | MISO | 100% Incandescent | 100% Usage | 100% Usage | CR04 | None | None | EF 12, National Average | None | None | None | Electric | None | None | None | None | Cooling Season, 7 days/wk | Left/Right at 15ft | 4 | East | None | 50% | 85% | G26001500 | In metro area, not/partially in principal city | None | None | No | Hour18 | 103 | EF 17.6, 100% Usage | Composition Shingles | Stochastic | 1 | 1 | 2018 | 31 | 12 | 15 | None | MI | Owner | 1 | Low | Occupied | 1980s | 1980-99 | Natural Gas Standard | Natural Gas | Yes | Mbs Intl | 43.53 | -84.08 | F18 B18 L18 R18 | Double, Low-E, Non-metal, Air, M-Gain | 0 | 0 |  | 46.3052 | 0.072565 |  | 30.1863 | 0.047305 |  | 0 | 0 |  | 416.1609 | 0.65216 |  | 137.4503 | 0.2154 |  | 319.7405 | 0.50106 |  | 0 | 0 |  | 0 | 0 | 1249.655 | 1234.4153 | 0 | 208.6666 | 0.327 |  | 99.9372 | 2355.9983 | 3.6921 |  | 21.9803 | 0.034445 |  | 1269.5839 | 1.9896 |  | 0 | 0 | 0 | 429.9353 | 0.67375 |  | 434.0383 | 0.68018 |  | 0 | 0 | 0 | 0 | 616.3285 | 0 | 0 | 0 | 24643.7601 | 38.6191 |  | 0 | 4381.4125 | 6.8661 |  | 0 | 0 | 0 | 0 |  | 0 | 0 | 0 | 0 | 0 | 37896.1408 | 37896.1408 | 59.3869 |  | 8254.6398 | 8254.6398 | 0 | 29641.5011 | 0 | 1480.481 | 0 | 6757.6255 | 0 | 3329.4914 | 0 | 6757.6255 | 0 | 3139.6602 | 0 | 6757.6255 | 0 | 3481.5882 | 0 | 6757.6255 | 0 | 8238.1065 | 10087.1169 | 9897.2857 | 10239.2136
210881 | 0 | 242.131 | TRUE | 885 | Non-CBSA East North Central | 5A | 5A | Hour20 | 2 | Cold | None | Standard Efficiency | East North Central | East North Central | Midwest | Not in a census Place | Electric, 80% Usage | EnergyStar, 80% Usage | Yes | Gas, 80% Usage | 80F | Yes | 5F | Night Setup | Not Applicable | G2601610 | G2601610, G26002701 | None | None | 20 ft^2 | Fiberglass | 10% Leakage, Uninsulated | 2 ft | None | data/cambium/LRMER_MidCase_15_2025start,data/cambium/LRMER_LowRECost_15_2025start,data/cambium/LRMER_95DecarbBy2035_15_2025start,data/cambium/LRMER_LowRECost_25_2025start | kg/MWh,kg/MWh,kg/MWh,kg/MWh | /lib/resources/data/cambium/LRMER_MidCase_15_2025start/RFCMc.csv,/lib/resources/data/cambium/LRMER_LowRECost_15_2025start/RFCMc.csv,/lib/resources/data/cambium/LRMER_95DecarbBy2035_15_2025start/RFCMc.csv,/lib/resources/data/cambium/LRMER_LowRECost_25_2025start/RFCMc.csv | lb/MBtu,lb/MBtu,lb/MBtu,lb/MBtu | 195.9,195.9,195.9,195.9 | 147.3,147.3,147.3,147.3 | 177.8,177.8,177.8,177.8 | LRMER_MidCase_15_2025start,LRMER_LowRECost_15_2025start,LRMER_95DecarbBy2035_15_2025start,LRMER_LowRECost_25_2025start | CO2e,CO2e,CO2e,CO2e | 200.0,200.0,200.0,200.0 | 150-200% | RFCMc | Vented Attic | None | None | None | None | None | Single-Family Detached | Single-Family Detached | Single-Family Detached | 750-999 | 0-1499 | Unheated Basement | None | 1 | 1 | <8 | Brick, Medium/Dark | Wood Frame | No | Natural Gas | 70F | No | 0F | None | No Exterior Use | Uninsulated | 50% Usage | None | None | None | Yes | None | No | Fuel Furnace, 92.5% AFUE | Ducted Heating | Natural Gas Fuel Furnace | None | None | None | No | None | None | None | None | 30000-34999 | 20000-39999 | 20000-39999 | 10 ACH50 | R-19 | Uninsulated | Uninsulated | Uninsulated | Unfinished, Uninsulated | None | Wood Stud, Uninsulated | Summer = 0.7, Winter = 0.85 | MISO | 100% CFL | 100% Usage | 100% Usage | CR04 | None | EF 17.6 | None | None | None | None | None | None | None | None | Typical Efficiency | Cooling Season, 7 days/wk | Left/Right at 15ft | 3 | Southeast | None | 50% | 85% | G26002701 | In metro area, not/partially in principal city | None | None | No | Hour10 | 103 | EF 17.6, 100% Usage | Composition Shingles | Stochastic | 1 | 1 | 2018 | 31 | 12 | 15 | None | MI | Renter | 1 | Low | Occupied | 1950s | 1940-59 | Natural Gas Standard | Natural Gas | Yes | Ann Arbor Municipal | 42.22 | -83.75 | F12 B12 L12 R12 | Double, Low-E, Non-metal, Air, M-Gain | 67.9925 | 0.26198 |  | 417.9193 | 1.6103 |  | 24.618 | 0.094856 |  | 0 | 0 |  | 0 | 0 |  | 0 | 0 |  | 0 | 0 |  | 421.7293 | 1.625 |  | 0 | 0 | 0 | 0 | 0 | 36.0477 | 0.1389 |  | 0 | 399.1628 | 1.538 |  | 16.412 | 0.063237 |  | 978.8574 | 3.7716 |  | 0 | 0 | 0 | 25.7903 | 0.099373 |  | 868.0765 | 3.3448 |  | 366.0458 | 0 | 0 | 0 | 0 | 0 | 0 | 0 | 19116.4398 | 73.6577 |  | 0 | 3422.484 | 13.1872 |  | 0 | 0 | 757.8818 | 2.9202 |  | 0 | 0 | 0 | 0 | 0 | 26919.457 | 26919.457 | 103.7236 |  | 3622.9446 | 3622.9446 | 0 | 23296.5124 | 0 | 650.3943 | 0 | 5311.1407 | 0 | 1468.5212 | 0 | 5311.1407 | 0 | 1374.9219 | 0 | 5311.1407 | 0 | 1536.5628 | 0 | 5311.1407 | 0 | 5961.535 | 6779.6619 | 6686.0627 | 6847.7035
210885 | 0 | 242.131 | TRUE | 1690 | Non-CBSA East North Central | 6A | 6A | Hour12 | 3 | Cold | None | Standard Efficiency, No usage | East North Central | East North Central | Midwest | In another census Place | Gas, 80% Usage | Standard, 80% Usage | Yes | Electric, 80% Usage | 76F | No | 0F | None | Not Applicable | G2600410 | G2600410, G26000200 | None | None | 20 ft^2 | Fiberglass | 0% Leakage, Uninsulated | 2 ft | None | data/cambium/LRMER_MidCase_15_2025start,data/cambium/LRMER_LowRECost_15_2025start,data/cambium/LRMER_95DecarbBy2035_15_2025start,data/cambium/LRMER_LowRECost_25_2025start | kg/MWh,kg/MWh,kg/MWh,kg/MWh | /lib/resources/data/cambium/LRMER_MidCase_15_2025start/MROEc.csv,/lib/resources/data/cambium/LRMER_LowRECost_15_2025start/MROEc.csv,/lib/resources/data/cambium/LRMER_95DecarbBy2035_15_2025start/MROEc.csv,/lib/resources/data/cambium/LRMER_LowRECost_25_2025start/MROEc.csv | lb/MBtu,lb/MBtu,lb/MBtu,lb/MBtu | 195.9,195.9,195.9,195.9 | 147.3,147.3,147.3,147.3 | 177.8,177.8,177.8,177.8 | LRMER_MidCase_15_2025start,LRMER_LowRECost_15_2025start,LRMER_95DecarbBy2035_15_2025start,LRMER_LowRECost_25_2025start | CO2e,CO2e,CO2e,CO2e | 200.0,200.0,200.0,200.0 | 100-150% | MROEc | Vented Attic | None | None | None | None | None | Single-Family Detached | Single-Family Detached | Single-Family Detached | 1500-1999 | 1500-2499 | Heated Basement | None | 1 | 1 | <8 | None | Concrete | No | Natural Gas | 55F | No | 0F | None | No Exterior Use | Uninsulated | 50% Usage | None | None | None | Yes | None | No | Fuel Furnace, 92.5% AFUE | Ducted Heating | Natural Gas Fuel Furnace | None | None | None | No | None | None | None | None | 25000-29999 | 20000-39999 | 20000-39999 | 30 ACH50 | R-19 | Uninsulated | Uninsulated | Uninsulated | Unfinished, Uninsulated | None | CMU, 6-in Hollow, Uninsulated | Summer = 0.7, Winter = 0.85 | MISO | 100% CFL | 100% Usage | 100% Usage | CR04 | None | EF 10.5 | None | None | None | None | None | None | None | None | None | Cooling Season, 7 days/wk | Left/Right at 15ft | 4 | West | None | 50% | 85% | G26000200 | Not/partially in metro area | None | None | No | Hour13 | 74 | EF 15.9, 100% Usage | Asphalt Shingles, Medium | Stochastic | 1 | 1 | 2018 | 31 | 12 | 15 | None | MI | Owner | 1 | Low | Vacant | 1950s | 1940-59 | Natural Gas Standard | Natural Gas | Yes | Delta Co | 45.72 | -87.09 | F18 B18 L18 R18 | Single, Clear, Metal | 0 | 0 |  | 0 | 0 |  | 0 | 0 |  | 0 | 0 |  | 0 | 0 |  | 0 | 0 |  | 0 | 0 |  | 604.8987 | 1.2205 |  | 0 | 0 | 0 | 0 | 0 | 0 | 0 |  | 0 | 0 | 0 |  | 21.9803 | 0.044351 |  | 0 | 0 |  | 0 | 0 | 0 | 0 | 0 |  | 1206.8667 | 2.4352 |  | 0 | 0 | 0 | 0 | 0 | 0 | 0 | 0 | 27588.2452 | 55.6662 |  | 0 | 1637.095 | 3.3033 |  | 0 | 0 | 0 | 0 |  | 0 | 0 | 0 | 0 | 0 | 31059.0859 | 31059.0859 | 62.6695 |  | 1833.7457 | 1833.7457 | 0 | 29225.3402 | 0 | 320.7669 | 0 | 6662.7888 | 0 | 544.734 | 0 | 6662.7888 | 0 | 494.8461 | 0 | 6662.7888 | 0 | 666.3122 | 0 | 6662.7888 | 0 | 6983.5558 | 7207.5229 | 7157.635 | 7329.1011
210910 | 0 | 242.131 | TRUE | 2176 | CBSA Detroit-Warren-Dearborn, MI | 5A | 5A | Hour19 | 3 | Cold | None | Standard Efficiency | East North Central | East North Central | Midwest | MI, Novi | Gas, 100% Usage | EnergyStar, 100% Usage | Yes | Electric, 100% Usage | 68F | No | 0F | None | Not Applicable | G2601250 | G2601250, G26002905 | None | None | 20 ft^2 | Fiberglass | 30% Leakage, R-4 | 2 ft | None | data/cambium/LRMER_MidCase_15_2025start,data/cambium/LRMER_LowRECost_15_2025start,data/cambium/LRMER_95DecarbBy2035_15_2025start,data/cambium/LRMER_LowRECost_25_2025start | kg/MWh,kg/MWh,kg/MWh,kg/MWh | /lib/resources/data/cambium/LRMER_MidCase_15_2025start/RFCMc.csv,/lib/resources/data/cambium/LRMER_LowRECost_15_2025start/RFCMc.csv,/lib/resources/data/cambium/LRMER_95DecarbBy2035_15_2025start/RFCMc.csv,/lib/resources/data/cambium/LRMER_LowRECost_25_2025start/RFCMc.csv | lb/MBtu,lb/MBtu,lb/MBtu,lb/MBtu | 195.9,195.9,195.9,195.9 | 147.3,147.3,147.3,147.3 | 177.8,177.8,177.8,177.8 | LRMER_MidCase_15_2025start,LRMER_LowRECost_15_2025start,LRMER_95DecarbBy2035_15_2025start,LRMER_LowRECost_25_2025start | CO2e,CO2e,CO2e,CO2e | 200.0,200.0,200.0,200.0 | 400%+ | RFCMc | Vented Attic | None | None | None | None | None | Single-Family Detached | Single-Family Detached | Single-Family Detached | 2000-2499 | 1500-2499 | Slab | None | 2 | 2 | <8 | None | Brick | No | Natural Gas | 70F | No | 0F | None | No Exterior Use | Uninsulated | 100% Usage | AC, SEER 13 | 60% Conditioned | Central AC | Yes | None | No | Fuel Furnace, 92.5% AFUE | Ducted Heating | Natural Gas Fuel Furnace | None | None | None | No | None | None | None | None | 160000-179999 | 140000+ | 150000+ | 10 ACH50 | R-7 | None | None | None | Unfinished, Uninsulated | Uninsulated | Brick, 12-in, 3-wythe, Uninsulated | Summer = 0.7, Winter = 0.85 | MISO | 100% Incandescent | 100% Usage | 100% Usage | CR04 | None | None | None | None | None | None | None | None | None | None | None | Cooling Season, 7 days/wk | Left/Right at 15ft | 4 | South | None | 100% | 85% | G26002905 | In metro area, not/partially in principal city | None | None | No | Hour12 | 103 | EF 17.6, 100% Usage | Composition Shingles | Stochastic | 1 | 1 | 2018 | 31 | 12 | 15 | None | MI | Owner | 1 | Medium | Occupied | 1950s | 1940-59 | Natural Gas Standard | Natural Gas | Yes | Oakland Co Intl | 42.67 | -83.42 | F6 B6 L6 R6 | Double, Low-E, Non-metal, Air, M-Gain | 67.9925 | 0.10655 |  | 58.0281 | 0.090936 |  | 37.8062 | 0.059246 |  | 129.8305 | 0.20346 |  | 2021.6042 | 3.168 |  | 0 | 0 |  | 0 | 0 |  | 1033.6617 | 1.6198 |  | 0 | 0 | 0 | 0 | 0 | 208.6666 | 0.327 |  | 0 | 2355.9983 | 3.6921 |  | 21.9803 | 0.034445 |  | 2539.4608 | 3.9796 |  | 0 | 0 | 0 | 537.1993 | 0.84184 |  | 434.0383 | 0.68018 |  | 0 | 0 | 0 | 0 | 770.4838 | 0 | 0 | 0 | 46615.0052 | 73.0502 |  | 0 | 6621.3547 | 10.3763 |  | 0 | 0 | 0 | 0 |  | 0 | 0 | 0 | 0 | 0 | 63453.4035 | 63453.4035 | 99.4375 |  | 9446.5598 | 9446.5598 | 0 | 54006.8437 | 0 | 1722.7792 | 0 | 12312.4351 | 0 | 3836.9152 | 0 | 12312.4351 | 0 | 3628.6242 | 0 | 12312.4351 | 0 | 4010.373 | 0 | 12312.4351 | 0 | 14035.2143 | 16149.3503 | 15941.0593 | 16322.8081
210941 | 0 | 242.131 | TRUE | 617 | CBSA Detroit-Warren-Dearborn, MI | 5A | 5A | Hour6 | 1 | Cold | None | Standard Efficiency | East North Central | East North Central | Midwest | Not in a census Place | Electric, 80% Usage | EnergyStar, 80% Usage | Yes | Electric, 80% Usage | 68F | No | 0F | None | Double-Loaded Interior | G2601250 | G2601250, G26002906 | None | 318 Rated kWh, 80% Usage | 20 ft^2 | Fiberglass | 10% Leakage, R-4 | 2 ft | None | data/cambium/LRMER_MidCase_15_2025start,data/cambium/LRMER_LowRECost_15_2025start,data/cambium/LRMER_95DecarbBy2035_15_2025start,data/cambium/LRMER_LowRECost_25_2025start | kg/MWh,kg/MWh,kg/MWh,kg/MWh | /lib/resources/data/cambium/LRMER_MidCase_15_2025start/RFCMc.csv,/lib/resources/data/cambium/LRMER_LowRECost_15_2025start/RFCMc.csv,/lib/resources/data/cambium/LRMER_95DecarbBy2035_15_2025start/RFCMc.csv,/lib/resources/data/cambium/LRMER_LowRECost_25_2025start/RFCMc.csv | lb/MBtu,lb/MBtu,lb/MBtu,lb/MBtu | 195.9,195.9,195.9,195.9 | 147.3,147.3,147.3,147.3 | 177.8,177.8,177.8,177.8 | LRMER_MidCase_15_2025start,LRMER_LowRECost_15_2025start,LRMER_95DecarbBy2035_15_2025start,LRMER_LowRECost_25_2025start | CO2e,CO2e,CO2e,CO2e | 200.0,200.0,200.0,200.0 | 0-100% | RFCMc | None | Middle | None | Bottom | 16 | None | 10 to 19 Unit | Multifamily with 5+ units, 1-3 stories | Multi-Family with 5+ Units | 500-749 | 0-1499 | Slab | None | 1 | 1 | <8 | None | Brick | No | Natural Gas | 68F | No | 0F | None | No Exterior Use | Uninsulated | 50% Usage | Room AC, EER 10.7 | 40% Conditioned | Room AC | Yes | None | No | Fuel Furnace, 80% AFUE | Ducted Heating | Natural Gas Fuel Furnace | None | None | None | No | None | None | None | None | <10000 | <20000 | <20000 | 6 ACH50 | None | None | None | None | Finished, R-30 | 2ft R5 Under, Horizontal | Brick, 12-in, 3-wythe, R-15 | Summer = 0.7, Winter = 0.85 | MISO | 100% Incandescent | 100% Usage | 100% Usage | CR04 | None | None | EF 12, National Average | None | None | None | None | None | None | None | None | Cooling Season, 7 days/wk | 7 | 1 | North | None | 50% | 89% | G26002906 | In metro area, not/partially in principal city | None | None | None | Hour19 | 103 | EF 10.5, 100% Usage | Asphalt Shingles, Medium | Stochastic | 1 | 1 | 2018 | 31 | 12 | 15 | None | MI | Renter | 1 | Low | Occupied | 1990s | 1980-99 | Natural Gas Standard | Natural Gas | Yes | Oakland Co Intl | 42.67 | -83.42 | F12 B12 L12 R12 | Single, Clear, Metal | 67.9925 | 0.37578 |  | 231.8192 | 1.2812 |  | 13.4813 | 0.074508 |  | 0 | 0 |  | 368.0973 | 2.0344 |  | 51.5805 | 0.28507 |  | 319.7405 | 1.7671 |  | 36.0477 | 0.19923 |  | 0 | 0 | 0 | 0 | 0 | 130.7097 | 0.7224 |  | 0 | 1017.8358 | 5.6253 |  | 16.412 | 0.090705 |  | 575.5916 | 3.1811 |  | 0 | 0 | 0 | 277.5383 | 1.5339 |  | 727.1093 | 4.0185 |  | 0 | 0 | 0 | 0 | 0 | 0 | 0 | 0 | 1413.7748 | 7.8136 |  | 0 | 2349.8438 | 12.987 |  | 0 | 0 | 0 | 0 |  | 0 | 0 | 0 | 0 | 0 | 7598.1606 | 7598.1606 | 41.9931 |  | 3834.5419 | 3834.5419 | 0 | 3763.6187 | 0 | 692.5113 | 0 | 858.0453 | 0 | 1556.3915 | 0 | 858.0453 | 0 | 1466.5979 | 0 | 858.0453 | 0 | 1630.4074 | 0 | 858.0453 | 0 | 1550.5565 | 2414.4368 | 2324.6432 | 2488.4526
210997 | 0 | 242.131 | TRUE | 1220 | Non-CBSA East North Central | 5A | 5A | Hour2 | 3 | Cold | None | Standard Efficiency | East North Central | East North Central | Midwest | MI, Lansing | None | None | None | Gas, 100% Usage | 75F | No | 0F | None | Not Applicable | G2600650 | G2600650, G26001802 | None | None | 20 ft^2 | Fiberglass | None | 2 ft | None | data/cambium/LRMER_MidCase_15_2025start,data/cambium/LRMER_LowRECost_15_2025start,data/cambium/LRMER_95DecarbBy2035_15_2025start,data/cambium/LRMER_LowRECost_25_2025start | kg/MWh,kg/MWh,kg/MWh,kg/MWh | /lib/resources/data/cambium/LRMER_MidCase_15_2025start/RFCMc.csv,/lib/resources/data/cambium/LRMER_LowRECost_15_2025start/RFCMc.csv,/lib/resources/data/cambium/LRMER_95DecarbBy2035_15_2025start/RFCMc.csv,/lib/resources/data/cambium/LRMER_LowRECost_25_2025start/RFCMc.csv | lb/MBtu,lb/MBtu,lb/MBtu,lb/MBtu | 195.9,195.9,195.9,195.9 | 147.3,147.3,147.3,147.3 | 177.8,177.8,177.8,177.8 | LRMER_MidCase_15_2025start,LRMER_LowRECost_15_2025start,LRMER_95DecarbBy2035_15_2025start,LRMER_LowRECost_25_2025start | CO2e,CO2e,CO2e,CO2e | 200.0,200.0,200.0,200.0 | 400%+ | RFCMc | Vented Attic | None | None | None | None | None | Single-Family Detached | Single-Family Detached | Single-Family Detached | 1000-1499 | 0-1499 | Heated Basement | None | 1 | 1 | <8 | Wood, Medium/Dark | Wood Frame | No | Natural Gas | 65F | Yes | 6F | Night +3h | No Exterior Use | Uninsulated | 100% Usage | Room AC, EER 10.7 | 20% Conditioned | Room AC | No | None | No | Fuel Boiler, 80% AFUE | Non-Ducted Heating | Natural Gas Fuel Boiler | None | None | None | No | None | None | None | None | 80000-99999 | 80000-99999 | 60000-99999 | 25 ACH50 | R-38 | Uninsulated | Uninsulated | Uninsulated | Unfinished, Uninsulated | None | Wood Stud, Uninsulated | Summer = 0.7, Winter = 0.85 | MISO | 100% LED | 100% Usage | 100% Usage | CR04 | None | None | None | None | None | None | None | None | None | None | Typical Efficiency | Cooling Season, 7 days/wk | Left/Right at 15ft | 2 | East | None | 100% | 85% | G26001802 | In metro area, not/partially in principal city | None | None | No | Hour8 | 103 | EF 17.6, 100% Usage | Wood Shingles | Stochastic | 1 | 1 | 2018 | 31 | 12 | 15 | None | MI | Owner | 1 | Medium | Occupied | <1940 | <1940 | Natural Gas Standard | Natural Gas | Yes | Mason Jewett Fld | 42.57 | -84.42 | F15 B15 L15 R15 | Single, Clear, Non-metal | 67.9925 | 0.19004 |  | 0 | 0 |  | 0 | 0 |  | 0 | 0 |  | 400.042 | 1.1182 |  | 0 | 0 |  | 0 | 0 |  | 91.4382 | 0.25558 |  | 0 | 0 | 0 | 0 | 0 | 26.9625 | 0.075363 |  | 0 | 375.131 | 1.0485 |  | 21.9803 | 0.061437 |  | 1790.9573 | 5.0059 |  | 0 | 0 | 0 | 27.8418 | 0.07782 |  | 434.0383 | 1.2132 |  | 327.0673 | 0 | 0 | 0 | 0 | 0 | 0 | 0 | 20109.6576 | 56.2081 |  | 0 | 4136.112 | 11.5608 |  | 0 | 0 | 813.5653 | 2.274 |  | 0 | 0 | 0 | 0 | 0 | 28622.1999 | 28622.1999 | 80.0014 |  | 3563.1581 | 3563.1581 | 0 | 25059.0418 | 0 | 643.4144 | 0 | 5712.9691 | 0 | 1445.5912 | 0 | 5712.9691 | 0 | 1363.5694 | 0 | 5712.9691 | 0 | 1505.2277 | 0 | 5712.9691 | 0 | 6356.3836 | 7158.5603 | 7076.5386 | 7218.1968
211001 | 0 | 242.131 | TRUE | 8194 | Non-CBSA East North Central | 5A | 5A | Hour3 | 3 | Cold | None | Standard Efficiency | East North Central | East North Central | Midwest | In another census Place | Electric, 120% Usage | Standard, 120% Usage | Yes | Electric, 120% Usage | 72F | Yes | 5F | Night Setup +4h | Not Applicable | G2601610 | G2601610, G26002701 | None | 290 Rated kWh, 120% Usage | 20 ft^2 | Fiberglass | 0% Leakage, Uninsulated | 2 ft | None | data/cambium/LRMER_MidCase_15_2025start,data/cambium/LRMER_LowRECost_15_2025start,data/cambium/LRMER_95DecarbBy2035_15_2025start,data/cambium/LRMER_LowRECost_25_2025start | kg/MWh,kg/MWh,kg/MWh,kg/MWh | /lib/resources/data/cambium/LRMER_MidCase_15_2025start/RFCMc.csv,/lib/resources/data/cambium/LRMER_LowRECost_15_2025start/RFCMc.csv,/lib/resources/data/cambium/LRMER_95DecarbBy2035_15_2025start/RFCMc.csv,/lib/resources/data/cambium/LRMER_LowRECost_25_2025start/RFCMc.csv | lb/MBtu,lb/MBtu,lb/MBtu,lb/MBtu | 195.9,195.9,195.9,195.9 | 147.3,147.3,147.3,147.3 | 177.8,177.8,177.8,177.8 | LRMER_MidCase_15_2025start,LRMER_LowRECost_15_2025start,LRMER_95DecarbBy2035_15_2025start,LRMER_LowRECost_25_2025start | CO2e,CO2e,CO2e,CO2e | 200.0,200.0,200.0,200.0 | 400%+ | RFCMc | Vented Attic | None | None | None | None | None | Single-Family Detached | Single-Family Detached | Single-Family Detached | 4000+ | 4000+ | Heated Basement | 3 Car | 2 | 2 | <8 | Vinyl, Light | Brick | No | Electricity | 72F | Yes | 6F | Night +2h | No Exterior Use | Uninsulated | 200% Usage | AC, SEER 15 | 100% Conditioned | Central AC | Yes | None | No | Electric Furnace, 100% AFUE | Ducted Heating | Electricity Electric Furnace | None | None | None | No | None | None | None | None | 200000+ | 140000+ | 150000+ | 4 ACH50 | R-30 | Uninsulated | Wall R-15, Exterior | R-15, Exterior | Unfinished, Uninsulated | None | Brick, 12-in, 3-wythe, R-11 | Summer = 0.7, Winter = 0.85 | MISO | 100% LED | 100% Usage | 100% Usage | CR04 | None | EF 15.9 | None | None | None | None | None | None | None | None | None | Cooling Season, 7 days/wk | Left/Right at 15ft | 4 | North | None | 200% | 85% | G26002701 | In metro area, not/partially in principal city | None | None | No | Hour16 | 103 | EF 17.6, 100% Usage | Composition Shingles | Stochastic | 1 | 1 | 2018 | 31 | 12 | 15 | None | MI | Owner | 1 | High | Occupied | 2000s | 2000-09 | Electric Standard | Electricity | Yes | Ann Arbor Municipal | 42.22 | -83.75 | F9 B9 L9 R9 | Double, Clear, Metal, Air | 67.9925 | 0.028296 |  | 1484.405 | 0.61775 |  | 55.6835 | 0.023173 |  | 344.6516 | 0.14343 |  | 2103.9572 | 0.87558 |  | 192.5477 | 0.08013 |  | 0 | 0 |  | 897.6767 | 0.37358 |  | 0 | 37623.2917 | 0 | 0 | 8799.4589 | 84.9906 | 0.03537 |  | 16.7051 | 1837.8487 | 0.76484 |  | 21.9803 | 0.0091473 |  | 8147.9619 | 3.3908 |  | 0 | 0 | 0 | 644.7564 | 0.26832 |  | 914.0887 | 0.38041 |  | 0 | 0 | 0 | 0 | 0 | 0 | 0 | 0 | 0 | 0 |  | 0 | 0 | 0 |  | 0 | 0 | 0 | 0 |  | 0 | 0 | 0 | 0 | 0 | 63237.7032 | 63237.7032 | 26.3169 |  | 63237.7032 | 63237.7032 | 0 | 0 | 0 | 11024.6991 | 0 | 0 | 0 | 25060.0372 | 0 | 0 | 0 | 23422.8722 | 0 | 0 | 0 | 26234.7689 | 0 | 0 | 0 | 11024.6991 | 25060.0372 | 23422.8722 | 26234.7689
211020 | 0 | 242.131 | TRUE | 2663 | Non-CBSA East North Central | 5A | 5A | Hour17 | 4 | Cold | None | Standard Efficiency | East North Central | East North Central | Midwest | MI, Jackson | Electric, 100% Usage | EnergyStar, 100% Usage | Yes | Electric, 100% Usage | 72F | No | 0F | None | Not Applicable | G2600750 | G2600750, G26002600 | None | None | 20 ft^2 | Fiberglass | 20% Leakage, R-6 | 2 ft | None | data/cambium/LRMER_MidCase_15_2025start,data/cambium/LRMER_LowRECost_15_2025start,data/cambium/LRMER_95DecarbBy2035_15_2025start,data/cambium/LRMER_LowRECost_25_2025start | kg/MWh,kg/MWh,kg/MWh,kg/MWh | /lib/resources/data/cambium/LRMER_MidCase_15_2025start/RFCMc.csv,/lib/resources/data/cambium/LRMER_LowRECost_15_2025start/RFCMc.csv,/lib/resources/data/cambium/LRMER_95DecarbBy2035_15_2025start/RFCMc.csv,/lib/resources/data/cambium/LRMER_LowRECost_25_2025start/RFCMc.csv | lb/MBtu,lb/MBtu,lb/MBtu,lb/MBtu | 195.9,195.9,195.9,195.9 | 147.3,147.3,147.3,147.3 | 177.8,177.8,177.8,177.8 | LRMER_MidCase_15_2025start,LRMER_LowRECost_15_2025start,LRMER_95DecarbBy2035_15_2025start,LRMER_LowRECost_25_2025start | CO2e,CO2e,CO2e,CO2e | 200.0,200.0,200.0,200.0 | 400%+ | RFCMc | Vented Attic | None | None | None | None | None | Single-Family Detached | Single-Family Detached | Single-Family Detached | 2500-2999 | 2500-3999 | Unheated Basement | 2 Car | 1 | 1 | <8 | None | Brick | No | Propane | 65F | Yes | 12F | Night +3h | No Exterior Use | Uninsulated | 100% Usage | AC, SEER 15 | 100% Conditioned | Central AC | Yes | None | No | Fuel Furnace, 80% AFUE | Ducted Heating | Propane Fuel Furnace | None | None | None | No | None | None | None | None | 200000+ | 140000+ | 150000+ | 15 ACH50 | R-38 | Ceiling R-19 | Uninsulated | Uninsulated | Unfinished, Uninsulated | None | Brick, 12-in, 3-wythe, R-11 | Summer = 0.7, Winter = 0.85 | MISO | 100% CFL | 100% Usage | 100% Usage | CR04 | None | None | EF 12, National Average | None | None | None | Gas | None | None | None | None | Cooling Season, 7 days/wk | Left/Right at 15ft | 2 | Southeast | None | 100% | 85% | G26002600 | In metro area, not/partially in principal city | None | None | No | Hour16 | 103 | EF 19.9, 100% Usage | Asphalt Shingles, Medium | Stochastic | 1 | 1 | 2018 | 31 | 12 | 15 | None | MI | Owner | 1 | Medium | Occupied | 2000s | 2000-09 | Propane Standard | Propane | Yes | Jackson Co Reynolds | 42.26 | -84.46 | F12 B12 L12 R12 | Double, Clear, Metal, Air | 67.9925 | 0.087065 |  | 400.042 | 0.51226 |  | 23.4457 | 0.030022 |  | 426.7115 | 0.54641 |  | 2112.7493 | 2.7054 |  | 0 | 0 |  | 319.7405 | 0.40943 |  | 665.8575 | 0.85264 |  | 0 | 0 | 0 | 1014.319 | 0 | 58.3211 | 0.074681 |  | 24.911 | 887.4192 | 1.1363 |  | 21.9803 | 0.028146 |  | 2158.7615 | 2.7643 |  | 0 | 0 | 0 | 405.6104 | 0.51939 |  | 400.042 | 0.51226 |  | 0 | 0 | 0 | 0 | 0 | 0 | 0 | 0 | 0 | 0 |  | 2331.6734 | 0 | 0 |  | 0 | 0 | 0 | 0 |  | 0 | 0 | 26001.2653 | 4279.7168 | 0 | 41600.8522 | 41600.8522 | 53.2703 |  | 8988.1966 | 8988.1966 | 0 | 2331.6734 | 30280.9822 | 1632.0453 | 0 | 531.5576 | 8332.8778 | 3630.131 | 0 | 531.5576 | 8332.8778 | 3454.8979 | 0 | 531.5576 | 8332.8778 | 3779.3597 | 0 | 531.5576 | 8332.8778 | 10496.4808 | 12494.5665 | 12319.3334 | 12643.7952
211135 | 0 | 242.131 | TRUE | 633 | CBSA Detroit-Warren-Dearborn, MI | 5A | 5A | Hour3 | 1 | Cold | None | Standard Efficiency | East North Central | East North Central | Midwest | MI, Detroit | Gas, 100% Usage | EnergyStar, 100% Usage | Yes | Electric, 100% Usage | 65F | No | 0F | None | Not Applicable | G2601630 | G2601630, G26003212 | None | None | 20 ft^2 | Fiberglass | 20% Leakage, R-4 | 2 ft | None | data/cambium/LRMER_MidCase_15_2025start,data/cambium/LRMER_LowRECost_15_2025start,data/cambium/LRMER_95DecarbBy2035_15_2025start,data/cambium/LRMER_LowRECost_25_2025start | kg/MWh,kg/MWh,kg/MWh,kg/MWh | /lib/resources/data/cambium/LRMER_MidCase_15_2025start/RFCMc.csv,/lib/resources/data/cambium/LRMER_LowRECost_15_2025start/RFCMc.csv,/lib/resources/data/cambium/LRMER_95DecarbBy2035_15_2025start/RFCMc.csv,/lib/resources/data/cambium/LRMER_LowRECost_25_2025start/RFCMc.csv | lb/MBtu,lb/MBtu,lb/MBtu,lb/MBtu | 195.9,195.9,195.9,195.9 | 147.3,147.3,147.3,147.3 | 177.8,177.8,177.8,177.8 | LRMER_MidCase_15_2025start,LRMER_LowRECost_15_2025start,LRMER_95DecarbBy2035_15_2025start,LRMER_LowRECost_25_2025start | CO2e,CO2e,CO2e,CO2e | 200.0,200.0,200.0,200.0 | 0-100% | RFCMc | Vented Attic | None | None | None | None | None | Single-Family Detached | Single-Family Detached | Single-Family Detached | 500-749 | 0-1499 | Slab | 1 Car | 1 | 1 | <8 | None | Brick | No | Natural Gas | 72F | Yes | 3F | Night -3h | No Exterior Use | Uninsulated | 100% Usage | AC, SEER 13 | 100% Conditioned | Central AC | Yes | None | No | Fuel Furnace, 92.5% AFUE | Ducted Heating | Natural Gas Fuel Furnace | None | None | None | No | None | None | None | None | 10000-14999 | <20000 | <20000 | 15 ACH50 | R-30 | None | None | None | Unfinished, Uninsulated | 2ft R10 Under, Horizontal | Brick, 12-in, 3-wythe, R-11 | Summer = 0.7, Winter = 0.85 | MISO | 100% LED | 100% Usage | 100% Usage | CR04 | None | None | None | None | None | None | None | None | None | None | None | Cooling Season, 7 days/wk | Left/Right at 15ft | 1 | Northeast | None | 100% | 85% | G26003212 | In metro area, principal city | None | None | No | Hour18 | 103 | EF 17.6, 100% Usage | Metal, Dark | Stochastic | 1 | 1 | 2018 | 31 | 12 | 15 | None | MI | Renter | 1 | Medium | Occupied | 1990s | 1980-99 | Natural Gas Standard | Natural Gas | Yes | Detroit Metropolita | 42.22 | -83.35 | F12 B12 L12 R12 | Double, Clear, Non-metal, Air | 67.9925 | 0.36628 |  | 24.618 | 0.13262 |  | 16.1189 | 0.086833 |  | 395.939 | 2.1329 |  | 1819.6783 | 9.8027 |  | 0 | 0 |  | 0 | 0 |  | 121.3314 | 0.65362 |  | 0 | 0 | 0 | 0 | 0 | 21.9803 | 0.11841 |  | 16.7051 | 252.0411 | 1.3578 |  | 16.412 | 0.088412 |  | 1388.8638 | 7.4819 |  | 0 | 0 | 0 | 339.6694 | 1.8298 |  | 434.0383 | 2.3382 |  | 0 | 0 | 0 | 0 | 327.3604 | 0 | 0 | 0 | 9327.5729 | 50.2481 |  | 0 | 2755.4542 | 14.8438 |  | 0 | 0 | 0 | 0 |  | 0 | 0 | 0 | 0 | 0 | 17325.4824 | 17325.4824 | 93.3332 |  | 4915.0949 | 4915.0949 | 0 | 12410.6806 | 0 | 894.7999 | 0 | 2829.3609 | 0 | 1987.0144 | 0 | 2829.3609 | 0 | 1900.9063 | 0 | 2829.3609 | 0 | 2059.5611 | 0 | 2829.3609 | 0 | 3724.1607 | 4816.3753 | 4730.2672 | 4888.922
211136 | 0 | 242.131 | TRUE | 885 | Non-CBSA East North Central | 5A | 5A | Hour23 | 1 | Cold | None | Standard Efficiency | East North Central | East North Central | Midwest | In another census Place | Electric, 120% Usage | EnergyStar, 120% Usage | Yes | Propane, 120% Usage | 70F | No | 0F | None | Not Applicable | G2601210 | G2601210, G26000700 | None | None | 20 ft^2 | Fiberglass | 20% Leakage, R-4 | 2 ft | None | data/cambium/LRMER_MidCase_15_2025start,data/cambium/LRMER_LowRECost_15_2025start,data/cambium/LRMER_95DecarbBy2035_15_2025start,data/cambium/LRMER_LowRECost_25_2025start | kg/MWh,kg/MWh,kg/MWh,kg/MWh | /lib/resources/data/cambium/LRMER_MidCase_15_2025start/RFCMc.csv,/lib/resources/data/cambium/LRMER_LowRECost_15_2025start/RFCMc.csv,/lib/resources/data/cambium/LRMER_95DecarbBy2035_15_2025start/RFCMc.csv,/lib/resources/data/cambium/LRMER_LowRECost_25_2025start/RFCMc.csv | lb/MBtu,lb/MBtu,lb/MBtu,lb/MBtu | 195.9,195.9,195.9,195.9 | 147.3,147.3,147.3,147.3 | 177.8,177.8,177.8,177.8 | LRMER_MidCase_15_2025start,LRMER_LowRECost_15_2025start,LRMER_95DecarbBy2035_15_2025start,LRMER_LowRECost_25_2025start | CO2e,CO2e,CO2e,CO2e | 200.0,200.0,200.0,200.0 | 300-400% | RFCMc | Vented Attic | None | None | None | None | None | Mobile Home | Mobile Home | Mobile Home | 750-999 | 0-1499 | Ambient | None | 1 | 1 | <8 | Brick, Medium/Dark | Wood Frame | No | Propane | 72F | Yes | 6F | Day and Night +1h | No Exterior Use | Uninsulated | 200% Usage | AC, SEER 13 | 100% Conditioned | Central AC | Yes | None | No | Fuel Wall/Floor Furnace, 68% AFUE | Non-Ducted Heating | Propane Fuel Wall/Floor Furnace | None | None | None | No | None | None | None | None | 50000-59999 | 40000-59999 | 40000-59999 | 15 ACH50 | R-30 | Ceiling R-13 | None | None | Unfinished, Uninsulated | None | Wood Stud, R-11 | Summer = 0.7, Winter = 0.85 | MISO | 100% Incandescent | 100% Usage | 100% Usage | CR04 | None | None | None | None | None | None | None | None | None | None | None | Cooling Season, 7 days/wk | Left/Right at 15ft | 2 | North | None | 200% | 94% | G26000700 | In metro area, not/partially in principal city | None | None | No | Hour18 | 103 | EF 15.9, 100% Usage | Metal, Dark | Stochastic | 1 | 1 | 2018 | 31 | 12 | 15 | None | MI | Owner | 1 | High | Occupied | 1990s | 1980-99 | Propane Standard | Propane | Yes | Muskegon | 43.17 | -86.24 | F15 B15 L15 R15 | Double, Clear, Metal, Air | 54.5112 | 0.21004 |  | 480.0504 | 1.8497 |  | 28.1348 | 0.10841 |  | 622.483 | 2.3985 |  | 2063.8065 | 7.9521 |  | 0 | 0 |  | 0 | 0 |  | 0 | 0 |  | 0 | 0 | 0 | 0 | 0 | 144.191 | 0.55558 |  | 0 | 1247.8966 | 4.8083 |  | 16.412 | 0.063237 |  | 3771.8247 | 14.5332 |  | 0 | 0 | 0 | 33.4101 | 0.12873 |  | 480.0504 | 1.8497 |  | 0 | 0 | 0 | 0 | 0 | 0 | 0 | 0 | 0 | 0 |  | 0 | 0 | 0 |  | 0 | 0 | 0 | 0 |  | 0 | 0 | 13446.3938 | 6849.0709 | 976.2197 | 30214.7481 | 30214.7481 | 116.4207 |  | 8942.7706 | 8942.7706 | 0 | 0 | 21271.9775 | 1629.8753 | 0 | 0 | 5853.7012 | 3622.2712 | 0 | 0 | 5853.7012 | 3443.8964 | 0 | 0 | 5853.7012 | 3778.8953 | 0 | 0 | 5853.7012 | 7483.5765 | 9475.9723 | 9297.5976 | 9632.5964
211160 | 0 | 242.131 | TRUE | 1220 | CBSA Detroit-Warren-Dearborn, MI | 5A | 5A | Hour4 | 2 | Cold | None | Standard Efficiency | East North Central | East North Central | Midwest | In another census Place | Electric, 80% Usage | EnergyStar, 80% Usage | Yes | Gas, 80% Usage | 72F | Yes | 2F | Night Setback -3h | Not Applicable | G2601630 | G2601630, G26003207 | None | None | 20 ft^2 | Fiberglass | 0% Leakage, Uninsulated | 2 ft | None | data/cambium/LRMER_MidCase_15_2025start,data/cambium/LRMER_LowRECost_15_2025start,data/cambium/LRMER_95DecarbBy2035_15_2025start,data/cambium/LRMER_LowRECost_25_2025start | kg/MWh,kg/MWh,kg/MWh,kg/MWh | /lib/resources/data/cambium/LRMER_MidCase_15_2025start/RFCMc.csv,/lib/resources/data/cambium/LRMER_LowRECost_15_2025start/RFCMc.csv,/lib/resources/data/cambium/LRMER_95DecarbBy2035_15_2025start/RFCMc.csv,/lib/resources/data/cambium/LRMER_LowRECost_25_2025start/RFCMc.csv | lb/MBtu,lb/MBtu,lb/MBtu,lb/MBtu | 195.9,195.9,195.9,195.9 | 147.3,147.3,147.3,147.3 | 177.8,177.8,177.8,177.8 | LRMER_MidCase_15_2025start,LRMER_LowRECost_15_2025start,LRMER_95DecarbBy2035_15_2025start,LRMER_LowRECost_25_2025start | CO2e,CO2e,CO2e,CO2e | 200.0,200.0,200.0,200.0 | 0-100% | RFCMc | Vented Attic | None | None | None | None | None | Single-Family Detached | Single-Family Detached | Single-Family Detached | 1000-1499 | 0-1499 | Heated Basement | None | 1 | 1 | <8 | None | Brick | No | Natural Gas | 70F | Yes | 3F | Night | No Exterior Use | Uninsulated | 50% Usage | None | None | None | Yes | None | No | Fuel Furnace, 80% AFUE | Ducted Heating | Natural Gas Fuel Furnace | None | None | None | No | None | None | None | None | <10000 | <20000 | <20000 | 40 ACH50 | R-38 | Uninsulated | Uninsulated | Uninsulated | Unfinished, Uninsulated | None | Brick, 12-in, 3-wythe, Uninsulated | Summer = 0.7, Winter = 0.85 | MISO | 100% Incandescent | 100% Usage | 100% Usage | CR04 | None | EF 17.6 | None | None | None | None | None | Has Pool | None | 1.0 HP Pump | None | Cooling Season, 7 days/wk | Left/Right at 15ft | 2 | East | None | 50% | 85% | G26003207 | In metro area, not/partially in principal city | None | None | No | Hour12 | 103 | EF 19.9, 100% Usage | Asphalt Shingles, Medium | Stochastic | 1 | 1 | 2018 | 31 | 12 | 15 | None | MI | Renter | 1 | Low | Occupied | 1960s | 1960-79 | Natural Gas Standard | Natural Gas | Yes | Detroit Metropolita | 42.22 | -83.35 | F6 B6 L6 R6 | Double, Low-E, Non-metal, Air, M-Gain | 67.9925 | 0.19004 |  | 320.0336 | 0.89452 |  | 18.7565 | 0.052426 |  | 0 | 0 |  | 0 | 0 |  | 0 | 0 |  | 0 | 0 |  | 856.0606 | 2.3928 |  | 0 | 0 | 0 | 0 | 0 | 160.896 | 0.44972 |  | 0 | 1535.3993 | 4.2916 |  | 16.412 | 0.045873 |  | 895.3321 | 2.5025 |  | 0 | 1853.3814 | 0 | 22.2734 | 0.062256 |  | 834.0803 | 2.3313 |  | 0 | 0 | 0 | 0 | 0 | 0 | 0 | 0 | 33808.0925 | 94.4964 |  | 0 | 2654.6378 | 7.4199 |  | 0 | 0 | 650.9108 | 1.8193 |  | 0 | 0 | 0 | 0 | 0 | 43694.552 | 43694.552 | 122.1299 |  | 6580.9109 | 6580.9109 | 0 | 37113.6411 | 0 | 1129.0667 | 0 | 8461.1597 | 0 | 2590.0043 | 0 | 8461.1597 | 0 | 2447.7078 | 0 | 8461.1597 | 0 | 2682.8755 | 0 | 8461.1597 | 0 | 9590.2264 | 11051.1639 | 10908.8675 | 11144.0352
211167 | 0 | 242.131 | TRUE | 1220 | CBSA Detroit-Warren-Dearborn, MI | 5A | 5A | Hour22 | 4 | Cold | None | None | East North Central | East North Central | Midwest | Not in a census Place | Electric, 100% Usage | Standard, 100% Usage | Yes | Electric, 100% Usage | 75F | No | 0F | None | Not Applicable | G2600870 | G2600870, G26001701 | None | 290 Rated kWh, 100% Usage | 20 ft^2 | Fiberglass | 0% Leakage, Uninsulated | 2 ft | None | data/cambium/LRMER_MidCase_15_2025start,data/cambium/LRMER_LowRECost_15_2025start,data/cambium/LRMER_95DecarbBy2035_15_2025start,data/cambium/LRMER_LowRECost_25_2025start | kg/MWh,kg/MWh,kg/MWh,kg/MWh | /lib/resources/data/cambium/LRMER_MidCase_15_2025start/RFCMc.csv,/lib/resources/data/cambium/LRMER_LowRECost_15_2025start/RFCMc.csv,/lib/resources/data/cambium/LRMER_95DecarbBy2035_15_2025start/RFCMc.csv,/lib/resources/data/cambium/LRMER_LowRECost_25_2025start/RFCMc.csv | lb/MBtu,lb/MBtu,lb/MBtu,lb/MBtu | 195.9,195.9,195.9,195.9 | 147.3,147.3,147.3,147.3 | 177.8,177.8,177.8,177.8 | LRMER_MidCase_15_2025start,LRMER_LowRECost_15_2025start,LRMER_95DecarbBy2035_15_2025start,LRMER_LowRECost_25_2025start | CO2e,CO2e,CO2e,CO2e | 200.0,200.0,200.0,200.0 | 150-200% | RFCMc | Vented Attic | None | None | None | None | None | Single-Family Detached | Single-Family Detached | Single-Family Detached | 1000-1499 | 0-1499 | Heated Basement | None | 1 | 1 | <8 | Wood, Medium/Dark | Wood Frame | No | Propane | 62F | Yes | 6F | Day and Night -2h | No Exterior Use | Uninsulated | 100% Usage | AC, SEER 13 | 100% Conditioned | Central AC | Yes | None | No | Fuel Furnace, 80% AFUE | Ducted Heating | Propane Fuel Furnace | None | None | None | No | None | None | None | None | 60000-69999 | 60000-79999 | 60000-99999 | 6 ACH50 | R-30 | Uninsulated | Wall R-10, Exterior | R-10, Exterior | Unfinished, Uninsulated | None | Wood Stud, R-19 | Summer = 0.7, Winter = 0.85 | MISO | 100% Incandescent | 100% Usage | 100% Usage | CR04 | None | None | None | None | None | None | None | None | None | None | Typical Efficiency | Cooling Season, 7 days/wk | Left/Right at 15ft | 5 | West | None | 100% | 85% | G26001701 | In metro area, not/partially in principal city | None | None | No | Hour8 | 103 | EF 17.6, 100% Usage | Composition Shingles | Stochastic | 1 | 1 | 2018 | 31 | 12 | 15 | None | MI | Renter | 1 | Medium | Occupied | 2000s | 2000-09 | Propane Standard | Propane | Yes | Oakland Co Intl | 42.67 | -83.42 | F15 B15 L15 R15 | Double, Low-E, Non-metal, Air, M-Gain | 0 | 0 |  | 1474.1475 | 4.1204 |  | 55.0974 | 0.154 |  | 342.8932 | 0.95841 |  | 1284.8236 | 3.5912 |  | 195.1853 | 0.54556 |  | 0 | 0 |  | 33.9962 | 0.095022 |  | 0 | 0 | 0 | 0 | 0 | 160.896 | 0.44972 |  | 0 | 1535.3993 | 4.2916 |  | 21.9803 | 0.061437 |  | 2547.9599 | 7.1218 |  | 0 | 0 | 0 | 603.1403 | 1.6858 |  | 434.0383 | 1.2132 |  | 496.1693 | 0 | 0 | 0 | 0 | 0 | 0 | 0 | 0 | 0 |  | 0 | 0 | 0 |  | 0 | 0 | 0 | 0 |  | 0 | 0 | 2597.782 | 8552.693 | 0 | 20336.4946 | 20336.4946 | 56.8422 |  | 9186.0196 | 9186.0196 | 0 | 0 | 11150.475 | 1651.6305 | 0 | 0 | 3068.4721 | 3699.8763 | 0 | 0 | 3068.4721 | 3506.8469 | 0 | 0 | 3068.4721 | 3858.0848 | 0 | 0 | 3068.4721 | 4720.1026 | 6768.3484 | 6575.319 | 6926.5569
211196 | 0 | 242.131 | TRUE | 8194 | Non-CBSA East North Central | 5A | 5A | Hour13 | 5 | Cold | None | Standard Efficiency | East North Central | East North Central | Midwest | Not in a census Place | Electric, 120% Usage | EnergyStar, 120% Usage | Yes | Gas, 120% Usage | 70F | No | 0F | None | Not Applicable | G2601610 | G2601610, G26002703 | None | None | 20 ft^2 | Fiberglass | 10% Leakage, R-6 | 2 ft | None | data/cambium/LRMER_MidCase_15_2025start,data/cambium/LRMER_LowRECost_15_2025start,data/cambium/LRMER_95DecarbBy2035_15_2025start,data/cambium/LRMER_LowRECost_25_2025start | kg/MWh,kg/MWh,kg/MWh,kg/MWh | /lib/resources/data/cambium/LRMER_MidCase_15_2025start/RFCMc.csv,/lib/resources/data/cambium/LRMER_LowRECost_15_2025start/RFCMc.csv,/lib/resources/data/cambium/LRMER_95DecarbBy2035_15_2025start/RFCMc.csv,/lib/resources/data/cambium/LRMER_LowRECost_25_2025start/RFCMc.csv | lb/MBtu,lb/MBtu,lb/MBtu,lb/MBtu | 195.9,195.9,195.9,195.9 | 147.3,147.3,147.3,147.3 | 177.8,177.8,177.8,177.8 | LRMER_MidCase_15_2025start,LRMER_LowRECost_15_2025start,LRMER_95DecarbBy2035_15_2025start,LRMER_LowRECost_25_2025start | CO2e,CO2e,CO2e,CO2e | 200.0,200.0,200.0,200.0 | 400%+ | RFCMc | Vented Attic | None | None | None | None | None | Single-Family Detached | Single-Family Detached | Single-Family Detached | 4000+ | 4000+ | Unheated Basement | 3 Car | 2 | 2 | <8 | Vinyl, Light | Brick | No | Natural Gas | 68F | Yes | 3F | Night +4h | No Exterior Use | Uninsulated | 200% Usage | AC, SEER 13 | 100% Conditioned | Central AC | Yes | None | No | Fuel Furnace, 80% AFUE | Ducted Heating | Natural Gas Fuel Furnace | None | None | None | No | None | None | None | None | 200000+ | 140000+ | 150000+ | 6 ACH50 | R-30 | Ceiling R-13 | Uninsulated | Uninsulated | Unfinished, Uninsulated | None | Brick, 12-in, 3-wythe, R-11 | Summer = 0.7, Winter = 0.85 | MISO | 100% CFL | 100% Usage | 100% Usage | CR04 | None | None | None | None | None | None | None | Has Pool | None | 1.0 HP Pump | None | Cooling Season, 7 days/wk | Left/Right at 15ft | 2 | South | None | 200% | 85% | G26002703 | In metro area, not/partially in principal city | None | None | No | Hour17 | 103 | EF 10.5, 100% Usage | Composition Shingles | Stochastic | 1 | 1 | 2018 | 31 | 12 | 15 | None | MI | Owner | 1 | High | Occupied | 2000s | 2000-09 | Natural Gas Premium | Natural Gas | Yes | Ann Arbor Municipal | 42.22 | -83.75 | F12 B12 L12 R12 | Double, Clear, Non-metal, Air, Exterior Clear Storm | 67.9925 | 0.028296 |  | 480.0504 | 0.19978 |  | 28.1348 | 0.011709 |  | 320.3267 | 0.13331 |  | 3905.172 | 1.6252 |  | 0 | 0 |  | 0 | 0 |  | 1515.1774 | 0.63055 |  | 0 | 0 | 0 | 0 | 0 | 127.4859 | 0.053054 |  | 24.911 | 2406.1135 | 1.0013 |  | 27.2556 | 0.011343 |  | 7138.3321 | 2.9707 |  | 0 | 3910.7404 | 0 | 33.4101 | 0.013904 |  | 727.1093 | 0.30259 |  | 0 | 0 | 0 | 0 | 0 | 0 | 0 | 0 | 59523.9066 | 24.7714 |  | 0 | 6241.8276 | 2.5976 |  | 0 | 0 | 976.2197 | 0.40626 |  | 0 | 0 | 0 | 0 | 0 | 87454.1657 | 87454.1657 | 36.3948 |  | 20712.5048 | 20712.5048 | 0 | 66741.954 | 0 | 3670.5053 | 0 | 15215.7647 | 0 | 8265.9625 | 0 | 15215.7647 | 0 | 7864.2094 | 0 | 15215.7647 | 0 | 8564.0308 | 0 | 15215.7647 | 0 | 18886.27 | 23481.7272 | 23079.9741 | 23779.7955
211217 | 0 | 242.131 | TRUE | 1138 | Non-CBSA East North Central | 5A | 5A | Hour22 | 3 | Cold | None | Standard Efficiency | East North Central | East North Central | Midwest | Not in a census Place | Gas, 100% Usage | EnergyStar, 100% Usage | Yes | Electric, 100% Usage | 68F | No | 0F | None | Double-Loaded Interior | G2600770 | G2600770, G26002101 | None | None | 20 ft^2 | Fiberglass | None | 2 ft | None | data/cambium/LRMER_MidCase_15_2025start,data/cambium/LRMER_LowRECost_15_2025start,data/cambium/LRMER_95DecarbBy2035_15_2025start,data/cambium/LRMER_LowRECost_25_2025start | kg/MWh,kg/MWh,kg/MWh,kg/MWh | /lib/resources/data/cambium/LRMER_MidCase_15_2025start/RFCMc.csv,/lib/resources/data/cambium/LRMER_LowRECost_15_2025start/RFCMc.csv,/lib/resources/data/cambium/LRMER_95DecarbBy2035_15_2025start/RFCMc.csv,/lib/resources/data/cambium/LRMER_LowRECost_25_2025start/RFCMc.csv | lb/MBtu,lb/MBtu,lb/MBtu,lb/MBtu | 195.9,195.9,195.9,195.9 | 147.3,147.3,147.3,147.3 | 177.8,177.8,177.8,177.8 | LRMER_MidCase_15_2025start,LRMER_LowRECost_15_2025start,LRMER_95DecarbBy2035_15_2025start,LRMER_LowRECost_25_2025start | CO2e,CO2e,CO2e,CO2e | 200.0,200.0,200.0,200.0 | 200-300% | RFCMc | None | Right | None | Top | 13 | None | 10 to 19 Unit | Multifamily with 5+ units, 1-3 stories | Multi-Family with 5+ Units | 1000-1499 | 0-1499 | Unvented Crawlspace | None | 2 | 2 | <8 | Vinyl, Light | Brick | No | Natural Gas | 68F | No | 0F | None | No Exterior Use | Uninsulated | 100% Usage | Room AC, EER 10.7 | 60% Conditioned | Room AC | No | None | No | Fuel Wall/Floor Furnace, 68% AFUE | Non-Ducted Heating | Natural Gas Fuel Wall/Floor Furnace | None | None | None | No | None | None | None | None | 40000-44999 | 40000-59999 | 40000-59999 | 15 ACH50 | None | Uninsulated | Uninsulated | Uninsulated | Finished, R-49 | None | Brick, 12-in, 3-wythe, R-11 | Summer = 0.7, Winter = 0.85 | MISO | 100% LED | 100% Usage | 100% Usage | CR04 | None | None | None | None | None | None | None | None | None | None | None | Cooling Season, 7 days/wk | 7 | 2 | East | None | 100% | 89% | G26002101 | In metro area, not/partially in principal city | None | None | None | Hour17 | 104 | EF 17.6, 100% Usage | Asphalt Shingles, Medium | Stochastic | 1 | 1 | 2018 | 31 | 12 | 15 | None | MI | Renter | 1 | Medium | Occupied | 1980s | 1980-99 | Natural Gas Standard | Natural Gas | Yes | Kalamazoo Battle Cr | 42.24 | -85.55 | F9 B9 L9 R9 | Double, Low-E, Non-metal, Air, M-Gain | 67.9925 | 0.20374 |  | 33.117 | 0.099235 |  | 21.6873 | 0.064986 |  | 0 | 0 |  | 762.2779 | 2.2842 |  | 0 | 0 |  | 0 | 0 |  | 0 | 0 |  | 0 | 0 | 0 | 0 | 0 | 26.0833 | 0.078158 |  | 0 | 357.8398 | 1.0723 |  | 21.9803 | 0.065864 |  | 1491.4387 | 4.4691 |  | 0 | 0 | 0 | 389.4915 | 1.1671 |  | 434.0383 | 1.3006 |  | 0 | 0 | 0 | 0 | 439.3135 | 0 | 0 | 0 | 12117.9026 | 36.3111 |  | 0 | 3868.2451 | 11.5911 |  | 0 | 0 | 0 | 0 |  | 0 | 0 | 0 | 0 | 0 | 20031.1146 | 20031.1146 | 60.0229 |  | 3605.9464 | 3605.9464 | 0 | 16425.1681 | 0 | 647.2854 | 0 | 3744.6146 | 0 | 1455.2087 | 0 | 3744.6146 | 0 | 1379.8575 | 0 | 3744.6146 | 0 | 1513.1932 | 0 | 3744.6146 | 0 | 4391.9 | 5199.8233 | 5124.472 | 5257.8078
211226 | 0 | 242.131 | TRUE | 1220 | Non-CBSA East North Central | 6A | 6A | Hour7 | 4 | Cold | None | Standard Efficiency, No usage | East North Central | East North Central | Midwest | In another census Place | Electric, 100% Usage | EnergyStar, 100% Usage | Yes | Electric, 100% Usage | 78F | No | 0F | None | Not Applicable | G2601430 | G2601430, G26001300 | None | None | 20 ft^2 | Fiberglass | 0% Leakage, Uninsulated | 2 ft | None | data/cambium/LRMER_MidCase_15_2025start,data/cambium/LRMER_LowRECost_15_2025start,data/cambium/LRMER_95DecarbBy2035_15_2025start,data/cambium/LRMER_LowRECost_25_2025start | kg/MWh,kg/MWh,kg/MWh,kg/MWh | /lib/resources/data/cambium/LRMER_MidCase_15_2025start/RFCMc.csv,/lib/resources/data/cambium/LRMER_LowRECost_15_2025start/RFCMc.csv,/lib/resources/data/cambium/LRMER_95DecarbBy2035_15_2025start/RFCMc.csv,/lib/resources/data/cambium/LRMER_LowRECost_25_2025start/RFCMc.csv | lb/MBtu,lb/MBtu,lb/MBtu,lb/MBtu | 195.9,195.9,195.9,195.9 | 147.3,147.3,147.3,147.3 | 177.8,177.8,177.8,177.8 | LRMER_MidCase_15_2025start,LRMER_LowRECost_15_2025start,LRMER_95DecarbBy2035_15_2025start,LRMER_LowRECost_25_2025start | CO2e,CO2e,CO2e,CO2e | 200.0,200.0,200.0,200.0 | 400%+ | RFCMc | Vented Attic | None | None | None | None | None | Single-Family Detached | Single-Family Detached | Single-Family Detached | 1000-1499 | 0-1499 | Heated Basement | None | 1 | 1 | <8 | None | Brick | No | Other Fuel | 55F | Yes | 3F | Day and Night +5h | No Exterior Use | Uninsulated | 100% Usage | AC, SEER 15 | 100% Conditioned | Central AC | Yes | None | No | Other | Ducted Heating | None | None | None | None | No | None | None | None | None | 120000-139999 | 120000-139999 | 100000-149999 | 6 ACH50 | R-49 | Uninsulated | Uninsulated | Uninsulated | Unfinished, Uninsulated | None | Brick, 12-in, 3-wythe, R-11 | Summer = 0.7, Winter = 0.85 | MISO | 100% Incandescent | 100% Usage | 100% Usage | CR04 | None | EF 10.5 | EF 12, National Average | None | None | None | None | None | None | None | Typical Efficiency | Cooling Season, 7 days/wk | Left/Right at 15ft | 3 | West | None | 100% | 85% | G26001300 | Not/partially in metro area | None | None | No | Hour9 | 103 | EF 17.6, 100% Usage | Composition Shingles | Stochastic | 1 | 1 | 2018 | 31 | 12 | 15 | None | MI | Owner | 1 | Medium | Vacant | 1990s | 1980-99 | Natural Gas Standard | Natural Gas | Yes | Houghton Lake Rosco | 44.37 | -84.69 | F15 B15 L15 R15 | Double, Clear, Non-metal, Air, Exterior Clear Storm | 0 | 0 |  | 0 | 0 |  | 0 | 0 |  | 102.2818 | 0.28589 |  | 613.6908 | 1.7153 |  | 0 | 0 |  | 319.7405 | 0.8937 |  | 0 | 0 |  | 0 | 0 | 0 | 0 | 0 | 0 | 0 |  | 0 | 0 | 0 |  | 21.9803 | 0.061437 |  | 0 | 0 |  | 0 | 0 | 0 | 0 | 0 |  | 1160.8545 | 3.2447 |  | 0 | 0 | 0 | 0 | 0 | 0 | 0 | 0 | 0 | 0 |  | 0 | 1762.8225 | 4.9272 |  | 0 | 0 | 0 | 0 |  | 0 | 0 | 0 | 0 | 0 | 3981.3705 | 3981.3705 | 11.1283 |  | 2218.8411 | 2218.8411 | 0 | 1762.8225 | 0 | 406.0668 | 0 | 401.867 | 0 | 903.8944 | 0 | 401.867 | 0 | 857.6416 | 0 | 401.867 | 0 | 936.2537 | 0 | 401.867 | 0 | 807.9337 | 1305.7613 | 1259.5085 | 1338.1206
211231 | 0 | 242.131 | TRUE | 1690 | Non-CBSA East North Central | 5A | 5A | Hour7 | 3 | Cold | None | None | East North Central | East North Central | Midwest | Not in a census Place | Electric, 120% Usage | Standard, 120% Usage | Yes | Gas, 120% Usage | 75F | No | 0F | None | Not Applicable | G2600490 | G2600490, G26001704 | None | None | 20 ft^2 | Fiberglass | None | 2 ft | None | data/cambium/LRMER_MidCase_15_2025start,data/cambium/LRMER_LowRECost_15_2025start,data/cambium/LRMER_95DecarbBy2035_15_2025start,data/cambium/LRMER_LowRECost_25_2025start | kg/MWh,kg/MWh,kg/MWh,kg/MWh | /lib/resources/data/cambium/LRMER_MidCase_15_2025start/RFCMc.csv,/lib/resources/data/cambium/LRMER_LowRECost_15_2025start/RFCMc.csv,/lib/resources/data/cambium/LRMER_95DecarbBy2035_15_2025start/RFCMc.csv,/lib/resources/data/cambium/LRMER_LowRECost_25_2025start/RFCMc.csv | lb/MBtu,lb/MBtu,lb/MBtu,lb/MBtu | 195.9,195.9,195.9,195.9 | 147.3,147.3,147.3,147.3 | 177.8,177.8,177.8,177.8 | LRMER_MidCase_15_2025start,LRMER_LowRECost_15_2025start,LRMER_95DecarbBy2035_15_2025start,LRMER_LowRECost_25_2025start | CO2e,CO2e,CO2e,CO2e | 200.0,200.0,200.0,200.0 | 200-300% | RFCMc | Vented Attic | None | None | None | None | None | Single-Family Detached | Single-Family Detached | Single-Family Detached | 1500-1999 | 1500-2499 | Unheated Basement | 2 Car | 1 | 1 | <8 | None | Brick | No | Natural Gas | 65F | Yes | 12F | Day and Night | No Exterior Use | Uninsulated | 200% Usage | Room AC, EER 9.8 | 20% Conditioned | Room AC | No | None | No | Fuel Boiler, 80% AFUE | Non-Ducted Heating | Natural Gas Fuel Boiler | None | None | None | No | None | None | None | None | 35000-39999 | 20000-39999 | 20000-39999 | 10 ACH50 | R-19 | Uninsulated | Uninsulated | Uninsulated | Unfinished, Uninsulated | None | Brick, 12-in, 3-wythe, R-7 | Summer = 0.7, Winter = 0.85 | MISO | 100% Incandescent | 100% Usage | 100% Usage | CR04 | None | EF 15.9 | None | Gas Fireplace | None | Gas Lighting | Electric | None | None | None | None | Cooling Season, 7 days/wk | Left/Right at 15ft | 2 | South | None | 200% | 85% | G26001704 | Not/partially in metro area | None | None | No | Hour18 | 103 | EF 17.6, 100% Usage | Composition Shingles | Stochastic | 1 | 1 | 2018 | 31 | 12 | 15 | None | MI | Owner | 1 | High | Occupied | 1970s | 1960-79 | Natural Gas Standard | Natural Gas | Yes | Flint Bishop Intl | 42.97 | -83.75 | F6 B6 L6 R6 | Double, Clear, Non-metal, Air, Exterior Clear Storm | 0 | 0 |  | 915.261 | 1.8468 |  | 34.2893 | 0.069187 |  | 0 | 0 |  | 337.9109 | 0.68182 |  | 0 | 0 |  | 0 | 0 |  | 66.5271 | 0.13424 |  | 0 | 0 | 897.3836 | 886.54 | 0 | 184.6348 | 0.37255 |  | 99.9372 | 1938.9582 | 3.9123 |  | 21.9803 | 0.044351 |  | 3821.3537 | 7.7105 |  | 0 | 0 | 0 | 33.4101 | 0.067413 |  | 914.0887 | 1.8444 |  | 0 | 0 | 0 | 0 | 0 | 1570.2748 | 0 | 0 | 11589.4955 | 23.3847 |  | 0 | 7412.0604 | 14.9557 |  | 472.4306 | 0 | 976.2197 | 1.9698 |  | 0 | 0 | 0 | 0 | 0 | 32172.7559 | 32172.7559 | 64.9166 |  | 10152.2749 | 10152.2749 | 0 | 22020.481 | 0 | 1817.1509 | 0 | 5020.2079 | 0 | 4095.1068 | 0 | 5020.2079 | 0 | 3854.5649 | 0 | 5020.2079 | 0 | 4283.4397 | 0 | 5020.2079 | 0 | 6837.3589 | 9115.3147 | 8874.7729 | 9303.6476
211327 | 0 | 242.131 | TRUE | 885 | CBSA Detroit-Warren-Dearborn, MI | 5A | 5A | Hour21 | 2 | Cold | None | Standard Efficiency | East North Central | East North Central | Midwest | Not in a census Place | Electric, 120% Usage | EnergyStar, 120% Usage | Yes | Electric, 120% Usage | 70F | No | 0F | None | Not Applicable | G2600870 | G2600870, G26001701 | None | 318 Rated kWh, 120% Usage | 20 ft^2 | Fiberglass | 10% Leakage, R-4 | 2 ft | None | data/cambium/LRMER_MidCase_15_2025start,data/cambium/LRMER_LowRECost_15_2025start,data/cambium/LRMER_95DecarbBy2035_15_2025start,data/cambium/LRMER_LowRECost_25_2025start | kg/MWh,kg/MWh,kg/MWh,kg/MWh | /lib/resources/data/cambium/LRMER_MidCase_15_2025start/RFCMc.csv,/lib/resources/data/cambium/LRMER_LowRECost_15_2025start/RFCMc.csv,/lib/resources/data/cambium/LRMER_95DecarbBy2035_15_2025start/RFCMc.csv,/lib/resources/data/cambium/LRMER_LowRECost_25_2025start/RFCMc.csv | lb/MBtu,lb/MBtu,lb/MBtu,lb/MBtu | 195.9,195.9,195.9,195.9 | 147.3,147.3,147.3,147.3 | 177.8,177.8,177.8,177.8 | LRMER_MidCase_15_2025start,LRMER_LowRECost_15_2025start,LRMER_95DecarbBy2035_15_2025start,LRMER_LowRECost_25_2025start | CO2e,CO2e,CO2e,CO2e | 200.0,200.0,200.0,200.0 | 400%+ | RFCMc | Vented Attic | None | None | None | None | None | Single-Family Detached | Single-Family Detached | Single-Family Detached | 750-999 | 0-1499 | Slab | None | 1 | 1 | <8 | Vinyl, Light | Brick | No | Natural Gas | 75F | No | 0F | None | No Exterior Use | Uninsulated | 200% Usage | AC, SEER 15 | 100% Conditioned | Central AC | Yes | None | No | Fuel Boiler, 80% AFUE | Non-Ducted Heating | Natural Gas Fuel Boiler | None | None | None | No | None | None | None | None | 80000-99999 | 80000-99999 | 60000-99999 | 40 ACH50 | R-30 | None | None | None | Unfinished, Uninsulated | 2ft R10 Under, Horizontal | Brick, 12-in, 3-wythe, R-19 | Summer = 0.7, Winter = 0.85 | MISO | 100% CFL | 100% Usage | 100% Usage | CR04 | None | None | None | Gas Fireplace | None | None | None | None | None | None | None | Cooling Season, 7 days/wk | Left/Right at 15ft | 2 | North | None | 200% | 85% | G26001701 | In metro area, not/partially in principal city | None | None | No | Hour11 | 103 | EF 19.9, 100% Usage | Composition Shingles | Stochastic | 1 | 1 | 2018 | 31 | 12 | 15 | None | MI | Owner | 1 | High | Occupied | 1990s | 1980-99 | Natural Gas Standard | Natural Gas | Yes | Oakland Co Intl | 42.67 | -83.42 | F6 B6 L6 R6 | Double, Low-E, Non-metal, Air, M-Gain | 67.9925 | 0.26198 |  | 480.0504 | 1.8497 |  | 28.1348 | 0.10841 |  | 295.1226 | 1.1371 |  | 1465.0623 | 5.645 |  | 117.2284 | 0.45169 |  | 0 | 0 |  | 120.7453 | 0.46524 |  | 0 | 0 | 0 | 0 | 0 | 36.0477 | 0.1389 |  | 0 | 399.1628 | 1.538 |  | 16.412 | 0.063237 |  | 3410.7611 | 13.142 |  | 0 | 0 | 0 | 486.498 | 1.8745 |  | 400.042 | 1.5414 |  | 0 | 0 | 0 | 0 | 0 | 1383.0024 | 0 | 0 | 23241.4151 | 89.5517 |  | 0 | 6989.4519 | 26.9311 |  | 0 | 0 | 0 | 0 |  | 0 | 0 | 0 | 0 | 0 | 38937.1293 | 38937.1293 | 150.0289 |  | 7323.2599 | 7323.2599 | 0 | 31613.8694 | 0 | 1330.5833 | 0 | 7207.326 | 0 | 2968.4718 | 0 | 7207.326 | 0 | 2816.2879 | 0 | 7207.326 | 0 | 3091.941 | 0 | 7207.326 | 0 | 8537.9093 | 10175.7978 | 10023.6139 | 10299.267
211332 | 0 | 242.131 | TRUE | 1220 | Non-CBSA East North Central | 5A | 5A | Hour21 | 4 | Cold | None | Standard Efficiency | East North Central | East North Central | Midwest | In another census Place | Electric, 100% Usage | Standard, 100% Usage | Yes | Gas, 100% Usage | 75F | No | 0F | None | Not Applicable | G2601210 | G2601210, G26000700 | None | 290 Rated kWh, 100% Usage | 20 ft^2 | Fiberglass | 10% Leakage, R-4 | 2 ft | None | data/cambium/LRMER_MidCase_15_2025start,data/cambium/LRMER_LowRECost_15_2025start,data/cambium/LRMER_95DecarbBy2035_15_2025start,data/cambium/LRMER_LowRECost_25_2025start | kg/MWh,kg/MWh,kg/MWh,kg/MWh | /lib/resources/data/cambium/LRMER_MidCase_15_2025start/RFCMc.csv,/lib/resources/data/cambium/LRMER_LowRECost_15_2025start/RFCMc.csv,/lib/resources/data/cambium/LRMER_95DecarbBy2035_15_2025start/RFCMc.csv,/lib/resources/data/cambium/LRMER_LowRECost_25_2025start/RFCMc.csv | lb/MBtu,lb/MBtu,lb/MBtu,lb/MBtu | 195.9,195.9,195.9,195.9 | 147.3,147.3,147.3,147.3 | 177.8,177.8,177.8,177.8 | LRMER_MidCase_15_2025start,LRMER_LowRECost_15_2025start,LRMER_95DecarbBy2035_15_2025start,LRMER_LowRECost_25_2025start | CO2e,CO2e,CO2e,CO2e | 200.0,200.0,200.0,200.0 | 400%+ | RFCMc | Vented Attic | None | None | None | None | None | Single-Family Detached | Single-Family Detached | Single-Family Detached | 1000-1499 | 0-1499 | Slab | 1 Car | 1 | 1 | <8 | None | Brick | No | Natural Gas | 70F | Yes | 3F | Day and Night +3h | No Exterior Use | Uninsulated | 100% Usage | Room AC, EER 10.7 | 40% Conditioned | Room AC | Yes | None | No | Fuel Furnace, 80% AFUE | Ducted Heating | Natural Gas Fuel Furnace | None | None | None | No | None | None | None | None | 60000-69999 | 60000-79999 | 60000-99999 | 25 ACH50 | R-38 | None | None | None | Unfinished, Uninsulated | Uninsulated | Brick, 12-in, 3-wythe, Uninsulated | Summer = 0.7, Winter = 0.85 | MISO | 100% LED | 100% Usage | 100% Usage | CR04 | None | None | EF 12, National Average | None | None | None | None | None | None | None | None | Cooling Season, 7 days/wk | Left/Right at 15ft | 1 | Southeast | None | 100% | 85% | G26000700 | In metro area, not/partially in principal city | None | None | No | Hour13 | 103 | EF 17.6, 100% Usage | Wood Shingles | Stochastic | 1 | 1 | 2018 | 31 | 12 | 15 | None | MI | Owner | 1 | Medium | Occupied | 1940s | 1940-59 | Natural Gas Standard | Natural Gas | Yes | Muskegon | 43.17 | -86.24 | F12 B12 L12 R12 | Single, Clear, Non-metal | 54.5112 | 0.15236 |  | 525.7695 | 1.4696 |  | 19.6358 | 0.054884 |  | 0 | 0 |  | 539.2508 | 1.5073 |  | 56.5627 | 0.1581 |  | 319.7405 | 0.8937 |  | 820.3059 | 2.2928 |  | 0 | 0 | 0 | 0 | 0 | 26.9625 | 0.075363 |  | 16.7051 | 375.131 | 1.0485 |  | 21.9803 | 0.061437 |  | 1538.33 | 4.2998 |  | 0 | 0 | 0 | 23.1526 | 0.064713 |  | 434.0383 | 1.2132 |  | 0 | 0 | 0 | 0 | 0 | 0 | 0 | 0 | 32433.003 | 90.6529 |  | 0 | 2958.2594 | 8.2686 |  | 0 | 0 | 679.6318 | 1.8996 |  | 0 | 0 | 0 | 0 | 0 | 40842.6774 | 40842.6774 | 114.1586 |  | 4771.4901 | 4771.4901 | 0 | 36071.1873 | 0 | 856.1737 | 0 | 8223.4573 | 0 | 1923.14 | 0 | 8223.4573 | 0 | 1816.3626 | 0 | 8223.4573 | 0 | 2002.1898 | 0 | 8223.4573 | 0 | 9079.631 | 10146.5973 | 10039.8199 | 10225.6471
211343 | 0 | 242.131 | TRUE | 1220 | Non-CBSA East North Central | 5A | 5A | Hour21 | 3 | Cold | None | Standard Efficiency | East North Central | East North Central | Midwest | MI, Saginaw | Electric, 80% Usage | EnergyStar, 80% Usage | Yes | Gas, 80% Usage | 68F | Yes | 2F | Night Setup +5h | Not Applicable | G2601450 | G2601450, G26001500 | None | None | 20 ft^2 | Fiberglass | None | 2 ft | None | data/cambium/LRMER_MidCase_15_2025start,data/cambium/LRMER_LowRECost_15_2025start,data/cambium/LRMER_95DecarbBy2035_15_2025start,data/cambium/LRMER_LowRECost_25_2025start | kg/MWh,kg/MWh,kg/MWh,kg/MWh | /lib/resources/data/cambium/LRMER_MidCase_15_2025start/RFCMc.csv,/lib/resources/data/cambium/LRMER_LowRECost_15_2025start/RFCMc.csv,/lib/resources/data/cambium/LRMER_95DecarbBy2035_15_2025start/RFCMc.csv,/lib/resources/data/cambium/LRMER_LowRECost_25_2025start/RFCMc.csv | lb/MBtu,lb/MBtu,lb/MBtu,lb/MBtu | 195.9,195.9,195.9,195.9 | 147.3,147.3,147.3,147.3 | 177.8,177.8,177.8,177.8 | LRMER_MidCase_15_2025start,LRMER_LowRECost_15_2025start,LRMER_95DecarbBy2035_15_2025start,LRMER_LowRECost_25_2025start | CO2e,CO2e,CO2e,CO2e | 200.0,200.0,200.0,200.0 | 200-300% | RFCMc | Vented Attic | None | None | None | None | None | Single-Family Detached | Single-Family Detached | Single-Family Detached | 1000-1499 | 0-1499 | Slab | 1 Car | 1 | 1 | <8 | None | Brick | No | Natural Gas | 68F | No | 0F | None | No Exterior Use | Uninsulated | 50% Usage | None | None | None | No | None | No | Fuel Boiler, 80% AFUE | Non-Ducted Heating | Natural Gas Fuel Boiler | None | None | None | No | None | None | None | None | 50000-59999 | 40000-59999 | 40000-59999 | 15 ACH50 | R-30 | None | None | None | Unfinished, Uninsulated | Uninsulated | Brick, 12-in, 3-wythe, Uninsulated | Summer = 0.7, Winter = 0.85 | MISO | 100% CFL | 100% Usage | 100% Usage | CR04 | None | None | EF 12, National Average | None | None | None | None | None | None | None | None | Cooling Season, 7 days/wk | Left/Right at 15ft | 3 | North | None | 50% | 85% | G26001500 | In metro area, not/partially in principal city | None | None | No | Hour12 | 103 | EF 17.6, 100% Usage | Composition Shingles | Stochastic | 1 | 1 | 2018 | 31 | 12 | 15 | None | MI | Renter | 1 | Low | Occupied | 1960s | 1960-79 | Natural Gas Standard | Natural Gas | Yes | Mbs Intl | 43.53 | -84.08 | F6 B6 L6 R6 | Double, Low-E, Non-metal, Air, M-Gain | 67.9925 | 0.19004 |  | 419.6778 | 1.173 |  | 24.618 | 0.068809 |  | 0 | 0 |  | 0 | 0 |  | 0 | 0 |  | 319.7405 | 0.8937 |  | 107.8502 | 0.30145 |  | 0 | 0 | 0 | 0 | 0 | 40.1507 | 0.11222 |  | 24.911 | 491.1871 | 1.3729 |  | 21.9803 | 0.061437 |  | 1021.6458 | 2.8556 |  | 0 | 0 | 0 | 25.7903 | 0.072086 |  | 434.0383 | 1.2132 |  | 0 | 0 | 0 | 0 | 0 | 0 | 0 | 0 | 22395.905 | 62.5984 |  | 0 | 3407.2443 | 9.5235 |  | 0 | 0 | 757.8818 | 2.1183 |  | 0 | 0 | 0 | 0 | 0 | 29560.3204 | 29560.3204 | 82.6235 |  | 2999.5824 | 2999.5824 | 0 | 26560.738 | 0 | 532.7193 | 0 | 6055.3193 | 0 | 1207.4688 | 0 | 6055.3193 | 0 | 1135.1526 | 0 | 6055.3193 | 0 | 1258.4961 | 0 | 6055.3193 | 0 | 6588.0386 | 7262.7881 | 7190.4719 | 7313.8155
211375 | 0 | 242.131 | TRUE | 1690 | CBSA Detroit-Warren-Dearborn, MI | 5A | 5A | Hour1 | 3 | Cold | None | None | East North Central | East North Central | Midwest | MI, Dearborn | Gas, 80% Usage | Standard, 80% Usage | Yes | Electric, 80% Usage | 70F | No | 0F | None | Not Applicable | G2601630 | G2601630, G26003203 | None | 290 Rated kWh, 80% Usage | 20 ft^2 | Fiberglass | 10% Leakage, R-4 | 2 ft | None | data/cambium/LRMER_MidCase_15_2025start,data/cambium/LRMER_LowRECost_15_2025start,data/cambium/LRMER_95DecarbBy2035_15_2025start,data/cambium/LRMER_LowRECost_25_2025start | kg/MWh,kg/MWh,kg/MWh,kg/MWh | /lib/resources/data/cambium/LRMER_MidCase_15_2025start/RFCMc.csv,/lib/resources/data/cambium/LRMER_LowRECost_15_2025start/RFCMc.csv,/lib/resources/data/cambium/LRMER_95DecarbBy2035_15_2025start/RFCMc.csv,/lib/resources/data/cambium/LRMER_LowRECost_25_2025start/RFCMc.csv | lb/MBtu,lb/MBtu,lb/MBtu,lb/MBtu | 195.9,195.9,195.9,195.9 | 147.3,147.3,147.3,147.3 | 177.8,177.8,177.8,177.8 | LRMER_MidCase_15_2025start,LRMER_LowRECost_15_2025start,LRMER_95DecarbBy2035_15_2025start,LRMER_LowRECost_25_2025start | CO2e,CO2e,CO2e,CO2e | 200.0,200.0,200.0,200.0 | 150-200% | RFCMc | Vented Attic | None | None | None | None | None | Single-Family Detached | Single-Family Detached | Single-Family Detached | 1500-1999 | 1500-2499 | Slab | 2 Car | 2 | 2 | <8 | None | Brick | No | Natural Gas | 68F | Yes | 6F | Night +3h | No Exterior Use | Uninsulated | 50% Usage | AC, SEER 15 | 100% Conditioned | Central AC | Yes | None | No | Fuel Furnace, 80% AFUE | Ducted Heating | Natural Gas Fuel Furnace | None | None | None | No | None | None | None | None | 25000-29999 | 20000-39999 | 20000-39999 | 25 ACH50 | Uninsulated | None | None | None | Unfinished, Uninsulated | Uninsulated | Brick, 12-in, 3-wythe, Uninsulated | Summer = 0.7, Winter = 0.85 | MISO | 100% CFL | 100% Usage | 100% Usage | CR04 | None | None | EF 12, National Average | None | None | None | None | None | None | None | Typical Efficiency | Cooling Season, 7 days/wk | Left/Right at 15ft | 2 | Southeast | None | 50% | 85% | G26003203 | In metro area, not/partially in principal city | None | None | No | Hour17 | 103 | EF 15.9, 100% Usage | Metal, Dark | Stochastic | 1 | 1 | 2018 | 31 | 12 | 15 | None | MI | Owner | 1 | Low | Occupied | 1950s | 1940-59 | Electric Standard | Electricity | Yes | Detroit Metropolita | 42.22 | -83.35 | F9 B9 L9 R9 | Double, Clear, Metal, Air | 0 | 0 |  | 54.5112 | 0.10999 |  | 22.8595 | 0.046125 |  | 1162.3199 | 2.3453 |  | 3483.7358 | 7.0293 |  | 72.9747 | 0.14724 |  | 319.7405 | 0.64516 |  | 794.5157 | 1.6031 |  | 0 | 0 | 0 | 0 | 1585.8076 | 46.0122 | 0.092841 |  | 24.911 | 620.1384 | 1.2513 |  | 21.9803 | 0.044351 |  | 955.4117 | 1.9278 |  | 0 | 0 | 0 | 324.4297 | 0.65462 |  | 480.0504 | 0.96862 |  | 351.6853 | 0 | 0 | 0 | 724.7648 | 0 | 0 | 0 | 59071.6979 | 119.192 |  | 0 | 0 | 0 |  | 0 | 0 | 0 | 0 |  | 0 | 0 | 0 | 0 | 0 | 70117.2535 | 70117.2535 | 141.4792 |  | 10321.0839 | 10321.0839 | 0 | 59796.1696 | 0 | 1863.8841 | 0 | 13632.2991 | 0 | 4126.5384 | 0 | 13632.2991 | 0 | 3974.9887 | 0 | 13632.2991 | 0 | 4261.4191 | 0 | 13632.2991 | 0 | 15496.1832 | 17758.8375 | 17607.2878 | 17893.7182
211377 | 0 | 242.131 | TRUE | 1138 | Non-CBSA East North Central | 5A | 5A | Hour6 | 3 | Cold | None | Standard Efficiency | East North Central | East North Central | Midwest | MI, Bay City | Electric, 100% Usage | EnergyStar, 100% Usage | Yes | Electric, 100% Usage | 68F | No | 0F | None | Double-Loaded Interior | G2600170 | G2600170, G26001400 | None | 290 Rated kWh, 100% Usage | 20 ft^2 | Fiberglass | 30% Leakage, Uninsulated | 2 ft | None | data/cambium/LRMER_MidCase_15_2025start,data/cambium/LRMER_LowRECost_15_2025start,data/cambium/LRMER_95DecarbBy2035_15_2025start,data/cambium/LRMER_LowRECost_25_2025start | kg/MWh,kg/MWh,kg/MWh,kg/MWh | /lib/resources/data/cambium/LRMER_MidCase_15_2025start/RFCMc.csv,/lib/resources/data/cambium/LRMER_LowRECost_15_2025start/RFCMc.csv,/lib/resources/data/cambium/LRMER_95DecarbBy2035_15_2025start/RFCMc.csv,/lib/resources/data/cambium/LRMER_LowRECost_25_2025start/RFCMc.csv | lb/MBtu,lb/MBtu,lb/MBtu,lb/MBtu | 195.9,195.9,195.9,195.9 | 147.3,147.3,147.3,147.3 | 177.8,177.8,177.8,177.8 | LRMER_MidCase_15_2025start,LRMER_LowRECost_15_2025start,LRMER_95DecarbBy2035_15_2025start,LRMER_LowRECost_25_2025start | CO2e,CO2e,CO2e,CO2e | 200.0,200.0,200.0,200.0 | 200-300% | RFCMc | None | Right | None | Bottom | 2 | None | 2 Unit | Multifamily with 2-4 Units | Multi-Family with 2 - 4 Units | 1000-1499 | 0-1499 | Vented Crawlspace | None | 1 | 1 | <8 | Vinyl, Light | Wood Frame | No | Natural Gas | 60F | No | 0F | None | No Exterior Use | Uninsulated | 100% Usage | Room AC, EER 10.7 | 60% Conditioned | Room AC | Yes | None | No | Fuel Furnace, 80% AFUE | Ducted Heating | Natural Gas Fuel Furnace | None | None | None | No | None | None | None | None | 80000-99999 | 80000-99999 | 60000-99999 | 30 ACH50 | None | Uninsulated | Uninsulated | Uninsulated | Finished, R-19 | None | Wood Stud, Uninsulated | Summer = 0.7, Winter = 0.85 | MISO | 100% Incandescent | 100% Usage | 100% Usage | CR04 | None | None | None | None | None | None | None | None | None | None | None | Cooling Season, 7 days/wk | 27 | 5 | South | None | 100% | 96% | G26001400 | In metro area, not/partially in principal city | None | None | None | Hour16 | 103 | EF 6.7, 100% Usage | Composition Shingles | Stochastic | 1 | 1 | 2018 | 31 | 12 | 15 | None | MI | Owner | 1 | Medium | Occupied | <1940 | <1940 | Natural Gas Standard | Natural Gas | No | Mbs Intl | 43.53 | -84.08 | F12 B12 L12 R12 | Single, Clear, Metal | 67.9925 | 0.20374 |  | 610.7601 | 1.8301 |  | 35.7547 | 0.10714 |  | 0 | 0 |  | 1562.0688 | 4.6807 |  | 149.7593 | 0.44875 |  | 0 | 0 |  | 650.3247 | 1.9487 |  | 0 | 0 | 0 | 0 | 0 | 156.793 | 0.46983 |  | 0 | 1465.0623 | 4.39 |  | 21.9803 | 0.065864 |  | 2139.1257 | 6.4099 |  | 0 | 0 | 0 | 516.9774 | 1.5491 |  | 1356.0398 | 4.0634 |  | 0 | 0 | 0 | 0 | 0 | 0 | 0 | 0 | 25682.404 | 76.9569 |  | 0 | 6690.5195 | 20.048 |  | 0 | 0 | 0 | 0 |  | 0 | 0 | 0 | 0 | 0 | 41105.5621 | 41105.5621 | 123.1722 |  | 8732.6387 | 8732.6387 | 0 | 32372.9235 | 0 | 1567.8216 | 0 | 7380.3638 | 0 | 3515.7464 | 0 | 7380.3638 | 0 | 3331.9997 | 0 | 7380.3638 | 0 | 3663.9645 | 0 | 7380.3638 | 0 | 8948.1854 | 10896.1102 | 10712.3635 | 11044.3283
211394 | 0 | 242.131 | TRUE | 1220 | Non-CBSA East North Central | 5A | 5A | Hour21 | 3 | Cold | None | None | East North Central | East North Central | Midwest | Not in a census Place | Gas, 80% Usage | EnergyStar, 80% Usage | Yes | Gas, 80% Usage | 72F | No | 0F | None | Not Applicable | G2600490 | G2600490, G26001702 | None | 290 Rated kWh, 80% Usage | 20 ft^2 | Fiberglass | 10% Leakage, Uninsulated | 2 ft | None | data/cambium/LRMER_MidCase_15_2025start,data/cambium/LRMER_LowRECost_15_2025start,data/cambium/LRMER_95DecarbBy2035_15_2025start,data/cambium/LRMER_LowRECost_25_2025start | kg/MWh,kg/MWh,kg/MWh,kg/MWh | /lib/resources/data/cambium/LRMER_MidCase_15_2025start/RFCMc.csv,/lib/resources/data/cambium/LRMER_LowRECost_15_2025start/RFCMc.csv,/lib/resources/data/cambium/LRMER_95DecarbBy2035_15_2025start/RFCMc.csv,/lib/resources/data/cambium/LRMER_LowRECost_25_2025start/RFCMc.csv | lb/MBtu,lb/MBtu,lb/MBtu,lb/MBtu | 195.9,195.9,195.9,195.9 | 147.3,147.3,147.3,147.3 | 177.8,177.8,177.8,177.8 | LRMER_MidCase_15_2025start,LRMER_LowRECost_15_2025start,LRMER_95DecarbBy2035_15_2025start,LRMER_LowRECost_25_2025start | CO2e,CO2e,CO2e,CO2e | 200.0,200.0,200.0,200.0 | 300-400% | RFCMc | Vented Attic | None | None | None | None | None | Single-Family Detached | Single-Family Detached | Single-Family Detached | 1000-1499 | 0-1499 | Unheated Basement | None | 2 | 2 | <8 | None | Brick | No | Natural Gas | 65F | No | 0F | None | No Exterior Use | Uninsulated | 50% Usage | AC, SEER 8 | 100% Conditioned | Central AC | Yes | None | No | Fuel Furnace, 92.5% AFUE | Ducted Heating | Natural Gas Fuel Furnace | None | None | None | No | None | None | None | None | 35000-39999 | 20000-39999 | 20000-39999 | 30 ACH50 | R-19 | Uninsulated | Uninsulated | Uninsulated | Unfinished, Uninsulated | None | Brick, 12-in, 3-wythe, Uninsulated | Summer = 0.7, Winter = 0.85 | MISO | 100% CFL | 100% Usage | 100% Usage | CR04 | None | None | None | None | None | None | None | None | None | None | None | Cooling Season, 7 days/wk | Left/Right at 15ft | 1 | Northeast | None | 50% | 85% | G26001702 | In metro area, not/partially in principal city | None | None | No | Hour11 | 103 | EF 17.6, 100% Usage | Composition Shingles | Stochastic | 1 | 1 | 2018 | 31 | 12 | 15 | None | MI | Owner | 1 | Low | Occupied | <1940 | <1940 | Natural Gas Standard | Natural Gas | Yes | Flint Bishop Intl | 42.97 | -83.75 | F12 B12 L12 R12 | Double, Clear, Non-metal, Air, Exterior Clear Storm | 0 | 0 |  | 19.6358 | 0.054884 |  | 12.8951 | 0.036043 |  | 85.8698 | 0.24001 |  | 2814.6546 | 7.8672 |  | 45.1329 | 0.12615 |  | 0 | 0 |  | 764.6224 | 2.1372 |  | 0 | 0 | 0 | 0 | 0 | 40.1507 | 0.11222 |  | 0 | 491.1871 | 1.3729 |  | 21.9803 | 0.061437 |  | 769.3116 | 2.1503 |  | 0 | 0 | 0 | 18.4635 | 0.051607 |  | 434.0383 | 1.2132 |  | 0 | 0 | 0 | 0 | 262.0055 | 0 | 0 | 0 | 34721.595 | 97.0497 |  | 0 | 2221.7718 | 6.21 |  | 0 | 0 | 543.9399 | 1.5204 |  | 0 | 0 | 0 | 0 | 0 | 43266.9613 | 43266.9613 | 120.9347 |  | 5517.9421 | 5517.9421 | 0 | 37749.0192 | 0 | 1023.1887 | 0 | 8605.9876 | 0 | 2240.0251 | 0 | 8605.9876 | 0 | 2152.6573 | 0 | 8605.9876 | 0 | 2321.278 | 0 | 8605.9876 | 0 | 9629.1763 | 10846.0127 | 10758.6449 | 10927.2656
211423 | 0 | 242.131 | TRUE | 2176 | Non-CBSA East North Central | 5A | 5A | Hour4 | 3 | Cold | None | Standard Efficiency | East North Central | East North Central | Midwest | Not in a census Place | Gas, 100% Usage | EnergyStar, 100% Usage | Yes | Gas, 100% Usage | 72F | No | 0F | None | Not Applicable | G2600370 | G2600370, G26001900 | None | 318 Rated kWh, 100% Usage | 20 ft^2 | Fiberglass | 10% Leakage, R-4 | 2 ft | None | data/cambium/LRMER_MidCase_15_2025start,data/cambium/LRMER_LowRECost_15_2025start,data/cambium/LRMER_95DecarbBy2035_15_2025start,data/cambium/LRMER_LowRECost_25_2025start | kg/MWh,kg/MWh,kg/MWh,kg/MWh | /lib/resources/data/cambium/LRMER_MidCase_15_2025start/RFCMc.csv,/lib/resources/data/cambium/LRMER_LowRECost_15_2025start/RFCMc.csv,/lib/resources/data/cambium/LRMER_95DecarbBy2035_15_2025start/RFCMc.csv,/lib/resources/data/cambium/LRMER_LowRECost_25_2025start/RFCMc.csv | lb/MBtu,lb/MBtu,lb/MBtu,lb/MBtu | 195.9,195.9,195.9,195.9 | 147.3,147.3,147.3,147.3 | 177.8,177.8,177.8,177.8 | LRMER_MidCase_15_2025start,LRMER_LowRECost_15_2025start,LRMER_95DecarbBy2035_15_2025start,LRMER_LowRECost_25_2025start | CO2e,CO2e,CO2e,CO2e | 200.0,200.0,200.0,200.0 | 200-300% | RFCMc | Vented Attic | None | None | None | None | None | Single-Family Detached | Single-Family Detached | Single-Family Detached | 2000-2499 | 1500-2499 | Slab | 2 Car | 2 | 2 | <8 | None | Brick | No | Natural Gas | 68F | Yes | 3F | Day and Night -4h | No Exterior Use | Uninsulated | 100% Usage | AC, SEER 15 | 100% Conditioned | Central AC | Yes | None | No | Fuel Wall/Floor Furnace, 60% AFUE | Non-Ducted Heating | Natural Gas Fuel Wall/Floor Furnace | None | None | None | No | None | None | None | None | 35000-39999 | 20000-39999 | 20000-39999 | 40 ACH50 | R-13 | None | None | None | Unfinished, Uninsulated | Uninsulated | Brick, 12-in, 3-wythe, Uninsulated | Summer = 0.7, Winter = 0.85 | MISO | 100% Incandescent | 100% Usage | 100% Usage | CR04 | None | None | EF 12, National Average | None | None | None | None | None | None | None | None | Cooling Season, 7 days/wk | Left/Right at 15ft | 1 | South | None | 100% | 85% | G26001900 | In metro area, not/partially in principal city | None | None | No | Hour10 | 103 | EF 17.6, 100% Usage | Asphalt Shingles, Medium | Stochastic | 1 | 1 | 2018 | 31 | 12 | 15 | None | MI | Owner | 1 | Medium | Occupied | 1960s | 1960-79 | Natural Gas Standard | Natural Gas | Yes | Lansing Capital Cit | 42.78 | -84.58 | F30 B30 L30 R30 | Single, Clear, Non-metal, Exterior Clear Storm | 67.9925 | 0.10655 |  | 24.618 | 0.038579 |  | 16.1189 | 0.02526 |  | 665.2713 | 1.0425 |  | 3101.8642 | 4.8609 |  | 60.3726 | 0.09461 |  | 319.7405 | 0.50106 |  | 0 | 0 |  | 0 | 0 | 0 | 0 | 0 | 208.6666 | 0.327 |  | 99.9372 | 2355.9983 | 3.6921 |  | 21.9803 | 0.034445 |  | 1782.1652 | 2.7928 |  | 0 | 0 | 0 | 23.1526 | 0.036282 |  | 434.0383 | 0.68018 |  | 0 | 0 | 0 | 0 | 327.3604 | 0 | 0 | 0 | 98388.9404 | 154.1849 |  | 0 | 2898.1798 | 4.5417 |  | 0 | 0 | 679.6318 | 1.065 |  | 0 | 0 | 0 | 0 | 0 | 111476.9083 | 111476.9083 | 174.695 |  | 9182.2097 | 9182.2097 | 0 | 102294.4055 | 0 | 1655.8308 | 0 | 23321.0448 | 0 | 3673.5303 | 0 | 23321.0448 | 0 | 3536.212 | 0 | 23321.0448 | 0 | 3790.5757 | 0 | 23321.0448 | 0 | 24976.8756 | 26994.5751 | 26857.2568 | 27111.6206
211449 | 0 | 242.131 | TRUE | 853 | Non-CBSA East North Central | 5A | 5A | Hour22 | 1 | Cold | None | Standard Efficiency | East North Central | East North Central | Midwest | Not in a census Place | None | None | None | Gas, 80% Usage | 68F | No | 0F | None | Double-Loaded Interior | G2600490 | G2600490, G26001704 | None | None | 20 ft^2 | Fiberglass | 20% Leakage, Uninsulated | 2 ft | None | data/cambium/LRMER_MidCase_15_2025start,data/cambium/LRMER_LowRECost_15_2025start,data/cambium/LRMER_95DecarbBy2035_15_2025start,data/cambium/LRMER_LowRECost_25_2025start | kg/MWh,kg/MWh,kg/MWh,kg/MWh | /lib/resources/data/cambium/LRMER_MidCase_15_2025start/RFCMc.csv,/lib/resources/data/cambium/LRMER_LowRECost_15_2025start/RFCMc.csv,/lib/resources/data/cambium/LRMER_95DecarbBy2035_15_2025start/RFCMc.csv,/lib/resources/data/cambium/LRMER_LowRECost_25_2025start/RFCMc.csv | lb/MBtu,lb/MBtu,lb/MBtu,lb/MBtu | 195.9,195.9,195.9,195.9 | 147.3,147.3,147.3,147.3 | 177.8,177.8,177.8,177.8 | LRMER_MidCase_15_2025start,LRMER_LowRECost_15_2025start,LRMER_95DecarbBy2035_15_2025start,LRMER_LowRECost_25_2025start | CO2e,CO2e,CO2e,CO2e | 200.0,200.0,200.0,200.0 | 0-100% | RFCMc | None | Middle | None | Bottom | 8 | None | 5 to 9 Unit | Multifamily with 5+ units, 1-3 stories | Multi-Family with 5+ Units | 750-999 | 0-1499 | Unheated Basement | None | 1 | 1 | <8 | None | Brick | No | Natural Gas | 70F | No | 0F | None | No Exterior Use | Uninsulated | 50% Usage | AC, SEER 13 | 100% Conditioned | Central AC | Yes | None | No | Fuel Furnace, 80% AFUE | Ducted Heating | Natural Gas Fuel Furnace | None | None | None | No | None | None | None | None | <10000 | <20000 | <20000 | 6 ACH50 | None | Ceiling R-19 | Uninsulated | Uninsulated | Finished, R-38 | None | Brick, 12-in, 3-wythe, R-11 | Summer = 0.7, Winter = 0.85 | MISO | 100% CFL | 100% Usage | 100% Usage | CR04 | None | None | None | None | None | None | None | None | None | None | None | Cooling Season, 7 days/wk | 27 | 1 | North | None | 50% | 89% | G26001704 | Not/partially in metro area | None | None | None | Hour17 | 103 | EF 17.6, 100% Usage | Asphalt Shingles, Medium | Stochastic | 1 | 1 | 2018 | 31 | 12 | 15 | None | MI | Renter | 1 | Low | Occupied | 1990s | 1980-99 | Natural Gas Standard | Natural Gas | No | Flint Bishop Intl | 42.97 | -83.75 | F12 B12 L12 R12 | Single, Clear, Metal | 67.9925 | 0.27181 |  | 0 | 0 |  | 0 | 0 |  | 224.4924 | 0.89744 |  | 1027.8002 | 4.1088 |  | 0 | 0 |  | 0 | 0 |  | 121.0384 | 0.48387 |  | 0 | 0 | 0 | 0 | 0 | 35.7547 | 0.14293 |  | 0 | 390.3707 | 1.5606 |  | 16.412 | 0.065609 |  | 615.7423 | 2.4615 |  | 0 | 0 | 0 | 19.0496 | 0.076154 |  | 434.0383 | 1.7351 |  | 0 | 0 | 0 | 0 | 0 | 0 | 0 | 0 | 4774.4208 | 19.0865 |  | 0 | 2246.0967 | 8.9791 |  | 0 | 0 | 555.9558 | 2.2225 |  | 0 | 0 | 0 | 0 | 0 | 10529.1643 | 10529.1643 | 42.092 |  | 2952.691 | 2952.691 | 0 | 7576.4733 | 0 | 540.4762 | 0 | 1727.2888 | 0 | 1204.6447 | 0 | 1727.2888 | 0 | 1141.3405 | 0 | 1727.2888 | 0 | 1253.7275 | 0 | 1727.2888 | 0 | 2267.765 | 2931.9335 | 2868.6293 | 2981.0163
211450 | 0 | 242.131 | TRUE | 1220 | Non-CBSA East North Central | 6A | 6A | Hour23 | 3 | Cold | None | Standard Efficiency | East North Central | East North Central | Midwest | Not in a census Place | Electric, 120% Usage | Standard, 120% Usage | Yes | Gas, 120% Usage | 75F | No | 0F | None | Not Applicable | G2600890 | G2600890, G26000500 | None | 318 Rated kWh, 120% Usage | 20 ft^2 | Fiberglass | 0% Leakage, Uninsulated | 2 ft | None | data/cambium/LRMER_MidCase_15_2025start,data/cambium/LRMER_LowRECost_15_2025start,data/cambium/LRMER_95DecarbBy2035_15_2025start,data/cambium/LRMER_LowRECost_25_2025start | kg/MWh,kg/MWh,kg/MWh,kg/MWh | /lib/resources/data/cambium/LRMER_MidCase_15_2025start/RFCMc.csv,/lib/resources/data/cambium/LRMER_LowRECost_15_2025start/RFCMc.csv,/lib/resources/data/cambium/LRMER_95DecarbBy2035_15_2025start/RFCMc.csv,/lib/resources/data/cambium/LRMER_LowRECost_25_2025start/RFCMc.csv | lb/MBtu,lb/MBtu,lb/MBtu,lb/MBtu | 195.9,195.9,195.9,195.9 | 147.3,147.3,147.3,147.3 | 177.8,177.8,177.8,177.8 | LRMER_MidCase_15_2025start,LRMER_LowRECost_15_2025start,LRMER_95DecarbBy2035_15_2025start,LRMER_LowRECost_25_2025start | CO2e,CO2e,CO2e,CO2e | 200.0,200.0,200.0,200.0 | 100-150% | RFCMc | Vented Attic | None | None | None | None | None | Single-Family Detached | Single-Family Detached | Single-Family Detached | 1000-1499 | 0-1499 | Heated Basement | None | 1 | 1 | <8 | Wood, Medium/Dark | Wood Frame | No | Natural Gas | 68F | No | 0F | None | No Exterior Use | Uninsulated | 200% Usage | AC, SEER 13 | 100% Conditioned | Central AC | Yes | None | No | Fuel Boiler, 80% AFUE | Non-Ducted Heating | Natural Gas Fuel Boiler | None | None | None | No | None | None | None | None | 15000-19999 | <20000 | <20000 | 40 ACH50 | R-19 | Uninsulated | Uninsulated | Uninsulated | Unfinished, Uninsulated | None | Wood Stud, Uninsulated | Summer = 0.7, Winter = 0.85 | MISO | 100% Incandescent | 100% Usage | 100% Usage | CR04 | None | None | None | None | None | None | None | None | None | None | None | Cooling Season, 7 days/wk | Left/Right at 15ft | 1 | North | None | 200% | 85% | G26000500 | Not/partially in metro area | None | None | No | Hour21 | 103 | EF 17.6, 100% Usage | Composition Shingles | Stochastic | 1 | 1 | 2018 | 31 | 12 | 15 | None | MI | Owner | 1 | High | Occupied | 1940s | 1940-59 | Natural Gas Standard | Natural Gas | Yes | Cherry Capital | 44.74 | -85.58 | F15 B15 L15 R15 | Single, Clear, Non-metal | 54.5112 | 0.15236 |  | 630.6889 | 1.7628 |  | 23.7388 | 0.066352 |  | 427.2976 | 1.1943 |  | 1557.0866 | 4.3522 |  | 72.6816 | 0.20315 |  | 0 | 0 |  | 141.2603 | 0.39483 |  | 0 | 0 | 0 | 0 | 0 | 160.896 | 0.44972 |  | 0 | 1535.3993 | 4.2916 |  | 21.9803 | 0.061437 |  | 3076.6601 | 8.5995 |  | 0 | 0 | 0 | 27.8418 | 0.07782 |  | 434.0383 | 1.2132 |  | 0 | 0 | 0 | 0 | 0 | 0 | 0 | 0 | 39874.0775 | 111.4513 |  | 0 | 4401.3413 | 12.3021 |  | 0 | 0 | 815.6168 | 2.2797 |  | 0 | 0 | 0 | 0 | 0 | 53255.1164 | 53255.1164 | 148.8524 |  | 8163.7877 | 8163.7877 | 0 | 45091.3287 | 0 | 1492.0023 | 0 | 10279.8823 | 0 | 3307.9312 | 0 | 10279.8823 | 0 | 3140.9376 | 0 | 10279.8823 | 0 | 3457.8694 | 0 | 10279.8823 | 0 | 11771.8846 | 13587.8135 | 13420.8198 | 13737.7516
211587 | 0 | 242.131 | TRUE | 2176 | Non-CBSA East North Central | 5A | 5A | Hour17 | 3 | Cold | None | None | East North Central | East North Central | Midwest | In another census Place | Electric, 100% Usage | EnergyStar, 100% Usage | Yes | Gas, 100% Usage | 70F | No | 0F | None | Not Applicable | G2601390 | G2601390, G26000802 | None | None | 20 ft^2 | Fiberglass | None | 2 ft | None | data/cambium/LRMER_MidCase_15_2025start,data/cambium/LRMER_LowRECost_15_2025start,data/cambium/LRMER_95DecarbBy2035_15_2025start,data/cambium/LRMER_LowRECost_25_2025start | kg/MWh,kg/MWh,kg/MWh,kg/MWh | /lib/resources/data/cambium/LRMER_MidCase_15_2025start/RFCMc.csv,/lib/resources/data/cambium/LRMER_LowRECost_15_2025start/RFCMc.csv,/lib/resources/data/cambium/LRMER_95DecarbBy2035_15_2025start/RFCMc.csv,/lib/resources/data/cambium/LRMER_LowRECost_25_2025start/RFCMc.csv | lb/MBtu,lb/MBtu,lb/MBtu,lb/MBtu | 195.9,195.9,195.9,195.9 | 147.3,147.3,147.3,147.3 | 177.8,177.8,177.8,177.8 | LRMER_MidCase_15_2025start,LRMER_LowRECost_15_2025start,LRMER_95DecarbBy2035_15_2025start,LRMER_LowRECost_25_2025start | CO2e,CO2e,CO2e,CO2e | 200.0,200.0,200.0,200.0 | 400%+ | RFCMc | Vented Attic | None | None | None | None | None | Single-Family Detached | Single-Family Detached | Single-Family Detached | 2000-2499 | 1500-2499 | Heated Basement | None | 1 | 1 | <8 | Vinyl, Light | Brick | No | Natural Gas | 68F | No | 0F | None | No Exterior Use | Uninsulated | 100% Usage | None | None | None | No | None | No | Fuel Boiler, 80% AFUE | Non-Ducted Heating | Natural Gas Fuel Boiler | None | None | None | No | None | None | None | None | 100000-119999 | 100000-119999 | 100000-149999 | 15 ACH50 | R-38 | Uninsulated | Wall R-10, Exterior | R-10, Exterior | Unfinished, Uninsulated | None | Brick, 12-in, 3-wythe, R-19 | Summer = 0.7, Winter = 0.85 | MISO | 100% CFL | 100% Usage | 100% Usage | CR04 | None | EF 17.6 | EF 12, National Average | Gas Fireplace | None | None | None | None | None | None | None | Cooling Season, 7 days/wk | Left/Right at 15ft | 2 | East | None | 100% | 85% | G26000802 | In metro area, not/partially in principal city | None | None | No | Hour12 | 103 | EF 17.6, 100% Usage | Asphalt Shingles, Medium | Stochastic | 1 | 1 | 2018 | 31 | 12 | 15 | None | MI | Owner | 1 | Medium | Occupied | 1980s | 1980-99 | Natural Gas Premium | Natural Gas | Yes | Tulip City | 42.75 | -86.1 | F6 B6 L6 R6 | Double, Clear, Metal, Air | 0 | 0 |  | 400.042 | 0.6269 |  | 23.4457 | 0.036742 |  | 0 | 0 |  | 0 | 0 |  | 0 | 0 |  | 319.7405 | 0.50106 |  | 128.6582 | 0.20162 |  | 0 | 0 | 0 | 0 | 0 | 52.1667 | 0.08175 |  | 0 | 753.7788 | 1.1812 |  | 21.9803 | 0.034445 |  | 2034.4994 | 3.1883 |  | 0 | 0 | 0 | 27.8418 | 0.043631 |  | 868.0765 | 1.3604 |  | 0 | 0 | 0 | 0 | 0 | 1683.1072 | 0 | 0 | 20320.9619 | 31.8449 |  | 0 | 3426.88 | 5.3702 |  | 0 | 0 | 813.5653 | 1.2749 |  | 0 | 0 | 0 | 0 | 0 | 30874.4511 | 30874.4511 | 48.3832 |  | 4630.2298 | 4630.2298 | 0 | 26244.5143 | 0 | 827.455 | 0 | 5983.1982 | 0 | 1876.4536 | 0 | 5983.1982 | 0 | 1759.659 | 0 | 5983.1982 | 0 | 1955.0448 | 0 | 5983.1982 | 0 | 6810.6531 | 7859.6517 | 7742.8571 | 7938.243
211605 | 0 | 242.131 | TRUE | 1690 | CBSA Detroit-Warren-Dearborn, MI | 5A | 5A | Hour13 | 4 | Cold | None | None | East North Central | East North Central | Midwest | Not in a census Place | Gas, 120% Usage | EnergyStar, 120% Usage | Yes | Electric, 120% Usage | 78F | No | 0F | None | Not Applicable | G2601250 | G2601250, G26002904 | None | None | 20 ft^2 | Fiberglass | 20% Leakage, Uninsulated | 2 ft | None | data/cambium/LRMER_MidCase_15_2025start,data/cambium/LRMER_LowRECost_15_2025start,data/cambium/LRMER_95DecarbBy2035_15_2025start,data/cambium/LRMER_LowRECost_25_2025start | kg/MWh,kg/MWh,kg/MWh,kg/MWh | /lib/resources/data/cambium/LRMER_MidCase_15_2025start/RFCMc.csv,/lib/resources/data/cambium/LRMER_LowRECost_15_2025start/RFCMc.csv,/lib/resources/data/cambium/LRMER_95DecarbBy2035_15_2025start/RFCMc.csv,/lib/resources/data/cambium/LRMER_LowRECost_25_2025start/RFCMc.csv | lb/MBtu,lb/MBtu,lb/MBtu,lb/MBtu | 195.9,195.9,195.9,195.9 | 147.3,147.3,147.3,147.3 | 177.8,177.8,177.8,177.8 | LRMER_MidCase_15_2025start,LRMER_LowRECost_15_2025start,LRMER_95DecarbBy2035_15_2025start,LRMER_LowRECost_25_2025start | CO2e,CO2e,CO2e,CO2e | 200.0,200.0,200.0,200.0 | 400%+ | RFCMc | Vented Attic | None | None | None | None | None | Single-Family Detached | Single-Family Detached | Single-Family Detached | 1500-1999 | 1500-2499 | Unheated Basement | None | 1 | 1 | <8 | None | Brick | No | Natural Gas | 70F | No | 0F | None | No Exterior Use | Uninsulated | 200% Usage | AC, SEER 10 | 100% Conditioned | Central AC | Yes | None | No | Fuel Furnace, 80% AFUE | Ducted Heating | Natural Gas Fuel Furnace | None | None | None | No | None | None | None | None | 200000+ | 140000+ | 150000+ | 15 ACH50 | R-19 | Uninsulated | Uninsulated | Uninsulated | Unfinished, Uninsulated | None | Brick, 12-in, 3-wythe, Uninsulated | Summer = 0.7, Winter = 0.85 | MISO | 100% Incandescent | 100% Usage | 100% Usage | CR04 | None | EF 17.6 | EF 12, National Average | None | None | None | None | None | None | None | None | Cooling Season, 7 days/wk | Left/Right at 15ft | 4 | North | None | 200% | 85% | G26002904 | In metro area, not/partially in principal city | None | None | No | Hour18 | 103 | EF 17.6, 100% Usage | Asphalt Shingles, Medium | Stochastic | 1 | 1 | 2018 | 31 | 12 | 15 | None | MI | Owner | 1 | High | Occupied | 1960s | 1960-79 | Natural Gas Standard | Natural Gas | Yes | Oakland Co Intl | 42.67 | -83.42 | F12 B12 L12 R12 | Single, Clear, Non-metal | 0 | 0 |  | 69.4578 | 0.14015 |  | 45.426 | 0.091658 |  | 226.5439 | 0.45711 |  | 2263.0948 | 4.5664 |  | 0 | 0 |  | 319.7405 | 0.64516 |  | 1017.2497 | 2.0526 |  | 0 | 0 | 0 | 0 | 0 | 184.6348 | 0.37255 |  | 0 | 1938.9582 | 3.9123 |  | 21.9803 | 0.044351 |  | 4830.9835 | 9.7477 |  | 0 | 0 | 0 | 644.7564 | 1.301 |  | 868.0765 | 1.7516 |  | 0 | 0 | 0 | 0 | 924.6392 | 0 | 0 | 0 | 39802.8612 | 80.3123 |  | 0 | 11634.3353 | 23.4752 |  | 0 | 0 | 0 | 0 |  | 0 | 0 | 0 | 0 | 0 | 64792.4452 | 64792.4452 | 130.7351 |  | 12430.6094 | 12430.6094 | 0 | 52361.8358 | 0 | 2255.0009 | 0 | 11937.405 | 0 | 5032.7534 | 0 | 11937.405 | 0 | 4764.3687 | 0 | 11937.405 | 0 | 5248.0869 | 0 | 11937.405 | 0 | 14192.4059 | 16970.1584 | 16701.7736 | 17185.4918
211622 | 0 | 242.131 | TRUE | 2176 | Non-CBSA East North Central | 6A | 6A | Hour4 | 3 | Cold | None | Standard Efficiency | East North Central | East North Central | Midwest | Not in a census Place | Electric, 120% Usage | EnergyStar, 120% Usage | Yes | Gas, 120% Usage | 68F | No | 0F | None | Not Applicable | G2601030 | G2601030, G26000100 | None | 290 Rated kWh, 120% Usage | 20 ft^2 | Fiberglass | None | 2 ft | None | data/cambium/LRMER_MidCase_15_2025start,data/cambium/LRMER_LowRECost_15_2025start,data/cambium/LRMER_95DecarbBy2035_15_2025start,data/cambium/LRMER_LowRECost_25_2025start | kg/MWh,kg/MWh,kg/MWh,kg/MWh | /lib/resources/data/cambium/LRMER_MidCase_15_2025start/MROEc.csv,/lib/resources/data/cambium/LRMER_LowRECost_15_2025start/MROEc.csv,/lib/resources/data/cambium/LRMER_95DecarbBy2035_15_2025start/MROEc.csv,/lib/resources/data/cambium/LRMER_LowRECost_25_2025start/MROEc.csv | lb/MBtu,lb/MBtu,lb/MBtu,lb/MBtu | 195.9,195.9,195.9,195.9 | 147.3,147.3,147.3,147.3 | 177.8,177.8,177.8,177.8 | LRMER_MidCase_15_2025start,LRMER_LowRECost_15_2025start,LRMER_95DecarbBy2035_15_2025start,LRMER_LowRECost_25_2025start | CO2e,CO2e,CO2e,CO2e | 200.0,200.0,200.0,200.0 | 300-400% | MROEc | Vented Attic | None | None | None | None | None | Single-Family Detached | Single-Family Detached | Single-Family Detached | 2000-2499 | 1500-2499 | Unheated Basement | None | 1 | 1 | <8 | None | Brick | No | Natural Gas | 75F | No | 0F | None | No Exterior Use | Uninsulated | 200% Usage | None | None | None | No | None | No | Fuel Wall/Floor Furnace, 60% AFUE | Non-Ducted Heating | Natural Gas Fuel Wall/Floor Furnace | None | None | None | No | None | None | None | None | 60000-69999 | 60000-79999 | 60000-99999 | 25 ACH50 | R-13 | Uninsulated | Uninsulated | Uninsulated | Unfinished, Uninsulated | None | Brick, 12-in, 3-wythe, Uninsulated | Summer = 0.7, Winter = 0.85 | MISO | 100% CFL | 100% Usage | 100% Usage | CR04 | None | None | None | None | None | None | None | None | None | None | None | Cooling Season, 7 days/wk | Left/Right at 15ft | 2 | South | None | 200% | 85% | G26000100 | Not/partially in metro area | None | None | No | Hour15 | 74 | EF 17.6, 100% Usage | Asphalt Shingles, Medium | Stochastic | 1 | 1 | 2018 | 31 | 12 | 15 | None | MI | Owner | 1 | High | Occupied | <1940 | <1940 | Natural Gas Premium | Natural Gas | Yes | Sawyer Intl | 46.35 | -87.38 | F15 B15 L15 R15 | Single, Clear, Non-metal, Exterior Clear Storm | 27.2556 | 0.042712 |  | 480.0504 | 0.75228 |  | 28.1348 | 0.04409 |  | 0 | 0 |  | 0 | 0 |  | 109.3155 | 0.17131 |  | 0 | 0 |  | 0 | 0 |  | 0 | 0 | 0 | 0 | 0 | 52.1667 | 0.08175 |  | 0 | 753.7788 | 1.1812 |  | 21.9803 | 0.034445 |  | 4069.2918 | 6.377 |  | 0 | 0 | 0 | 33.4101 | 0.052357 |  | 434.0383 | 0.68018 |  | 0 | 0 | 0 | 0 | 0 | 0 | 0 | 0 | 122936.2802 | 192.6529 |  | 0 | 7425.8348 | 11.637 |  | 0 | 0 | 976.2197 | 1.5298 |  | 0 | 0 | 0 | 0 | 0 | 137347.1708 | 137347.1708 | 215.2361 |  | 6009.1292 | 6009.1292 | 0 | 131338.0416 | 0 | 1019.2515 | 0 | 29942.393 | 0 | 1723.1257 | 0 | 29942.393 | 0 | 1579.7334 | 0 | 29942.393 | 0 | 2118.5644 | 0 | 29942.393 | 0 | 30961.6446 | 31665.5188 | 31522.1264 | 32060.9574
211630 | 0 | 242.131 | TRUE | 333 | CBSA Detroit-Warren-Dearborn, MI | 5A | 5A | Hour15 | 1 | Cold | None | None | East North Central | East North Central | Midwest | MI, Detroit | None | None | None | Electric, 100% Usage | 78F | No | 0F | None | Double-Loaded Interior | G2601630 | G2601630, G26003211 | None | 318 Rated kWh, 100% Usage | 20 ft^2 | Fiberglass | 20% Leakage, Uninsulated | 2 ft | None | data/cambium/LRMER_MidCase_15_2025start,data/cambium/LRMER_LowRECost_15_2025start,data/cambium/LRMER_95DecarbBy2035_15_2025start,data/cambium/LRMER_LowRECost_25_2025start | kg/MWh,kg/MWh,kg/MWh,kg/MWh | /lib/resources/data/cambium/LRMER_MidCase_15_2025start/RFCMc.csv,/lib/resources/data/cambium/LRMER_LowRECost_15_2025start/RFCMc.csv,/lib/resources/data/cambium/LRMER_95DecarbBy2035_15_2025start/RFCMc.csv,/lib/resources/data/cambium/LRMER_LowRECost_25_2025start/RFCMc.csv | lb/MBtu,lb/MBtu,lb/MBtu,lb/MBtu | 195.9,195.9,195.9,195.9 | 147.3,147.3,147.3,147.3 | 177.8,177.8,177.8,177.8 | LRMER_MidCase_15_2025start,LRMER_LowRECost_15_2025start,LRMER_95DecarbBy2035_15_2025start,LRMER_LowRECost_25_2025start | CO2e,CO2e,CO2e,CO2e | 200.0,200.0,200.0,200.0 | 400%+ | RFCMc | None | Middle | None | Middle | 67 | None | 50 or more Unit | Multifamily with 5+ units, 4-7 stories | Multi-Family with 5+ Units | 0-499 | 0-1499 | Unheated Basement | None | 5 | 4+ | <8 | None | Brick | No | Natural Gas | 55F | No | 0F | None | No Exterior Use | Uninsulated | 100% Usage | None | None | None | Yes | Heating Only | No | Shared Heating | Ducted Heating | Natural Gas Shared Heating | None | None | Boiler Baseboards Heating Only, Natural Gas | No | None | None | None | None | 50000-59999 | 40000-59999 | 40000-59999 | 25 ACH50 | None | Uninsulated | Uninsulated | Uninsulated | Finished, R-30 | None | Brick, 12-in, 3-wythe, Uninsulated | Summer = 0.7, Winter = 0.85 | MISO | 100% CFL | 100% Usage | 100% Usage | CR04 | None | None | None | None | None | None | None | None | None | None | None | Cooling Season, 7 days/wk | 27 | 1 | North | None | 100% | 89% | G26003211 | In metro area, principal city | None | None | None | Hour18 | 103 | EF 15.9, 100% Usage | Asphalt Shingles, Medium | Stochastic | 1 | 1 | 2018 | 31 | 12 | 15 | None | MI | Renter | 1 | Medium | Vacant | <1940 | <1940 | Natural Gas Standard | Natural Gas | Yes | Detroit Metropolita | 42.22 | -83.35 | F12 B12 L12 R12 | Single, Clear, Non-metal | 0 | 0 |  | 0 | 0 |  | 0 | 0 |  | 0 | 0 |  | 0 | 0 |  | 0 | 0 |  | 0 | 0 |  | 39.8577 | 0.40815 |  | 0 | 0 | 0 | 0 | 0 | 0 | 0 |  | 0 | 0 | 0 |  | 16.412 | 0.16806 |  | 0 | 0 |  | 0 | 0 | 0 | 0 | 0 |  | 480.0504 | 4.9158 |  | 0 | 0 | 0 | 0 | 0 | 0 | 0 | 0 | 832.0288 | 8.5202 |  | 0 | 1489.3872 | 15.2517 |  | 0 | 0 | 0 | 0 |  | 0 | 0 | 0 | 0 | 0 | 2857.4429 | 2857.4429 | 29.2609 |  | 536.027 | 536.027 | 0 | 2321.4159 | 0 | 96.4483 | 0 | 529.2312 | 0 | 218.3494 | 0 | 529.2312 | 0 | 204.6178 | 0 | 529.2312 | 0 | 227.3605 | 0 | 529.2312 | 0 | 625.6794 | 747.5806 | 733.849 | 756.5916
211646 | 0 | 242.131 | TRUE | 3301 | Non-CBSA East North Central | 5A | 5A | Hour18 | 3 | Cold | None | None | East North Central | East North Central | Midwest | Not in a census Place | Gas, 80% Usage | EnergyStar, 80% Usage | Yes | Gas, 80% Usage | 70F | No | 0F | None | Not Applicable | G2600910 | G2600910, G26002500 | None | 318 Rated kWh, 80% Usage | 20 ft^2 | Fiberglass | 10% Leakage, R-8 | 2 ft | None | data/cambium/LRMER_MidCase_15_2025start,data/cambium/LRMER_LowRECost_15_2025start,data/cambium/LRMER_95DecarbBy2035_15_2025start,data/cambium/LRMER_LowRECost_25_2025start | kg/MWh,kg/MWh,kg/MWh,kg/MWh | /lib/resources/data/cambium/LRMER_MidCase_15_2025start/RFCMc.csv,/lib/resources/data/cambium/LRMER_LowRECost_15_2025start/RFCMc.csv,/lib/resources/data/cambium/LRMER_95DecarbBy2035_15_2025start/RFCMc.csv,/lib/resources/data/cambium/LRMER_LowRECost_25_2025start/RFCMc.csv | lb/MBtu,lb/MBtu,lb/MBtu,lb/MBtu | 195.9,195.9,195.9,195.9 | 147.3,147.3,147.3,147.3 | 177.8,177.8,177.8,177.8 | LRMER_MidCase_15_2025start,LRMER_LowRECost_15_2025start,LRMER_95DecarbBy2035_15_2025start,LRMER_LowRECost_25_2025start | CO2e,CO2e,CO2e,CO2e | 200.0,200.0,200.0,200.0 | 400%+ | RFCMc | Vented Attic | None | None | None | None | None | Single-Family Detached | Single-Family Detached | Single-Family Detached | 3000-3999 | 2500-3999 | Slab | 2 Car | 2 | 2 | <8 | Vinyl, Light | Brick | No | Natural Gas | 65F | Yes | 3F | Night +1h | No Exterior Use | Uninsulated | 50% Usage | AC, SEER 13 | 60% Conditioned | Central AC | Yes | None | No | Fuel Furnace, 80% AFUE | Ducted Heating | Natural Gas Fuel Furnace | None | None | None | No | None | None | None | None | 180000-199999 | 140000+ | 150000+ | 2 ACH50 | R-49 | None | None | None | Unfinished, Uninsulated | 2ft R10 Perimeter, Vertical | Brick, 12-in, 3-wythe, R-15 | Summer = 0.7, Winter = 0.85 | MISO | 100% Incandescent | 100% Usage | 100% Usage | CR04 | None | None | None | Gas Fireplace | None | None | None | None | None | None | None | Cooling Season, 7 days/wk | Left/Right at 15ft | 2 | Northeast | None | 50% | 85% | G26002500 | Not/partially in metro area | None | None | No | Hour18 | 103 | EF 17.6, 100% Usage | Composition Shingles | Stochastic | 1 | 1 | 2018 | 31 | 12 | 15 | None | MI | Owner | 1 | Low | Occupied | 2000s | 2000-09 | Natural Gas Standard | Natural Gas | Yes | Lenawee Co | 41.87 | -84.08 | F12 B12 L12 R12 | Double, Clear, Non-metal, Air, Exterior Clear Storm | 0 | 0 |  | 28.721 | 0.029669 |  | 18.7565 | 0.019376 |  | 408.5411 | 0.42203 |  | 1490.5595 | 1.5398 |  | 77.9569 | 0.080531 |  | 0 | 0 |  | 423.7808 | 0.43777 |  | 0 | 0 | 0 | 0 | 0 | 264.9362 | 0.27368 |  | 99.9372 | 3321.6675 | 3.4313 |  | 21.9803 | 0.022706 |  | 1160.8545 | 1.1992 |  | 0 | 0 | 0 | 22.2734 | 0.023009 |  | 434.0383 | 0.44837 |  | 0 | 0 | 0 | 0 | 380.1132 | 1944.8196 | 0 | 0 | 16662.5557 | 17.2128 |  | 0 | 3050.8698 | 3.1516 |  | 0 | 0 | 650.9108 | 0.6724 |  | 0 | 0 | 0 | 0 | 0 | 30462.6862 | 30462.6862 | 31.4686 |  | 7773.4171 | 7773.4171 | 0 | 22689.2692 | 0 | 1410.6714 | 0 | 5172.6866 | 0 | 3139.6045 | 0 | 5172.6866 | 0 | 2979.8819 | 0 | 5172.6866 | 0 | 3283.8922 | 0 | 5172.6866 | 0 | 6583.358 | 8312.2911 | 8152.5685 | 8456.5788
211731 | 0 | 242.131 | TRUE | 1690 | CBSA Detroit-Warren-Dearborn, MI | 5A | 5A | Hour20 | 4 | Cold | None | None | East North Central | East North Central | Midwest | Not in a census Place | Gas, 120% Usage | EnergyStar, 120% Usage | Yes | Gas, 120% Usage | 72F | No | 0F | None | Not Applicable | G2600990 | G2600990, G26003001 | None | None | 20 ft^2 | Fiberglass | None | 2 ft | None | data/cambium/LRMER_MidCase_15_2025start,data/cambium/LRMER_LowRECost_15_2025start,data/cambium/LRMER_95DecarbBy2035_15_2025start,data/cambium/LRMER_LowRECost_25_2025start | kg/MWh,kg/MWh,kg/MWh,kg/MWh | /lib/resources/data/cambium/LRMER_MidCase_15_2025start/RFCMc.csv,/lib/resources/data/cambium/LRMER_LowRECost_15_2025start/RFCMc.csv,/lib/resources/data/cambium/LRMER_95DecarbBy2035_15_2025start/RFCMc.csv,/lib/resources/data/cambium/LRMER_LowRECost_25_2025start/RFCMc.csv | lb/MBtu,lb/MBtu,lb/MBtu,lb/MBtu | 195.9,195.9,195.9,195.9 | 147.3,147.3,147.3,147.3 | 177.8,177.8,177.8,177.8 | LRMER_MidCase_15_2025start,LRMER_LowRECost_15_2025start,LRMER_95DecarbBy2035_15_2025start,LRMER_LowRECost_25_2025start | CO2e,CO2e,CO2e,CO2e | 200.0,200.0,200.0,200.0 | 200-300% | RFCMc | Vented Attic | None | None | None | None | None | Single-Family Detached | Single-Family Detached | Single-Family Detached | 1500-1999 | 1500-2499 | Heated Basement | 2 Car | 2 | 2 | <8 | None | Brick | No | Natural Gas | 68F | No | 0F | None | No Exterior Use | Uninsulated | 200% Usage | Room AC, EER 10.7 | 20% Conditioned | Room AC | No | None | No | Fuel Wall/Floor Furnace, 68% AFUE | Non-Ducted Heating | Natural Gas Fuel Wall/Floor Furnace | None | None | None | No | None | None | None | None | 70000-79999 | 60000-79999 | 60000-99999 | 10 ACH50 | R-49 | Uninsulated | Wall R-10, Exterior | R-10, Exterior | Unfinished, Uninsulated | None | Brick, 12-in, 3-wythe, R-15 | Summer = 0.7, Winter = 0.85 | MISO | 100% CFL | 100% Usage | 100% Usage | CR04 | None | None | None | None | None | None | None | None | None | None | None | Cooling Season, 7 days/wk | Left/Right at 15ft | 5 | South | None | 200% | 85% | G26003001 | In metro area, not/partially in principal city | None | None | No | Hour7 | 103 | EF 15.9, 100% Usage | Composition Shingles | Stochastic | 1 | 1 | 2018 | 31 | 12 | 15 | None | MI | Owner | 1 | High | Occupied | 1990s | 1980-99 | Natural Gas Premium | Natural Gas | Yes | Selfridge Angb | 42.6 | -82.83 | F15 B15 L15 R15 | Double, Clear, Non-metal, Air | 0 | 0 |  | 82.9391 | 0.16735 |  | 54.2181 | 0.1094 |  | 0 | 0 |  | 458.3632 | 0.92486 |  | 0 | 0 |  | 0 | 0 |  | 0 | 0 |  | 0 | 0 | 0 | 0 | 0 | 46.0122 | 0.092841 |  | 24.911 | 620.1384 | 1.2513 |  | 21.9803 | 0.044351 |  | 5335.6519 | 10.766 |  | 0 | 0 | 0 | 49.8221 | 0.10053 |  | 480.0504 | 0.96862 |  | 0 | 0 | 0 | 0 | 1101.9472 | 0 | 0 | 0 | 22186.0661 | 44.766 |  | 0 | 12940.8462 | 26.1114 |  | 0 | 0 | 1457.7355 | 2.9413 |  | 0 | 0 | 0 | 0 | 0 | 44860.6818 | 44860.6818 | 90.5177 |  | 7174.0867 | 7174.0867 | 0 | 37686.302 | 0 | 1295.2212 | 0 | 8591.7294 | 0 | 2917.4521 | 0 | 8591.7294 | 0 | 2742.2925 | 0 | 8591.7294 | 0 | 3041.4153 | 0 | 8591.7294 | 0 | 9886.9506 | 11509.1815 | 11334.0219 | 11633.1447
211739 | 0 | 242.131 | TRUE | 1220 | Non-CBSA East North Central | 5A | 5A | Hour19 | 3 | Cold | None | Standard Efficiency | East North Central | East North Central | Midwest | Not in a census Place | None | Standard, 100% Usage | Yes | Gas, 100% Usage | 75F | No | 0F | None | Not Applicable | G2601610 | G2601610, G26002701 | None | None | 20 ft^2 | Fiberglass | None | 2 ft | None | data/cambium/LRMER_MidCase_15_2025start,data/cambium/LRMER_LowRECost_15_2025start,data/cambium/LRMER_95DecarbBy2035_15_2025start,data/cambium/LRMER_LowRECost_25_2025start | kg/MWh,kg/MWh,kg/MWh,kg/MWh | /lib/resources/data/cambium/LRMER_MidCase_15_2025start/RFCMc.csv,/lib/resources/data/cambium/LRMER_LowRECost_15_2025start/RFCMc.csv,/lib/resources/data/cambium/LRMER_95DecarbBy2035_15_2025start/RFCMc.csv,/lib/resources/data/cambium/LRMER_LowRECost_25_2025start/RFCMc.csv | lb/MBtu,lb/MBtu,lb/MBtu,lb/MBtu | 195.9,195.9,195.9,195.9 | 147.3,147.3,147.3,147.3 | 177.8,177.8,177.8,177.8 | LRMER_MidCase_15_2025start,LRMER_LowRECost_15_2025start,LRMER_95DecarbBy2035_15_2025start,LRMER_LowRECost_25_2025start | CO2e,CO2e,CO2e,CO2e | 200.0,200.0,200.0,200.0 | 400%+ | RFCMc | Vented Attic | None | None | None | None | None | Single-Family Detached | Single-Family Detached | Single-Family Detached | 1000-1499 | 0-1499 | Slab | None | 1 | 1 | <8 | None | Brick | No | Natural Gas | 62F | Yes | 6F | Night -4h | No Exterior Use | Uninsulated | 100% Usage | None | None | None | No | None | No | Fuel Boiler, 80% AFUE | Non-Ducted Heating | Natural Gas Fuel Boiler | None | None | None | No | None | None | None | None | 100000-119999 | 100000-119999 | 100000-149999 | 15 ACH50 | R-30 | None | None | None | Unfinished, Uninsulated | Uninsulated | Brick, 12-in, 3-wythe, R-7 | Summer = 0.7, Winter = 0.85 | MISO | 100% LED | 100% Usage | 100% Usage | CR04 | None | None | None | None | None | None | None | None | None | None | None | Cooling Season, 7 days/wk | Left/Right at 15ft | 3 | Southeast | None | 100% | 85% | G26002701 | In metro area, not/partially in principal city | None | None | No | Hour11 | 103 | EF 17.6, 100% Usage | Asphalt Shingles, Medium | Stochastic | 1 | 1 | 2018 | 31 | 12 | 15 | None | MI | Owner | 1 | Medium | Occupied | 1970s | 1960-79 | Natural Gas Standard | Natural Gas | Yes | Ann Arbor Municipal | 42.22 | -83.75 | F9 B9 L9 R9 | Double, Low-E, Non-metal, Air, M-Gain | 67.9925 | 0.19004 |  | 0 | 0 |  | 37.5131 | 0.10485 |  | 0 | 0 |  | 0 | 0 |  | 0 | 0 |  | 0 | 0 |  | 53.9251 | 0.15073 |  | 0 | 0 | 0 | 0 | 0 | 26.9625 | 0.075363 |  | 0 | 375.131 | 1.0485 |  | 21.9803 | 0.061437 |  | 2043.2915 | 5.7112 |  | 0 | 0 | 0 | 32.2378 | 0.090107 |  | 434.0383 | 1.2132 |  | 0 | 0 | 0 | 0 | 0 | 0 | 0 | 0 | 10011.8939 | 27.9841 |  | 0 | 5749.4683 | 16.0702 |  | 0 | 0 | 947.2057 | 2.6475 |  | 0 | 0 | 0 | 0 | 0 | 19801.6399 | 19801.6399 | 55.3472 |  | 3092.779 | 3092.779 | 0 | 16708.8609 | 0 | 555.7554 | 0 | 3809.2551 | 0 | 1258.3446 | 0 | 3809.2551 | 0 | 1178.0252 | 0 | 3809.2551 | 0 | 1312.5657 | 0 | 3809.2551 | 0 | 4365.0105 | 5067.5997 | 4987.2803 | 5121.8208
211756 | 0 | 242.131 | TRUE | 633 | CBSA Detroit-Warren-Dearborn, MI | 5A | 5A | Hour6 | 1 | Cold | None | None | East North Central | East North Central | Midwest | MI, Detroit | Gas, 100% Usage | EnergyStar, 100% Usage | Yes | Electric, 100% Usage | 78F | Yes | 9F | Night Setup +3h | Not Applicable | G2601630 | G2601630, G26003210 | None | 318 Rated kWh, 100% Usage | 20 ft^2 | Fiberglass | 0% Leakage, Uninsulated | 2 ft | None | data/cambium/LRMER_MidCase_15_2025start,data/cambium/LRMER_LowRECost_15_2025start,data/cambium/LRMER_95DecarbBy2035_15_2025start,data/cambium/LRMER_LowRECost_25_2025start | kg/MWh,kg/MWh,kg/MWh,kg/MWh | /lib/resources/data/cambium/LRMER_MidCase_15_2025start/RFCMc.csv,/lib/resources/data/cambium/LRMER_LowRECost_15_2025start/RFCMc.csv,/lib/resources/data/cambium/LRMER_95DecarbBy2035_15_2025start/RFCMc.csv,/lib/resources/data/cambium/LRMER_LowRECost_25_2025start/RFCMc.csv | lb/MBtu,lb/MBtu,lb/MBtu,lb/MBtu | 195.9,195.9,195.9,195.9 | 147.3,147.3,147.3,147.3 | 177.8,177.8,177.8,177.8 | LRMER_MidCase_15_2025start,LRMER_LowRECost_15_2025start,LRMER_95DecarbBy2035_15_2025start,LRMER_LowRECost_25_2025start | CO2e,CO2e,CO2e,CO2e | 200.0,200.0,200.0,200.0 | 0-100% | RFCMc | Vented Attic | None | None | None | None | None | Single-Family Detached | Single-Family Detached | Single-Family Detached | 500-749 | 0-1499 | Heated Basement | None | 1 | 1 | <8 | None | Brick | No | Natural Gas | 65F | Yes | 6F | Night +1h | No Exterior Use | Uninsulated | 100% Usage | AC, SEER 10 | 100% Conditioned | Central AC | Yes | None | No | Fuel Furnace, 92.5% AFUE | Ducted Heating | Natural Gas Fuel Furnace | None | None | None | No | None | None | None | None | <10000 | <20000 | <20000 | 20 ACH50 | R-7 | Uninsulated | Uninsulated | Uninsulated | Unfinished, Uninsulated | None | Brick, 12-in, 3-wythe, Uninsulated | Summer = 0.7, Winter = 0.85 | MISO | 100% Incandescent | 100% Usage | 100% Usage | CR04 | None | None | None | Gas Fireplace | None | None | None | None | None | None | None | Cooling Season, 7 days/wk | Left/Right at 15ft | 1 | Northeast | None | 100% | 85% | G26003210 | In metro area, principal city | None | None | No | Hour12 | 103 | EF 17.6, 100% Usage | Asphalt Shingles, Medium | Stochastic | 1 | 1 | 2018 | 31 | 12 | 15 | None | MI | Owner | 1 | Medium | Occupied | 1940s | 1940-59 | Natural Gas Premium | Natural Gas | Yes | Detroit Metropolita | 42.22 | -83.35 | F9 B9 L9 R9 | Single, Clear, Non-metal | 0 | 0 |  | 24.618 | 0.13262 |  | 16.1189 | 0.086833 |  | 138.0365 | 0.74361 |  | 1125.9791 | 6.0657 |  | 60.3726 | 0.32523 |  | 0 | 0 |  | 201.0468 | 1.083 |  | 0 | 0 | 0 | 0 | 0 | 131.5889 | 0.70888 |  | 0 | 1031.6102 | 5.5573 |  | 16.412 | 0.088412 |  | 1388.8638 | 7.4819 |  | 0 | 0 | 0 | 339.6694 | 1.8298 |  | 434.0383 | 2.3382 |  | 0 | 0 | 0 | 0 | 327.3604 | 1072.9332 | 0 | 0 | 9155.2472 | 49.3197 |  | 0 | 2113.3355 | 11.3846 |  | 0 | 0 | 0 | 0 |  | 0 | 0 | 0 | 0 | 0 | 17577.2305 | 17577.2305 | 94.6893 |  | 4908.0612 | 4908.0612 | 0 | 12669.1693 | 0 | 879.6231 | 0 | 2888.2975 | 0 | 1972.7721 | 0 | 2888.2975 | 0 | 1876.0816 | 0 | 2888.2975 | 0 | 2046.6129 | 0 | 2888.2975 | 0 | 3767.9206 | 4861.0696 | 4764.3791 | 4934.9104
211769 | 0 | 242.131 | TRUE | 1220 | Non-CBSA East North Central | 5A | 5A | Hour12 | 3 | Cold | None | Standard Efficiency | East North Central | East North Central | Midwest | MI, Midland | Electric, 80% Usage | EnergyStar, 80% Usage | Yes | Gas, 80% Usage | 72F | No | 0F | None | Not Applicable | G2601110 | G2601110, G26001400 | None | None | 20 ft^2 | Fiberglass | 10% Leakage, Uninsulated | 2 ft | None | data/cambium/LRMER_MidCase_15_2025start,data/cambium/LRMER_LowRECost_15_2025start,data/cambium/LRMER_95DecarbBy2035_15_2025start,data/cambium/LRMER_LowRECost_25_2025start | kg/MWh,kg/MWh,kg/MWh,kg/MWh | /lib/resources/data/cambium/LRMER_MidCase_15_2025start/RFCMc.csv,/lib/resources/data/cambium/LRMER_LowRECost_15_2025start/RFCMc.csv,/lib/resources/data/cambium/LRMER_95DecarbBy2035_15_2025start/RFCMc.csv,/lib/resources/data/cambium/LRMER_LowRECost_25_2025start/RFCMc.csv | lb/MBtu,lb/MBtu,lb/MBtu,lb/MBtu | 195.9,195.9,195.9,195.9 | 147.3,147.3,147.3,147.3 | 177.8,177.8,177.8,177.8 | LRMER_MidCase_15_2025start,LRMER_LowRECost_15_2025start,LRMER_95DecarbBy2035_15_2025start,LRMER_LowRECost_25_2025start | CO2e,CO2e,CO2e,CO2e | 200.0,200.0,200.0,200.0 | 300-400% | RFCMc | Vented Attic | None | None | None | None | None | Single-Family Detached | Single-Family Detached | Single-Family Detached | 1000-1499 | 0-1499 | Vented Crawlspace | None | 1 | 1 | <8 | None | Brick | No | Natural Gas | 68F | No | 0F | None | No Exterior Use | Uninsulated | 50% Usage | AC, SEER 15 | 100% Conditioned | Central AC | Yes | None | No | Fuel Furnace, 92.5% AFUE | Ducted Heating | Natural Gas Fuel Furnace | None | None | None | No | None | None | None | None | 80000-99999 | 80000-99999 | 60000-99999 | 40 ACH50 | R-19 | Uninsulated | Uninsulated | Uninsulated | Unfinished, Uninsulated | None | Brick, 12-in, 3-wythe, Uninsulated | Summer = 0.7, Winter = 0.85 | MISO | 100% Incandescent | 100% Usage | 100% Usage | CR04 | None | None | None | None | None | None | None | None | None | None | None | Cooling Season, 7 days/wk | Left/Right at 15ft | 4 | Northeast | None | 50% | 85% | G26001400 | In metro area, not/partially in principal city | None | None | No | Hour17 | 103 | EF 15.9, 100% Usage | Composition Shingles | Stochastic | 1 | 1 | 2018 | 31 | 12 | 15 | None | MI | Owner | 1 | Low | Occupied | <1940 | <1940 | Natural Gas Standard | Natural Gas | Yes | Mbs Intl | 43.53 | -84.08 | F15 B15 L15 R15 | Single, Clear, Metal, Exterior Clear Storm | 67.9925 | 0.19004 |  | 519.0289 | 1.4507 |  | 30.1863 | 0.084373 |  | 149.7593 | 0.41859 |  | 2026.2934 | 5.6637 |  | 0 | 0 |  | 0 | 0 |  | 916.1402 | 2.5607 |  | 0 | 0 | 0 | 0 | 0 | 160.896 | 0.44972 |  | 0 | 1535.3993 | 4.2916 |  | 21.9803 | 0.061437 |  | 1147.6663 | 3.2078 |  | 0 | 0 | 0 | 29.6002 | 0.082735 |  | 480.0504 | 1.3418 |  | 0 | 0 | 0 | 0 | 0 | 0 | 0 | 0 | 41704.3063 | 116.567 |  | 0 | 4092.4444 | 11.4387 |  | 0 | 0 | 864.8527 | 2.4173 |  | 0 | 0 | 0 | 0 | 0 | 53746.8897 | 53746.8897 | 150.227 |  | 7085.2862 | 7085.2862 | 0 | 46661.3104 | 0 | 1293.4608 | 0 | 10637.8338 | 0 | 2868.4927 | 0 | 10637.8338 | 0 | 2726.7333 | 0 | 10637.8338 | 0 | 2990.5749 | 0 | 10637.8338 | 0 | 11931.2946 | 13506.3265 | 13364.5671 | 13628.4086
211778 | 0 | 242.131 | TRUE | 1220 | Non-CBSA East North Central | 5A | 5A | Hour7 | 3 | Cold | None | Standard Efficiency | East North Central | East North Central | Midwest | In another census Place | Electric, 100% Usage | EnergyStar, 100% Usage | Yes | Gas, 100% Usage | 80F | Yes | 2F | Night Setup -5h | Not Applicable | G2600590 | G2600590, G26002500 | None | None | 20 ft^2 | Fiberglass | 0% Leakage, Uninsulated | 2 ft | None | data/cambium/LRMER_MidCase_15_2025start,data/cambium/LRMER_LowRECost_15_2025start,data/cambium/LRMER_95DecarbBy2035_15_2025start,data/cambium/LRMER_LowRECost_25_2025start | kg/MWh,kg/MWh,kg/MWh,kg/MWh | /lib/resources/data/cambium/LRMER_MidCase_15_2025start/RFCMc.csv,/lib/resources/data/cambium/LRMER_LowRECost_15_2025start/RFCMc.csv,/lib/resources/data/cambium/LRMER_95DecarbBy2035_15_2025start/RFCMc.csv,/lib/resources/data/cambium/LRMER_LowRECost_25_2025start/RFCMc.csv | lb/MBtu,lb/MBtu,lb/MBtu,lb/MBtu | 195.9,195.9,195.9,195.9 | 147.3,147.3,147.3,147.3 | 177.8,177.8,177.8,177.8 | LRMER_MidCase_15_2025start,LRMER_LowRECost_15_2025start,LRMER_95DecarbBy2035_15_2025start,LRMER_LowRECost_25_2025start | CO2e,CO2e,CO2e,CO2e | 200.0,200.0,200.0,200.0 | 200-300% | RFCMc | Vented Attic | None | None | None | None | None | Single-Family Detached | Single-Family Detached | Single-Family Detached | 1000-1499 | 0-1499 | Heated Basement | None | 1 | 1 | <8 | None | Brick | No | Natural Gas | 72F | No | 0F | None | No Exterior Use | Uninsulated | 100% Usage | None | None | None | Yes | None | No | Fuel Furnace, 80% AFUE | Ducted Heating | Natural Gas Fuel Furnace | None | None | None | No | None | None | None | None | 25000-29999 | 20000-39999 | 20000-39999 | 25 ACH50 | R-30 | Uninsulated | Uninsulated | Uninsulated | Unfinished, Uninsulated | None | Brick, 12-in, 3-wythe, Uninsulated | Summer = 0.7, Winter = 0.85 | MISO | 100% Incandescent | 100% Usage | 100% Usage | CR04 | None | None | EF 12, National Average | None | None | None | None | None | None | None | None | Cooling Season, 7 days/wk | Left/Right at 15ft | 1 | West | None | 100% | 85% | G26002500 | Not/partially in metro area | None | None | No | Hour18 | 103 | EF 17.6, 100% Usage | Composition Shingles | Stochastic | 1 | 1 | 2018 | 31 | 12 | 15 | None | MI | Owner | 1 | Medium | Occupied | 1950s | 1940-59 | Natural Gas Standard | Natural Gas | Yes | Hillsdale Municipal | 41.92 | -84.58 | F9 B9 L9 R9 | Single, Clear, Non-metal | 67.9925 | 0.19004 |  | 275.7799 | 0.77083 |  | 16.1189 | 0.045054 |  | 0 | 0 |  | 0 | 0 |  | 0 | 0 |  | 319.7405 | 0.8937 |  | 829.0981 | 2.3174 |  | 0 | 0 | 0 | 0 | 0 | 160.896 | 0.44972 |  | 0 | 1535.3993 | 4.2916 |  | 21.9803 | 0.061437 |  | 1538.33 | 4.2998 |  | 0 | 0 | 0 | 23.1526 | 0.064713 |  | 434.0383 | 1.2132 |  | 0 | 0 | 0 | 0 | 0 | 0 | 0 | 0 | 32173.9282 | 89.9288 |  | 0 | 2609.5048 | 7.2938 |  | 0 | 0 | 679.6318 | 1.8996 |  | 0 | 0 | 0 | 0 | 0 | 40685.8844 | 40685.8844 | 113.7204 |  | 5222.8195 | 5222.8195 | 0 | 35463.0648 | 0 | 946.9099 | 0 | 8084.8653 | 0 | 2129.0991 | 0 | 8084.8653 | 0 | 1986.5454 | 0 | 8084.8653 | 0 | 2240.7976 | 0 | 8084.8653 | 0 | 9031.7752 | 10213.9644 | 10071.4108 | 10325.6629
211892 | 0 | 242.131 | TRUE | 1220 | Non-CBSA East North Central | 5A | 5A | Hour17 | 2 | Cold | None | Standard Efficiency | East North Central | East North Central | Midwest | Not in a census Place | Electric, 100% Usage | EnergyStar, 100% Usage | Yes | Electric, 100% Usage | 76F | No | 0F | None | Not Applicable | G2600210 | G2600210, G26002400 | None | None | 20 ft^2 | Fiberglass | 0% Leakage, Uninsulated | 2 ft | None | data/cambium/LRMER_MidCase_15_2025start,data/cambium/LRMER_LowRECost_15_2025start,data/cambium/LRMER_95DecarbBy2035_15_2025start,data/cambium/LRMER_LowRECost_25_2025start | kg/MWh,kg/MWh,kg/MWh,kg/MWh | /lib/resources/data/cambium/LRMER_MidCase_15_2025start/RFCMc.csv,/lib/resources/data/cambium/LRMER_LowRECost_15_2025start/RFCMc.csv,/lib/resources/data/cambium/LRMER_95DecarbBy2035_15_2025start/RFCMc.csv,/lib/resources/data/cambium/LRMER_LowRECost_25_2025start/RFCMc.csv | lb/MBtu,lb/MBtu,lb/MBtu,lb/MBtu | 195.9,195.9,195.9,195.9 | 147.3,147.3,147.3,147.3 | 177.8,177.8,177.8,177.8 | LRMER_MidCase_15_2025start,LRMER_LowRECost_15_2025start,LRMER_95DecarbBy2035_15_2025start,LRMER_LowRECost_25_2025start | CO2e,CO2e,CO2e,CO2e | 200.0,200.0,200.0,200.0 | 100-150% | RFCMc | Vented Attic | None | None | None | None | None | Single-Family Detached | Single-Family Detached | Single-Family Detached | 1000-1499 | 0-1499 | Heated Basement | None | 1 | 1 | <8 | None | Brick | No | Fuel Oil | 68F | No | 0F | None | No Exterior Use | Uninsulated | 100% Usage | None | None | None | Yes | None | No | Fuel Furnace, 80% AFUE | Ducted Heating | Fuel Oil Fuel Furnace | None | None | None | No | None | None | None | None | 15000-19999 | <20000 | <20000 | 20 ACH50 | R-13 | Uninsulated | Uninsulated | Uninsulated | Unfinished, Uninsulated | None | Brick, 12-in, 3-wythe, Uninsulated | Summer = 0.7, Winter = 0.85 | None | 100% LED | 100% Usage | 100% Usage | CR04 | None | None | EF 12, National Average | None | None | None | None | Has Pool | None | 1.0 HP Pump | None | Cooling Season, 7 days/wk | Left/Right at 15ft | 1 | South | None | 100% | 85% | G26002400 | In metro area, not/partially in principal city | None | None | No | Hour13 | 104 | EF 17.6, 100% Usage | Composition Shingles | Stochastic | 1 | 1 | 2018 | 31 | 12 | 15 | None | MI | Owner | 1 | Medium | Occupied | 1950s | 1940-59 | Fuel Oil Standard | Fuel Oil | Yes | Southwest Michigan | 42.13 | -86.42 | F18 B18 L18 R18 | Single, Clear, Non-metal | 67.9925 | 0.19004 |  | 275.7799 | 0.77083 |  | 16.1189 | 0.045054 |  | 0 | 0 |  | 0 | 0 |  | 0 | 0 |  | 319.7405 | 0.8937 |  | 651.7901 | 1.8218 |  | 0 | 0 | 0 | 0 | 0 | 26.9625 | 0.075363 |  | 0 | 375.131 | 1.0485 |  | 16.412 | 0.045873 |  | 1538.33 | 4.2998 |  | 0 | 1534.2271 | 0 | 339.6694 | 0.9494 |  | 434.0383 | 1.2132 |  | 0 | 0 | 25764.757 | 2423.4047 | 0 | 0 | 0 | 0 | 0 | 0 |  | 0 | 0 | 0 |  | 0 | 0 | 0 | 0 |  | 0 | 0 | 0 | 0 | 0 | 33784.3537 | 33784.3537 | 94.43 |  | 5596.1921 | 5596.1921 | 28188.1617 | 0 | 0 | 967.6531 | 8546.5892 | 0 | 0 | 2217.6789 | 8546.5892 | 0 | 0 | 2090.9701 | 8546.5892 | 0 | 0 | 2298.5458 | 8546.5892 | 0 | 0 | 9514.2424 | 10764.2681 | 10637.5594 | 10845.135
211915 | 0 | 242.131 | TRUE | 1220 | CBSA Detroit-Warren-Dearborn, MI | 5A | 5A | Hour22 | 4 | Cold | None | None | East North Central | East North Central | Midwest | MI, Detroit | Gas, 100% Usage | Standard, 100% Usage | Yes | Gas, 100% Usage | 78F | No | 0F | None | Not Applicable | G2601630 | G2601630, G26003209 | None | None | 20 ft^2 | Fiberglass | 20% Leakage, Uninsulated | 2 ft | None | data/cambium/LRMER_MidCase_15_2025start,data/cambium/LRMER_LowRECost_15_2025start,data/cambium/LRMER_95DecarbBy2035_15_2025start,data/cambium/LRMER_LowRECost_25_2025start | kg/MWh,kg/MWh,kg/MWh,kg/MWh | /lib/resources/data/cambium/LRMER_MidCase_15_2025start/RFCMc.csv,/lib/resources/data/cambium/LRMER_LowRECost_15_2025start/RFCMc.csv,/lib/resources/data/cambium/LRMER_95DecarbBy2035_15_2025start/RFCMc.csv,/lib/resources/data/cambium/LRMER_LowRECost_25_2025start/RFCMc.csv | lb/MBtu,lb/MBtu,lb/MBtu,lb/MBtu | 195.9,195.9,195.9,195.9 | 147.3,147.3,147.3,147.3 | 177.8,177.8,177.8,177.8 | LRMER_MidCase_15_2025start,LRMER_LowRECost_15_2025start,LRMER_95DecarbBy2035_15_2025start,LRMER_LowRECost_25_2025start | CO2e,CO2e,CO2e,CO2e | 200.0,200.0,200.0,200.0 | 150-200% | RFCMc | Vented Attic | None | None | None | None | None | Single-Family Detached | Single-Family Detached | Single-Family Detached | 1000-1499 | 0-1499 | Unheated Basement | None | 2 | 2 | <8 | None | Brick | No | Natural Gas | 67F | No | 0F | None | No Exterior Use | Uninsulated | 100% Usage | AC, SEER 13 | 100% Conditioned | Central AC | Yes | None | No | Fuel Furnace, 80% AFUE | Ducted Heating | Natural Gas Fuel Furnace | None | None | None | No | None | None | None | None | 50000-59999 | 40000-59999 | 40000-59999 | 20 ACH50 | R-13 | Uninsulated | Uninsulated | Uninsulated | Unfinished, Uninsulated | None | Brick, 12-in, 3-wythe, Uninsulated | Summer = 0.7, Winter = 0.85 | MISO | 100% CFL | 100% Usage | 100% Usage | CR04 | None | EF 17.6 | None | None | None | None | None | None | None | None | Typical Efficiency | Cooling Season, 7 days/wk | Left/Right at 15ft | 6 | North | None | 100% | 85% | G26003209 | In metro area, principal city | None | None | No | Hour17 | 103 | EF 15.9, 100% Usage | Composition Shingles | Stochastic | 1 | 1 | 2018 | 31 | 12 | 15 | None | MI | Owner | 1 | Medium | Occupied | <1940 | <1940 | Electric Standard | Electricity | Yes | Detroit Metropolita | 42.22 | -83.35 | F18 B18 L18 R18 | Double, Clear, Non-metal, Air | 0 | 0 |  | 152.9831 | 0.4276 |  | 64.1826 | 0.1794 |  | 237.9737 | 0.66516 |  | 1614.8216 | 4.5136 |  | 0 | 0 |  | 0 | 0 |  | 795.688 | 2.224 |  | 0 | 0 | 0 | 0 | 6161.5262 | 40.1507 | 0.11222 |  | 0 | 491.1871 | 1.3729 |  | 21.9803 | 0.061437 |  | 2800.2941 | 7.8271 |  | 0 | 0 | 0 | 46.0122 | 0.12861 |  | 914.0887 | 2.555 |  | 552.439 | 0 | 0 | 0 | 2031.8617 | 0 | 0 | 0 | 31415.4603 | 87.8088 |  | 0 | 0 | 0 |  | 0 | 0 | 1348.42 | 3.7689 |  | 0 | 0 | 0 | 0 | 0 | 48689.0691 | 48689.0691 | 136.0899 |  | 13893.3271 | 13893.3271 | 0 | 34795.742 | 0 | 2459.8092 | 0 | 7932.7187 | 0 | 5544.6778 | 0 | 7932.7187 | 0 | 5246.9683 | 0 | 7932.7187 | 0 | 5778.4366 | 0 | 7932.7187 | 0 | 10392.5279 | 13477.3964 | 13179.687 | 13711.1552
211920 | 0 | 242.131 | TRUE | 1690 | CBSA Detroit-Warren-Dearborn, MI | 5A | 5A | Hour1 | 3 | Cold | None | Standard Efficiency | East North Central | East North Central | Midwest | In another census Place | Gas, 120% Usage | EnergyStar, 120% Usage | Yes | Electric, 120% Usage | 72F | No | 0F | None | Not Applicable | G2601250 | G2601250, G26002905 | None | None | 20 ft^2 | Fiberglass | None | 2 ft | None | data/cambium/LRMER_MidCase_15_2025start,data/cambium/LRMER_LowRECost_15_2025start,data/cambium/LRMER_95DecarbBy2035_15_2025start,data/cambium/LRMER_LowRECost_25_2025start | kg/MWh,kg/MWh,kg/MWh,kg/MWh | /lib/resources/data/cambium/LRMER_MidCase_15_2025start/RFCMc.csv,/lib/resources/data/cambium/LRMER_LowRECost_15_2025start/RFCMc.csv,/lib/resources/data/cambium/LRMER_95DecarbBy2035_15_2025start/RFCMc.csv,/lib/resources/data/cambium/LRMER_LowRECost_25_2025start/RFCMc.csv | lb/MBtu,lb/MBtu,lb/MBtu,lb/MBtu | 195.9,195.9,195.9,195.9 | 147.3,147.3,147.3,147.3 | 177.8,177.8,177.8,177.8 | LRMER_MidCase_15_2025start,LRMER_LowRECost_15_2025start,LRMER_95DecarbBy2035_15_2025start,LRMER_LowRECost_25_2025start | CO2e,CO2e,CO2e,CO2e | 200.0,200.0,200.0,200.0 | 400%+ | RFCMc | Vented Attic | None | None | None | None | None | Single-Family Detached | Single-Family Detached | Single-Family Detached | 1500-1999 | 1500-2499 | Heated Basement | None | 1 | 1 | <8 | Vinyl, Light | Wood Frame | No | Natural Gas | 70F | Yes | 3F | Night +3h | No Exterior Use | Uninsulated | 200% Usage | Room AC, EER 9.8 | 20% Conditioned | Room AC | No | None | No | Fuel Wall/Floor Furnace, 60% AFUE | Non-Ducted Heating | Natural Gas Fuel Wall/Floor Furnace | None | None | None | No | None | None | None | None | 140000-159999 | 140000+ | 150000+ | 15 ACH50 | R-19 | Uninsulated | Uninsulated | Uninsulated | Unfinished, Uninsulated | None | Wood Stud, Uninsulated | Summer = 0.7, Winter = 0.85 | MISO | 100% LED | 100% Usage | 100% Usage | CR04 | None | EF 17.6 | EF 12, National Average | None | None | None | None | None | None | None | None | Cooling Season, 7 days/wk | Left/Right at 15ft | 2 | Northeast | None | 200% | 85% | G26002905 | In metro area, not/partially in principal city | None | None | No | Hour18 | 103 | EF 17.6, 100% Usage | Wood Shingles | Stochastic | 1 | 1 | 2018 | 31 | 12 | 15 | None | MI | Owner | 1 | High | Occupied | <1940 | <1940 | Natural Gas Standard | Natural Gas | Yes | Oakland Co Intl | 42.67 | -83.42 | F6 B6 L6 R6 | Single, Clear, Non-metal | 67.9925 | 0.13719 |  | 42.7884 | 0.086336 |  | 28.1348 | 0.056769 |  | 0 | 0 |  | 516.0982 | 1.0414 |  | 0 | 0 |  | 319.7405 | 0.64516 |  | 0 | 0 |  | 0 | 0 | 0 | 0 | 0 | 30.7725 | 0.062091 |  | 0 | 473.6028 | 0.95561 |  | 21.9803 | 0.044351 |  | 3821.3537 | 7.7105 |  | 0 | 0 | 0 | 486.498 | 0.98163 |  | 868.0765 | 1.7516 |  | 0 | 0 | 0 | 0 | 570.3163 | 0 | 0 | 0 | 44306.1913 | 89.3989 |  | 0 | 6900.3583 | 13.9232 |  | 0 | 0 | 0 | 0 |  | 0 | 0 | 0 | 0 | 0 | 58453.9041 | 58453.9041 | 117.9455 |  | 6677.0382 | 6677.0382 | 0 | 51776.8659 | 0 | 1203.0304 | 0 | 11804.0556 | 0 | 2714.4759 | 0 | 11804.0556 | 0 | 2553.4443 | 0 | 11804.0556 | 0 | 2825.6428 | 0 | 11804.0556 | 0 | 13007.086 | 14518.5315 | 14357.4999 | 14629.6984
211921 | 0 | 242.131 | TRUE | 1690 | Non-CBSA East North Central | 5A | 5A | Hour21 | 3 | Cold | None | Standard Efficiency | East North Central | East North Central | Midwest | MI, Jackson | Electric, 120% Usage | EnergyStar, 120% Usage | Yes | Electric, 120% Usage | 67F | Yes | 2F | Night Setback -2h | Not Applicable | G2600750 | G2600750, G26002600 | None | None | 20 ft^2 | Fiberglass | None | 2 ft | None | data/cambium/LRMER_MidCase_15_2025start,data/cambium/LRMER_LowRECost_15_2025start,data/cambium/LRMER_95DecarbBy2035_15_2025start,data/cambium/LRMER_LowRECost_25_2025start | kg/MWh,kg/MWh,kg/MWh,kg/MWh | /lib/resources/data/cambium/LRMER_MidCase_15_2025start/RFCMc.csv,/lib/resources/data/cambium/LRMER_LowRECost_15_2025start/RFCMc.csv,/lib/resources/data/cambium/LRMER_95DecarbBy2035_15_2025start/RFCMc.csv,/lib/resources/data/cambium/LRMER_LowRECost_25_2025start/RFCMc.csv | lb/MBtu,lb/MBtu,lb/MBtu,lb/MBtu | 195.9,195.9,195.9,195.9 | 147.3,147.3,147.3,147.3 | 177.8,177.8,177.8,177.8 | LRMER_MidCase_15_2025start,LRMER_LowRECost_15_2025start,LRMER_95DecarbBy2035_15_2025start,LRMER_LowRECost_25_2025start | CO2e,CO2e,CO2e,CO2e | 200.0,200.0,200.0,200.0 | 400%+ | RFCMc | Vented Attic | None | None | None | None | None | Single-Family Detached | Single-Family Detached | Single-Family Detached | 1500-1999 | 1500-2499 | Slab | None | 2 | 2 | <8 | None | Brick | No | Natural Gas | 68F | Yes | 3F | Day and Night -4h | No Exterior Use | Uninsulated | 200% Usage | Room AC, EER 9.8 | 20% Conditioned | Room AC | No | None | No | Fuel Wall/Floor Furnace, 68% AFUE | Non-Ducted Heating | Natural Gas Fuel Wall/Floor Furnace | None | None | None | No | None | None | None | None | 120000-139999 | 120000-139999 | 100000-149999 | 25 ACH50 | R-49 | None | None | None | Unfinished, Uninsulated | Uninsulated | Brick, 12-in, 3-wythe, Uninsulated | Summer = 0.7, Winter = 0.85 | MISO | 100% LED | 100% Usage | 100% Usage | CR04 | None | None | None | None | None | None | None | Has Pool | Gas | 1.0 HP Pump | Typical Efficiency | Cooling Season, 7 days/wk | Left/Right at 15ft | 3 | Southeast | None | 200% | 85% | G26002600 | In metro area, not/partially in principal city | None | None | No | Hour11 | 103 | EF 17.6, 100% Usage | Composition Shingles | Stochastic | 1 | 1 | 2018 | 31 | 12 | 15 | None | MI | Owner | 1 | High | Occupied | 1940s | 1940-59 | Natural Gas Standard | Natural Gas | Yes | Jackson Co Reynolds | 42.26 | -84.46 | F12 B12 L12 R12 | Double, Clear, Metal, Air | 67.9925 | 0.13719 |  | 629.5167 | 1.2702 |  | 36.6339 | 0.073918 |  | 0 | 0 |  | 928.1561 | 1.8728 |  | 0 | 0 |  | 0 | 0 |  | 0 | 0 |  | 0 | 0 | 0 | 0 | 0 | 30.7725 | 0.062091 |  | 0 | 473.6028 | 0.95561 |  | 21.9803 | 0.044351 |  | 4326.0221 | 8.7288 |  | 0 | 2311.1585 | 0 | 565.6272 | 1.1413 |  | 434.0383 | 0.87578 |  | 407.9549 | 0 | 0 | 0 | 0 | 0 | 0 | 0 | 45364.4709 | 91.5342 |  | 0 | 9364.4999 | 18.8952 |  | 0 | 6405.9474 | 0 | 0 |  | 0 | 0 | 0 | 0 | 0 | 71368.3739 | 71368.3739 | 144.0036 |  | 10233.7487 | 10233.7487 | 0 | 61134.9183 | 0 | 1770.3887 | 0 | 13937.4683 | 0 | 4042.0433 | 0 | 13937.4683 | 0 | 3841.4738 | 0 | 13937.4683 | 0 | 4173.5882 | 0 | 13937.4683 | 0 | 15707.8571 | 17979.5116 | 17778.9421 | 18111.0566
211999 | 0 | 242.131 | TRUE | 2663 | Non-CBSA East North Central | 5A | 5A | Hour12 | 5 | Cold | None | None | East North Central | East North Central | Midwest | Not in a census Place | Electric, 120% Usage | EnergyStar, 120% Usage | Yes | Gas, 120% Usage | 78F | No | 0F | None | Not Applicable | G2601390 | G2601390, G26000801 | None | None | 20 ft^2 | Fiberglass | 20% Leakage, R-6 | 2 ft | None | data/cambium/LRMER_MidCase_15_2025start,data/cambium/LRMER_LowRECost_15_2025start,data/cambium/LRMER_95DecarbBy2035_15_2025start,data/cambium/LRMER_LowRECost_25_2025start | kg/MWh,kg/MWh,kg/MWh,kg/MWh | /lib/resources/data/cambium/LRMER_MidCase_15_2025start/RFCMc.csv,/lib/resources/data/cambium/LRMER_LowRECost_15_2025start/RFCMc.csv,/lib/resources/data/cambium/LRMER_95DecarbBy2035_15_2025start/RFCMc.csv,/lib/resources/data/cambium/LRMER_LowRECost_25_2025start/RFCMc.csv | lb/MBtu,lb/MBtu,lb/MBtu,lb/MBtu | 195.9,195.9,195.9,195.9 | 147.3,147.3,147.3,147.3 | 177.8,177.8,177.8,177.8 | LRMER_MidCase_15_2025start,LRMER_LowRECost_15_2025start,LRMER_95DecarbBy2035_15_2025start,LRMER_LowRECost_25_2025start | CO2e,CO2e,CO2e,CO2e | 200.0,200.0,200.0,200.0 | 400%+ | RFCMc | Vented Attic | None | None | None | None | None | Single-Family Detached | Single-Family Detached | Single-Family Detached | 2500-2999 | 2500-3999 | Vented Crawlspace | 1 Car | 2 | 2 | <8 | None | Brick | No | Natural Gas | 55F | No | 0F | None | No Exterior Use | Uninsulated | 200% Usage | AC, SEER 13 | 80% Conditioned | Central AC | Yes | None | No | Fuel Furnace, 80% AFUE | Ducted Heating | Natural Gas Fuel Furnace | None | None | None | No | None | None | None | None | 100000-119999 | 100000-119999 | 100000-149999 | 6 ACH50 | R-30 | Ceiling R-13 | Uninsulated | Uninsulated | Unfinished, Uninsulated | None | Brick, 12-in, 3-wythe, R-11 | Summer = 0.7, Winter = 0.85 | MISO | 100% CFL | 100% Usage | 100% Usage | CR04 | None | EF 15.9 | None | None | None | None | None | None | None | None | None | Cooling Season, 7 days/wk | Left/Right at 15ft | 2 | South | None | 200% | 85% | G26000801 | In metro area, not/partially in principal city | None | None | No | Hour8 | 103 | EF 17.6, 100% Usage | Wood Shingles | Stochastic | 1 | 1 | 2018 | 31 | 12 | 15 | None | MI | Owner | 1 | High | Vacant | 2000s | 2000-09 | Electric Premium | Electricity | Yes | Tulip City | 42.75 | -86.1 | F12 B12 L12 R12 | Double, Low-E, Non-metal, Air, M-Gain | 0 | 0 |  | 0 | 0 |  | 0 | 0 |  | 47.4775 | 0.060795 |  | 446.9334 | 0.5723 |  | 0 | 0 |  | 0 | 0 |  | 414.6956 | 0.53102 |  | 0 | 0 | 0 | 0 | 211.0112 | 0 | 0 |  | 0 | 0 | 0 |  | 27.2556 | 0.034901 |  | 0 | 0 |  | 0 | 0 | 0 | 0 | 0 |  | 914.0887 | 1.1705 |  | 0 | 0 | 0 | 0 | 0 | 0 | 0 | 0 | 16368.3123 | 20.9598 |  | 0 | 0 | 0 |  | 0 | 0 | 0 | 0 |  | 0 | 0 | 0 | 0 | 0 | 18429.4812 | 18429.4812 | 23.5991 |  | 2061.1688 | 2061.1688 | 0 | 16368.3123 | 0 | 375.1141 | 0 | 3731.6514 | 0 | 838.421 | 0 | 3731.6514 | 0 | 789.7116 | 0 | 3731.6514 | 0 | 871.2834 | 0 | 3731.6514 | 0 | 4106.7654 | 4570.0724 | 4521.3629 | 4602.9347
212006 | 0 | 242.131 | TRUE | 1690 | Non-CBSA East North Central | 5A | 5A | Hour23 | 3 | Cold | None | Standard Efficiency | East North Central | East North Central | Midwest | Not in a census Place | Electric, 100% Usage | EnergyStar, 100% Usage | Yes | Electric, 100% Usage | 75F | No | 0F | None | Not Applicable | G2600750 | G2600750, G26002600 | None | None | 20 ft^2 | Fiberglass | None | 2 ft | None | data/cambium/LRMER_MidCase_15_2025start,data/cambium/LRMER_LowRECost_15_2025start,data/cambium/LRMER_95DecarbBy2035_15_2025start,data/cambium/LRMER_LowRECost_25_2025start | kg/MWh,kg/MWh,kg/MWh,kg/MWh | /lib/resources/data/cambium/LRMER_MidCase_15_2025start/RFCMc.csv,/lib/resources/data/cambium/LRMER_LowRECost_15_2025start/RFCMc.csv,/lib/resources/data/cambium/LRMER_95DecarbBy2035_15_2025start/RFCMc.csv,/lib/resources/data/cambium/LRMER_LowRECost_25_2025start/RFCMc.csv | lb/MBtu,lb/MBtu,lb/MBtu,lb/MBtu | 195.9,195.9,195.9,195.9 | 147.3,147.3,147.3,147.3 | 177.8,177.8,177.8,177.8 | LRMER_MidCase_15_2025start,LRMER_LowRECost_15_2025start,LRMER_95DecarbBy2035_15_2025start,LRMER_LowRECost_25_2025start | CO2e,CO2e,CO2e,CO2e | 200.0,200.0,200.0,200.0 | 200-300% | RFCMc | Vented Attic | None | None | None | None | None | Single-Family Detached | Single-Family Detached | Single-Family Detached | 1500-1999 | 1500-2499 | Unheated Basement | 1 Car | 1 | 1 | <8 | None | Brick | No | Electricity | 70F | Yes | 3F | Day and Night +3h | No Exterior Use | Uninsulated | 100% Usage | Room AC, EER 10.7 | 20% Conditioned | Room AC | No | None | Yes | Electric Baseboard, 100% Efficiency | Non-Ducted Heating | Electricity Baseboard | None | None | None | No | None | None | None | None | 50000-59999 | 40000-59999 | 40000-59999 | 20 ACH50 | Uninsulated | Uninsulated | Uninsulated | Uninsulated | Unfinished, Uninsulated | None | Brick, 12-in, 3-wythe, Uninsulated | Summer = 0.7, Winter = 0.85 | MISO | 100% Incandescent | 100% Usage | 100% Usage | CR04 | None | None | None | None | None | None | None | None | None | None | None | Cooling Season, 7 days/wk | Left/Right at 15ft | 4 | South | None | 100% | 85% | G26002600 | In metro area, not/partially in principal city | None | None | No | Hour12 | 103 | EF 19.9, 100% Usage | Composition Shingles | Stochastic | 1 | 1 | 2018 | 31 | 12 | 15 | None | MI | Owner | 1 | Medium | Occupied | 1950s | 1940-59 | Electric Standard | Electricity | Yes | Jackson Co Reynolds | 42.26 | -84.46 | F12 B12 L12 R12 | Double, Clear, Non-metal, Air | 67.9925 | 0.13719 |  | 648.8593 | 1.3092 |  | 37.8062 | 0.076283 |  | 0 | 0 |  | 660.2891 | 1.3323 |  | 0 | 0 |  | 0 | 0 |  | 0 | 0 |  | 0 | 41668.2586 | 0 | 0 | 4282.0614 | 184.6348 | 0.37255 |  | 99.9372 | 1938.9582 | 3.9123 |  | 21.9803 | 0.044351 |  | 2415.4918 | 4.8739 |  | 0 | 0 | 0 | 537.1993 | 1.0839 |  | 400.042 | 0.80719 |  | 0 | 0 | 0 | 0 | 0 | 0 | 0 | 0 | 0 | 0 |  | 0 | 0 | 0 |  | 0 | 0 | 0 | 0 |  | 0 | 0 | 0 | 0 | 0 | 52963.5107 | 52963.5107 | 106.8672 |  | 52963.5107 | 52963.5107 | 0 | 0 | 0 | 9652.0823 | 0 | 0 | 0 | 21808.3791 | 0 | 0 | 0 | 20030.1927 | 0 | 0 | 0 | 22890.3598 | 0 | 0 | 0 | 9652.0823 | 21808.3791 | 20030.1927 | 22890.3598
212008 | 0 | 242.131 | TRUE | 1220 | Non-CBSA East North Central | 7A | 7A | Hour3 | 4 | Very Cold | None | Standard Efficiency, No usage | East North Central | East North Central | Midwest | In another census Place | Gas, 120% Usage | EnergyStar, 120% Usage | Yes | Electric, 120% Usage | 68F | No | 0F | None | Not Applicable | G2600330 | G2600330, G26000200 | None | 290 Rated kWh, 120% Usage | 20 ft^2 | Fiberglass | None | 2 ft | None | data/cambium/LRMER_MidCase_15_2025start,data/cambium/LRMER_LowRECost_15_2025start,data/cambium/LRMER_95DecarbBy2035_15_2025start,data/cambium/LRMER_LowRECost_25_2025start | kg/MWh,kg/MWh,kg/MWh,kg/MWh | /lib/resources/data/cambium/LRMER_MidCase_15_2025start/RFCMc.csv,/lib/resources/data/cambium/LRMER_LowRECost_15_2025start/RFCMc.csv,/lib/resources/data/cambium/LRMER_95DecarbBy2035_15_2025start/RFCMc.csv,/lib/resources/data/cambium/LRMER_LowRECost_25_2025start/RFCMc.csv | lb/MBtu,lb/MBtu,lb/MBtu,lb/MBtu | 195.9,195.9,195.9,195.9 | 147.3,147.3,147.3,147.3 | 177.8,177.8,177.8,177.8 | LRMER_MidCase_15_2025start,LRMER_LowRECost_15_2025start,LRMER_95DecarbBy2035_15_2025start,LRMER_LowRECost_25_2025start | CO2e,CO2e,CO2e,CO2e | 200.0,200.0,200.0,200.0 | 200-300% | RFCMc | Vented Attic | None | None | None | None | None | Single-Family Detached | Single-Family Detached | Single-Family Detached | 1000-1499 | 0-1499 | Slab | None | 1 | 1 | <8 | None | Brick | No | Natural Gas | 55F | No | 0F | None | No Exterior Use | Uninsulated | 200% Usage | Room AC, EER 12.0 | 100% Conditioned | Room AC | No | None | No | Fuel Boiler, 80% AFUE | Non-Ducted Heating | Natural Gas Fuel Boiler | None | None | None | No | None | None | None | None | 25000-29999 | 20000-39999 | 20000-39999 | 15 ACH50 | R-13 | None | None | None | Unfinished, Uninsulated | Uninsulated | Brick, 12-in, 3-wythe, Uninsulated | Summer = 0.7, Winter = 0.85 | MISO | 100% CFL | 100% Usage | 100% Usage | CR04 | None | EF 15.9 | None | None | None | None | Gas | None | None | None | Typical Efficiency | Cooling Season, 7 days/wk | Left/Right at 15ft | 1 | Northeast | None | 200% | 85% | G26000200 | Not/partially in metro area | None | None | No | Hour10 | 103 | EF 19.9, 100% Usage | Asphalt Shingles, Medium | Stochastic | 1 | 1 | 2018 | 31 | 12 | 15 | None | MI | Owner | 1 | High | Vacant | 1960s | 1960-79 | Natural Gas Standard | Natural Gas | Yes | Sault Ste Marie | 46.47 | -84.37 | F6 B6 L6 R6 | Double, Clear, Non-metal, Air | 0 | 0 |  | 0 | 0 |  | 0 | 0 |  | 0 | 0 |  | 970.9445 | 2.7139 |  | 0 | 0 |  | 0 | 0 |  | 65.6479 | 0.18349 |  | 0 | 0 | 0 | 682.8556 | 0 | 0 | 0 |  | 0 | 0 | 0 |  | 21.9803 | 0.061437 |  | 0 | 0 |  | 0 | 0 | 0 | 0 | 0 |  | 880.0924 | 2.4599 |  | 0 | 0 | 0 | 0 | 0 | 0 | 0 | 0 | 18110.6198 | 50.6207 |  | 1569.6887 | 1704.7944 | 4.765 |  | 0 | 0 | 0 | 0 |  | 0 | 0 | 0 | 0 | 0 | 24006.3306 | 24006.3306 | 67.0997 |  | 2621.5207 | 2621.5207 | 0 | 21384.8098 | 0 | 488.45 | 0 | 4875.3192 | 0 | 1070.0802 | 0 | 4875.3192 | 0 | 1026.6465 | 0 | 4875.3192 | 0 | 1106.2084 | 0 | 4875.3192 | 0 | 5363.7692 | 5945.3994 | 5901.9657 | 5981.5276
212026 | 0 | 242.131 | TRUE | 1690 | CBSA Detroit-Warren-Dearborn, MI | 5A | 5A | Hour18 | 3 | Cold | None | Standard Efficiency | East North Central | East North Central | Midwest | MI, Detroit | Electric, 100% Usage | Standard, 100% Usage | Yes | Gas, 100% Usage | 72F | No | 0F | None | Not Applicable | G2601630 | G2601630, G26003213 | None | 290 Rated kWh, 100% Usage | 20 ft^2 | Fiberglass | 10% Leakage, Uninsulated | 2 ft | None | data/cambium/LRMER_MidCase_15_2025start,data/cambium/LRMER_LowRECost_15_2025start,data/cambium/LRMER_95DecarbBy2035_15_2025start,data/cambium/LRMER_LowRECost_25_2025start | kg/MWh,kg/MWh,kg/MWh,kg/MWh | /lib/resources/data/cambium/LRMER_MidCase_15_2025start/RFCMc.csv,/lib/resources/data/cambium/LRMER_LowRECost_15_2025start/RFCMc.csv,/lib/resources/data/cambium/LRMER_95DecarbBy2035_15_2025start/RFCMc.csv,/lib/resources/data/cambium/LRMER_LowRECost_25_2025start/RFCMc.csv | lb/MBtu,lb/MBtu,lb/MBtu,lb/MBtu | 195.9,195.9,195.9,195.9 | 147.3,147.3,147.3,147.3 | 177.8,177.8,177.8,177.8 | LRMER_MidCase_15_2025start,LRMER_LowRECost_15_2025start,LRMER_95DecarbBy2035_15_2025start,LRMER_LowRECost_25_2025start | CO2e,CO2e,CO2e,CO2e | 200.0,200.0,200.0,200.0 | 0-100% | RFCMc | Vented Attic | None | None | None | None | None | Single-Family Detached | Single-Family Detached | Single-Family Detached | 1500-1999 | 1500-2499 | Unheated Basement | 2 Car | 1 | 1 | <8 | None | Brick | No | Natural Gas | 68F | Yes | 3F | Day and Night -5h | No Exterior Use | Uninsulated | 100% Usage | AC, SEER 10 | 80% Conditioned | Central AC | Yes | None | No | Fuel Furnace, 80% AFUE | Ducted Heating | Natural Gas Fuel Furnace | None | None | None | No | None | None | None | None | <10000 | <20000 | <20000 | 25 ACH50 | R-19 | Uninsulated | Uninsulated | Uninsulated | Unfinished, Uninsulated | None | Brick, 12-in, 3-wythe, Uninsulated | Summer = 0.7, Winter = 0.85 | MISO | 100% LED | 100% Usage | 100% Usage | CR04 | None | None | EF 12, National Average | None | None | None | None | None | None | None | None | Cooling Season, 7 days/wk | Left/Right at 15ft | 4 | South | None | 100% | 85% | G26003213 | In metro area, not/partially in principal city | None | None | No | Hour11 | 103 | EF 17.6, 100% Usage | Composition Shingles | Stochastic | 1 | 1 | 2018 | 31 | 12 | 15 | None | MI | Renter | 1 | Medium | Occupied | 1940s | 1940-59 | Natural Gas Standard | Natural Gas | Yes | Detroit Metropolita | 42.22 | -83.35 | F15 B15 L15 R15 | Single, Clear, Non-metal | 67.9925 | 0.13719 |  | 1237.053 | 2.4961 |  | 46.3052 | 0.093432 |  | 205.7359 | 0.41512 |  | 2962.0693 | 5.9767 |  | 160.6029 | 0.32406 |  | 319.7405 | 0.64516 |  | 972.4098 | 1.9621 |  | 0 | 0 | 0 | 0 | 0 | 30.7725 | 0.062091 |  | 16.7051 | 473.6028 | 0.95561 |  | 21.9803 | 0.044351 |  | 2415.4918 | 4.8739 |  | 0 | 0 | 0 | 36.927 | 0.074509 |  | 434.0383 | 0.87578 |  | 0 | 0 | 0 | 0 | 0 | 0 | 0 | 0 | 38408.7221 | 77.4993 |  | 0 | 7021.1036 | 14.1668 |  | 0 | 0 | 1080.8461 | 2.1809 |  | 0 | 0 | 0 | 0 | 0 | 55911.5126 | 55911.5126 | 112.8155 |  | 9401.1338 | 9401.1338 | 0 | 46510.6719 | 0 | 1715.5426 | 0 | 10603.4469 | 0 | 3807.4548 | 0 | 10603.4469 | 0 | 3625.5375 | 0 | 10603.4469 | 0 | 3952.0333 | 0 | 10603.4469 | 0 | 12318.9895 | 14410.9018 | 14228.9844 | 14555.4802
212061 | 0 | 242.131 | TRUE | 3301 | CBSA Detroit-Warren-Dearborn, MI | 5A | 5A | Hour11 | 3 | Cold | None | Standard Efficiency | East North Central | East North Central | Midwest | MI, Troy | Electric, 100% Usage | EnergyStar, 100% Usage | Yes | Electric, 100% Usage | 72F | Yes | 2F | Night Setback -2h | Not Applicable | G2601250 | G2601250, G26002903 | None | None | 20 ft^2 | Fiberglass | 30% Leakage, R-4 | 2 ft | None | data/cambium/LRMER_MidCase_15_2025start,data/cambium/LRMER_LowRECost_15_2025start,data/cambium/LRMER_95DecarbBy2035_15_2025start,data/cambium/LRMER_LowRECost_25_2025start | kg/MWh,kg/MWh,kg/MWh,kg/MWh | /lib/resources/data/cambium/LRMER_MidCase_15_2025start/RFCMc.csv,/lib/resources/data/cambium/LRMER_LowRECost_15_2025start/RFCMc.csv,/lib/resources/data/cambium/LRMER_95DecarbBy2035_15_2025start/RFCMc.csv,/lib/resources/data/cambium/LRMER_LowRECost_25_2025start/RFCMc.csv | lb/MBtu,lb/MBtu,lb/MBtu,lb/MBtu | 195.9,195.9,195.9,195.9 | 147.3,147.3,147.3,147.3 | 177.8,177.8,177.8,177.8 | LRMER_MidCase_15_2025start,LRMER_LowRECost_15_2025start,LRMER_95DecarbBy2035_15_2025start,LRMER_LowRECost_25_2025start | CO2e,CO2e,CO2e,CO2e | 200.0,200.0,200.0,200.0 | 400%+ | RFCMc | Vented Attic | None | None | None | None | None | Single-Family Detached | Single-Family Detached | Single-Family Detached | 3000-3999 | 2500-3999 | Slab | 2 Car | 2 | 2 | <8 | None | Brick | No | Natural Gas | 68F | No | 0F | None | No Exterior Use | Uninsulated | 100% Usage | AC, SEER 8 | 100% Conditioned | Central AC | Yes | None | No | Fuel Furnace, 92.5% AFUE | Ducted Heating | Natural Gas Fuel Furnace | None | None | None | No | None | None | None | None | 200000+ | 140000+ | 150000+ | 8 ACH50 | R-19 | None | None | None | Unfinished, Uninsulated | 2ft R5 Under, Horizontal | Brick, 12-in, 3-wythe, R-11 | Summer = 0.7, Winter = 0.85 | MISO | 100% CFL | 100% Usage | 100% Usage | CR04 | None | None | EF 12, National Average | None | None | None | None | None | None | None | None | Cooling Season, 7 days/wk | Left/Right at 15ft | 2 | East | None | 100% | 85% | G26002903 | In metro area, not/partially in principal city | None | None | No | Hour7 | 103 | EF 17.6, 100% Usage | Asphalt Shingles, Medium | Stochastic | 1 | 1 | 2018 | 31 | 12 | 15 | None | MI | Renter | 1 | Medium | Occupied | 1980s | 1980-99 | Natural Gas Standard | Natural Gas | Yes | Oakland Co Intl | 42.67 | -83.42 | F12 B12 L12 R12 | Double, Low-E, Non-metal, Air, M-Gain | 67.9925 | 0.070238 |  | 400.042 | 0.41325 |  | 23.4457 | 0.02422 |  | 703.3706 | 0.7266 |  | 5256.5227 | 5.4301 |  | 0 | 0 |  | 319.7405 | 0.3303 |  | 909.6926 | 0.93973 |  | 0 | 0 | 0 | 0 | 0 | 66.2341 | 0.068421 |  | 24.911 | 1062.6757 | 1.0978 |  | 21.9803 | 0.022706 |  | 2321.4159 | 2.3981 |  | 0 | 0 | 0 | 405.6104 | 0.419 |  | 434.0383 | 0.44837 |  | 0 | 0 | 0 | 0 | 0 | 0 | 0 | 0 | 44850.7173 | 46.3317 |  | 0 | 4204.9837 | 4.3438 |  | 0 | 0 | 0 | 0 |  | 0 | 0 | 0 | 0 | 0 | 61073.3733 | 61073.3733 | 63.09 |  | 12017.3792 | 12017.3792 | 0 | 49055.7011 | 0 | 2243.8552 | 0 | 11183.6955 | 0 | 4898.6706 | 0 | 11183.6955 | 0 | 4703.6118 | 0 | 11183.6955 | 0 | 5096.8333 | 0 | 11183.6955 | 0 | 13427.5507 | 16082.366 | 15887.3073 | 16280.5288
212066 | 0 | 242.131 | TRUE | 1690 | Non-CBSA East North Central | 5A | 5A | Hour19 | 3 | Cold | None | None | East North Central | East North Central | Midwest | MI, Wyoming | Electric, 120% Usage | EnergyStar, 120% Usage | Yes | Electric, 120% Usage | 78F | No | 0F | None | Not Applicable | G2600810 | G2600810, G26001001 | None | None | 20 ft^2 | Fiberglass | 20% Leakage, Uninsulated | 2 ft | None | data/cambium/LRMER_MidCase_15_2025start,data/cambium/LRMER_LowRECost_15_2025start,data/cambium/LRMER_95DecarbBy2035_15_2025start,data/cambium/LRMER_LowRECost_25_2025start | kg/MWh,kg/MWh,kg/MWh,kg/MWh | /lib/resources/data/cambium/LRMER_MidCase_15_2025start/RFCMc.csv,/lib/resources/data/cambium/LRMER_LowRECost_15_2025start/RFCMc.csv,/lib/resources/data/cambium/LRMER_95DecarbBy2035_15_2025start/RFCMc.csv,/lib/resources/data/cambium/LRMER_LowRECost_25_2025start/RFCMc.csv | lb/MBtu,lb/MBtu,lb/MBtu,lb/MBtu | 195.9,195.9,195.9,195.9 | 147.3,147.3,147.3,147.3 | 177.8,177.8,177.8,177.8 | LRMER_MidCase_15_2025start,LRMER_LowRECost_15_2025start,LRMER_95DecarbBy2035_15_2025start,LRMER_LowRECost_25_2025start | CO2e,CO2e,CO2e,CO2e | 200.0,200.0,200.0,200.0 | 400%+ | RFCMc | Vented Attic | None | None | None | None | None | Single-Family Detached | Single-Family Detached | Single-Family Detached | 1500-1999 | 1500-2499 | Unheated Basement | None | 2 | 2 | <8 | Vinyl, Light | Wood Frame | No | Natural Gas | 70F | No | 0F | None | No Exterior Use | Uninsulated | 200% Usage | None | None | None | Yes | None | No | Fuel Furnace, 92.5% AFUE | Ducted Heating | Natural Gas Fuel Furnace | None | None | None | No | None | None | None | None | 60000-69999 | 60000-79999 | 60000-99999 | 10 ACH50 | R-38 | Uninsulated | Uninsulated | Uninsulated | Unfinished, Uninsulated | None | Wood Stud, Uninsulated | Summer = 0.7, Winter = 0.85 | MISO | 100% CFL | 100% Usage | 100% Usage | CR04 | None | None | EF 12, National Average | None | None | None | None | None | None | None | Typical Efficiency | Cooling Season, 7 days/wk | Left/Right at 15ft | 2 | North | None | 200% | 85% | G26001001 | In metro area, not/partially in principal city | None | None | No | Hour21 | 103 | EF 17.6, 100% Usage | Asphalt Shingles, Medium | Stochastic | 1 | 1 | 2018 | 31 | 12 | 15 | None | MI | Owner | 1 | High | Occupied | <1940 | <1940 | Natural Gas Standard | Natural Gas | Yes | Grand Rapids Kent C | 42.88 | -85.52 | F18 B18 L18 R18 | Double, Clear, Non-metal, Air | 0 | 0 |  | 480.0504 | 0.96862 |  | 28.1348 | 0.056769 |  | 0 | 0 |  | 0 | 0 |  | 0 | 0 |  | 319.7405 | 0.64516 |  | 863.9735 | 1.7433 |  | 0 | 0 | 0 | 0 | 0 | 46.0122 | 0.092841 |  | 0 | 620.1384 | 1.2513 |  | 21.9803 | 0.044351 |  | 3821.3537 | 7.7105 |  | 0 | 0 | 0 | 486.498 | 0.98163 |  | 434.0383 | 0.87578 |  | 351.6853 | 0 | 0 | 0 | 0 | 0 | 0 | 0 | 39169.8277 | 79.035 |  | 0 | 6691.9848 | 13.5028 |  | 0 | 0 | 0 | 0 |  | 0 | 0 | 0 | 0 | 0 | 53335.711 | 53335.711 | 107.6182 |  | 7473.8984 | 7473.8984 | 0 | 45861.8125 | 0 | 1333.7843 | 0 | 10455.555 | 0 | 3025.1336 | 0 | 10455.555 | 0 | 2829.0288 | 0 | 10455.555 | 0 | 3161.9575 | 0 | 10455.555 | 0 | 11789.3392 | 13480.6886 | 13284.5838 | 13617.5124
212069 | 0 | 242.131 | TRUE | 853 | Non-CBSA East North Central | 5A | 5A | Hour1 | 1 | Cold | None | None | East North Central | East North Central | Midwest | Not in a census Place | Electric, 80% Usage | EnergyStar, 80% Usage | Yes | Gas, 80% Usage | 68F | Yes | 5F | Day Setup +3h | Double-Loaded Interior | G2601610 | G2601610, G26002703 | None | None | 20 ft^2 | Fiberglass | 10% Leakage, Uninsulated | 2 ft | None | data/cambium/LRMER_MidCase_15_2025start,data/cambium/LRMER_LowRECost_15_2025start,data/cambium/LRMER_95DecarbBy2035_15_2025start,data/cambium/LRMER_LowRECost_25_2025start | kg/MWh,kg/MWh,kg/MWh,kg/MWh | /lib/resources/data/cambium/LRMER_MidCase_15_2025start/RFCMc.csv,/lib/resources/data/cambium/LRMER_LowRECost_15_2025start/RFCMc.csv,/lib/resources/data/cambium/LRMER_95DecarbBy2035_15_2025start/RFCMc.csv,/lib/resources/data/cambium/LRMER_LowRECost_25_2025start/RFCMc.csv | lb/MBtu,lb/MBtu,lb/MBtu,lb/MBtu | 195.9,195.9,195.9,195.9 | 147.3,147.3,147.3,147.3 | 177.8,177.8,177.8,177.8 | LRMER_MidCase_15_2025start,LRMER_LowRECost_15_2025start,LRMER_95DecarbBy2035_15_2025start,LRMER_LowRECost_25_2025start | CO2e,CO2e,CO2e,CO2e | 200.0,200.0,200.0,200.0 | 300-400% | RFCMc | None | Left | None | Bottom | 8 | None | 5 to 9 Unit | Multifamily with 5+ units, 1-3 stories | Multi-Family with 5+ Units | 750-999 | 0-1499 | Unheated Basement | None | 2 | 2 | <8 | None | Brick | No | Electricity | 68F | Yes | 3F | Night +4h | No Exterior Use | Uninsulated | 50% Usage | None | None | None | Yes | None | No | Electric Furnace, 100% AFUE | Ducted Heating | Electricity Electric Furnace | None | None | None | No | None | None | None | None | 60000-69999 | 60000-79999 | 60000-99999 | 40 ACH50 | None | Uninsulated | Uninsulated | Uninsulated | Finished, R-38 | None | Brick, 12-in, 3-wythe, R-7 | Summer = 0.7, Winter = 0.85 | MISO | 100% LED | 100% Usage | 100% Usage | CR04 | None | None | None | None | None | None | None | None | None | None | None | Cooling Season, 7 days/wk | 12 | 2 | West | None | 50% | 89% | G26002703 | In metro area, not/partially in principal city | None | None | None | Hour21 | 103 | EF 15.9, 100% Usage | Asphalt Shingles, Medium | Stochastic | 1 | 1 | 2018 | 31 | 12 | 15 | None | MI | Renter | 1 | Low | Occupied | 1970s | 1960-79 | Electric Premium | Electricity | No | Ann Arbor Municipal | 42.22 | -83.75 | F18 B18 L18 R18 | Double, Clear, Metal, Air | 0 | 0 |  | 296.0018 | 1.1833 |  | 17.2912 | 0.069124 |  | 0 | 0 |  | 0 | 0 |  | 0 | 0 |  | 0 | 0 |  | 345.8239 | 1.3825 |  | 0 | 14499.105 | 0 | 0 | 1149.7178 | 23.7388 | 0.094899 |  | 0 | 298.0533 | 1.1915 |  | 16.412 | 0.065609 |  | 697.5091 | 2.7884 |  | 0 | 0 | 0 | 21.3942 | 0.085527 |  | 480.0504 | 1.9191 |  | 0 | 0 | 0 | 0 | 0 | 0 | 0 | 0 | 0 | 0 |  | 0 | 0 | 0 |  | 0 | 0 | 624.8275 | 2.4978 |  | 0 | 0 | 0 | 0 | 0 | 18470.218 | 18470.218 | 73.8376 |  | 17845.3905 | 17845.3905 | 0 | 624.8275 | 0 | 3238.4309 | 0 | 142.448 | 0 | 7312.7826 | 0 | 142.448 | 0 | 6714.5156 | 0 | 142.448 | 0 | 7681.3087 | 0 | 142.448 | 0 | 3380.8789 | 7455.2306 | 6856.9636 | 7823.7567
212103 | 0 | 242.131 | TRUE | 617 | CBSA Detroit-Warren-Dearborn, MI | 5A | 5A | Hour16 | 1 | Cold | None | None | East North Central | East North Central | Midwest | MI, Detroit | None | None | None | Electric, 120% Usage | 72F | Yes | 2F | Night Setback -1h | Double-Loaded Interior | G2601630 | G2601630, G26003211 | None | 290 Rated kWh, 120% Usage | 20 ft^2 | Fiberglass | None | 2 ft | None | data/cambium/LRMER_MidCase_15_2025start,data/cambium/LRMER_LowRECost_15_2025start,data/cambium/LRMER_95DecarbBy2035_15_2025start,data/cambium/LRMER_LowRECost_25_2025start | kg/MWh,kg/MWh,kg/MWh,kg/MWh | /lib/resources/data/cambium/LRMER_MidCase_15_2025start/RFCMc.csv,/lib/resources/data/cambium/LRMER_LowRECost_15_2025start/RFCMc.csv,/lib/resources/data/cambium/LRMER_95DecarbBy2035_15_2025start/RFCMc.csv,/lib/resources/data/cambium/LRMER_LowRECost_25_2025start/RFCMc.csv | lb/MBtu,lb/MBtu,lb/MBtu,lb/MBtu | 195.9,195.9,195.9,195.9 | 147.3,147.3,147.3,147.3 | 177.8,177.8,177.8,177.8 | LRMER_MidCase_15_2025start,LRMER_LowRECost_15_2025start,LRMER_95DecarbBy2035_15_2025start,LRMER_LowRECost_25_2025start | CO2e,CO2e,CO2e,CO2e | 200.0,200.0,200.0,200.0 | 300-400% | RFCMc | None | Middle | None | Top | 67 | None | 50 or more Unit | Multifamily with 5+ units, 1-3 stories | Multi-Family with 5+ Units | 500-749 | 0-1499 | Unheated Basement | None | 2 | 2 | <8 | None | Brick | No | Natural Gas | 55F | No | 0F | None | No Exterior Use | Uninsulated | 200% Usage | None | None | None | No | None | No | Fuel Wall/Floor Furnace, 68% AFUE | Non-Ducted Heating | Natural Gas Fuel Wall/Floor Furnace | None | None | None | No | None | None | None | None | 60000-69999 | 60000-79999 | 60000-99999 | 40 ACH50 | None | Uninsulated | Uninsulated | Uninsulated | Finished, Uninsulated | None | Brick, 12-in, 3-wythe, Uninsulated | Summer = 0.7, Winter = 0.85 | MISO | 100% LED | 100% Usage | 100% Usage | CR04 | None | None | None | None | None | None | None | None | None | None | None | Cooling Season, 7 days/wk | 7 | 2 | West | None | 200% | 89% | G26003211 | In metro area, principal city | None | None | None | Hour8 | 103 | EF 17.6, 100% Usage | Asphalt Shingles, Medium | Stochastic | 1 | 1 | 2018 | 31 | 12 | 15 | None | MI | Renter | 1 | High | Vacant | 1940s | 1940-59 | Natural Gas Standard | Natural Gas | No | Detroit Metropolita | 42.22 | -83.35 | F18 B18 L18 R18 | Single, Clear, Non-metal | 0 | 0 |  | 0 | 0 |  | 0 | 0 |  | 0 | 0 |  | 0 | 0 |  | 0 | 0 |  | 0 | 0 |  | 0 | 0 |  | 0 | 0 | 0 | 0 | 0 | 0 | 0 |  | 0 | 0 | 0 |  | 16.412 | 0.090705 |  | 0 | 0 |  | 0 | 0 | 0 | 0 | 0 |  | 434.0383 | 2.3988 |  | 0 | 0 | 0 | 0 | 0 | 0 | 0 | 0 | 9856.8593 | 54.4763 |  | 0 | 1513.419 | 8.3643 |  | 0 | 0 | 0 | 0 |  | 0 | 0 | 0 | 0 | 0 | 11820.7285 | 11820.7285 | 65.3301 |  | 450.4502 | 450.4502 | 0 | 11370.2783 | 0 | 80.4355 | 0 | 2592.2037 | 0 | 182.9374 | 0 | 2592.2037 | 0 | 171.7391 | 0 | 2592.2037 | 0 | 189.8202 | 0 | 2592.2037 | 0 | 2672.6393 | 2775.1412 | 2763.9429 | 2782.024
212158 | 0 | 242.131 | TRUE | 1690 | Non-CBSA East North Central | 5A | 5A | Hour8 | 3 | Cold | None | Standard Efficiency, No usage | East North Central | East North Central | Midwest | In another census Place | Gas, 100% Usage | EnergyStar, 100% Usage | Yes | Gas, 100% Usage | 68F | No | 0F | None | Not Applicable | G2601490 | G2601490, G26002200 | None | 318 Rated kWh, 100% Usage | 20 ft^2 | Fiberglass | 0% Leakage, Uninsulated | 2 ft | None | data/cambium/LRMER_MidCase_15_2025start,data/cambium/LRMER_LowRECost_15_2025start,data/cambium/LRMER_95DecarbBy2035_15_2025start,data/cambium/LRMER_LowRECost_25_2025start | kg/MWh,kg/MWh,kg/MWh,kg/MWh | /lib/resources/data/cambium/LRMER_MidCase_15_2025start/RFCMc.csv,/lib/resources/data/cambium/LRMER_LowRECost_15_2025start/RFCMc.csv,/lib/resources/data/cambium/LRMER_95DecarbBy2035_15_2025start/RFCMc.csv,/lib/resources/data/cambium/LRMER_LowRECost_25_2025start/RFCMc.csv | lb/MBtu,lb/MBtu,lb/MBtu,lb/MBtu | 195.9,195.9,195.9,195.9 | 147.3,147.3,147.3,147.3 | 177.8,177.8,177.8,177.8 | LRMER_MidCase_15_2025start,LRMER_LowRECost_15_2025start,LRMER_95DecarbBy2035_15_2025start,LRMER_LowRECost_25_2025start | CO2e,CO2e,CO2e,CO2e | 200.0,200.0,200.0,200.0 | 300-400% | RFCMc | Vented Attic | None | None | None | None | None | Single-Family Detached | Single-Family Detached | Single-Family Detached | 1500-1999 | 1500-2499 | Heated Basement | 1 Car | 2 | 2 | <8 | None | Brick | No | Natural Gas | 55F | Yes | 3F | Night +5h | No Exterior Use | Uninsulated | 100% Usage | AC, SEER 13 | 100% Conditioned | Central AC | Yes | None | No | Fuel Furnace, 80% AFUE | Ducted Heating | Natural Gas Fuel Furnace | None | None | None | No | None | None | None | None | 70000-79999 | 60000-79999 | 60000-99999 | 10 ACH50 | R-19 | Uninsulated | Uninsulated | Uninsulated | Unfinished, Uninsulated | None | Brick, 12-in, 3-wythe, Uninsulated | Summer = 0.7, Winter = 0.85 | PJM | 100% LED | 100% Usage | 100% Usage | CR04 | None | EF 6.7 | None | None | None | None | None | None | None | None | None | Cooling Season, 7 days/wk | Left/Right at 15ft | 3 | North | None | 100% | 85% | G26002200 | Not/partially in metro area | None | None | No | Hour19 | 104 | EF 15.9, 100% Usage | Asphalt Shingles, Medium | Stochastic | 1 | 1 | 2018 | 31 | 12 | 15 | None | MI | Owner | 1 | Medium | Vacant | 1950s | 1940-59 | Natural Gas Standard | Natural Gas | Yes | Kirsch Muni | 41.82 | -85.44 | F18 B18 L18 R18 | Double, Clear, Non-metal, Air | 0 | 0 |  | 0 | 0 |  | 0 | 0 |  | 548.0429 | 1.1058 |  | 2486.708 | 5.0176 |  | 0 | 0 |  | 0 | 0 |  | 337.3248 | 0.68064 |  | 0 | 0 | 0 | 0 | 0 | 0 | 0 |  | 0 | 0 | 0 |  | 21.9803 | 0.044351 |  | 0 | 0 |  | 0 | 0 | 0 | 0 | 0 |  | 1836.0903 | 3.7048 |  | 0 | 0 | 0 | 0 | 0 | 0 | 0 | 0 | 13215.1607 | 26.6649 |  | 0 | 1698.0538 | 3.4263 |  | 0 | 0 | 0 | 0 |  | 0 | 0 | 0 | 0 | 0 | 20143.3608 | 20143.3608 | 40.6443 |  | 5230.1463 | 5230.1463 | 0 | 14913.2145 | 0 | 966.1921 | 0 | 3399.9275 | 0 | 2126.5014 | 0 | 3399.9275 | 0 | 2045.4458 | 0 | 3399.9275 | 0 | 2192.1661 | 0 | 3399.9275 | 0 | 4366.1196 | 5526.4288 | 5445.3732 | 5592.0936
212176 | 0 | 242.131 | TRUE | 617 | Non-CBSA East North Central | 5A | 5A | Hour7 | 3 | Cold | None | Standard Efficiency | East North Central | East North Central | Midwest | MI, Kalamazoo | None | None | None | Electric, 80% Usage | 68F | No | 0F | None | Double-Loaded Interior | G2600770 | G2600770, G26002102 | None | None | 20 ft^2 | Fiberglass | 10% Leakage, Uninsulated | 2 ft | None | data/cambium/LRMER_MidCase_15_2025start,data/cambium/LRMER_LowRECost_15_2025start,data/cambium/LRMER_95DecarbBy2035_15_2025start,data/cambium/LRMER_LowRECost_25_2025start | kg/MWh,kg/MWh,kg/MWh,kg/MWh | /lib/resources/data/cambium/LRMER_MidCase_15_2025start/RFCMc.csv,/lib/resources/data/cambium/LRMER_LowRECost_15_2025start/RFCMc.csv,/lib/resources/data/cambium/LRMER_95DecarbBy2035_15_2025start/RFCMc.csv,/lib/resources/data/cambium/LRMER_LowRECost_25_2025start/RFCMc.csv | lb/MBtu,lb/MBtu,lb/MBtu,lb/MBtu | 195.9,195.9,195.9,195.9 | 147.3,147.3,147.3,147.3 | 177.8,177.8,177.8,177.8 | LRMER_MidCase_15_2025start,LRMER_LowRECost_15_2025start,LRMER_95DecarbBy2035_15_2025start,LRMER_LowRECost_25_2025start | CO2e,CO2e,CO2e,CO2e | 200.0,200.0,200.0,200.0 | 0-100% | RFCMc | None | Middle | None | Bottom | 183 | None | 50 or more Unit | Multifamily with 5+ units, 1-3 stories | Multi-Family with 5+ Units | 500-749 | 0-1499 | Unvented Crawlspace | None | 2 | 2 | <8 | Vinyl, Light | Brick | No | Natural Gas | 68F | No | 0F | None | No Exterior Use | Uninsulated | 50% Usage | AC, SEER 15 | 100% Conditioned | Central AC | Yes | None | No | Fuel Furnace, 80% AFUE | Ducted Heating | Natural Gas Fuel Furnace | None | None | None | No | None | None | None | None | 15000-19999 | <20000 | <20000 | 7 ACH50 | None | Uninsulated | Wall R-10, Exterior | R-10, Exterior | Finished, R-30 | None | Brick, 12-in, 3-wythe, R-11 | Summer = 0.7, Winter = 0.85 | MISO | 100% Incandescent | 100% Usage | 100% Usage | CR04 | None | None | None | None | None | None | None | None | None | None | None | Cooling Season, 7 days/wk | 27 | 4 | South | None | 50% | 89% | G26002102 | In metro area, principal city | None | None | None | Hour9 | 104 | EF 17.6, 100% Usage | Asphalt Shingles, Medium | Stochastic | 1 | 1 | 2018 | 31 | 12 | 15 | None | MI | Renter | 1 | Low | Occupied | 1980s | 1980-99 | Natural Gas Standard | Natural Gas | Yes | Kalamazoo Battle Cr | 42.24 | -85.55 | F15 B15 L15 R15 | Double, Clear, Metal, Air | 67.9925 | 0.37578 |  | 0 | 0 |  | 0 | 0 |  | 291.3126 | 1.61 |  | 1075.5708 | 5.9444 |  | 0 | 0 |  | 0 | 0 |  | 21.6873 | 0.11986 |  | 0 | 0 | 0 | 0 | 0 | 130.7097 | 0.7224 |  | 0 | 1017.8358 | 5.6253 |  | 21.9803 | 0.12148 |  | 821.4782 | 4.5401 |  | 0 | 0 | 0 | 379.527 | 2.0975 |  | 434.0383 | 2.3988 |  | 0 | 0 | 0 | 0 | 0 | 0 | 0 | 0 | 1472.096 | 8.1359 |  | 0 | 3420.1394 | 18.9022 |  | 0 | 0 | 0 | 0 |  | 0 | 0 | 0 | 0 | 0 | 9154.3679 | 9154.3679 | 50.5938 |  | 4262.4256 | 4262.4256 | 0 | 4892.2354 | 0 | 772.7885 | 0 | 1115.297 | 0 | 1733.494 | 0 | 1115.297 | 0 | 1635.2096 | 0 | 1115.297 | 0 | 1814.5028 | 0 | 1115.297 | 0 | 1888.0855 | 2848.791 | 2750.5066 | 2929.7998
212241 | 0 | 242.131 | TRUE | 1220 | Non-CBSA East North Central | 5A | 5A | Hour1 | 3 | Cold | None | None | East North Central | East North Central | Midwest | Not in a census Place | Gas, 120% Usage | EnergyStar, 120% Usage | Yes | Electric, 120% Usage | 75F | No | 0F | None | Not Applicable | G2600050 | G2600050, G26000900 | None | None | 20 ft^2 | Fiberglass | 0% Leakage, Uninsulated | 2 ft | None | data/cambium/LRMER_MidCase_15_2025start,data/cambium/LRMER_LowRECost_15_2025start,data/cambium/LRMER_95DecarbBy2035_15_2025start,data/cambium/LRMER_LowRECost_25_2025start | kg/MWh,kg/MWh,kg/MWh,kg/MWh | /lib/resources/data/cambium/LRMER_MidCase_15_2025start/RFCMc.csv,/lib/resources/data/cambium/LRMER_LowRECost_15_2025start/RFCMc.csv,/lib/resources/data/cambium/LRMER_95DecarbBy2035_15_2025start/RFCMc.csv,/lib/resources/data/cambium/LRMER_LowRECost_25_2025start/RFCMc.csv | lb/MBtu,lb/MBtu,lb/MBtu,lb/MBtu | 195.9,195.9,195.9,195.9 | 147.3,147.3,147.3,147.3 | 177.8,177.8,177.8,177.8 | LRMER_MidCase_15_2025start,LRMER_LowRECost_15_2025start,LRMER_95DecarbBy2035_15_2025start,LRMER_LowRECost_25_2025start | CO2e,CO2e,CO2e,CO2e | 200.0,200.0,200.0,200.0 | 200-300% | RFCMc | Vented Attic | None | None | None | None | None | Single-Family Detached | Single-Family Detached | Single-Family Detached | 1000-1499 | 0-1499 | Heated Basement | None | 1 | 1 | <8 | Vinyl, Light | Brick | No | Natural Gas | 68F | Yes | 3F | Day and Night -4h | No Exterior Use | Uninsulated | 200% Usage | None | None | None | Yes | None | No | Fuel Furnace, 92.5% AFUE | Ducted Heating | Natural Gas Fuel Furnace | None | None | None | No | None | None | None | None | 25000-29999 | 20000-39999 | 20000-39999 | 20 ACH50 | R-38 | Uninsulated | Uninsulated | Uninsulated | Unfinished, Uninsulated | None | Brick, 12-in, 3-wythe, Uninsulated | Summer = 0.7, Winter = 0.85 | MISO | 100% CFL | 100% Usage | 100% Usage | CR04 | None | None | EF 12, National Average | Gas Fireplace | None | None | None | None | None | None | None | Cooling Season, 7 days/wk | Left/Right at 15ft | 1 | East | None | 200% | 85% | G26000900 | Not/partially in metro area | None | None | No | Hour19 | 103 | EF 17.6, 100% Usage | Composition Shingles | Stochastic | 1 | 1 | 2018 | 31 | 12 | 15 | None | MI | Owner | 1 | High | Occupied | 1950s | 1940-59 | Natural Gas Standard | Natural Gas | Yes | Tulip City | 42.75 | -86.1 | F15 B15 L15 R15 | Double, Clear, Non-metal, Air | 0 | 0 |  | 29.6002 | 0.082735 |  | 19.3427 | 0.054064 |  | 0 | 0 |  | 0 | 0 |  | 0 | 0 |  | 319.7405 | 0.8937 |  | 389.4915 | 1.0887 |  | 0 | 0 | 0 | 0 | 0 | 40.1507 | 0.11222 |  | 0 | 491.1871 | 1.3729 |  | 21.9803 | 0.061437 |  | 3076.6601 | 8.5995 |  | 0 | 0 | 0 | 407.3688 | 1.1386 |  | 434.0383 | 1.2132 |  | 0 | 0 | 0 | 0 | 393.0083 | 1209.5043 | 0 | 0 | 17729.6275 | 49.5558 |  | 0 | 3915.4295 | 10.9439 |  | 0 | 0 | 0 | 0 |  | 0 | 0 | 0 | 0 | 0 | 28477.4228 | 28477.4228 | 79.5967 |  | 5229.8532 | 5229.8532 | 0 | 23247.5696 | 0 | 931.8983 | 0 | 5299.9601 | 0 | 2112.8151 | 0 | 5299.9601 | 0 | 1980.1257 | 0 | 5299.9601 | 0 | 2203.5572 | 0 | 5299.9601 | 0 | 6231.8584 | 7412.7752 | 7280.0859 | 7503.5173
212243 | 0 | 242.131 | TRUE | 1690 | Non-CBSA East North Central | 5A | 5A | Hour19 | 4 | Cold | None | Standard Efficiency | East North Central | East North Central | Midwest | Not in a census Place | Gas, 120% Usage | Standard, 120% Usage | Yes | Gas, 120% Usage | 72F | Yes | 9F | Night Setup | Not Applicable | G2601390 | G2601390, G26000801 | None | 290 Rated kWh, 120% Usage | 20 ft^2 | Fiberglass | None | 2 ft | None | data/cambium/LRMER_MidCase_15_2025start,data/cambium/LRMER_LowRECost_15_2025start,data/cambium/LRMER_95DecarbBy2035_15_2025start,data/cambium/LRMER_LowRECost_25_2025start | kg/MWh,kg/MWh,kg/MWh,kg/MWh | /lib/resources/data/cambium/LRMER_MidCase_15_2025start/RFCMc.csv,/lib/resources/data/cambium/LRMER_LowRECost_15_2025start/RFCMc.csv,/lib/resources/data/cambium/LRMER_95DecarbBy2035_15_2025start/RFCMc.csv,/lib/resources/data/cambium/LRMER_LowRECost_25_2025start/RFCMc.csv | lb/MBtu,lb/MBtu,lb/MBtu,lb/MBtu | 195.9,195.9,195.9,195.9 | 147.3,147.3,147.3,147.3 | 177.8,177.8,177.8,177.8 | LRMER_MidCase_15_2025start,LRMER_LowRECost_15_2025start,LRMER_95DecarbBy2035_15_2025start,LRMER_LowRECost_25_2025start | CO2e,CO2e,CO2e,CO2e | 200.0,200.0,200.0,200.0 | 200-300% | RFCMc | Vented Attic | None | None | None | None | None | Single-Family Detached | Single-Family Detached | Single-Family Detached | 1500-1999 | 1500-2499 | Slab | 2 Car | 1 | 1 | <8 | None | Brick | No | Natural Gas | 70F | Yes | 12F | Night +3h | No Exterior Use | Uninsulated | 200% Usage | Room AC, EER 9.8 | 40% Conditioned | Room AC | No | None | No | Fuel Boiler, 80% AFUE | Non-Ducted Heating | Natural Gas Fuel Boiler | None | None | None | No | None | None | None | None | 80000-99999 | 80000-99999 | 60000-99999 | 15 ACH50 | R-38 | None | None | None | Unfinished, Uninsulated | Uninsulated | Brick, 12-in, 3-wythe, Uninsulated | Summer = 0.7, Winter = 0.85 | MISO | 100% CFL | 100% Usage | 100% Usage | CR04 | None | EF 17.6 | None | None | None | None | None | None | None | None | None | Cooling Season, 7 days/wk | Left/Right at 15ft | 5 | South | None | 200% | 85% | G26000801 | In metro area, not/partially in principal city | None | None | No | Hour18 | 103 | EF 17.6, 100% Usage | Composition Shingles | Stochastic | 1 | 1 | 2018 | 31 | 12 | 15 | None | MI | Owner | 1 | High | Occupied | 1950s | 1940-59 | Natural Gas Standard | Natural Gas | Yes | Tulip City | 42.75 | -86.1 | F9 B9 L9 R9 | Single, Clear, Metal | 67.9925 | 0.13719 |  | 157.9653 | 0.31873 |  | 66.2341 | 0.13364 |  | 0 | 0 |  | 844.9239 | 1.7048 |  | 234.1638 | 0.47248 |  | 0 | 0 |  | 87.9213 | 0.1774 |  | 0 | 0 | 0 | 0 | 0 | 46.0122 | 0.092841 |  | 24.911 | 620.1384 | 1.2513 |  | 21.9803 | 0.044351 |  | 5335.6519 | 10.766 |  | 0 | 0 | 0 | 49.8221 | 0.10053 |  | 868.0765 | 1.7516 |  | 0 | 0 | 0 | 0 | 2100.4404 | 0 | 0 | 0 | 22465.0698 | 45.3289 |  | 0 | 14624.5395 | 29.5087 |  | 0 | 0 | 1457.7355 | 2.9413 |  | 0 | 0 | 0 | 0 | 0 | 49073.8715 | 49073.8715 | 99.0189 |  | 8426.0863 | 8426.0863 | 0 | 40647.7851 | 0 | 1502.659 | 0 | 9266.8549 | 0 | 3393.984 | 0 | 9266.8549 | 0 | 3207.6905 | 0 | 9266.8549 | 0 | 3528.6071 | 0 | 9266.8549 | 0 | 10769.5139 | 12660.839 | 12474.5454 | 12795.462
212250 | 0 | 242.131 | TRUE | 2152 | CBSA Detroit-Warren-Dearborn, MI | 5A | 5A | Hour19 | 3 | Cold | None | None | East North Central | East North Central | Midwest | Not in a census Place | Gas, 100% Usage | EnergyStar, 100% Usage | Yes | Gas, 100% Usage | 70F | Yes | 5F | Night Setup -2h | Not Applicable | G2600990 | G2600990, G26003004 | None | None | 20 ft^2 | Fiberglass | 0% Leakage, Uninsulated | 2 ft | None | data/cambium/LRMER_MidCase_15_2025start,data/cambium/LRMER_LowRECost_15_2025start,data/cambium/LRMER_95DecarbBy2035_15_2025start,data/cambium/LRMER_LowRECost_25_2025start | kg/MWh,kg/MWh,kg/MWh,kg/MWh | /lib/resources/data/cambium/LRMER_MidCase_15_2025start/RFCMc.csv,/lib/resources/data/cambium/LRMER_LowRECost_15_2025start/RFCMc.csv,/lib/resources/data/cambium/LRMER_95DecarbBy2035_15_2025start/RFCMc.csv,/lib/resources/data/cambium/LRMER_LowRECost_25_2025start/RFCMc.csv | lb/MBtu,lb/MBtu,lb/MBtu,lb/MBtu | 195.9,195.9,195.9,195.9 | 147.3,147.3,147.3,147.3 | 177.8,177.8,177.8,177.8 | LRMER_MidCase_15_2025start,LRMER_LowRECost_15_2025start,LRMER_95DecarbBy2035_15_2025start,LRMER_LowRECost_25_2025start | CO2e,CO2e,CO2e,CO2e | 200.0,200.0,200.0,200.0 | 200-300% | RFCMc | Vented Attic | None | Right | None | None | 6 | Single-Family Attached | Single-Family Attached | Single-Family Attached | 2000-2499 | 1500-2499 | Heated Basement | None | 1 | 1 | <8 | None | Brick | No | Natural Gas | 68F | Yes | 3F | Day +4h | No Exterior Use | Uninsulated | 100% Usage | AC, SEER 13 | 100% Conditioned | Central AC | Yes | None | No | Fuel Furnace, 92.5% AFUE | Ducted Heating | Natural Gas Fuel Furnace | None | None | None | No | None | None | None | None | 25000-29999 | 20000-39999 | 20000-39999 | 15 ACH50 | R-38 | Uninsulated | Uninsulated | Uninsulated | Unfinished, Uninsulated | None | Brick, 12-in, 3-wythe, R-7 | Summer = 0.7, Winter = 0.85 | MISO | 100% Incandescent | 100% Usage | 100% Usage | CR04 | None | None | None | None | Gas Grill | None | None | None | None | None | None | Cooling Season, 7 days/wk | 7 | 1 | Northwest | None | 100% | 104% | G26003004 | In metro area, not/partially in principal city | None | None | No | Hour17 | 103 | EF 15.9, 100% Usage | Asphalt Shingles, Medium | Stochastic | 1 | 1 | 2018 | 31 | 12 | 15 | None | MI | Owner | 1 | Medium | Occupied | 1970s | 1960-79 | Natural Gas Standard | Natural Gas | Yes | Selfridge Angb | 42.6 | -82.83 | F9 B9 L9 R9 | Double, Clear, Metal, Air | 0 | 0 |  | 25.7903 | 0.040867 |  | 16.9981 | 0.026935 |  | 143.8979 | 0.22802 |  | 2031.8617 | 3.2196 |  | 0 | 0 |  | 0 | 0 |  | 570.9024 | 0.90464 |  | 0 | 0 | 0 | 0 | 0 | 207.4943 | 0.32879 |  | 0 | 2335.4834 | 3.7007 |  | 21.9803 | 0.034829 |  | 1951.8533 | 3.0929 |  | 0 | 0 | 0 | 23.7388 | 0.037616 |  | 480.0504 | 0.76067 |  | 0 | 0 | 0 | 0 | 344.0654 | 0 | 715.9726 | 0 | 26080.9807 | 41.3272 |  | 0 | 2965.8792 | 4.6997 |  | 0 | 0 | 694.8715 | 1.1011 |  | 0 | 0 | 0 | 0 | 0 | 38611.8204 | 38611.8204 | 61.1832 |  | 7809.7579 | 7809.7579 | 0 | 30801.7695 | 0 | 1397.1203 | 0 | 7022.1991 | 0 | 3127.509 | 0 | 7022.1991 | 0 | 2980.9973 | 0 | 7022.1991 | 0 | 3244.7494 | 0 | 7022.1991 | 0 | 8419.3194 | 10149.7081 | 10003.1964 | 10266.9485
212260 | 0 | 242.131 | TRUE | 2176 | Non-CBSA East North Central | 6A | 6A | Hour16 | 4 | Cold | None | Standard Efficiency, No usage | East North Central | East North Central | Midwest | Not in a census Place | Gas, 120% Usage | Standard, 120% Usage | Yes | Gas, 120% Usage | 72F | No | 0F | None | Not Applicable | G2601010 | G2601010, G26000500 | None | None | 20 ft^2 | Fiberglass | None | 2 ft | None | data/cambium/LRMER_MidCase_15_2025start,data/cambium/LRMER_LowRECost_15_2025start,data/cambium/LRMER_95DecarbBy2035_15_2025start,data/cambium/LRMER_LowRECost_25_2025start | kg/MWh,kg/MWh,kg/MWh,kg/MWh | /lib/resources/data/cambium/LRMER_MidCase_15_2025start/RFCMc.csv,/lib/resources/data/cambium/LRMER_LowRECost_15_2025start/RFCMc.csv,/lib/resources/data/cambium/LRMER_95DecarbBy2035_15_2025start/RFCMc.csv,/lib/resources/data/cambium/LRMER_LowRECost_25_2025start/RFCMc.csv | lb/MBtu,lb/MBtu,lb/MBtu,lb/MBtu | 195.9,195.9,195.9,195.9 | 147.3,147.3,147.3,147.3 | 177.8,177.8,177.8,177.8 | LRMER_MidCase_15_2025start,LRMER_LowRECost_15_2025start,LRMER_95DecarbBy2035_15_2025start,LRMER_LowRECost_25_2025start | CO2e,CO2e,CO2e,CO2e | 200.0,200.0,200.0,200.0 | 400%+ | RFCMc | Vented Attic | None | None | None | None | None | Single-Family Detached | Single-Family Detached | Single-Family Detached | 2000-2499 | 1500-2499 | Vented Crawlspace | None | 2 | 2 | <8 | Wood, Medium/Dark | Wood Frame | No | Natural Gas | 55F | Yes | 6F | Night -4h | No Exterior Use | Uninsulated | 200% Usage | Room AC, EER 10.7 | 60% Conditioned | Room AC | No | None | No | Fuel Wall/Floor Furnace, 68% AFUE | Non-Ducted Heating | Natural Gas Fuel Wall/Floor Furnace | None | None | None | No | None | None | None | None | 140000-159999 | 140000+ | 150000+ | 15 ACH50 | R-30 | Uninsulated | Uninsulated | Uninsulated | Unfinished, Uninsulated | None | Wood Stud, Uninsulated | Summer = 0.7, Winter = 0.85 | MISO | 100% Incandescent | 100% Usage | 100% Usage | CR04 | None | None | EF 12, National Average | None | None | None | None | None | None | None | None | Cooling Season, 7 days/wk | Left/Right at 15ft | 4 | Northeast | None | 200% | 85% | G26000500 | Not/partially in metro area | None | None | No | Hour8 | 103 | EF 15.9, 100% Usage | Composition Shingles | Stochastic | 1 | 1 | 2018 | 31 | 12 | 15 | None | MI | Owner | 1 | High | Vacant | <1940 | <1940 | Natural Gas Standard | Natural Gas | Yes | Manistee Co Blacker | 44.27 | -86.23 | F15 B15 L15 R15 | Single, Clear, Non-metal | 0 | 0 |  | 0 | 0 |  | 0 | 0 |  | 0 | 0 |  | 1250.8273 | 1.9602 |  | 0 | 0 |  | 319.7405 | 0.50106 |  | 0 | 0 |  | 0 | 0 | 0 | 0 | 0 | 0 | 0 |  | 0 | 0 | 0 |  | 21.9803 | 0.034445 |  | 0 | 0 |  | 0 | 0 | 0 | 0 | 0 |  | 480.0504 | 0.75228 |  | 0 | 0 | 0 | 0 | 0 | 0 | 0 | 0 | 31381.464 | 49.1778 |  | 0 | 1696.5884 | 2.6587 |  | 0 | 0 | 0 | 0 |  | 0 | 0 | 0 | 0 | 0 | 35150.6511 | 35150.6511 | 55.0844 |  | 2072.3055 | 2072.3055 | 0 | 33078.3455 | 0 | 377.0482 | 0 | 7541.1596 | 0 | 821.273 | 0 | 7541.1596 | 0 | 804.6896 | 0 | 7541.1596 | 0 | 850.7365 | 0 | 7541.1596 | 0 | 7918.2078 | 8362.4326 | 8345.8492 | 8391.8961
212264 | 0 | 242.131 | TRUE | 853 | CBSA Detroit-Warren-Dearborn, MI | 5A | 5A | Hour20 | 1 | Cold | None | Standard Efficiency | East North Central | East North Central | Midwest | MI, Southfield | None | None | None | Gas, 100% Usage | 68F | No | 0F | None | Double-Loaded Interior | G2601250 | G2601250, G26002907 | None | None | 20 ft^2 | Fiberglass | 30% Leakage, R-4 | 2 ft | None | data/cambium/LRMER_MidCase_15_2025start,data/cambium/LRMER_LowRECost_15_2025start,data/cambium/LRMER_95DecarbBy2035_15_2025start,data/cambium/LRMER_LowRECost_25_2025start | kg/MWh,kg/MWh,kg/MWh,kg/MWh | /lib/resources/data/cambium/LRMER_MidCase_15_2025start/RFCMc.csv,/lib/resources/data/cambium/LRMER_LowRECost_15_2025start/RFCMc.csv,/lib/resources/data/cambium/LRMER_95DecarbBy2035_15_2025start/RFCMc.csv,/lib/resources/data/cambium/LRMER_LowRECost_25_2025start/RFCMc.csv | lb/MBtu,lb/MBtu,lb/MBtu,lb/MBtu | 195.9,195.9,195.9,195.9 | 147.3,147.3,147.3,147.3 | 177.8,177.8,177.8,177.8 | LRMER_MidCase_15_2025start,LRMER_LowRECost_15_2025start,LRMER_95DecarbBy2035_15_2025start,LRMER_LowRECost_25_2025start | CO2e,CO2e,CO2e,CO2e | 200.0,200.0,200.0,200.0 | 0-100% | RFCMc | None | Left | None | Middle | 116 | None | 50 or more Unit | Multifamily with 5+ units, 8+ stories | Multi-Family with 5+ Units | 750-999 | 0-1499 | Slab | None | 21 | 4+ | 8+ | Aluminum, Light | Steel Frame | No | Natural Gas | 75F | No | 0F | None | No Exterior Use | Uninsulated | 100% Usage | AC, SEER 15 | 100% Conditioned | Central AC | Yes | None | No | Fuel Furnace, 80% AFUE | Ducted Heating | Natural Gas Fuel Furnace | None | None | None | No | None | None | None | None | <10000 | <20000 | <20000 | 15 ACH50 | None | None | None | None | Finished, R-19 | Uninsulated | Wood Stud, R-7 | Summer = 0.7, Winter = 0.85 | MISO | 100% Incandescent | 100% Usage | 100% Usage | CR04 | None | None | None | None | None | None | None | None | None | None | None | Cooling Season, 7 days/wk | 12 | 1 | East | None | 100% | 89% | G26002907 | In metro area, not/partially in principal city | None | None | None | Hour19 | 103 | EF 17.6, 100% Usage | Asphalt Shingles, Medium | Stochastic | 1 | 1 | 2018 | 31 | 12 | 15 | None | MI | Renter | 1 | Medium | Occupied | 1970s | 1960-79 | Natural Gas Standard | Natural Gas | No | Oakland Co Intl | 42.67 | -83.42 | F30 B30 L30 R30 | Double, Clear, Metal, Air, Exterior Clear Storm | 67.9925 | 0.27181 |  | 0 | 0 |  | 0 | 0 |  | 426.7115 | 1.7058 |  | 1343.7309 | 5.3718 |  | 0 | 0 |  | 0 | 0 |  | 230.6469 | 0.92205 |  | 0 | 0 | 0 | 0 | 0 | 142.7256 | 0.57057 |  | 0 | 1220.3479 | 4.8785 |  | 16.412 | 0.065609 |  | 1231.1916 | 4.9219 |  | 0 | 0 | 0 | 23.7388 | 0.094899 |  | 434.0383 | 1.7351 |  | 0 | 0 | 0 | 0 | 0 | 0 | 0 | 0 | 12188.5327 | 48.7256 |  | 0 | 2865.3559 | 11.4547 |  | 0 | 0 | 694.8715 | 2.7779 |  | 0 | 0 | 0 | 0 | 0 | 20886.0029 | 20886.0029 | 83.495 |  | 5137.5359 | 5137.5359 | 0 | 15748.467 | 0 | 927.5433 | 0 | 3590.3474 | 0 | 2068.9949 | 0 | 3590.3474 | 0 | 1963.37 | 0 | 3590.3474 | 0 | 2166.8906 | 0 | 3590.3474 | 0 | 4517.8907 | 5659.3423 | 5553.7174 | 5757.2379
212336 | 0 | 242.131 | TRUE | 1220 | Non-CBSA East North Central | 6A | 6A | Hour5 | 3 | Cold | None | None | East North Central | East North Central | Midwest | Not in a census Place | Electric, 100% Usage | EnergyStar, 100% Usage | Yes | Propane, 100% Usage | 78F | No | 0F | None | Not Applicable | G2600090 | G2600090, G26000400 | None | None | 20 ft^2 | Fiberglass | 20% Leakage, R-4 | 2 ft | None | data/cambium/LRMER_MidCase_15_2025start,data/cambium/LRMER_LowRECost_15_2025start,data/cambium/LRMER_95DecarbBy2035_15_2025start,data/cambium/LRMER_LowRECost_25_2025start | kg/MWh,kg/MWh,kg/MWh,kg/MWh | /lib/resources/data/cambium/LRMER_MidCase_15_2025start/RFCMc.csv,/lib/resources/data/cambium/LRMER_LowRECost_15_2025start/RFCMc.csv,/lib/resources/data/cambium/LRMER_95DecarbBy2035_15_2025start/RFCMc.csv,/lib/resources/data/cambium/LRMER_LowRECost_25_2025start/RFCMc.csv | lb/MBtu,lb/MBtu,lb/MBtu,lb/MBtu | 195.9,195.9,195.9,195.9 | 147.3,147.3,147.3,147.3 | 177.8,177.8,177.8,177.8 | LRMER_MidCase_15_2025start,LRMER_LowRECost_15_2025start,LRMER_95DecarbBy2035_15_2025start,LRMER_LowRECost_25_2025start | CO2e,CO2e,CO2e,CO2e | 200.0,200.0,200.0,200.0 | 0-100% | RFCMc | Vented Attic | None | None | None | None | None | Mobile Home | Mobile Home | Mobile Home | 1000-1499 | 0-1499 | Ambient | None | 1 | 1 | <8 | Vinyl, Light | Wood Frame | No | Propane | 68F | No | 0F | None | No Exterior Use | Uninsulated | 100% Usage | Room AC, EER 9.8 | 60% Conditioned | Room AC | Yes | None | No | Fuel Furnace, 80% AFUE | Ducted Heating | Propane Fuel Furnace | None | None | None | No | None | None | None | None | <10000 | <20000 | <20000 | 7 ACH50 | R-38 | Ceiling R-13 | None | None | Unfinished, Uninsulated | None | Wood Stud, R-11 | Summer = 0.7, Winter = 0.85 | MISO | 100% LED | 100% Usage | 100% Usage | CR04 | None | None | EF 12, National Average | None | None | None | None | None | None | None | None | Cooling Season, 7 days/wk | Left/Right at 15ft | 1 | South | None | 100% | 94% | G26000400 | Not/partially in metro area | None | None | No | Hour17 | 103 | EF 17.6, 100% Usage | Metal, Dark | Stochastic | 1 | 1 | 2018 | 31 | 12 | 15 | None | MI | Renter | 1 | Medium | Occupied | 1980s | 1980-99 | Electric Standard | Electricity | Yes | Antrim Co | 44.99 | -85.19 | F15 B15 L15 R15 | Double, Clear, Non-metal, Air | 0 | 0 |  | 275.7799 | 0.77083 |  | 16.1189 | 0.045054 |  | 0 | 0 |  | 318.5683 | 0.89042 |  | 0 | 0 |  | 319.7405 | 0.8937 |  | 525.1834 | 1.4679 |  | 0 | 0 | 0 | 0 | 1389.1569 | 26.9625 | 0.075363 |  | 0 | 375.131 | 1.0485 |  | 21.9803 | 0.061437 |  | 1701.2776 | 4.7552 |  | 0 | 0 | 0 | 23.1526 | 0.064713 |  | 434.0383 | 1.2132 |  | 0 | 0 | 0 | 0 | 0 | 0 | 0 | 0 | 0 | 0 |  | 0 | 0 | 0 |  | 0 | 0 | 0 | 0 |  | 0 | 0 | 20769.0675 | 0 | 679.6318 | 26875.4963 | 26875.4963 | 75.1192 |  | 5426.797 | 5426.797 | 0 | 0 | 21448.6993 | 983.0785 | 0 | 0 | 5902.3539 | 2213.7022 | 0 | 0 | 5902.3539 | 2072.889 | 0 | 0 | 5902.3539 | 2321.1846 | 0 | 0 | 5902.3539 | 6885.4324 | 8116.0562 | 7975.2429 | 8223.5385
212376 | 0 | 242.131 | TRUE | 1220 | Non-CBSA East North Central | 5A | 5A | Hour8 | 5 | Cold | None | None | East North Central | East North Central | Midwest | In another census Place | Gas, 120% Usage | EnergyStar, 120% Usage | Yes | Gas, 120% Usage | 70F | No | 0F | None | Not Applicable | G2600150 | G2600150, G26002000 | None | None | 20 ft^2 | Fiberglass | None | 2 ft | None | data/cambium/LRMER_MidCase_15_2025start,data/cambium/LRMER_LowRECost_15_2025start,data/cambium/LRMER_95DecarbBy2035_15_2025start,data/cambium/LRMER_LowRECost_25_2025start | kg/MWh,kg/MWh,kg/MWh,kg/MWh | /lib/resources/data/cambium/LRMER_MidCase_15_2025start/RFCMc.csv,/lib/resources/data/cambium/LRMER_LowRECost_15_2025start/RFCMc.csv,/lib/resources/data/cambium/LRMER_95DecarbBy2035_15_2025start/RFCMc.csv,/lib/resources/data/cambium/LRMER_LowRECost_25_2025start/RFCMc.csv | lb/MBtu,lb/MBtu,lb/MBtu,lb/MBtu | 195.9,195.9,195.9,195.9 | 147.3,147.3,147.3,147.3 | 177.8,177.8,177.8,177.8 | LRMER_MidCase_15_2025start,LRMER_LowRECost_15_2025start,LRMER_95DecarbBy2035_15_2025start,LRMER_LowRECost_25_2025start | CO2e,CO2e,CO2e,CO2e | 200.0,200.0,200.0,200.0 | 400%+ | RFCMc | Vented Attic | None | None | None | None | None | Single-Family Detached | Single-Family Detached | Single-Family Detached | 1000-1499 | 0-1499 | Heated Basement | None | 1 | 1 | <8 | Vinyl, Light | Brick | No | Natural Gas | 72F | No | 0F | None | No Exterior Use | Uninsulated | 200% Usage | None | None | None | No | None | No | Fuel Boiler, 80% AFUE | Non-Ducted Heating | Natural Gas Fuel Boiler | None | None | None | No | None | None | None | None | 60000-69999 | 60000-79999 | 60000-99999 | 20 ACH50 | R-19 | Uninsulated | Uninsulated | Uninsulated | Unfinished, Uninsulated | None | Brick, 12-in, 3-wythe, Uninsulated | Summer = 0.7, Winter = 0.85 | MISO | 100% LED | 100% Usage | 100% Usage | CR04 | None | None | None | None | None | None | Electric | None | None | None | None | Cooling Season, 7 days/wk | Left/Right at 15ft | 1 | North | None | 200% | 85% | G26002000 | In metro area, not/partially in principal city | None | None | No | Hour0 | 103 | EF 17.6, 100% Usage | Composition Shingles | Stochastic | 1 | 1 | 2018 | 31 | 12 | 15 | None | MI | Owner | 1 | High | Occupied | <1940 | <1940 | Natural Gas Standard | Natural Gas | Yes | W K Kellogg | 42.31 | -85.25 | F9 B9 L9 R9 | Single, Clear, Non-metal | 0 | 0 |  | 29.6002 | 0.082735 |  | 19.3427 | 0.054064 |  | 0 | 0 |  | 0 | 0 |  | 0 | 0 |  | 0 | 0 |  | 169.6881 | 0.47429 |  | 0 | 0 | 691.3547 | 682.8556 | 0 | 26.9625 | 0.075363 |  | 0 | 375.131 | 1.0485 |  | 27.2556 | 0.076182 |  | 3076.9532 | 8.6003 |  | 0 | 0 | 0 | 27.8418 | 0.07782 |  | 434.0383 | 1.2132 |  | 0 | 0 | 0 | 0 | 393.0083 | 0 | 0 | 0 | 30815.5438 | 86.132 |  | 0 | 3822.526 | 10.6843 |  | 0 | 0 | 815.6168 | 2.2797 |  | 0 | 0 | 0 | 0 | 0 | 41407.7184 | 41407.7184 | 115.738 |  | 5561.0236 | 5561.0236 | 0 | 35846.6949 | 0 | 1004.8223 | 0 | 8172.2934 | 0 | 2266.8841 | 0 | 8172.2934 | 0 | 2121.4384 | 0 | 8172.2934 | 0 | 2369.8913 | 0 | 8172.2934 | 0 | 9177.1158 | 10439.1776 | 10293.7318 | 10542.1848
212389 | 0 | 242.131 | TRUE | 1690 | Non-CBSA East North Central | 5A | 5A | Hour5 | 3 | Cold | None | Standard Efficiency | East North Central | East North Central | Midwest | In another census Place | Electric, 120% Usage | Standard, 120% Usage | Yes | Gas, 120% Usage | 72F | No | 0F | None | Not Applicable | G2600270 | G2600270, G26002300 | None | None | 20 ft^2 | Fiberglass | 10% Leakage, Uninsulated | 2 ft | None | data/cambium/LRMER_MidCase_15_2025start,data/cambium/LRMER_LowRECost_15_2025start,data/cambium/LRMER_95DecarbBy2035_15_2025start,data/cambium/LRMER_LowRECost_25_2025start | kg/MWh,kg/MWh,kg/MWh,kg/MWh | /lib/resources/data/cambium/LRMER_MidCase_15_2025start/RFCMc.csv,/lib/resources/data/cambium/LRMER_LowRECost_15_2025start/RFCMc.csv,/lib/resources/data/cambium/LRMER_95DecarbBy2035_15_2025start/RFCMc.csv,/lib/resources/data/cambium/LRMER_LowRECost_25_2025start/RFCMc.csv | lb/MBtu,lb/MBtu,lb/MBtu,lb/MBtu | 195.9,195.9,195.9,195.9 | 147.3,147.3,147.3,147.3 | 177.8,177.8,177.8,177.8 | LRMER_MidCase_15_2025start,LRMER_LowRECost_15_2025start,LRMER_95DecarbBy2035_15_2025start,LRMER_LowRECost_25_2025start | CO2e,CO2e,CO2e,CO2e | 200.0,200.0,200.0,200.0 | 400%+ | RFCMc | Vented Attic | None | None | None | None | None | Single-Family Detached | Single-Family Detached | Single-Family Detached | 1500-1999 | 1500-2499 | Unheated Basement | 2 Car | 1 | 1 | <8 | Vinyl, Light | Brick | No | Natural Gas | 62F | Yes | 6F | Night -4h | No Exterior Use | Uninsulated | 200% Usage | AC, SEER 10 | 100% Conditioned | Central AC | Yes | None | No | Fuel Furnace, 80% AFUE | Ducted Heating | Natural Gas Fuel Furnace | None | None | None | No | None | None | None | None | 80000-99999 | 80000-99999 | 60000-99999 | 10 ACH50 | R-7 | Ceiling R-13 | Uninsulated | Uninsulated | Unfinished, Uninsulated | None | Brick, 12-in, 3-wythe, R-11 | Summer = 0.7, Winter = 0.85 | PJM | 100% CFL | 100% Usage | 100% Usage | CR04 | None | None | EF 12, National Average | None | None | None | None | None | None | None | None | Cooling Season, 7 days/wk | Left/Right at 15ft | 3 | North | None | 200% | 85% | G26002300 | In metro area, not/partially in principal city | None | None | No | Hour13 | 104 | EF 17.6, 100% Usage | Composition Shingles | Stochastic | 1 | 1 | 2018 | 31 | 12 | 15 | None | MI | Renter | 1 | High | Occupied | 1980s | 1980-99 | Natural Gas Standard | Natural Gas | Yes | South Bend Stjosep | 41.71 | -86.33 | F9 B9 L9 R9 | Double, Clear, Non-metal, Air | 67.9925 | 0.13719 |  | 1199.833 | 2.421 |  | 44.8399 | 0.090476 |  | 507.5991 | 1.0242 |  | 2854.8053 | 5.7603 |  | 0 | 0 |  | 319.7405 | 0.64516 |  | 446.9334 | 0.9018 |  | 0 | 0 | 0 | 0 | 0 | 46.0122 | 0.092841 |  | 24.911 | 620.1384 | 1.2513 |  | 21.9803 | 0.044351 |  | 4326.0221 | 8.7288 |  | 0 | 0 | 0 | 38.6854 | 0.078057 |  | 434.0383 | 0.87578 |  | 0 | 0 | 0 | 0 | 0 | 0 | 0 | 0 | 17593.0563 | 35.4984 |  | 0 | 9742.8547 | 19.6587 |  | 0 | 0 | 1136.5296 | 2.2932 |  | 0 | 0 | 0 | 0 | 0 | 39426.851 | 39426.851 | 79.5536 |  | 10954.1174 | 10954.1174 | 0 | 28472.7337 | 0 | 1986.2837 | 0 | 6491.1889 | 0 | 4429.3286 | 0 | 6491.1889 | 0 | 4217.1943 | 0 | 6491.1889 | 0 | 4595.8659 | 0 | 6491.1889 | 0 | 8477.4727 | 10920.5175 | 10708.3833 | 11087.0549
212431 | 0 | 242.131 | TRUE | 3138 | CBSA Detroit-Warren-Dearborn, MI | 5A | 5A | Hour21 | 4 | Cold | None | Standard Efficiency, No usage | East North Central | East North Central | Midwest | Not in a census Place | Gas, 100% Usage | EnergyStar, 100% Usage | Yes | Electric, 100% Usage | 70F | No | 0F | None | Double-Loaded Interior | G2601470 | G2601470, G26003100 | None | None | 20 ft^2 | Fiberglass | 30% Leakage, Uninsulated | 2 ft | None | data/cambium/LRMER_MidCase_15_2025start,data/cambium/LRMER_LowRECost_15_2025start,data/cambium/LRMER_95DecarbBy2035_15_2025start,data/cambium/LRMER_LowRECost_25_2025start | kg/MWh,kg/MWh,kg/MWh,kg/MWh | /lib/resources/data/cambium/LRMER_MidCase_15_2025start/RFCMc.csv,/lib/resources/data/cambium/LRMER_LowRECost_15_2025start/RFCMc.csv,/lib/resources/data/cambium/LRMER_95DecarbBy2035_15_2025start/RFCMc.csv,/lib/resources/data/cambium/LRMER_LowRECost_25_2025start/RFCMc.csv | lb/MBtu,lb/MBtu,lb/MBtu,lb/MBtu | 195.9,195.9,195.9,195.9 | 147.3,147.3,147.3,147.3 | 177.8,177.8,177.8,177.8 | LRMER_MidCase_15_2025start,LRMER_LowRECost_15_2025start,LRMER_95DecarbBy2035_15_2025start,LRMER_LowRECost_25_2025start | CO2e,CO2e,CO2e,CO2e | 200.0,200.0,200.0,200.0 | 200-300% | RFCMc | None | Left | None | Top | 4 | None | 3 or 4 Unit | Multifamily with 2-4 Units | Multi-Family with 2 - 4 Units | 3000-3999 | 2500-3999 | Vented Crawlspace | None | 2 | 2 | <8 | Vinyl, Light | Brick | No | Natural Gas | 55F | No | 0F | None | No Exterior Use | Uninsulated | 100% Usage | None | None | None | Yes | Heating Only | No | Shared Heating | Ducted Heating | Natural Gas Shared Heating | None | None | Boiler Baseboards Heating Only, Natural Gas | No | None | None | None | None | 80000-99999 | 80000-99999 | 60000-99999 | 15 ACH50 | None | Uninsulated | Uninsulated | Uninsulated | Finished, R-30 | None | Brick, 12-in, 3-wythe, Uninsulated | Summer = 0.7, Winter = 0.85 | MISO | 100% CFL | 100% Usage | 100% Usage | CR04 | None | None | None | None | None | None | None | None | None | None | None | Cooling Season, 7 days/wk | 7 | 5 | Northeast | None | 100% | 96% | G26003100 | In metro area, not/partially in principal city | None | None | None | Hour12 | 103 | EF 17.6, 100% Usage | Composition Shingles | Stochastic | 1 | 1 | 2018 | 31 | 12 | 15 | None | MI | Owner | 1 | Medium | Vacant | 1940s | 1940-59 | Natural Gas Standard | Natural Gas | No | St Clair Co Intl | 42.91 | -82.52 | F9 B9 L9 R9 | Double, Clear, Non-metal, Air | 0 | 0 |  | 0 | 0 |  | 0 | 0 |  | 0 | 0 |  | 0 | 0 |  | 0 | 0 |  | 0 | 0 |  | 97.2996 | 0.10573 |  | 0 | 0 | 0 | 0 | 0 | 0 | 0 |  | 0 | 0 | 0 |  | 21.9803 | 0.023886 |  | 0 | 0 |  | 0 | 0 | 0 | 0 | 0 |  | 434.0383 | 0.47166 |  | 0 | 0 | 0 | 0 | 0 | 0 | 0 | 0 | 21028.7285 | 22.8515 |  | 0 | 1608.9602 | 1.7484 |  | 0 | 0 | 0 | 0 |  | 0 | 0 | 0 | 0 | 0 | 23191.0068 | 23191.0068 | 25.2012 |  | 553.3182 | 553.3182 | 0 | 22637.6887 | 0 | 99.6701 | 0 | 5160.9019 | 0 | 225.6586 | 0 | 5160.9019 | 0 | 210.8003 | 0 | 5160.9019 | 0 | 235.0439 | 0 | 5160.9019 | 0 | 5260.572 | 5386.5604 | 5371.7021 | 5395.9457
212447 | 0 | 242.131 | TRUE | 333 | CBSA Detroit-Warren-Dearborn, MI | 5A | 5A | Hour18 | 2 | Cold | None | Standard Efficiency, No usage | East North Central | East North Central | Midwest | MI, Detroit | Gas, 80% Usage | EnergyStar, 80% Usage | Yes | Gas, 80% Usage | 70F | No | 0F | None | Double-Loaded Interior | G2601630 | G2601630, G26003208 | None | None | 20 ft^2 | Fiberglass | 20% Leakage, Uninsulated | 2 ft | None | data/cambium/LRMER_MidCase_15_2025start,data/cambium/LRMER_LowRECost_15_2025start,data/cambium/LRMER_95DecarbBy2035_15_2025start,data/cambium/LRMER_LowRECost_25_2025start | kg/MWh,kg/MWh,kg/MWh,kg/MWh | /lib/resources/data/cambium/LRMER_MidCase_15_2025start/RFCMc.csv,/lib/resources/data/cambium/LRMER_LowRECost_15_2025start/RFCMc.csv,/lib/resources/data/cambium/LRMER_95DecarbBy2035_15_2025start/RFCMc.csv,/lib/resources/data/cambium/LRMER_LowRECost_25_2025start/RFCMc.csv | lb/MBtu,lb/MBtu,lb/MBtu,lb/MBtu | 195.9,195.9,195.9,195.9 | 147.3,147.3,147.3,147.3 | 177.8,177.8,177.8,177.8 | LRMER_MidCase_15_2025start,LRMER_LowRECost_15_2025start,LRMER_95DecarbBy2035_15_2025start,LRMER_LowRECost_25_2025start | CO2e,CO2e,CO2e,CO2e | 200.0,200.0,200.0,200.0 | 100-150% | RFCMc | None | Middle | None | Bottom | 30 | None | 20 to 49 Unit | Multifamily with 5+ units, 1-3 stories | Multi-Family with 5+ Units | 0-499 | 0-1499 | Unheated Basement | None | 3 | 3 | <8 | Vinyl, Light | Brick | No | Natural Gas | 55F | Yes | 3F | Day and Night +3h | No Exterior Use | Uninsulated | 50% Usage | AC, SEER 15 | 100% Conditioned | Central AC | Yes | None | No | Fuel Furnace, 92.5% AFUE | Ducted Heating | Natural Gas Fuel Furnace | None | None | None | No | None | None | None | None | 20000-24999 | 20000-39999 | 20000-39999 | 15 ACH50 | None | Ceiling R-13 | Uninsulated | Uninsulated | Finished, R-19 | None | Brick, 12-in, 3-wythe, R-11 | Summer = 0.7, Winter = 0.85 | MISO | 100% CFL | 100% Usage | 100% Usage | CR04 | None | None | None | None | None | None | None | None | None | None | None | Cooling Season, 7 days/wk | 7 | 3 | Northwest | None | 50% | 89% | G26003208 | In metro area, principal city | None | None | None | Hour12 | 103 | EF 15.9, 100% Usage | Asphalt Shingles, Medium | Stochastic | 1 | 1 | 2018 | 31 | 12 | 15 | None | MI | Renter | 1 | Low | Vacant | 1980s | 1980-99 | Natural Gas Standard | Natural Gas | Yes | Detroit Metropolita | 42.22 | -83.35 | F15 B15 L15 R15 | Single, Clear, Metal | 0 | 0 |  | 0 | 0 |  | 0 | 0 |  | 72.9747 | 0.74728 |  | 509.3575 | 5.2159 |  | 0 | 0 |  | 0 | 0 |  | 4.3961 | 0.045017 |  | 0 | 0 | 0 | 0 | 0 | 0 | 0 |  | 0 | 0 | 0 |  | 16.412 | 0.16806 |  | 0 | 0 |  | 0 | 0 | 0 | 0 | 0 |  | 480.0504 | 4.9158 |  | 0 | 0 | 0 | 0 | 0 | 0 | 0 | 0 | 660.8753 | 6.7675 |  | 0 | 1514.2982 | 15.5068 |  | 0 | 0 | 0 | 0 |  | 0 | 0 | 0 | 0 | 0 | 3258.3642 | 3258.3642 | 33.3664 |  | 1083.1907 | 1083.1907 | 0 | 2175.1735 | 0 | 195.7051 | 0 | 495.8998 | 0 | 437.8944 | 0 | 495.8998 | 0 | 417.0809 | 0 | 495.8998 | 0 | 451.6465 | 0 | 495.8998 | 0 | 691.605 | 933.7943 | 912.9807 | 947.5463
212518 | 0 | 242.131 | TRUE | 333 | CBSA Detroit-Warren-Dearborn, MI | 5A | 5A | Hour12 | 1 | Cold | None | Standard Efficiency | East North Central | East North Central | Midwest | In another census Place | None | None | None | Gas, 120% Usage | 67F | Yes | 9F | Day Setup and Night Setback -1h | Double-Loaded Interior | G2601630 | G2601630, G26003204 | None | 318 Rated kWh, 120% Usage | 20 ft^2 | Fiberglass | 20% Leakage, Uninsulated | 2 ft | None | data/cambium/LRMER_MidCase_15_2025start,data/cambium/LRMER_LowRECost_15_2025start,data/cambium/LRMER_95DecarbBy2035_15_2025start,data/cambium/LRMER_LowRECost_25_2025start | kg/MWh,kg/MWh,kg/MWh,kg/MWh | /lib/resources/data/cambium/LRMER_MidCase_15_2025start/RFCMc.csv,/lib/resources/data/cambium/LRMER_LowRECost_15_2025start/RFCMc.csv,/lib/resources/data/cambium/LRMER_95DecarbBy2035_15_2025start/RFCMc.csv,/lib/resources/data/cambium/LRMER_LowRECost_25_2025start/RFCMc.csv | lb/MBtu,lb/MBtu,lb/MBtu,lb/MBtu | 195.9,195.9,195.9,195.9 | 147.3,147.3,147.3,147.3 | 177.8,177.8,177.8,177.8 | LRMER_MidCase_15_2025start,LRMER_LowRECost_15_2025start,LRMER_95DecarbBy2035_15_2025start,LRMER_LowRECost_25_2025start | CO2e,CO2e,CO2e,CO2e | 200.0,200.0,200.0,200.0 | 400%+ | RFCMc | None | Right | None | Middle | 12 | None | 10 to 19 Unit | Multifamily with 5+ units, 1-3 stories | Multi-Family with 5+ Units | 0-499 | 0-1499 | Unheated Basement | None | 3 | 3 | <8 | Vinyl, Light | Brick | No | Natural Gas | 65F | Yes | 3F | Night -3h | No Exterior Use | Uninsulated | 200% Usage | AC, SEER 10 | 100% Conditioned | Central AC | Yes | None | No | Fuel Furnace, 80% AFUE | Ducted Heating | Natural Gas Fuel Furnace | None | None | None | No | None | None | None | None | 80000-99999 | 80000-99999 | 60000-99999 | 10 ACH50 | None | Uninsulated | Uninsulated | Uninsulated | Finished, R-49 | None | Brick, 12-in, 3-wythe, R-11 | Summer = 0.7, Winter = 0.85 | MISO | 100% CFL | 100% Usage | 100% Usage | CR04 | None | None | None | None | None | None | None | None | None | None | None | Cooling Season, 7 days/wk | 12 | 1 | West | None | 200% | 89% | G26003204 | In metro area, not/partially in principal city | None | None | None | Hour9 | 103 | EF 15.9, 100% Usage | Asphalt Shingles, Medium | Stochastic | 1 | 1 | 2018 | 31 | 12 | 15 | None | MI | Renter | 1 | High | Occupied | 1980s | 1980-99 | Natural Gas Standard | Natural Gas | Yes | Detroit Metropolita | 42.22 | -83.35 | F12 B12 L12 R12 | Double, Clear, Metal, Air | 67.9925 | 0.69626 |  | 0 | 0 |  | 0 | 0 |  | 372.7864 | 3.8174 |  | 1445.4265 | 14.8015 |  | 77.6638 | 0.7953 |  | 0 | 0 |  | 4.3961 | 0.045017 |  | 0 | 0 | 0 | 0 | 0 | 29.3071 | 0.30011 |  | 0 | 247.6451 | 2.5359 |  | 16.412 | 0.16806 |  | 2110.9909 | 21.6171 |  | 0 | 0 | 0 | 28.4279 | 0.29111 |  | 480.0504 | 4.9158 |  | 0 | 0 | 0 | 0 | 0 | 0 | 0 | 0 | 840.2348 | 8.6042 |  | 0 | 4461.1278 | 45.683 |  | 0 | 0 | 833.7872 | 8.5382 |  | 0 | 0 | 0 | 0 | 0 | 11015.9554 | 11015.9554 | 112.806 |  | 4881.0987 | 4881.0987 | 0 | 6134.8567 | 0 | 906.6967 | 0 | 1398.6475 | 0 | 2024.043 | 0 | 1398.6475 | 0 | 1898.6696 | 0 | 1398.6475 | 0 | 2112.1139 | 0 | 1398.6475 | 0 | 2305.3442 | 3422.6905 | 3297.3172 | 3510.7614
212574 | 0 | 242.131 | TRUE | 1138 | CBSA Detroit-Warren-Dearborn, MI | 5A | 5A | Hour23 | 2 | Cold | None | None | East North Central | East North Central | Midwest | Not in a census Place | Gas, 100% Usage | Standard, 100% Usage | Yes | Gas, 100% Usage | 65F | No | 0F | None | Double-Loaded Interior | G2601250 | G2601250, G26002906 | None | None | 20 ft^2 | Fiberglass | 30% Leakage, R-8 | 2 ft | None | data/cambium/LRMER_MidCase_15_2025start,data/cambium/LRMER_LowRECost_15_2025start,data/cambium/LRMER_95DecarbBy2035_15_2025start,data/cambium/LRMER_LowRECost_25_2025start | kg/MWh,kg/MWh,kg/MWh,kg/MWh | /lib/resources/data/cambium/LRMER_MidCase_15_2025start/RFCMc.csv,/lib/resources/data/cambium/LRMER_LowRECost_15_2025start/RFCMc.csv,/lib/resources/data/cambium/LRMER_95DecarbBy2035_15_2025start/RFCMc.csv,/lib/resources/data/cambium/LRMER_LowRECost_25_2025start/RFCMc.csv | lb/MBtu,lb/MBtu,lb/MBtu,lb/MBtu | 195.9,195.9,195.9,195.9 | 147.3,147.3,147.3,147.3 | 177.8,177.8,177.8,177.8 | LRMER_MidCase_15_2025start,LRMER_LowRECost_15_2025start,LRMER_95DecarbBy2035_15_2025start,LRMER_LowRECost_25_2025start | CO2e,CO2e,CO2e,CO2e | 200.0,200.0,200.0,200.0 | 150-200% | RFCMc | None | Middle | None | Bottom | 323 | None | 50 or more Unit | Multifamily with 5+ units, 8+ stories | Multi-Family with 5+ Units | 1000-1499 | 0-1499 | Slab | None | 8 | 4+ | 8+ | Aluminum, Light | Steel Frame | No | Natural Gas | 62F | No | 0F | None | No Exterior Use | Uninsulated | 100% Usage | AC, SEER 13 | 100% Conditioned | Central AC | Yes | None | No | Fuel Furnace, 92.5% AFUE | Ducted Heating | Natural Gas Fuel Furnace | None | None | None | No | None | None | None | None | 30000-34999 | 20000-39999 | 20000-39999 | 7 ACH50 | None | None | None | None | Finished, R-7 | 2ft R10 Perimeter, Vertical | Wood Stud, R-15 | Summer = 0.7, Winter = 0.85 | MISO | 100% Incandescent | 100% Usage | 100% Usage | CR04 | None | None | None | None | None | None | None | None | None | None | None | Cooling Season, 7 days/wk | 7 | 3 | Northeast | None | 100% | 89% | G26002906 | In metro area, not/partially in principal city | None | None | None | Hour12 | 103 | EF 17.6, 100% Usage | Asphalt Shingles, Medium | Stochastic | 1 | 1 | 2018 | 31 | 12 | 15 | None | MI | Renter | 1 | Medium | Occupied | 2000s | 2000-09 | Natural Gas Standard | Natural Gas | Yes | Oakland Co Intl | 42.67 | -83.42 | F30 B30 L30 R30 | Double, Clear, Metal, Air | 0 | 0 |  | 76.7846 | 0.23008 |  | 32.2378 | 0.0966 |  | 456.3117 | 1.3673 |  | 1911.1164 | 5.7266 |  | 0 | 0 |  | 0 | 0 |  | 2.6376 | 0.0079036 |  | 0 | 0 | 0 | 0 | 0 | 156.793 | 0.46983 |  | 0 | 1465.0623 | 4.39 |  | 16.412 | 0.049178 |  | 1655.2654 | 4.96 |  | 0 | 0 | 0 | 29.6002 | 0.088696 |  | 434.0383 | 1.3006 |  | 0 | 0 | 0 | 0 | 1019.0081 | 0 | 0 | 0 | 539.2508 | 1.6159 |  | 0 | 5107.6426 | 15.305 |  | 0 | 0 | 867.1973 | 2.5985 |  | 0 | 0 | 0 | 0 | 0 | 13769.3581 | 13769.3581 | 41.2597 |  | 6236.2593 | 6236.2593 | 0 | 7533.3919 | 0 | 1121.0994 | 0 | 1717.4436 | 0 | 2510.8755 | 0 | 1717.4436 | 0 | 2385.4631 | 0 | 1717.4436 | 0 | 2618.3066 | 0 | 1717.4436 | 0 | 2838.5429 | 4228.3191 | 4102.9067 | 4335.7502
212605 | 0 | 242.131 | TRUE | 885 | CBSA Detroit-Warren-Dearborn, MI | 5A | 5A | Hour1 | 3 | Cold | None | Standard Efficiency | East North Central | East North Central | Midwest | MI, Detroit | Gas, 100% Usage | EnergyStar, 100% Usage | Yes | Electric, 100% Usage | 78F | No | 0F | None | Not Applicable | G2601630 | G2601630, G26003212 | None | 290 Rated kWh, 100% Usage | 20 ft^2 | Fiberglass | 10% Leakage, Uninsulated | 2 ft | None | data/cambium/LRMER_MidCase_15_2025start,data/cambium/LRMER_LowRECost_15_2025start,data/cambium/LRMER_95DecarbBy2035_15_2025start,data/cambium/LRMER_LowRECost_25_2025start | kg/MWh,kg/MWh,kg/MWh,kg/MWh | /lib/resources/data/cambium/LRMER_MidCase_15_2025start/RFCMc.csv,/lib/resources/data/cambium/LRMER_LowRECost_15_2025start/RFCMc.csv,/lib/resources/data/cambium/LRMER_95DecarbBy2035_15_2025start/RFCMc.csv,/lib/resources/data/cambium/LRMER_LowRECost_25_2025start/RFCMc.csv | lb/MBtu,lb/MBtu,lb/MBtu,lb/MBtu | 195.9,195.9,195.9,195.9 | 147.3,147.3,147.3,147.3 | 177.8,177.8,177.8,177.8 | LRMER_MidCase_15_2025start,LRMER_LowRECost_15_2025start,LRMER_95DecarbBy2035_15_2025start,LRMER_LowRECost_25_2025start | CO2e,CO2e,CO2e,CO2e | 200.0,200.0,200.0,200.0 | 400%+ | RFCMc | Vented Attic | None | None | None | None | None | Single-Family Detached | Single-Family Detached | Single-Family Detached | 750-999 | 0-1499 | Unheated Basement | None | 1 | 1 | <8 | None | Brick | No | Natural Gas | 68F | Yes | 6F | Day and Night -4h | No Exterior Use | Uninsulated | 100% Usage | Room AC, EER 9.8 | 80% Conditioned | Room AC | Yes | None | No | Fuel Furnace, 80% AFUE | Ducted Heating | Natural Gas Fuel Furnace | None | None | None | No | None | None | None | None | 50000-59999 | 40000-59999 | 40000-59999 | 25 ACH50 | R-19 | Uninsulated | Uninsulated | Uninsulated | Unfinished, Uninsulated | None | Brick, 12-in, 3-wythe, Uninsulated | Summer = 0.7, Winter = 0.85 | MISO | 100% LED | 100% Usage | 100% Usage | CR04 | None | None | EF 12, National Average | None | None | None | None | None | None | None | Typical Efficiency | Cooling Season, 7 days/wk | Left/Right at 15ft | 1 | South | None | 100% | 85% | G26003212 | In metro area, principal city | None | None | No | Hour14 | 103 | EF 15.9, 100% Usage | Composition Shingles | Stochastic | 1 | 1 | 2018 | 31 | 12 | 15 | None | MI | Owner | 1 | Medium | Occupied | <1940 | <1940 | Natural Gas Standard | Natural Gas | Yes | Detroit Metropolita | 42.22 | -83.35 | F15 B15 L15 R15 | Single, Clear, Non-metal | 67.9925 | 0.26198 |  | 24.618 | 0.094856 |  | 16.1189 | 0.062108 |  | 0 | 0 |  | 913.5025 | 3.5198 |  | 56.5627 | 0.21794 |  | 319.7405 | 1.232 |  | 543.6468 | 2.0947 |  | 0 | 0 | 0 | 0 | 0 | 24.0318 | 0.092597 |  | 0 | 304.7939 | 1.1744 |  | 21.9803 | 0.084693 |  | 1453.0464 | 5.5987 |  | 0 | 0 | 0 | 339.6694 | 1.3088 |  | 480.0504 | 1.8497 |  | 253.5065 | 0 | 0 | 0 | 327.3604 | 0 | 0 | 0 | 21481.5233 | 82.7706 |  | 0 | 2766.2978 | 10.6588 |  | 0 | 0 | 0 | 0 |  | 0 | 0 | 0 | 0 | 0 | 29394.4422 | 29394.4422 | 113.2599 |  | 4819.2607 | 4819.2607 | 0 | 24575.1815 | 0 | 869.1238 | 0 | 5602.6088 | 0 | 1942.5388 | 0 | 5602.6088 | 0 | 1843.3654 | 0 | 5602.6088 | 0 | 2017.6855 | 0 | 5602.6088 | 0 | 6471.7326 | 7545.1476 | 7445.9741 | 7620.2942
212641 | 0 | 242.131 | TRUE | 1220 | Non-CBSA East North Central | 6A | 6A | Hour23 | 3 | Cold | None | Standard Efficiency, No usage | East North Central | East North Central | Midwest | In another census Place | Electric, 100% Usage | EnergyStar, 100% Usage | Yes | Propane, 100% Usage | 68F | No | 0F | None | Not Applicable | G2601650 | G2601650, G26000400 | None | None | 20 ft^2 | Fiberglass | 0% Leakage, Uninsulated | 2 ft | None | data/cambium/LRMER_MidCase_15_2025start,data/cambium/LRMER_LowRECost_15_2025start,data/cambium/LRMER_95DecarbBy2035_15_2025start,data/cambium/LRMER_LowRECost_25_2025start | kg/MWh,kg/MWh,kg/MWh,kg/MWh | /lib/resources/data/cambium/LRMER_MidCase_15_2025start/RFCMc.csv,/lib/resources/data/cambium/LRMER_LowRECost_15_2025start/RFCMc.csv,/lib/resources/data/cambium/LRMER_95DecarbBy2035_15_2025start/RFCMc.csv,/lib/resources/data/cambium/LRMER_LowRECost_25_2025start/RFCMc.csv | lb/MBtu,lb/MBtu,lb/MBtu,lb/MBtu | 195.9,195.9,195.9,195.9 | 147.3,147.3,147.3,147.3 | 177.8,177.8,177.8,177.8 | LRMER_MidCase_15_2025start,LRMER_LowRECost_15_2025start,LRMER_95DecarbBy2035_15_2025start,LRMER_LowRECost_25_2025start | CO2e,CO2e,CO2e,CO2e | 200.0,200.0,200.0,200.0 | 400%+ | RFCMc | Vented Attic | None | None | None | None | None | Single-Family Detached | Single-Family Detached | Single-Family Detached | 1000-1499 | 0-1499 | Heated Basement | None | 1 | 1 | <8 | Vinyl, Light | Brick | No | Propane | 55F | Yes | 3F | Night +3h | No Exterior Use | Uninsulated | 100% Usage | None | None | None | Yes | None | No | Fuel Furnace, 80% AFUE | Ducted Heating | Propane Fuel Furnace | None | None | None | No | None | None | None | None | 50000-59999 | 40000-59999 | 40000-59999 | 15 ACH50 | R-38 | Uninsulated | Uninsulated | Uninsulated | Unfinished, Uninsulated | None | Brick, 12-in, 3-wythe, R-7 | Summer = 0.7, Winter = 0.85 | MISO | 100% CFL | 100% Usage | 100% Usage | CR04 | None | None | None | None | None | None | None | None | None | None | None | Cooling Season, 7 days/wk | Left/Right at 15ft | 1 | North | None | 100% | 85% | G26000400 | Not/partially in metro area | None | None | No | Hour14 | 103 | EF 6.7, 100% Usage | Asphalt Shingles, Medium | Stochastic | 1 | 1 | 2018 | 31 | 12 | 15 | None | MI | Renter | 1 | Medium | Vacant | 1970s | 1960-79 | Propane Standard | Propane | Yes | Wexford Co | 44.28 | -85.42 | F15 B15 L15 R15 | Double, Clear, Metal, Air | 0 | 0 |  | 0 | 0 |  | 0 | 0 |  | 0 | 0 |  | 0 | 0 |  | 0 | 0 |  | 0 | 0 |  | 299.5186 | 0.83718 |  | 0 | 0 | 0 | 0 | 0 | 0 | 0 |  | 0 | 0 | 0 |  | 21.9803 | 0.061437 |  | 0 | 0 |  | 0 | 0 | 0 | 0 | 0 |  | 1356.0398 | 3.7902 |  | 0 | 0 | 0 | 0 | 0 | 0 | 0 | 0 | 0 | 0 |  | 0 | 0 | 0 |  | 0 | 0 | 0 | 0 |  | 0 | 0 | 11562.2399 | 1605.7364 | 0 | 14845.5151 | 14845.5151 | 41.4944 |  | 1677.5388 | 1677.5388 | 0 | 0 | 13168.2693 | 302.2608 | 0 | 0 | 3623.6746 | 684.2269 | 0 | 0 | 3623.6746 | 639.4205 | 0 | 0 | 3623.6746 | 712.1124 | 0 | 0 | 3623.6746 | 3925.9354 | 4307.9015 | 4263.0951 | 4335.787
212702 | 0 | 242.131 | TRUE | 1690 | Non-CBSA East North Central | 5A | 5A | Hour4 | 2 | Cold | None | Standard Efficiency | East North Central | East North Central | Midwest | MI, Portage | Electric, 80% Usage | EnergyStar, 80% Usage | Yes | Electric, 80% Usage | 70F | No | 0F | None | Not Applicable | G2600770 | G2600770, G26002102 | None | 290 Rated kWh, 80% Usage | 20 ft^2 | Fiberglass | 20% Leakage, R-4 | 2 ft | None | data/cambium/LRMER_MidCase_15_2025start,data/cambium/LRMER_LowRECost_15_2025start,data/cambium/LRMER_95DecarbBy2035_15_2025start,data/cambium/LRMER_LowRECost_25_2025start | kg/MWh,kg/MWh,kg/MWh,kg/MWh | /lib/resources/data/cambium/LRMER_MidCase_15_2025start/RFCMc.csv,/lib/resources/data/cambium/LRMER_LowRECost_15_2025start/RFCMc.csv,/lib/resources/data/cambium/LRMER_95DecarbBy2035_15_2025start/RFCMc.csv,/lib/resources/data/cambium/LRMER_LowRECost_25_2025start/RFCMc.csv | lb/MBtu,lb/MBtu,lb/MBtu,lb/MBtu | 195.9,195.9,195.9,195.9 | 147.3,147.3,147.3,147.3 | 177.8,177.8,177.8,177.8 | LRMER_MidCase_15_2025start,LRMER_LowRECost_15_2025start,LRMER_95DecarbBy2035_15_2025start,LRMER_LowRECost_25_2025start | CO2e,CO2e,CO2e,CO2e | 200.0,200.0,200.0,200.0 | 400%+ | RFCMc | Vented Attic | None | None | None | None | None | Single-Family Detached | Single-Family Detached | Single-Family Detached | 1500-1999 | 1500-2499 | Ambient | None | 1 | 1 | <8 | None | Brick | No | Natural Gas | 68F | No | 0F | None | No Exterior Use | Uninsulated | 50% Usage | AC, SEER 13 | 100% Conditioned | Central AC | Yes | None | No | Fuel Furnace, 92.5% AFUE | Ducted Heating | Natural Gas Fuel Furnace | None | None | None | No | None | None | None | None | 100000-119999 | 100000-119999 | 100000-149999 | 25 ACH50 | R-30 | Uninsulated | None | None | Unfinished, Uninsulated | None | Brick, 12-in, 3-wythe, Uninsulated | Summer = 0.7, Winter = 0.85 | MISO | 100% LED | 100% Usage | 100% Usage | CR04 | None | None | None | None | None | None | None | None | None | None | None | Cooling Season, 7 days/wk | Left/Right at 15ft | 1 | Southwest | None | 50% | 85% | G26002102 | In metro area, principal city | None | None | No | Hour9 | 104 | EF 10.5, 100% Usage | Asphalt Shingles, Medium | Stochastic | 1 | 1 | 2018 | 31 | 12 | 15 | None | MI | Owner | 1 | Low | Occupied | 1950s | 1940-59 | Natural Gas Standard | Natural Gas | Yes | Kalamazoo Battle Cr | 42.24 | -85.55 | F6 B6 L6 R6 | Double, Clear, Metal, Air | 67.9925 | 0.13719 |  | 220.6825 | 0.44528 |  | 12.8951 | 0.026019 |  | 307.7246 | 0.62091 |  | 2528.031 | 5.1009 |  | 45.1329 | 0.091067 |  | 0 | 0 |  | 1070.2955 | 2.1596 |  | 0 | 0 | 0 | 0 | 0 | 30.7725 | 0.062091 |  | 0 | 473.6028 | 0.95561 |  | 16.412 | 0.033115 |  | 829.0981 | 1.6729 |  | 0 | 0 | 0 | 271.6769 | 0.54818 |  | 727.1093 | 1.4671 |  | 0 | 0 | 0 | 0 | 0 | 0 | 0 | 0 | 48426.1844 | 97.712 |  | 0 | 2200.3776 | 4.4398 |  | 0 | 0 | 0 | 0 |  | 0 | 0 | 0 | 0 | 0 | 57228.2809 | 57228.2809 | 115.4724 |  | 6601.7189 | 6601.7189 | 0 | 50626.562 | 0 | 1208.0671 | 0 | 11541.8293 | 0 | 2671.8319 | 0 | 11541.8293 | 0 | 2549.1233 | 0 | 11541.8293 | 0 | 2782.903 | 0 | 11541.8293 | 0 | 12749.8964 | 14213.6612 | 14090.9527 | 14324.7324
212731 | 0 | 242.131 | TRUE | 2663 | Non-CBSA East North Central | 6A | 6A | Hour3 | 5 | Cold | None | Standard Efficiency | East North Central | East North Central | Midwest | Not in a census Place | Propane, 100% Usage | EnergyStar, 100% Usage | Yes | Electric, 100% Usage | 70F | Yes | 2F | Night Setback -5h | Not Applicable | G2601350 | G2601350, G26000300 | None | None | 20 ft^2 | Fiberglass | 10% Leakage, Uninsulated | 2 ft | None | data/cambium/LRMER_MidCase_15_2025start,data/cambium/LRMER_LowRECost_15_2025start,data/cambium/LRMER_95DecarbBy2035_15_2025start,data/cambium/LRMER_LowRECost_25_2025start | kg/MWh,kg/MWh,kg/MWh,kg/MWh | /lib/resources/data/cambium/LRMER_MidCase_15_2025start/RFCMc.csv,/lib/resources/data/cambium/LRMER_LowRECost_15_2025start/RFCMc.csv,/lib/resources/data/cambium/LRMER_95DecarbBy2035_15_2025start/RFCMc.csv,/lib/resources/data/cambium/LRMER_LowRECost_25_2025start/RFCMc.csv | lb/MBtu,lb/MBtu,lb/MBtu,lb/MBtu | 195.9,195.9,195.9,195.9 | 147.3,147.3,147.3,147.3 | 177.8,177.8,177.8,177.8 | LRMER_MidCase_15_2025start,LRMER_LowRECost_15_2025start,LRMER_95DecarbBy2035_15_2025start,LRMER_LowRECost_25_2025start | CO2e,CO2e,CO2e,CO2e | 200.0,200.0,200.0,200.0 | 200-300% | RFCMc | Vented Attic | None | None | None | None | None | Single-Family Detached | Single-Family Detached | Single-Family Detached | 2500-2999 | 2500-3999 | Unheated Basement | None | 2 | 2 | <8 | None | Brick | No | Other Fuel | 65F | No | 0F | None | No Exterior Use | Uninsulated | 100% Usage | AC, SEER 15 | 100% Conditioned | Central AC | Yes | None | No | Other | Ducted Heating | None | None | None | None | No | None | None | None | None | 40000-44999 | 40000-59999 | 40000-59999 | 8 ACH50 | R-13 | Uninsulated | Uninsulated | Uninsulated | Unfinished, Uninsulated | None | Brick, 12-in, 3-wythe, Uninsulated | Summer = 0.7, Winter = 0.85 | MISO | 100% LED | 100% Usage | 100% Usage | CR04 | None | EF 15.9 | None | None | None | None | None | None | None | None | None | Cooling Season, 7 days/wk | Left/Right at 15ft | 2 | Southeast | None | 100% | 85% | G26000300 | Not/partially in metro area | None | None | No | Hour17 | 103 | EF 17.6, 100% Usage | Composition Shingles | Stochastic | 1 | 1 | 2018 | 31 | 12 | 15 | None | MI | Owner | 1 | Medium | Occupied | 1960s | 1960-79 | Propane Standard | Propane | Yes | Houghton Lake Rosco | 44.37 | -84.69 | F9 B9 L9 R9 | Double, Clear, Non-metal, Air | 40.7369 | 0.052164 |  | 35.7547 | 0.045784 |  | 23.4457 | 0.030022 |  | 596.9858 | 0.76445 |  | 2216.2034 | 2.8379 |  | 0 | 0 |  | 0 | 0 |  | 0 | 0 |  | 0 | 0 | 0 | 0 | 0 | 38.9785 | 0.049912 |  | 0 | 677.8734 | 0.86802 |  | 27.2556 | 0.034901 |  | 2158.7615 | 2.7643 |  | 0 | 0 | 0 | 405.6104 | 0.51939 |  | 914.0887 | 1.1705 |  | 0 | 0 | 0 | 0 | 0 | 0 | 0 | 0 | 0 | 0 |  | 0 | 0 | 0 |  | 0 | 0 | 0 | 0 |  | 475.0682 | 0 | 0 | 4792.2981 | 0 | 12402.7677 | 12402.7677 | 15.8819 |  | 7135.4013 | 7135.4013 | 0 | 0 | 5267.3663 | 1315.8365 | 0 | 0 | 1449.5338 | 2899.7153 | 0 | 0 | 1449.5338 | 2772.1475 | 0 | 0 | 1449.5338 | 3018.0444 | 0 | 0 | 1449.5338 | 2765.3703 | 4349.2491 | 4221.6813 | 4467.5782
212752 | 0 | 242.131 | TRUE | 853 | Non-CBSA East North Central | 5A | 5A | Hour2 | 2 | Cold | None | Standard Efficiency | East North Central | East North Central | Midwest | In another census Place | Gas, 100% Usage | EnergyStar, 100% Usage | Yes | Electric, 100% Usage | 72F | Yes | 5F | Day Setup +5h | Double-Loaded Interior | G2601450 | G2601450, G26001500 | None | 318 Rated kWh, 100% Usage | 20 ft^2 | Fiberglass | None | 2 ft | None | data/cambium/LRMER_MidCase_15_2025start,data/cambium/LRMER_LowRECost_15_2025start,data/cambium/LRMER_95DecarbBy2035_15_2025start,data/cambium/LRMER_LowRECost_25_2025start | kg/MWh,kg/MWh,kg/MWh,kg/MWh | /lib/resources/data/cambium/LRMER_MidCase_15_2025start/RFCMc.csv,/lib/resources/data/cambium/LRMER_LowRECost_15_2025start/RFCMc.csv,/lib/resources/data/cambium/LRMER_95DecarbBy2035_15_2025start/RFCMc.csv,/lib/resources/data/cambium/LRMER_LowRECost_25_2025start/RFCMc.csv | lb/MBtu,lb/MBtu,lb/MBtu,lb/MBtu | 195.9,195.9,195.9,195.9 | 147.3,147.3,147.3,147.3 | 177.8,177.8,177.8,177.8 | LRMER_MidCase_15_2025start,LRMER_LowRECost_15_2025start,LRMER_95DecarbBy2035_15_2025start,LRMER_LowRECost_25_2025start | CO2e,CO2e,CO2e,CO2e | 200.0,200.0,200.0,200.0 | 0-100% | RFCMc | None | Middle | None | Top | 6 | None | 5 to 9 Unit | Multifamily with 5+ units, 1-3 stories | Multi-Family with 5+ Units | 750-999 | 0-1499 | Vented Crawlspace | None | 2 | 2 | <8 | None | Brick | No | Natural Gas | 70F | Yes | 6F | Day and Night -2h | No Exterior Use | Uninsulated | 100% Usage | None | None | None | No | Heating Only | No | Shared Heating | Non-Ducted Heating | Natural Gas Shared Heating | None | None | Boiler Baseboards Heating Only, Natural Gas | No | None | None | None | None | <10000 | <20000 | <20000 | 30 ACH50 | None | Uninsulated | Uninsulated | Uninsulated | Finished, Uninsulated | None | Brick, 12-in, 3-wythe, Uninsulated | Summer = 0.7, Winter = 0.85 | MISO | 100% Incandescent | 100% Usage | 100% Usage | CR04 | None | None | None | None | None | None | None | None | None | None | None | Cooling Season, 7 days/wk | 27 | 1 | West | None | 100% | 89% | G26001500 | In metro area, not/partially in principal city | None | None | None | Hour16 | 103 | EF 17.6, 100% Usage | Asphalt Shingles, Medium | Stochastic | 1 | 1 | 2018 | 31 | 12 | 15 | None | MI | Renter | 1 | Medium | Occupied | 1940s | 1940-59 | Natural Gas Standard | Natural Gas | No | Mbs Intl | 43.53 | -84.08 | F30 B30 L30 R30 | Double, Low-E, Non-metal, Air, M-Gain | 67.9925 | 0.27181 |  | 25.7903 | 0.1031 |  | 16.9981 | 0.067953 |  | 0 | 0 |  | 0 | 0 |  | 64.7687 | 0.25892 |  | 0 | 0 |  | 162.3614 | 0.64906 |  | 0 | 0 | 0 | 0 | 0 | 142.7256 | 0.57057 |  | 0 | 1220.3479 | 4.8785 |  | 16.412 | 0.065609 |  | 1231.1916 | 4.9219 |  | 0 | 0 | 0 | 346.9961 | 1.3872 |  | 434.0383 | 1.7351 |  | 0 | 0 | 0 | 0 | 344.0654 | 0 | 0 | 0 | 18945.2862 | 75.7367 |  | 0 | 2970.5684 | 11.8753 |  | 0 | 0 | 0 | 0 |  | 0 | 0 | 0 | 0 | 0 | 25989.5425 | 25989.5425 | 103.8972 |  | 3729.6224 | 3729.6224 | 0 | 22259.9201 | 0 | 664.3436 | 0 | 5074.7828 | 0 | 1506.5163 | 0 | 5074.7828 | 0 | 1415.2014 | 0 | 5074.7828 | 0 | 1565.541 | 0 | 5074.7828 | 0 | 5739.1264 | 6581.2992 | 6489.9842 | 6640.3238
212809 | 0 | 242.131 | TRUE | 1220 | CBSA Detroit-Warren-Dearborn, MI | 5A | 5A | Hour14 | 3 | Cold | None | Standard Efficiency | East North Central | East North Central | Midwest | Not in a census Place | Gas, 100% Usage | EnergyStar, 100% Usage | Yes | Electric, 100% Usage | 70F | Yes | 5F | Night Setback +3h | Not Applicable | G2601250 | G2601250, G26002902 | None | 290 Rated kWh, 100% Usage | 20 ft^2 | Fiberglass | 20% Leakage, Uninsulated | 2 ft | None | data/cambium/LRMER_MidCase_15_2025start,data/cambium/LRMER_LowRECost_15_2025start,data/cambium/LRMER_95DecarbBy2035_15_2025start,data/cambium/LRMER_LowRECost_25_2025start | kg/MWh,kg/MWh,kg/MWh,kg/MWh | /lib/resources/data/cambium/LRMER_MidCase_15_2025start/RFCMc.csv,/lib/resources/data/cambium/LRMER_LowRECost_15_2025start/RFCMc.csv,/lib/resources/data/cambium/LRMER_95DecarbBy2035_15_2025start/RFCMc.csv,/lib/resources/data/cambium/LRMER_LowRECost_25_2025start/RFCMc.csv | lb/MBtu,lb/MBtu,lb/MBtu,lb/MBtu | 195.9,195.9,195.9,195.9 | 147.3,147.3,147.3,147.3 | 177.8,177.8,177.8,177.8 | LRMER_MidCase_15_2025start,LRMER_LowRECost_15_2025start,LRMER_95DecarbBy2035_15_2025start,LRMER_LowRECost_25_2025start | CO2e,CO2e,CO2e,CO2e | 200.0,200.0,200.0,200.0 | 400%+ | RFCMc | Vented Attic | None | None | None | None | None | Single-Family Detached | Single-Family Detached | Single-Family Detached | 1000-1499 | 0-1499 | Unheated Basement | None | 1 | 1 | <8 | None | Brick | No | Natural Gas | 68F | Yes | 3F | Day and Night +3h | No Exterior Use | Uninsulated | 100% Usage | AC, SEER 8 | 100% Conditioned | Central AC | Yes | None | No | Fuel Wall/Floor Furnace, 68% AFUE | Non-Ducted Heating | Natural Gas Fuel Wall/Floor Furnace | None | None | None | No | None | None | None | None | 100000-119999 | 100000-119999 | 100000-149999 | 20 ACH50 | R-19 | Uninsulated | Uninsulated | Uninsulated | Unfinished, Uninsulated | None | Brick, 12-in, 3-wythe, R-7 | Summer = 0.7, Winter = 0.85 | MISO | 100% Incandescent | 100% Usage | 100% Usage | CR04 | None | EF 17.6 | EF 12, National Average | None | None | None | Electric | None | None | None | None | Cooling Season, 7 days/wk | Left/Right at 15ft | 3 | Southeast | None | 100% | 85% | G26002902 | In metro area, not/partially in principal city | None | None | No | Hour17 | 103 | EF 15.9, 100% Usage | Composition Shingles | Stochastic | 1 | 1 | 2018 | 31 | 12 | 15 | None | MI | Owner | 1 | Medium | Occupied | 1970s | 1960-79 | Natural Gas Standard | Natural Gas | Yes | Oakland Co Intl | 42.67 | -83.42 | F12 B12 L12 R12 | Double, Clear, Metal, Air | 67.9925 | 0.19004 |  | 46.8914 | 0.13107 |  | 30.7725 | 0.086012 |  | 998.4931 | 2.7909 |  | 4702.3253 | 13.1434 |  | 125.7275 | 0.35142 |  | 319.7405 | 0.8937 |  | 0 | 0 |  | 0 | 0 | 978.8574 | 966.8415 | 0 | 160.896 | 0.44972 |  | 0 | 1535.3993 | 4.2916 |  | 21.9803 | 0.061437 |  | 2043.2915 | 5.7112 |  | 0 | 0 | 0 | 471.2583 | 1.3172 |  | 914.0887 | 2.555 |  | 0 | 0 | 0 | 0 | 622.776 | 0 | 0 | 0 | 23155.2522 | 64.7208 |  | 0 | 5855.56 | 16.3668 |  | 0 | 0 | 0 | 0 |  | 0 | 0 | 0 | 0 | 0 | 43018.1439 | 43018.1439 | 120.2392 |  | 13384.5558 | 13384.5558 | 0 | 29633.8812 | 0 | 2475.8573 | 0 | 6755.8846 | 0 | 5482.0752 | 0 | 6755.8846 | 0 | 5226.6973 | 0 | 6755.8846 | 0 | 5679.9998 | 0 | 6755.8846 | 0 | 9231.7419 | 12237.9598 | 11982.5818 | 12435.8844
212829 | 0 | 242.131 | TRUE | 1220 | CBSA Detroit-Warren-Dearborn, MI | 5A | 5A | Hour7 | 4 | Cold | None | Standard Efficiency | East North Central | East North Central | Midwest | MI, Taylor | Gas, 100% Usage | EnergyStar, 100% Usage | Yes | Gas, 100% Usage | 70F | No | 0F | None | Not Applicable | G2601630 | G2601630, G26003205 | None | 290 Rated kWh, 100% Usage | 20 ft^2 | Fiberglass | 30% Leakage, R-4 | 2 ft | None | data/cambium/LRMER_MidCase_15_2025start,data/cambium/LRMER_LowRECost_15_2025start,data/cambium/LRMER_95DecarbBy2035_15_2025start,data/cambium/LRMER_LowRECost_25_2025start | kg/MWh,kg/MWh,kg/MWh,kg/MWh | /lib/resources/data/cambium/LRMER_MidCase_15_2025start/RFCMc.csv,/lib/resources/data/cambium/LRMER_LowRECost_15_2025start/RFCMc.csv,/lib/resources/data/cambium/LRMER_95DecarbBy2035_15_2025start/RFCMc.csv,/lib/resources/data/cambium/LRMER_LowRECost_25_2025start/RFCMc.csv | lb/MBtu,lb/MBtu,lb/MBtu,lb/MBtu | 195.9,195.9,195.9,195.9 | 147.3,147.3,147.3,147.3 | 177.8,177.8,177.8,177.8 | LRMER_MidCase_15_2025start,LRMER_LowRECost_15_2025start,LRMER_95DecarbBy2035_15_2025start,LRMER_LowRECost_25_2025start | CO2e,CO2e,CO2e,CO2e | 200.0,200.0,200.0,200.0 | 200-300% | RFCMc | Vented Attic | None | None | None | None | None | Single-Family Detached | Single-Family Detached | Single-Family Detached | 1000-1499 | 0-1499 | Ambient | None | 1 | 1 | <8 | None | Brick | No | Natural Gas | 72F | No | 0F | None | No Exterior Use | Uninsulated | 100% Usage | AC, SEER 10 | 100% Conditioned | Central AC | Yes | None | No | Fuel Furnace, 80% AFUE | Ducted Heating | Natural Gas Fuel Furnace | None | None | None | No | None | None | None | None | 50000-59999 | 40000-59999 | 40000-59999 | 15 ACH50 | R-13 | Uninsulated | None | None | Unfinished, Uninsulated | None | Brick, 12-in, 3-wythe, Uninsulated | Summer = 0.7, Winter = 0.85 | MISO | 100% Incandescent | 100% Usage | 100% Usage | CR04 | None | None | EF 12, National Average | Gas Fireplace | None | None | None | None | None | None | Typical Efficiency | Cooling Season, 7 days/wk | Left/Right at 15ft | 3 | North | None | 100% | 85% | G26003205 | In metro area, not/partially in principal city | None | None | No | Hour14 | 103 | EF 17.6, 100% Usage | Asphalt Shingles, Medium | Stochastic | 1 | 1 | 2018 | 31 | 12 | 15 | None | MI | Owner | 1 | Medium | Occupied | 1960s | 1960-79 | Natural Gas Premium | Natural Gas | Yes | Detroit Metropolita | 42.22 | -83.35 | F18 B18 L18 R18 | Double, Clear, Non-metal, Air, Exterior Clear Storm | 67.9925 | 0.19004 |  | 46.8914 | 0.13107 |  | 30.7725 | 0.086012 |  | 837.011 | 2.3395 |  | 3763.6187 | 10.5196 |  | 125.7275 | 0.35142 |  | 319.7405 | 0.8937 |  | 807.1177 | 2.256 |  | 0 | 0 | 0 | 0 | 0 | 160.896 | 0.44972 |  | 0 | 1535.3993 | 4.2916 |  | 21.9803 | 0.061437 |  | 2043.2915 | 5.7112 |  | 0 | 0 | 0 | 32.2378 | 0.090107 |  | 434.0383 | 1.2132 |  | 383.63 | 0 | 0 | 0 | 622.776 | 1712.4143 | 0 | 0 | 40381.6766 | 112.8701 |  | 0 | 4702.3253 | 13.1434 |  | 0 | 0 | 947.2057 | 2.6475 |  | 0 | 0 | 0 | 0 | 0 | 58976.7429 | 58976.7429 | 164.8448 |  | 10610.345 | 10610.345 | 0 | 48366.3979 | 0 | 1933.6724 | 0 | 11026.5438 | 0 | 4278.4361 | 0 | 11026.5438 | 0 | 4097.6936 | 0 | 11026.5438 | 0 | 4445.2978 | 0 | 11026.5438 | 0 | 12960.2163 | 15304.9799 | 15124.2374 | 15471.8416
212863 | 0 | 242.131 | TRUE | 1220 | CBSA Detroit-Warren-Dearborn, MI | 5A | 5A | Hour22 | 3 | Cold | None | Standard Efficiency | East North Central | East North Central | Midwest | MI, Farmington Hills | Gas, 120% Usage | EnergyStar, 120% Usage | Yes | Gas, 120% Usage | 70F | No | 0F | None | Not Applicable | G2601250 | G2601250, G26002907 | None | 318 Rated kWh, 120% Usage | 20 ft^2 | Fiberglass | 10% Leakage, Uninsulated | 2 ft | None | data/cambium/LRMER_MidCase_15_2025start,data/cambium/LRMER_LowRECost_15_2025start,data/cambium/LRMER_95DecarbBy2035_15_2025start,data/cambium/LRMER_LowRECost_25_2025start | kg/MWh,kg/MWh,kg/MWh,kg/MWh | /lib/resources/data/cambium/LRMER_MidCase_15_2025start/RFCMc.csv,/lib/resources/data/cambium/LRMER_LowRECost_15_2025start/RFCMc.csv,/lib/resources/data/cambium/LRMER_95DecarbBy2035_15_2025start/RFCMc.csv,/lib/resources/data/cambium/LRMER_LowRECost_25_2025start/RFCMc.csv | lb/MBtu,lb/MBtu,lb/MBtu,lb/MBtu | 195.9,195.9,195.9,195.9 | 147.3,147.3,147.3,147.3 | 177.8,177.8,177.8,177.8 | LRMER_MidCase_15_2025start,LRMER_LowRECost_15_2025start,LRMER_95DecarbBy2035_15_2025start,LRMER_LowRECost_25_2025start | CO2e,CO2e,CO2e,CO2e | 200.0,200.0,200.0,200.0 | 200-300% | RFCMc | Vented Attic | None | None | None | None | None | Single-Family Detached | Single-Family Detached | Single-Family Detached | 1000-1499 | 0-1499 | Unheated Basement | None | 1 | 1 | <8 | None | Brick | No | Natural Gas | 75F | No | 0F | None | No Exterior Use | Uninsulated | 200% Usage | AC, SEER 15 | 100% Conditioned | Central AC | Yes | None | No | Fuel Furnace, 92.5% AFUE | Ducted Heating | Natural Gas Fuel Furnace | None | None | None | No | None | None | None | None | 40000-44999 | 40000-59999 | 40000-59999 | 10 ACH50 | R-38 | Uninsulated | Uninsulated | Uninsulated | Unfinished, Uninsulated | None | Brick, 12-in, 3-wythe, Uninsulated | Summer = 0.7, Winter = 0.85 | MISO | 100% CFL | 100% Usage | 100% Usage | CR04 | None | None | None | None | None | None | None | None | None | None | None | Cooling Season, 7 days/wk | Left/Right at 15ft | 2 | Northeast | None | 200% | 85% | G26002907 | In metro area, not/partially in principal city | None | None | No | Hour17 | 103 | EF 17.6, 100% Usage | Composition Shingles | Stochastic | 1 | 1 | 2018 | 31 | 12 | 15 | None | MI | Owner | 1 | High | Occupied | 1940s | 1940-59 | Natural Gas Standard | Natural Gas | Yes | Oakland Co Intl | 42.67 | -83.42 | F12 B12 L12 R12 | Double, Clear, Metal, Air | 67.9925 | 0.19004 |  | 42.7884 | 0.1196 |  | 28.1348 | 0.078639 |  | 343.1862 | 0.95923 |  | 1969.4376 | 5.5047 |  | 117.2284 | 0.32766 |  | 0 | 0 |  | 573.8332 | 1.6039 |  | 0 | 0 | 0 | 0 | 0 | 40.1507 | 0.11222 |  | 0 | 491.1871 | 1.3729 |  | 21.9803 | 0.061437 |  | 3581.6215 | 10.0109 |  | 0 | 0 | 0 | 33.4101 | 0.093384 |  | 434.0383 | 1.2132 |  | 0 | 0 | 0 | 0 | 570.3163 | 0 | 0 | 0 | 25891.0706 | 72.3677 |  | 0 | 7092.0268 | 19.8228 |  | 0 | 0 | 976.2197 | 2.7286 |  | 0 | 0 | 0 | 0 | 0 | 42274.0365 | 42274.0365 | 118.1594 |  | 7744.6961 | 7744.6961 | 0 | 34529.3404 | 0 | 1413.7313 | 0 | 7871.9999 | 0 | 3149.3707 | 0 | 7871.9999 | 0 | 2986.9792 | 0 | 7871.9999 | 0 | 3272.9529 | 0 | 7871.9999 | 0 | 9285.7312 | 11021.3706 | 10858.9791 | 11144.9528
212900 | 0 | 242.131 | TRUE | 1220 | CBSA Detroit-Warren-Dearborn, MI | 5A | 5A | Hour6 | 3 | Cold | None | Standard Efficiency | East North Central | East North Central | Midwest | MI, Southfield | Gas, 100% Usage | EnergyStar, 100% Usage | Yes | Electric, 100% Usage | 68F | No | 0F | None | Not Applicable | G2601250 | G2601250, G26002907 | None | 290 Rated kWh, 100% Usage | 20 ft^2 | Fiberglass | 20% Leakage, Uninsulated | 2 ft | None | data/cambium/LRMER_MidCase_15_2025start,data/cambium/LRMER_LowRECost_15_2025start,data/cambium/LRMER_95DecarbBy2035_15_2025start,data/cambium/LRMER_LowRECost_25_2025start | kg/MWh,kg/MWh,kg/MWh,kg/MWh | /lib/resources/data/cambium/LRMER_MidCase_15_2025start/RFCMc.csv,/lib/resources/data/cambium/LRMER_LowRECost_15_2025start/RFCMc.csv,/lib/resources/data/cambium/LRMER_95DecarbBy2035_15_2025start/RFCMc.csv,/lib/resources/data/cambium/LRMER_LowRECost_25_2025start/RFCMc.csv | lb/MBtu,lb/MBtu,lb/MBtu,lb/MBtu | 195.9,195.9,195.9,195.9 | 147.3,147.3,147.3,147.3 | 177.8,177.8,177.8,177.8 | LRMER_MidCase_15_2025start,LRMER_LowRECost_15_2025start,LRMER_95DecarbBy2035_15_2025start,LRMER_LowRECost_25_2025start | CO2e,CO2e,CO2e,CO2e | 200.0,200.0,200.0,200.0 | 400%+ | RFCMc | Vented Attic | None | None | None | None | None | Single-Family Detached | Single-Family Detached | Single-Family Detached | 1000-1499 | 0-1499 | Unheated Basement | None | 2 | 2 | <8 | None | Brick | No | Natural Gas | 68F | No | 0F | None | No Exterior Use | Uninsulated | 100% Usage | AC, SEER 13 | 100% Conditioned | Central AC | Yes | None | No | Fuel Furnace, 80% AFUE | Ducted Heating | Natural Gas Fuel Furnace | None | None | None | No | None | None | None | None | 80000-99999 | 80000-99999 | 60000-99999 | 30 ACH50 | R-19 | Uninsulated | Uninsulated | Uninsulated | Unfinished, Uninsulated | None | Brick, 12-in, 3-wythe, Uninsulated | Summer = 0.7, Winter = 0.85 | MISO | 100% LED | 100% Usage | 100% Usage | CR04 | None | None | EF 12, National Average | None | None | None | None | Has Pool | Gas | 1.0 HP Pump | None | Cooling Season, 7 days/wk | Left/Right at 15ft | 2 | East | None | 100% | 85% | G26002907 | In metro area, not/partially in principal city | None | None | No | Hour12 | 103 | EF 17.6, 100% Usage | Metal, Dark | Stochastic | 1 | 1 | 2018 | 31 | 12 | 15 | None | MI | Owner | 1 | Medium | Occupied | 1960s | 1960-79 | Natural Gas Premium | Natural Gas | Yes | Oakland Co Intl | 42.67 | -83.42 | F9 B9 L9 R9 | Double, Clear, Non-metal, Air | 67.9925 | 0.19004 |  | 35.7547 | 0.099937 |  | 23.4457 | 0.065533 |  | 199.8745 | 0.55867 |  | 2949.7603 | 8.2448 |  | 91.1451 | 0.25476 |  | 319.7405 | 0.8937 |  | 1169.0605 | 3.2676 |  | 0 | 0 | 0 | 0 | 0 | 26.9625 | 0.075363 |  | 0 | 375.131 | 1.0485 |  | 21.9803 | 0.061437 |  | 1790.6642 | 5.0051 |  | 0 | 1853.3814 | 0 | 405.6104 | 1.1337 |  | 434.0383 | 1.2132 |  | 0 | 0 | 0 | 0 | 475.0682 | 0 | 0 | 0 | 45705.6057 | 127.7509 |  | 0 | 3632.909 | 10.1543 |  | 0 | 5137.2428 | 0 | 0 |  | 0 | 0 | 0 | 0 | 0 | 64715.3675 | 64715.3675 | 180.8848 |  | 9764.2488 | 9764.2488 | 0 | 54951.1187 | 0 | 1741.6305 | 0 | 12527.7178 | 0 | 3909.6483 | 0 | 12527.7178 | 0 | 3731.2572 | 0 | 12527.7178 | 0 | 4034.0156 | 0 | 12527.7178 | 0 | 14269.3483 | 16437.366 | 16258.975 | 16561.7333
212902 | 0 | 242.131 | TRUE | 1690 | Non-CBSA East North Central | 5A | 5A | Hour1 | 1 | Cold | None | Standard Efficiency | East North Central | East North Central | Midwest | Not in a census Place | Electric, 100% Usage | Standard, 100% Usage | Yes | Electric, 100% Usage | 70F | No | 0F | None | Not Applicable | G2601450 | G2601450, G26001500 | None | 290 Rated kWh, 100% Usage | 20 ft^2 | Fiberglass | 0% Leakage, Uninsulated | 2 ft | None | data/cambium/LRMER_MidCase_15_2025start,data/cambium/LRMER_LowRECost_15_2025start,data/cambium/LRMER_95DecarbBy2035_15_2025start,data/cambium/LRMER_LowRECost_25_2025start | kg/MWh,kg/MWh,kg/MWh,kg/MWh | /lib/resources/data/cambium/LRMER_MidCase_15_2025start/RFCMc.csv,/lib/resources/data/cambium/LRMER_LowRECost_15_2025start/RFCMc.csv,/lib/resources/data/cambium/LRMER_95DecarbBy2035_15_2025start/RFCMc.csv,/lib/resources/data/cambium/LRMER_LowRECost_25_2025start/RFCMc.csv | lb/MBtu,lb/MBtu,lb/MBtu,lb/MBtu | 195.9,195.9,195.9,195.9 | 147.3,147.3,147.3,147.3 | 177.8,177.8,177.8,177.8 | LRMER_MidCase_15_2025start,LRMER_LowRECost_15_2025start,LRMER_95DecarbBy2035_15_2025start,LRMER_LowRECost_25_2025start | CO2e,CO2e,CO2e,CO2e | 200.0,200.0,200.0,200.0 | 150-200% | RFCMc | Vented Attic | None | None | None | None | None | Single-Family Detached | Single-Family Detached | Single-Family Detached | 1500-1999 | 1500-2499 | Heated Basement | 2 Car | 1 | 1 | <8 | None | Brick | No | Natural Gas | 70F | No | 0F | None | No Exterior Use | Uninsulated | 100% Usage | AC, SEER 10 | 60% Conditioned | Central AC | Yes | None | No | Fuel Furnace, 76% AFUE | Ducted Heating | Natural Gas Fuel Furnace | None | None | None | No | None | None | None | None | 20000-24999 | 20000-39999 | 20000-39999 | 10 ACH50 | R-38 | Uninsulated | Uninsulated | Uninsulated | Unfinished, Uninsulated | None | Brick, 12-in, 3-wythe, R-7 | Summer = 0.7, Winter = 0.85 | MISO | 100% LED | 100% Usage | 100% Usage | CR04 | None | None | EF 12, National Average | None | None | None | None | None | None | None | Typical Efficiency | Cooling Season, 7 days/wk | Left/Right at 15ft | 1 | East | None | 100% | 85% | G26001500 | In metro area, not/partially in principal city | None | None | No | Hour12 | 103 | EF 17.6, 100% Usage | Composition Shingles | Stochastic | 1 | 1 | 2018 | 31 | 12 | 15 | None | MI | Owner | 1 | Medium | Occupied | 1970s | 1960-79 | Natural Gas Standard | Natural Gas | Yes | Mbs Intl | 43.53 | -84.08 | F18 B18 L18 R18 | Single, Clear, Non-metal | 67.9925 | 0.13719 |  | 525.7695 | 1.0609 |  | 19.6358 | 0.03962 |  | 115.47 | 0.23299 |  | 1586.3937 | 3.2009 |  | 56.5627 | 0.11413 |  | 319.7405 | 0.64516 |  | 678.7526 | 1.3696 |  | 0 | 0 | 0 | 0 | 0 | 30.7725 | 0.062091 |  | 16.7051 | 473.6028 | 0.95561 |  | 16.412 | 0.033115 |  | 1658.1961 | 3.3458 |  | 0 | 0 | 0 | 339.6694 | 0.68537 |  | 434.0383 | 0.87578 |  | 295.4156 | 0 | 0 | 0 | 0 | 0 | 0 | 0 | 28225.0886 | 56.9512 |  | 0 | 3013.6498 | 6.0808 |  | 0 | 0 | 0 | 0 |  | 0 | 0 | 0 | 0 | 0 | 37873.8674 | 37873.8674 | 76.4201 |  | 6635.129 | 6635.129 | 0 | 31238.7384 | 0 | 1204.3385 | 0 | 7121.7876 | 0 | 2688.7949 | 0 | 7121.7876 | 0 | 2547.4795 | 0 | 7121.7876 | 0 | 2798.0857 | 0 | 7121.7876 | 0 | 8326.1261 | 9810.5824 | 9669.2671 | 9919.8733
212924 | 0 | 242.131 | TRUE | 1690 | CBSA Detroit-Warren-Dearborn, MI | 5A | 5A | Hour6 | 3 | Cold | None | Standard Efficiency | East North Central | East North Central | Midwest | MI, Detroit | Electric, 100% Usage | Standard, 100% Usage | Yes | Electric, 100% Usage | 78F | Yes | 2F | Day and Night Setup -4h | Not Applicable | G2601630 | G2601630, G26003209 | None | None | 20 ft^2 | Fiberglass | 0% Leakage, Uninsulated | 2 ft | None | data/cambium/LRMER_MidCase_15_2025start,data/cambium/LRMER_LowRECost_15_2025start,data/cambium/LRMER_95DecarbBy2035_15_2025start,data/cambium/LRMER_LowRECost_25_2025start | kg/MWh,kg/MWh,kg/MWh,kg/MWh | /lib/resources/data/cambium/LRMER_MidCase_15_2025start/RFCMc.csv,/lib/resources/data/cambium/LRMER_LowRECost_15_2025start/RFCMc.csv,/lib/resources/data/cambium/LRMER_95DecarbBy2035_15_2025start/RFCMc.csv,/lib/resources/data/cambium/LRMER_LowRECost_25_2025start/RFCMc.csv | lb/MBtu,lb/MBtu,lb/MBtu,lb/MBtu | 195.9,195.9,195.9,195.9 | 147.3,147.3,147.3,147.3 | 177.8,177.8,177.8,177.8 | LRMER_MidCase_15_2025start,LRMER_LowRECost_15_2025start,LRMER_95DecarbBy2035_15_2025start,LRMER_LowRECost_25_2025start | CO2e,CO2e,CO2e,CO2e | 200.0,200.0,200.0,200.0 | 100-150% | RFCMc | Vented Attic | None | None | None | None | None | Single-Family Detached | Single-Family Detached | Single-Family Detached | 1500-1999 | 1500-2499 | Heated Basement | None | 2 | 2 | <8 | None | Brick | No | Natural Gas | 68F | Yes | 12F | Night -5h | No Exterior Use | Uninsulated | 100% Usage | Room AC, EER 12.0 | 20% Conditioned | Room AC | Yes | None | No | Fuel Furnace, 92.5% AFUE | Ducted Heating | Natural Gas Fuel Furnace | None | None | None | No | None | None | None | None | 25000-29999 | 20000-39999 | 20000-39999 | 20 ACH50 | R-30 | Uninsulated | Uninsulated | Uninsulated | Unfinished, Uninsulated | None | Brick, 12-in, 3-wythe, Uninsulated | Summer = 0.7, Winter = 0.85 | MISO | 100% CFL | 100% Usage | 100% Usage | CR04 | None | None | EF 12, National Average | None | None | None | None | None | None | None | None | Cooling Season, 7 days/wk | Left/Right at 15ft | 4 | North | None | 100% | 85% | G26003209 | In metro area, principal city | None | None | No | Hour20 | 103 | EF 17.6, 100% Usage | Metal, Dark | Stochastic | 1 | 1 | 2018 | 31 | 12 | 15 | None | MI | Renter | 1 | Medium | Occupied | 1950s | 1940-59 | Natural Gas Standard | Natural Gas | Yes | Detroit Metropolita | 42.22 | -83.35 | F9 B9 L9 R9 | Double, Clear, Metal, Air | 67.9925 | 0.13719 |  | 1237.053 | 2.4961 |  | 46.3052 | 0.093432 |  | 0 | 0 |  | 252.9203 | 0.51033 |  | 0 | 0 |  | 319.7405 | 0.64516 |  | 602.5541 | 1.2158 |  | 0 | 0 | 0 | 0 | 0 | 46.0122 | 0.092841 |  | 0 | 620.1384 | 1.2513 |  | 21.9803 | 0.044351 |  | 2415.4918 | 4.8739 |  | 0 | 0 | 0 | 537.1993 | 1.0839 |  | 434.0383 | 0.87578 |  | 0 | 0 | 0 | 0 | 0 | 0 | 0 | 0 | 27447.5711 | 55.3824 |  | 0 | 6728.9118 | 13.5773 |  | 0 | 0 | 0 | 0 |  | 0 | 0 | 0 | 0 | 0 | 40778.2018 | 40778.2018 | 82.2803 |  | 6601.7189 | 6601.7189 | 0 | 34176.4828 | 0 | 1168.1015 | 0 | 7791.5643 | 0 | 2647.498 | 0 | 7791.5643 | 0 | 2492.9028 | 0 | 7791.5643 | 0 | 2755.7877 | 0 | 7791.5643 | 0 | 8959.6658 | 10439.0623 | 10284.4672 | 10547.3521
212956 | 0 | 242.131 | TRUE | 2176 | CBSA Detroit-Warren-Dearborn, MI | 5A | 5A | Hour23 | 4 | Cold | None | None | East North Central | East North Central | Midwest | MI, Detroit | Electric, 120% Usage | EnergyStar, 120% Usage | Yes | Gas, 120% Usage | 72F | No | 0F | None | Not Applicable | G2601630 | G2601630, G26003210 | None | None | 20 ft^2 | Fiberglass | 0% Leakage, Uninsulated | 2 ft | None | data/cambium/LRMER_MidCase_15_2025start,data/cambium/LRMER_LowRECost_15_2025start,data/cambium/LRMER_95DecarbBy2035_15_2025start,data/cambium/LRMER_LowRECost_25_2025start | kg/MWh,kg/MWh,kg/MWh,kg/MWh | /lib/resources/data/cambium/LRMER_MidCase_15_2025start/RFCMc.csv,/lib/resources/data/cambium/LRMER_LowRECost_15_2025start/RFCMc.csv,/lib/resources/data/cambium/LRMER_95DecarbBy2035_15_2025start/RFCMc.csv,/lib/resources/data/cambium/LRMER_LowRECost_25_2025start/RFCMc.csv | lb/MBtu,lb/MBtu,lb/MBtu,lb/MBtu | 195.9,195.9,195.9,195.9 | 147.3,147.3,147.3,147.3 | 177.8,177.8,177.8,177.8 | LRMER_MidCase_15_2025start,LRMER_LowRECost_15_2025start,LRMER_95DecarbBy2035_15_2025start,LRMER_LowRECost_25_2025start | CO2e,CO2e,CO2e,CO2e | 200.0,200.0,200.0,200.0 | 100-150% | RFCMc | Vented Attic | None | None | None | None | None | Single-Family Detached | Single-Family Detached | Single-Family Detached | 2000-2499 | 1500-2499 | Heated Basement | None | 2 | 2 | <8 | None | Brick | No | Natural Gas | 72F | No | 0F | None | No Exterior Use | Uninsulated | 200% Usage | AC, SEER 13 | 60% Conditioned | Central AC | Yes | None | No | Fuel Furnace, 76% AFUE | Ducted Heating | Natural Gas Fuel Furnace | None | None | None | No | None | None | None | None | 35000-39999 | 20000-39999 | 20000-39999 | 20 ACH50 | R-13 | Uninsulated | Uninsulated | Uninsulated | Unfinished, Uninsulated | None | Brick, 12-in, 3-wythe, Uninsulated | Summer = 0.7, Winter = 0.85 | MISO | 100% LED | 100% Usage | 100% Usage | CR04 | None | None | None | None | None | None | None | None | None | None | None | Cooling Season, 7 days/wk | Left/Right at 15ft | 4 | North | None | 200% | 85% | G26003210 | In metro area, principal city | None | None | No | Hour12 | 103 | EF 19.9, 100% Usage | Metal, Dark | Stochastic | 1 | 1 | 2018 | 31 | 12 | 15 | None | MI | Renter | 1 | High | Occupied | 1950s | 1940-59 | Natural Gas Standard | Natural Gas | Yes | Detroit Metropolita | 42.22 | -83.35 | F9 B9 L9 R9 | Double, Clear, Metal, Air | 0 | 0 |  | 778.6898 | 1.2203 |  | 45.426 | 0.071187 |  | 56.8558 | 0.089098 |  | 1874.1895 | 2.937 |  | 0 | 0 |  | 0 | 0 |  | 1433.4106 | 2.2463 |  | 0 | 0 | 0 | 0 | 0 | 34.8755 | 0.054653 |  | 0 | 575.5916 | 0.90201 |  | 21.9803 | 0.034445 |  | 5078.9216 | 7.9592 |  | 0 | 0 | 0 | 44.2537 | 0.06935 |  | 400.042 | 0.6269 |  | 0 | 0 | 0 | 0 | 0 | 0 | 0 | 0 | 59614.1725 | 93.4211 |  | 0 | 11175.9722 | 17.5138 |  | 0 | 0 | 1297.1326 | 2.0327 |  | 0 | 0 | 0 | 0 | 0 | 82431.2206 | 82431.2206 | 129.1776 |  | 10344.2365 | 10344.2365 | 0 | 72086.9842 | 0 | 1872.7822 | 0 | 16434.3782 | 0 | 4204.4887 | 0 | 16434.3782 | 0 | 3964.0059 | 0 | 16434.3782 | 0 | 4365.2478 | 0 | 16434.3782 | 0 | 18307.1604 | 20638.867 | 20398.3841 | 20799.626
212973 | 0 | 242.131 | TRUE | 3301 | CBSA Detroit-Warren-Dearborn, MI | 5A | 5A | Hour3 | 3 | Cold | None | Standard Efficiency | East North Central | East North Central | Midwest | MI, Livonia | Gas, 100% Usage | EnergyStar, 100% Usage | Yes | Gas, 100% Usage | 78F | Yes | 2F | Night Setback -4h | Not Applicable | G2601630 | G2601630, G26003202 | None | 290 Rated kWh, 100% Usage | 20 ft^2 | Fiberglass | None | 2 ft | None | data/cambium/LRMER_MidCase_15_2025start,data/cambium/LRMER_LowRECost_15_2025start,data/cambium/LRMER_95DecarbBy2035_15_2025start,data/cambium/LRMER_LowRECost_25_2025start | kg/MWh,kg/MWh,kg/MWh,kg/MWh | /lib/resources/data/cambium/LRMER_MidCase_15_2025start/RFCMc.csv,/lib/resources/data/cambium/LRMER_LowRECost_15_2025start/RFCMc.csv,/lib/resources/data/cambium/LRMER_95DecarbBy2035_15_2025start/RFCMc.csv,/lib/resources/data/cambium/LRMER_LowRECost_25_2025start/RFCMc.csv | lb/MBtu,lb/MBtu,lb/MBtu,lb/MBtu | 195.9,195.9,195.9,195.9 | 147.3,147.3,147.3,147.3 | 177.8,177.8,177.8,177.8 | LRMER_MidCase_15_2025start,LRMER_LowRECost_15_2025start,LRMER_95DecarbBy2035_15_2025start,LRMER_LowRECost_25_2025start | CO2e,CO2e,CO2e,CO2e | 200.0,200.0,200.0,200.0 | 400%+ | RFCMc | Vented Attic | None | None | None | None | None | Single-Family Detached | Single-Family Detached | Single-Family Detached | 3000-3999 | 2500-3999 | Unheated Basement | 2 Car | 1 | 1 | <8 | None | Brick | No | Electricity | 68F | No | 0F | None | No Exterior Use | Uninsulated | 100% Usage | None | None | None | No | None | Yes | Electric Baseboard, 100% Efficiency | Non-Ducted Heating | Electricity Baseboard | None | None | None | No | None | None | None | None | 160000-179999 | 140000+ | 150000+ | 3 ACH50 | R-30 | Ceiling R-13 | Uninsulated | Uninsulated | Unfinished, Uninsulated | None | Brick, 12-in, 3-wythe, R-11 | Summer = 0.7, Winter = 0.85 | MISO | 100% CFL | 100% Usage | 100% Usage | CR04 | None | None | EF 12, National Average | None | None | None | None | None | None | None | None | Cooling Season, 7 days/wk | Left/Right at 15ft | 2 | West | None | 100% | 85% | G26003202 | In metro area, not/partially in principal city | None | None | No | Hour18 | 103 | EF 15.9, 100% Usage | Asphalt Shingles, Medium | Stochastic | 1 | 1 | 2018 | 31 | 12 | 15 | None | MI | Owner | 1 | Medium | Occupied | 1980s | 1980-99 | Natural Gas Standard | Natural Gas | Yes | Detroit Metropolita | 42.22 | -83.35 | F12 B12 L12 R12 | Double, Low-E, Non-metal, Air, M-Gain | 67.9925 | 0.070238 |  | 35.7547 | 0.036935 |  | 23.4457 | 0.02422 |  | 0 | 0 |  | 0 | 0 |  | 91.1451 | 0.094155 |  | 319.7405 | 0.3303 |  | 0 | 0 |  | 0 | 14238.8579 | 0 | 0 | 0 | 66.2341 | 0.068421 |  | 24.911 | 1062.6757 | 1.0978 |  | 21.9803 | 0.022706 |  | 2321.4159 | 2.3981 |  | 0 | 0 | 0 | 27.8418 | 0.028761 |  | 480.0504 | 0.4959 |  | 0 | 0 | 0 | 0 | 475.0682 | 0 | 0 | 0 | 0 | 0 |  | 0 | 4295.8357 | 4.4377 |  | 0 | 0 | 813.5653 | 0.84043 |  | 0 | 0 | 0 | 0 | 0 | 24366.5149 | 24366.5149 | 25.1711 |  | 18782.0457 | 18782.0457 | 0 | 5584.4692 | 0 | 3431.4961 | 0 | 1273.1467 | 0 | 7732.7928 | 0 | 1273.1467 | 0 | 7111.3214 | 0 | 1273.1467 | 0 | 8107.3404 | 0 | 1273.1467 | 0 | 4704.6428 | 9005.9395 | 8384.4681 | 9380.4871
213004 | 0 | 242.131 | TRUE | 1138 | Non-CBSA East North Central | 5A | 5A | Hour19 | 2 | Cold | None | None | East North Central | East North Central | Midwest | MI, Wyoming | Electric, 80% Usage | EnergyStar, 80% Usage | Yes | Gas, 80% Usage | 72F | No | 0F | None | Double-Loaded Interior | G2600810 | G2600810, G26001001 | None | None | 20 ft^2 | Fiberglass | None | 2 ft | None | data/cambium/LRMER_MidCase_15_2025start,data/cambium/LRMER_LowRECost_15_2025start,data/cambium/LRMER_95DecarbBy2035_15_2025start,data/cambium/LRMER_LowRECost_25_2025start | kg/MWh,kg/MWh,kg/MWh,kg/MWh | /lib/resources/data/cambium/LRMER_MidCase_15_2025start/RFCMc.csv,/lib/resources/data/cambium/LRMER_LowRECost_15_2025start/RFCMc.csv,/lib/resources/data/cambium/LRMER_95DecarbBy2035_15_2025start/RFCMc.csv,/lib/resources/data/cambium/LRMER_LowRECost_25_2025start/RFCMc.csv | lb/MBtu,lb/MBtu,lb/MBtu,lb/MBtu | 195.9,195.9,195.9,195.9 | 147.3,147.3,147.3,147.3 | 177.8,177.8,177.8,177.8 | LRMER_MidCase_15_2025start,LRMER_LowRECost_15_2025start,LRMER_95DecarbBy2035_15_2025start,LRMER_LowRECost_25_2025start | CO2e,CO2e,CO2e,CO2e | 200.0,200.0,200.0,200.0 | 0-100% | RFCMc | None | Not Applicable | None | Middle | 3 | None | 3 or 4 Unit | Multifamily with 2-4 Units | Multi-Family with 2 - 4 Units | 1000-1499 | 0-1499 | Unheated Basement | None | 3 | 3 | <8 | Brick, Medium/Dark | Wood Frame | No | Natural Gas | 55F | Yes | 3F | Night +5h | No Exterior Use | Uninsulated | 50% Usage | Room AC, EER 10.7 | 60% Conditioned | Room AC | No | None | No | Fuel Boiler, 80% AFUE | Non-Ducted Heating | Natural Gas Fuel Boiler | None | None | None | No | None | None | None | None | <10000 | <20000 | <20000 | 10 ACH50 | None | Uninsulated | Uninsulated | Uninsulated | Finished, R-30 | None | Wood Stud, R-11 | Summer = 0.7, Winter = 0.85 | MISO | 100% CFL | 100% Usage | 100% Usage | CR04 | None | None | None | None | None | None | None | None | None | None | None | Cooling Season, 7 days/wk | 4 | 3 | South | None | 50% | 96% | G26001001 | In metro area, not/partially in principal city | None | None | None | Hour12 | 103 | EF 17.6, 100% Usage | Asphalt Shingles, Medium | Stochastic | 1 | 1 | 2018 | 31 | 12 | 15 | None | MI | Renter | 1 | Low | Vacant | 1980s | 1980-99 | Natural Gas Standard | Natural Gas | No | Grand Rapids Kent C | 42.88 | -85.52 | F15 B15 L15 R15 | Single, Clear, Metal | 0 | 0 |  | 0 | 0 |  | 0 | 0 |  | 0 | 0 |  | 677.5803 | 2.0304 |  | 0 | 0 |  | 0 | 0 |  | 53.632 | 0.16071 |  | 0 | 0 | 0 | 0 | 0 | 0 | 0 |  | 0 | 0 | 0 |  | 16.412 | 0.049178 |  | 0 | 0 |  | 0 | 0 | 0 | 0 | 0 |  | 434.0383 | 1.3006 |  | 0 | 0 | 0 | 0 | 0 | 0 | 0 | 0 | 6763.4942 | 20.2667 |  | 0 | 1668.1605 | 4.9986 |  | 0 | 0 | 0 | 0 |  | 0 | 0 | 0 | 0 | 0 | 9613.0242 | 9613.0242 | 28.8053 |  | 1181.6626 | 1181.6626 | 0 | 8431.3616 | 0 | 213.3272 | 0 | 1922.1848 | 0 | 468.8689 | 0 | 1922.1848 | 0 | 457.2905 | 0 | 1922.1848 | 0 | 483.3113 | 0 | 1922.1848 | 0 | 2135.512 | 2391.0537 | 2379.4753 | 2405.496
213017 | 0 | 242.131 | TRUE | 1220 | CBSA Detroit-Warren-Dearborn, MI | 5A | 5A | Hour18 | 3 | Cold | None | Standard Efficiency | East North Central | East North Central | Midwest | In another census Place | Gas, 80% Usage | EnergyStar, 80% Usage | Yes | Gas, 80% Usage | 75F | No | 0F | None | Not Applicable | G2601630 | G2601630, G26003206 | None | None | 20 ft^2 | Fiberglass | 20% Leakage, Uninsulated | 2 ft | None | data/cambium/LRMER_MidCase_15_2025start,data/cambium/LRMER_LowRECost_15_2025start,data/cambium/LRMER_95DecarbBy2035_15_2025start,data/cambium/LRMER_LowRECost_25_2025start | kg/MWh,kg/MWh,kg/MWh,kg/MWh | /lib/resources/data/cambium/LRMER_MidCase_15_2025start/RFCMc.csv,/lib/resources/data/cambium/LRMER_LowRECost_15_2025start/RFCMc.csv,/lib/resources/data/cambium/LRMER_95DecarbBy2035_15_2025start/RFCMc.csv,/lib/resources/data/cambium/LRMER_LowRECost_25_2025start/RFCMc.csv | lb/MBtu,lb/MBtu,lb/MBtu,lb/MBtu | 195.9,195.9,195.9,195.9 | 147.3,147.3,147.3,147.3 | 177.8,177.8,177.8,177.8 | LRMER_MidCase_15_2025start,LRMER_LowRECost_15_2025start,LRMER_95DecarbBy2035_15_2025start,LRMER_LowRECost_25_2025start | CO2e,CO2e,CO2e,CO2e | 200.0,200.0,200.0,200.0 | 400%+ | RFCMc | Vented Attic | None | None | None | None | None | Single-Family Detached | Single-Family Detached | Single-Family Detached | 1000-1499 | 0-1499 | Vented Crawlspace | None | 1 | 1 | <8 | None | Brick | No | Natural Gas | 68F | Yes | 3F | Day and Night | No Exterior Use | Uninsulated | 50% Usage | AC, SEER 15 | 100% Conditioned | Central AC | Yes | None | No | Fuel Furnace, 80% AFUE | Ducted Heating | Natural Gas Fuel Furnace | None | None | None | No | None | None | None | None | 200000+ | 140000+ | 150000+ | 30 ACH50 | R-19 | Uninsulated | Uninsulated | Uninsulated | Unfinished, Uninsulated | None | Brick, 12-in, 3-wythe, Uninsulated | Summer = 0.7, Winter = 0.85 | MISO | 100% CFL | 100% Usage | 100% Usage | CR04 | None | None | None | None | None | None | None | None | None | None | None | Cooling Season, 7 days/wk | Left/Right at 15ft | 2 | North | None | 50% | 85% | G26003206 | In metro area, not/partially in principal city | None | None | No | Hour17 | 103 | EF 17.6, 100% Usage | Asphalt Shingles, Medium | Stochastic | 1 | 1 | 2018 | 31 | 12 | 15 | None | MI | Owner | 1 | Low | Occupied | 1950s | 1940-59 | Electric Standard | Electricity | Yes | Detroit Metropolita | 42.22 | -83.35 | F9 B9 L9 R9 | Single, Clear, Metal | 67.9925 | 0.19004 |  | 28.721 | 0.080277 |  | 18.7565 | 0.052426 |  | 133.6404 | 0.37354 |  | 1641.7841 | 4.5889 |  | 0 | 0 |  | 0 | 0 |  | 965.9622 | 2.6999 |  | 0 | 0 | 0 | 0 | 1346.3685 | 40.1507 | 0.11222 |  | 0 | 491.1871 | 1.3729 |  | 21.9803 | 0.061437 |  | 895.3321 | 2.5025 |  | 0 | 0 | 0 | 22.2734 | 0.062256 |  | 434.0383 | 1.2132 |  | 0 | 0 | 0 | 0 | 380.1132 | 0 | 0 | 0 | 38158.7325 | 106.6568 |  | 0 | 0 | 0 |  | 0 | 0 | 650.9108 | 1.8193 |  | 0 | 0 | 0 | 0 | 0 | 45297.9438 | 45297.9438 | 126.6115 |  | 6108.1872 | 6108.1872 | 0 | 39189.7566 | 0 | 1114.4801 | 0 | 8934.4366 | 0 | 2476.0256 | 0 | 8934.4366 | 0 | 2347.6871 | 0 | 8934.4366 | 0 | 2579.4836 | 0 | 8934.4366 | 0 | 10048.9167 | 11410.4622 | 11282.1236 | 11513.9202
213031 | 0 | 242.131 | TRUE | 3301 | CBSA Detroit-Warren-Dearborn, MI | 5A | 5A | Hour21 | 3 | Cold | None | Standard Efficiency | East North Central | East North Central | Midwest | Not in a census Place | Gas, 100% Usage | Standard, 100% Usage | Yes | Electric, 100% Usage | 68F | No | 0F | None | Not Applicable | G2601250 | G2601250, G26002901 | None | 290 Rated kWh, 100% Usage | 20 ft^2 | Fiberglass | 0% Leakage, Uninsulated | 2 ft | None | data/cambium/LRMER_MidCase_15_2025start,data/cambium/LRMER_LowRECost_15_2025start,data/cambium/LRMER_95DecarbBy2035_15_2025start,data/cambium/LRMER_LowRECost_25_2025start | kg/MWh,kg/MWh,kg/MWh,kg/MWh | /lib/resources/data/cambium/LRMER_MidCase_15_2025start/RFCMc.csv,/lib/resources/data/cambium/LRMER_LowRECost_15_2025start/RFCMc.csv,/lib/resources/data/cambium/LRMER_95DecarbBy2035_15_2025start/RFCMc.csv,/lib/resources/data/cambium/LRMER_LowRECost_25_2025start/RFCMc.csv | lb/MBtu,lb/MBtu,lb/MBtu,lb/MBtu | 195.9,195.9,195.9,195.9 | 147.3,147.3,147.3,147.3 | 177.8,177.8,177.8,177.8 | LRMER_MidCase_15_2025start,LRMER_LowRECost_15_2025start,LRMER_95DecarbBy2035_15_2025start,LRMER_LowRECost_25_2025start | CO2e,CO2e,CO2e,CO2e | 200.0,200.0,200.0,200.0 | 400%+ | RFCMc | Vented Attic | None | None | None | None | None | Single-Family Detached | Single-Family Detached | Single-Family Detached | 3000-3999 | 2500-3999 | Heated Basement | 2 Car | 1 | 1 | <8 | Vinyl, Light | Brick | No | Natural Gas | 62F | Yes | 6F | Day +5h | No Exterior Use | Uninsulated | 100% Usage | AC, SEER 15 | 100% Conditioned | Central AC | Yes | None | No | Fuel Furnace, 76% AFUE | Ducted Heating | Natural Gas Fuel Furnace | None | None | None | No | None | None | None | None | 200000+ | 140000+ | 150000+ | 3 ACH50 | R-38 | Uninsulated | Wall R-10, Exterior | R-10, Exterior | Unfinished, Uninsulated | None | Brick, 12-in, 3-wythe, R-11 | Summer = 0.7, Winter = 0.85 | MISO | 100% Incandescent | 100% Usage | 100% Usage | CR04 | None | EF 17.6 | None | None | None | None | None | Has Pool | None | 1.0 HP Pump | Typical Efficiency | Cooling Season, 7 days/wk | Left/Right at 15ft | 2 | East | None | 100% | 85% | G26002901 | In metro area, not/partially in principal city | None | None | No | Hour9 | 103 | EF 17.6, 100% Usage | Composition Shingles | Stochastic | 1 | 1 | 2018 | 31 | 12 | 15 | None | MI | Owner | 1 | Medium | Occupied | 2000s | 2000-09 | Natural Gas Standard | Natural Gas | Yes | Oakland Co Intl | 42.67 | -83.42 | F12 B12 L12 R12 | Double, Low-E, Non-metal, Air, M-Gain | 67.9925 | 0.070238 |  | 68.2856 | 0.07054 |  | 28.4279 | 0.029367 |  | 630.1028 | 0.65091 |  | 1799.4564 | 1.8589 |  | 91.1451 | 0.094155 |  | 0 | 0 |  | 176.7219 | 0.18256 |  | 0 | 0 | 0 | 0 | 0 | 264.9362 | 0.27368 |  | 99.9372 | 3321.6675 | 3.4313 |  | 21.9803 | 0.022706 |  | 2321.4159 | 2.3981 |  | 0 | 2467.3653 | 0 | 405.6104 | 0.419 |  | 868.0765 | 0.89674 |  | 435.5036 | 0 | 0 | 0 | 905.8827 | 0 | 0 | 0 | 7714.2167 | 7.9689 |  | 0 | 4723.4264 | 4.8794 |  | 0 | 0 | 0 | 0 |  | 0 | 0 | 0 | 0 | 0 | 26412.151 | 26412.151 | 27.2843 |  | 13068.6252 | 13068.6252 | 0 | 13343.5258 | 0 | 2320.007 | 0 | 3042.0159 | 0 | 5229.1807 | 0 | 3042.0159 | 0 | 4966.3284 | 0 | 3042.0159 | 0 | 5428.3445 | 0 | 3042.0159 | 0 | 5362.0229 | 8271.1965 | 8008.3443 | 8470.3603
213050 | 0 | 242.131 | TRUE | 2663 | CBSA Detroit-Warren-Dearborn, MI | 5A | 5A | Hour22 | 3 | Cold | None | Standard Efficiency | East North Central | East North Central | Midwest | In another census Place | Gas, 80% Usage | EnergyStar, 80% Usage | Yes | Electric, 80% Usage | 78F | No | 0F | None | Not Applicable | G2601250 | G2601250, G26002902 | None | None | 20 ft^2 | Fiberglass | 0% Leakage, Uninsulated | 2 ft | None | data/cambium/LRMER_MidCase_15_2025start,data/cambium/LRMER_LowRECost_15_2025start,data/cambium/LRMER_95DecarbBy2035_15_2025start,data/cambium/LRMER_LowRECost_25_2025start | kg/MWh,kg/MWh,kg/MWh,kg/MWh | /lib/resources/data/cambium/LRMER_MidCase_15_2025start/RFCMc.csv,/lib/resources/data/cambium/LRMER_LowRECost_15_2025start/RFCMc.csv,/lib/resources/data/cambium/LRMER_95DecarbBy2035_15_2025start/RFCMc.csv,/lib/resources/data/cambium/LRMER_LowRECost_25_2025start/RFCMc.csv | lb/MBtu,lb/MBtu,lb/MBtu,lb/MBtu | 195.9,195.9,195.9,195.9 | 147.3,147.3,147.3,147.3 | 177.8,177.8,177.8,177.8 | LRMER_MidCase_15_2025start,LRMER_LowRECost_15_2025start,LRMER_95DecarbBy2035_15_2025start,LRMER_LowRECost_25_2025start | CO2e,CO2e,CO2e,CO2e | 200.0,200.0,200.0,200.0 | 400%+ | RFCMc | Vented Attic | None | None | None | None | None | Single-Family Detached | Single-Family Detached | Single-Family Detached | 2500-2999 | 2500-3999 | Heated Basement | 2 Car | 1 | 1 | <8 | Vinyl, Light | Brick | No | Natural Gas | 68F | Yes | 6F | Night +2h | No Exterior Use | Uninsulated | 50% Usage | AC, SEER 15 | 100% Conditioned | Central AC | Yes | None | No | Fuel Furnace, 80% AFUE | Ducted Heating | Natural Gas Fuel Furnace | None | None | None | No | None | None | None | None | 140000-159999 | 140000+ | 100000-149999 | 3 ACH50 | R-49 | Uninsulated | Wall R-5, Exterior | R-5, Exterior | Unfinished, Uninsulated | None | Brick, 12-in, 3-wythe, R-11 | Summer = 0.7, Winter = 0.85 | MISO | 100% CFL | 100% Usage | 100% Usage | CR04 | None | None | None | None | None | None | None | None | None | None | None | Cooling Season, 7 days/wk | Left/Right at 15ft | 3 | West | None | 50% | 85% | G26002902 | In metro area, not/partially in principal city | None | None | No | Hour7 | 103 | EF 17.6, 100% Usage | Composition Shingles | Stochastic | 1 | 1 | 2018 | 31 | 12 | 15 | None | MI | Owner | 1 | Low | Occupied | 2000s | 2000-09 | Natural Gas Standard | Natural Gas | Yes | Oakland Co Intl | 42.67 | -83.42 | F12 B12 L12 R12 | Double, Clear, Metal, Air | 67.9925 | 0.087065 |  | 37.5131 | 0.048036 |  | 24.618 | 0.031524 |  | 223.9063 | 0.28671 |  | 853.716 | 1.0932 |  | 0 | 0 |  | 0 | 0 |  | 319.1544 | 0.40868 |  | 0 | 0 | 0 | 0 | 0 | 58.3211 | 0.074681 |  | 24.911 | 887.4192 | 1.1363 |  | 21.9803 | 0.028146 |  | 1205.6944 | 1.5439 |  | 0 | 0 | 0 | 377.1825 | 0.48299 |  | 434.0383 | 0.55579 |  | 0 | 0 | 0 | 0 | 498.2208 | 0 | 0 | 0 | 12486.8791 | 15.9896 |  | 0 | 3435.9652 | 4.3998 |  | 0 | 0 | 0 | 0 |  | 0 | 0 | 0 | 0 | 0 | 20957.5122 | 20957.5122 | 26.8363 |  | 4536.154 | 4536.154 | 0 | 16421.3582 | 0 | 821.5447 | 0 | 3743.7078 | 0 | 1831.1601 | 0 | 3743.7078 | 0 | 1738.459 | 0 | 3743.7078 | 0 | 1904.6099 | 0 | 3743.7078 | 0 | 4565.2525 | 5574.868 | 5482.1668 | 5648.3177
213068 | 0 | 242.131 | TRUE | 617 | CBSA Detroit-Warren-Dearborn, MI | 5A | 5A | Hour19 | 1 | Cold | None | Standard Efficiency | East North Central | East North Central | Midwest | MI, Detroit | None | None | None | Electric, 100% Usage | 65F | No | 0F | None | Double-Loaded Interior | G2601630 | G2601630, G26003209 | None | None | 20 ft^2 | Fiberglass | 10% Leakage, Uninsulated | 2 ft | None | data/cambium/LRMER_MidCase_15_2025start,data/cambium/LRMER_LowRECost_15_2025start,data/cambium/LRMER_95DecarbBy2035_15_2025start,data/cambium/LRMER_LowRECost_25_2025start | kg/MWh,kg/MWh,kg/MWh,kg/MWh | /lib/resources/data/cambium/LRMER_MidCase_15_2025start/RFCMc.csv,/lib/resources/data/cambium/LRMER_LowRECost_15_2025start/RFCMc.csv,/lib/resources/data/cambium/LRMER_95DecarbBy2035_15_2025start/RFCMc.csv,/lib/resources/data/cambium/LRMER_LowRECost_25_2025start/RFCMc.csv | lb/MBtu,lb/MBtu,lb/MBtu,lb/MBtu | 195.9,195.9,195.9,195.9 | 147.3,147.3,147.3,147.3 | 177.8,177.8,177.8,177.8 | LRMER_MidCase_15_2025start,LRMER_LowRECost_15_2025start,LRMER_95DecarbBy2035_15_2025start,LRMER_LowRECost_25_2025start | CO2e,CO2e,CO2e,CO2e | 200.0,200.0,200.0,200.0 | 0-100% | RFCMc | None | Middle | None | Middle | 14 | None | 10 to 19 Unit | Multifamily with 5+ units, 4-7 stories | Multi-Family with 5+ Units | 500-749 | 0-1499 | Unheated Basement | None | 4 | 4+ | <8 | None | Concrete | No | Natural Gas | 75F | Yes | 3F | Day and Night -1h | No Exterior Use | Uninsulated | 100% Usage | Room AC, EER 10.7 | 40% Conditioned | Room AC | Yes | Heating Only | No | Shared Heating | Ducted Heating | Natural Gas Shared Heating | None | None | Boiler Baseboards Heating Only, Natural Gas | No | None | None | None | None | <10000 | <20000 | <20000 | 25 ACH50 | None | Uninsulated | Uninsulated | Uninsulated | Finished, R-30 | None | CMU, 6-in Hollow, Uninsulated | Summer = 0.7, Winter = 0.85 | MISO | 100% Incandescent | 100% Usage | 100% Usage | CR04 | None | None | None | None | None | None | None | None | None | None | None | Cooling Season, 7 days/wk | 27 | 1 | Northeast | None | 100% | 89% | G26003209 | In metro area, principal city | None | None | None | Hour16 | 103 | EF 17.6, 100% Usage | Asphalt Shingles, Medium | Stochastic | 1 | 1 | 2018 | 31 | 12 | 15 | None | MI | Renter | 1 | Medium | Occupied | 1940s | 1940-59 | Natural Gas Standard | Natural Gas | No | Detroit Metropolita | 42.22 | -83.35 | F30 B30 L30 R30 | Double, Clear, Metal, Air | 67.9925 | 0.37578 |  | 0 | 0 |  | 0 | 0 |  | 0 | 0 |  | 582.3322 | 3.2184 |  | 0 | 0 |  | 0 | 0 |  | 116.6423 | 0.64465 |  | 0 | 0 | 0 | 0 | 0 | 130.7097 | 0.7224 |  | 0 | 1017.8358 | 5.6253 |  | 16.412 | 0.090705 |  | 1151.4762 | 6.3639 |  | 0 | 0 | 0 | 346.9961 | 1.9178 |  | 434.0383 | 2.3988 |  | 0 | 0 | 0 | 0 | 0 | 0 | 0 | 0 | 6120.2032 | 33.8248 |  | 0 | 2872.3896 | 15.875 |  | 0 | 0 | 0 | 0 |  | 0 | 0 | 0 | 0 | 0 | 12857.0278 | 12857.0278 | 71.0575 |  | 3864.4351 | 3864.4351 | 0 | 8992.5927 | 0 | 697.8051 | 0 | 2050.1264 | 0 | 1564.3385 | 0 | 2050.1264 | 0 | 1476.631 | 0 | 2050.1264 | 0 | 1638.9526 | 0 | 2050.1264 | 0 | 2747.9315 | 3614.4649 | 3526.7573 | 3689.079
213091 | 0 | 242.131 | TRUE | 617 | Non-CBSA East North Central | 5A | 5A | Hour1 | 1 | Cold | None | Standard Efficiency | East North Central | East North Central | Midwest | Not in a census Place | None | None | None | Electric, 120% Usage | 65F | Yes | 5F | Day Setup and Night Setback -3h | Double-Loaded Interior | G2600490 | G2600490, G26001701 | None | 318 Rated kWh, 120% Usage | 20 ft^2 | Fiberglass | None | 2 ft | None | data/cambium/LRMER_MidCase_15_2025start,data/cambium/LRMER_LowRECost_15_2025start,data/cambium/LRMER_95DecarbBy2035_15_2025start,data/cambium/LRMER_LowRECost_25_2025start | kg/MWh,kg/MWh,kg/MWh,kg/MWh | /lib/resources/data/cambium/LRMER_MidCase_15_2025start/RFCMc.csv,/lib/resources/data/cambium/LRMER_LowRECost_15_2025start/RFCMc.csv,/lib/resources/data/cambium/LRMER_95DecarbBy2035_15_2025start/RFCMc.csv,/lib/resources/data/cambium/LRMER_LowRECost_25_2025start/RFCMc.csv | lb/MBtu,lb/MBtu,lb/MBtu,lb/MBtu | 195.9,195.9,195.9,195.9 | 147.3,147.3,147.3,147.3 | 177.8,177.8,177.8,177.8 | LRMER_MidCase_15_2025start,LRMER_LowRECost_15_2025start,LRMER_95DecarbBy2035_15_2025start,LRMER_LowRECost_25_2025start | CO2e,CO2e,CO2e,CO2e | 200.0,200.0,200.0,200.0 | 100-150% | RFCMc | None | Middle | None | Top | 24 | None | 20 to 49 Unit | Multifamily with 5+ units, 1-3 stories | Multi-Family with 5+ Units | 500-749 | 0-1499 | Unheated Basement | None | 2 | 2 | <8 | None | Brick | No | Electricity | 70F | No | 0F | None | No Exterior Use | Uninsulated | 200% Usage | Room AC, EER 10.7 | 20% Conditioned | Room AC | No | None | Yes | Electric Baseboard, 100% Efficiency | Non-Ducted Heating | Electricity Baseboard | None | None | None | No | None | None | None | None | 15000-19999 | <20000 | <20000 | 25 ACH50 | None | Uninsulated | Uninsulated | Uninsulated | Finished, R-13 | None | Brick, 12-in, 3-wythe, Uninsulated | Summer = 0.7, Winter = 0.85 | MISO | 100% CFL | 100% Usage | 100% Usage | CR04 | None | None | None | None | None | None | None | None | None | None | None | Cooling Season, 7 days/wk | 12 | 1 | West | None | 200% | 89% | G26001701 | In metro area, not/partially in principal city | None | None | None | Hour8 | 103 | EF 17.6, 100% Usage | Asphalt Shingles, Medium | Stochastic | 1 | 1 | 2018 | 31 | 12 | 15 | None | MI | Renter | 1 | High | Occupied | 1950s | 1940-59 | Electric Standard | Electricity | Yes | Flint Bishop Intl | 42.97 | -83.75 | F18 B18 L18 R18 | Single, Clear, Metal, Exterior Clear Storm | 67.9925 | 0.37578 |  | 0 | 0 |  | 0 | 0 |  | 0 | 0 |  | 227.7162 | 1.2585 |  | 77.6638 | 0.42923 |  | 0 | 0 |  | 0 | 0 |  | 0 | 4418.3395 | 0 | 0 | 2697.1331 | 32.824 | 0.18141 |  | 0 | 325.602 | 1.7995 |  | 16.412 | 0.090705 |  | 2302.9525 | 12.7278 |  | 0 | 0 | 0 | 416.454 | 2.3016 |  | 434.0383 | 2.3988 |  | 0 | 0 | 0 | 0 | 0 | 0 | 0 | 0 | 0 | 0 |  | 0 | 0 | 0 |  | 0 | 0 | 0 | 0 |  | 0 | 0 | 0 | 0 | 0 | 11016.8346 | 11016.8346 | 60.8872 |  | 11016.8346 | 11016.8346 | 0 | 0 | 0 | 1947.2113 | 0 | 0 | 0 | 4442.8969 | 0 | 0 | 0 | 4144.1963 | 0 | 0 | 0 | 4621.3379 | 0 | 0 | 0 | 1947.2113 | 4442.8969 | 4144.1963 | 4621.3379
213104 | 0 | 242.131 | TRUE | 1220 | Non-CBSA East North Central | 5A | 5A | Hour21 | 2 | Cold | None | Standard Efficiency | East North Central | East North Central | Midwest | MI, Midland | Gas, 100% Usage | Standard, 100% Usage | Yes | Gas, 100% Usage | 68F | No | 0F | None | Not Applicable | G2601110 | G2601110, G26001400 | None | 318 Rated kWh, 100% Usage | 20 ft^2 | Fiberglass | 0% Leakage, Uninsulated | 2 ft | None | data/cambium/LRMER_MidCase_15_2025start,data/cambium/LRMER_LowRECost_15_2025start,data/cambium/LRMER_95DecarbBy2035_15_2025start,data/cambium/LRMER_LowRECost_25_2025start | kg/MWh,kg/MWh,kg/MWh,kg/MWh | /lib/resources/data/cambium/LRMER_MidCase_15_2025start/RFCMc.csv,/lib/resources/data/cambium/LRMER_LowRECost_15_2025start/RFCMc.csv,/lib/resources/data/cambium/LRMER_95DecarbBy2035_15_2025start/RFCMc.csv,/lib/resources/data/cambium/LRMER_LowRECost_25_2025start/RFCMc.csv | lb/MBtu,lb/MBtu,lb/MBtu,lb/MBtu | 195.9,195.9,195.9,195.9 | 147.3,147.3,147.3,147.3 | 177.8,177.8,177.8,177.8 | LRMER_MidCase_15_2025start,LRMER_LowRECost_15_2025start,LRMER_95DecarbBy2035_15_2025start,LRMER_LowRECost_25_2025start | CO2e,CO2e,CO2e,CO2e | 200.0,200.0,200.0,200.0 | 400%+ | RFCMc | Vented Attic | None | None | None | None | None | Single-Family Detached | Single-Family Detached | Single-Family Detached | 1000-1499 | 0-1499 | Heated Basement | 1 Car | 1 | 1 | <8 | None | Brick | No | Natural Gas | 72F | No | 0F | None | No Exterior Use | Uninsulated | 100% Usage | AC, SEER 13 | 100% Conditioned | Central AC | Yes | None | No | Fuel Furnace, 80% AFUE | Ducted Heating | Natural Gas Fuel Furnace | None | None | None | No | None | None | None | None | 120000-139999 | 120000-139999 | 100000-149999 | 15 ACH50 | R-38 | Uninsulated | Uninsulated | Uninsulated | Unfinished, Uninsulated | None | Brick, 12-in, 3-wythe, Uninsulated | Summer = 0.7, Winter = 0.85 | MISO | 100% LED | 100% Usage | 100% Usage | CR04 | None | None | EF 12, National Average | None | None | None | None | None | None | None | None | Cooling Season, 7 days/wk | Left/Right at 15ft | 3 | East | None | 100% | 85% | G26001400 | In metro area, not/partially in principal city | None | None | No | Hour6 | 103 | EF 15.9, 100% Usage | Composition Shingles | Stochastic | 1 | 1 | 2018 | 31 | 12 | 15 | None | MI | Owner | 1 | Medium | Occupied | 1950s | 1940-59 | Natural Gas Standard | Natural Gas | Yes | Mbs Intl | 43.53 | -84.08 | F12 B12 L12 R12 | Double, Clear, Metal, Air | 67.9925 | 0.19004 |  | 89.3867 | 0.24984 |  | 37.5131 | 0.10485 |  | 425.2461 | 1.1886 |  | 2083.1492 | 5.8226 |  | 134.8127 | 0.37681 |  | 319.7405 | 0.8937 |  | 644.4633 | 1.8013 |  | 0 | 0 | 0 | 0 | 0 | 26.9625 | 0.075363 |  | 16.7051 | 375.131 | 1.0485 |  | 16.412 | 0.045873 |  | 2043.2915 | 5.7112 |  | 0 | 0 | 0 | 32.2378 | 0.090107 |  | 480.0504 | 1.3418 |  | 0 | 0 | 0 | 0 | 1187.2309 | 0 | 0 | 0 | 25439.155 | 71.1045 |  | 0 | 5973.9607 | 16.6977 |  | 0 | 0 | 947.2057 | 2.6475 |  | 0 | 0 | 0 | 0 | 0 | 40340.3536 | 40340.3536 | 112.7546 |  | 6792.5082 | 6792.5082 | 0 | 33547.5523 | 0 | 1246.6669 | 0 | 7648.1756 | 0 | 2768.0678 | 0 | 7648.1756 | 0 | 2631.9312 | 0 | 7648.1756 | 0 | 2871.4747 | 0 | 7648.1756 | 0 | 8894.8425 | 10416.2435 | 10280.1068 | 10519.6503
213107 | 0 | 242.131 | TRUE | 1690 | CBSA Detroit-Warren-Dearborn, MI | 5A | 5A | Hour3 | 4 | Cold | None | Standard Efficiency, No usage | East North Central | East North Central | Midwest | In another census Place | Electric, 80% Usage | Standard, 80% Usage | Yes | Electric, 80% Usage | 70F | No | 0F | None | Not Applicable | G2601250 | G2601250, G26002906 | None | None | 20 ft^2 | Fiberglass | 0% Leakage, Uninsulated | 2 ft | None | data/cambium/LRMER_MidCase_15_2025start,data/cambium/LRMER_LowRECost_15_2025start,data/cambium/LRMER_95DecarbBy2035_15_2025start,data/cambium/LRMER_LowRECost_25_2025start | kg/MWh,kg/MWh,kg/MWh,kg/MWh | /lib/resources/data/cambium/LRMER_MidCase_15_2025start/RFCMc.csv,/lib/resources/data/cambium/LRMER_LowRECost_15_2025start/RFCMc.csv,/lib/resources/data/cambium/LRMER_95DecarbBy2035_15_2025start/RFCMc.csv,/lib/resources/data/cambium/LRMER_LowRECost_25_2025start/RFCMc.csv | lb/MBtu,lb/MBtu,lb/MBtu,lb/MBtu | 195.9,195.9,195.9,195.9 | 147.3,147.3,147.3,147.3 | 177.8,177.8,177.8,177.8 | LRMER_MidCase_15_2025start,LRMER_LowRECost_15_2025start,LRMER_95DecarbBy2035_15_2025start,LRMER_LowRECost_25_2025start | CO2e,CO2e,CO2e,CO2e | 200.0,200.0,200.0,200.0 | 200-300% | RFCMc | Vented Attic | None | None | None | None | None | Single-Family Detached | Single-Family Detached | Single-Family Detached | 1500-1999 | 1500-2499 | Heated Basement | 2 Car | 2 | 2 | <8 | Wood, Medium/Dark | Wood Frame | No | Electricity | 55F | No | 0F | None | No Exterior Use | Uninsulated | 50% Usage | AC, SEER 10 | 100% Conditioned | Central AC | Yes | None | No | Electric Furnace, 100% AFUE | Ducted Heating | Electricity Electric Furnace | None | None | None | No | None | None | None | None | 35000-39999 | 20000-39999 | 20000-39999 | 6 ACH50 | R-38 | Uninsulated | Uninsulated | Uninsulated | Unfinished, Uninsulated | None | Wood Stud, R-11 | Summer = 0.7, Winter = 0.85 | MISO | 100% Incandescent | 100% Usage | 100% Usage | CR04 | None | EF 10.5 | EF 12, National Average | None | None | None | None | None | None | None | None | Cooling Season, 7 days/wk | Left/Right at 15ft | 1 | East | None | 50% | 85% | G26002906 | In metro area, not/partially in principal city | None | None | No | Hour11 | 103 | EF 17.6, 100% Usage | Composition Shingles | Stochastic | 1 | 1 | 2018 | 31 | 12 | 15 | None | MI | Owner | 1 | Low | Vacant | 1980s | 1980-99 | Electric Premium | Electricity | Yes | Oakland Co Intl | 42.67 | -83.42 | F15 B15 L15 R15 | Double, Clear, Metal, Air | 0 | 0 |  | 0 | 0 |  | 0 | 0 |  | 447.5195 | 0.90298 |  | 2622.1069 | 5.2908 |  | 0 | 0 |  | 319.7405 | 0.64516 |  | 181.7041 | 0.36663 |  | 0 | 9915.7666 | 0 | 0 | 216.5795 | 0 | 0 |  | 0 | 0 | 0 |  | 21.9803 | 0.044351 |  | 0 | 0 |  | 0 | 0 | 0 | 0 | 0 |  | 1160.8545 | 2.3423 |  | 0 | 0 | 0 | 0 | 0 | 0 | 0 | 0 | 0 | 0 |  | 0 | 0 | 0 |  | 0 | 0 | 0 | 0 |  | 0 | 0 | 0 | 0 | 0 | 14886.545 | 14886.545 | 30.0373 |  | 14886.545 | 14886.545 | 0 | 0 | 0 | 2785.4604 | 0 | 0 | 0 | 6155.6862 | 0 | 0 | 0 | 5746.5794 | 0 | 0 | 0 | 6422.1572 | 0 | 0 | 0 | 2785.4604 | 6155.6862 | 5746.5794 | 6422.1572
213119 | 0 | 242.131 | TRUE | 1220 | Non-CBSA East North Central | 5A | 5A | Hour12 | 2 | Cold | None | None | East North Central | East North Central | Midwest | Not in a census Place | Electric, 80% Usage | Standard, 80% Usage | Yes | Electric, 80% Usage | 72F | No | 0F | None | Not Applicable | G2601390 | G2601390, G26000801 | None | None | 20 ft^2 | Fiberglass | None | 2 ft | None | data/cambium/LRMER_MidCase_15_2025start,data/cambium/LRMER_LowRECost_15_2025start,data/cambium/LRMER_95DecarbBy2035_15_2025start,data/cambium/LRMER_LowRECost_25_2025start | kg/MWh,kg/MWh,kg/MWh,kg/MWh | /lib/resources/data/cambium/LRMER_MidCase_15_2025start/RFCMc.csv,/lib/resources/data/cambium/LRMER_LowRECost_15_2025start/RFCMc.csv,/lib/resources/data/cambium/LRMER_95DecarbBy2035_15_2025start/RFCMc.csv,/lib/resources/data/cambium/LRMER_LowRECost_25_2025start/RFCMc.csv | lb/MBtu,lb/MBtu,lb/MBtu,lb/MBtu | 195.9,195.9,195.9,195.9 | 147.3,147.3,147.3,147.3 | 177.8,177.8,177.8,177.8 | LRMER_MidCase_15_2025start,LRMER_LowRECost_15_2025start,LRMER_95DecarbBy2035_15_2025start,LRMER_LowRECost_25_2025start | CO2e,CO2e,CO2e,CO2e | 200.0,200.0,200.0,200.0 | 300-400% | RFCMc | Vented Attic | None | None | None | None | None | Single-Family Detached | Single-Family Detached | Single-Family Detached | 1000-1499 | 0-1499 | Heated Basement | 1 Car | 2 | 2 | <8 | Vinyl, Light | Brick | No | Natural Gas | 68F | No | 0F | None | No Exterior Use | Uninsulated | 50% Usage | None | None | None | No | None | No | Fuel Wall/Floor Furnace, 60% AFUE | Non-Ducted Heating | Natural Gas Fuel Wall/Floor Furnace | None | None | None | No | None | None | None | None | 40000-44999 | 40000-59999 | 40000-59999 | 10 ACH50 | R-19 | Uninsulated | Uninsulated | Uninsulated | Unfinished, Uninsulated | None | Brick, 12-in, 3-wythe, R-7 | Summer = 0.7, Winter = 0.85 | MISO | 100% Incandescent | 100% Usage | 100% Usage | CR04 | None | None | EF 12, National Average | None | None | None | None | None | None | None | None | Cooling Season, 7 days/wk | Left/Right at 15ft | 1 | West | None | 50% | 85% | G26000801 | In metro area, not/partially in principal city | None | None | No | Hour17 | 103 | EF 17.6, 100% Usage | Composition Shingles | Stochastic | 1 | 1 | 2018 | 31 | 12 | 15 | None | MI | Owner | 1 | Low | Occupied | 1970s | 1960-79 | Natural Gas Standard | Natural Gas | Yes | Tulip City | 42.75 | -86.1 | F9 B9 L9 R9 | Double, Low-E, Non-metal, Air, M-Gain | 0 | 0 |  | 420.557 | 1.1755 |  | 15.8258 | 0.044235 |  | 0 | 0 |  | 0 | 0 |  | 0 | 0 |  | 319.7405 | 0.8937 |  | 0 | 0 |  | 0 | 0 | 0 | 0 | 0 | 160.896 | 0.44972 |  | 99.9372 | 1535.3993 | 4.2916 |  | 16.412 | 0.045873 |  | 769.3116 | 2.1503 |  | 0 | 0 | 0 | 271.6769 | 0.75936 |  | 434.0383 | 1.2132 |  | 0 | 0 | 0 | 0 | 0 | 0 | 0 | 0 | 27644.5148 | 77.2687 |  | 0 | 2140.5911 | 5.9831 |  | 0 | 0 | 0 | 0 |  | 0 | 0 | 0 | 0 | 0 | 33828.9005 | 33828.9005 | 94.5545 |  | 4043.7946 | 4043.7946 | 0 | 29785.1059 | 0 | 723.6363 | 0 | 6790.3916 | 0 | 1634.9451 | 0 | 6790.3916 | 0 | 1536.2607 | 0 | 6790.3916 | 0 | 1719.2425 | 0 | 6790.3916 | 0 | 7514.028 | 8425.3368 | 8326.6523 | 8509.6342
213147 | 0 | 242.131 | TRUE | 1220 | CBSA Detroit-Warren-Dearborn, MI | 5A | 5A | Hour10 | 2 | Cold | None | Standard Efficiency, No usage | East North Central | East North Central | Midwest | In another census Place | Propane, 100% Usage | Standard, 100% Usage | Yes | Propane, 100% Usage | 70F | Yes | 2F | Night Setback +5h | Not Applicable | G2601470 | G2601470, G26003100 | None | 318 Rated kWh, 100% Usage | 20 ft^2 | Fiberglass | 10% Leakage, Uninsulated | 2 ft | None | data/cambium/LRMER_MidCase_15_2025start,data/cambium/LRMER_LowRECost_15_2025start,data/cambium/LRMER_95DecarbBy2035_15_2025start,data/cambium/LRMER_LowRECost_25_2025start | kg/MWh,kg/MWh,kg/MWh,kg/MWh | /lib/resources/data/cambium/LRMER_MidCase_15_2025start/RFCMc.csv,/lib/resources/data/cambium/LRMER_LowRECost_15_2025start/RFCMc.csv,/lib/resources/data/cambium/LRMER_95DecarbBy2035_15_2025start/RFCMc.csv,/lib/resources/data/cambium/LRMER_LowRECost_25_2025start/RFCMc.csv | lb/MBtu,lb/MBtu,lb/MBtu,lb/MBtu | 195.9,195.9,195.9,195.9 | 147.3,147.3,147.3,147.3 | 177.8,177.8,177.8,177.8 | LRMER_MidCase_15_2025start,LRMER_LowRECost_15_2025start,LRMER_95DecarbBy2035_15_2025start,LRMER_LowRECost_25_2025start | CO2e,CO2e,CO2e,CO2e | 200.0,200.0,200.0,200.0 | 200-300% | RFCMc | Vented Attic | None | None | None | None | None | Single-Family Detached | Single-Family Detached | Single-Family Detached | 1000-1499 | 0-1499 | Vented Crawlspace | None | 1 | 1 | <8 | None | Brick | No | Propane | 55F | No | 0F | None | No Exterior Use | Uninsulated | 100% Usage | AC, SEER 13 | 100% Conditioned | Central AC | Yes | None | No | Fuel Furnace, 80% AFUE | Ducted Heating | Propane Fuel Furnace | None | None | None | No | None | None | None | None | 25000-29999 | 20000-39999 | 20000-39999 | 25 ACH50 | R-38 | Uninsulated | Uninsulated | Uninsulated | Unfinished, Uninsulated | None | Brick, 12-in, 3-wythe, R-7 | Summer = 0.7, Winter = 0.85 | MISO | 100% LED | 100% Usage | 100% Usage | CR04 | None | None | None | None | None | None | None | None | None | None | None | Cooling Season, 7 days/wk | Left/Right at 15ft | 1 | North | None | 100% | 85% | G26003100 | In metro area, not/partially in principal city | None | None | No | Hour13 | 103 | EF 17.6, 100% Usage | Wood Shingles | Stochastic | 1 | 1 | 2018 | 31 | 12 | 15 | None | MI | Owner | 1 | Medium | Vacant | 1970s | 1960-79 | Electric Standard | Electricity | Yes | St Clair Co Intl | 42.91 | -82.52 | F15 B15 L15 R15 | Double, Clear, Non-metal, Air, Exterior Clear Storm | 0 | 0 |  | 0 | 0 |  | 0 | 0 |  | 88.2144 | 0.24657 |  | 1438.979 | 4.0221 |  | 0 | 0 |  | 0 | 0 |  | 417.6263 | 1.1673 |  | 0 | 0 | 0 | 0 | 362.822 | 0 | 0 |  | 0 | 0 | 0 |  | 16.412 | 0.045873 |  | 0 | 0 |  | 0 | 0 | 0 | 0 | 0 |  | 434.0383 | 1.2132 |  | 0 | 0 | 0 | 0 | 0 | 0 | 0 | 0 | 0 | 0 |  | 0 | 0 | 0 |  | 0 | 0 | 0 | 0 |  | 0 | 0 | 16501.6597 | 0 | 0 | 19260.3376 | 19260.3376 | 53.8342 |  | 2758.3849 | 2758.3849 | 0 | 0 | 16501.6597 | 508.2525 | 0 | 0 | 4541.0221 | 1120.3292 | 0 | 0 | 4541.0221 | 1074.3939 | 0 | 0 | 4541.0221 | 1150.816 | 0 | 0 | 4541.0221 | 5049.2746 | 5661.3512 | 5615.4159 | 5691.8381
213161 | 0 | 242.131 | TRUE | 1690 | Non-CBSA East North Central | 5A | 5A | Hour6 | 3 | Cold | None | Standard Efficiency | East North Central | East North Central | Midwest | In another census Place | Electric, 80% Usage | Standard, 80% Usage | Yes | Gas, 80% Usage | 72F | Yes | 2F | Night Setup +5h | Not Applicable | G2601390 | G2601390, G26000802 | None | None | 20 ft^2 | Fiberglass | 10% Leakage, Uninsulated | 2 ft | None | data/cambium/LRMER_MidCase_15_2025start,data/cambium/LRMER_LowRECost_15_2025start,data/cambium/LRMER_95DecarbBy2035_15_2025start,data/cambium/LRMER_LowRECost_25_2025start | kg/MWh,kg/MWh,kg/MWh,kg/MWh | /lib/resources/data/cambium/LRMER_MidCase_15_2025start/RFCMc.csv,/lib/resources/data/cambium/LRMER_LowRECost_15_2025start/RFCMc.csv,/lib/resources/data/cambium/LRMER_95DecarbBy2035_15_2025start/RFCMc.csv,/lib/resources/data/cambium/LRMER_LowRECost_25_2025start/RFCMc.csv | lb/MBtu,lb/MBtu,lb/MBtu,lb/MBtu | 195.9,195.9,195.9,195.9 | 147.3,147.3,147.3,147.3 | 177.8,177.8,177.8,177.8 | LRMER_MidCase_15_2025start,LRMER_LowRECost_15_2025start,LRMER_95DecarbBy2035_15_2025start,LRMER_LowRECost_25_2025start | CO2e,CO2e,CO2e,CO2e | 200.0,200.0,200.0,200.0 | 400%+ | RFCMc | Vented Attic | None | None | None | None | None | Single-Family Detached | Single-Family Detached | Single-Family Detached | 1500-1999 | 1500-2499 | Unheated Basement | 2 Car | 2 | 2 | <8 | None | Brick | No | Natural Gas | 70F | Yes | 6F | Day and Night -5h | No Exterior Use | Uninsulated | 50% Usage | AC, SEER 15 | 100% Conditioned | Central AC | Yes | None | No | Fuel Furnace, 80% AFUE | Ducted Heating | Natural Gas Fuel Furnace | None | None | None | No | None | None | None | None | 120000-139999 | 120000-139999 | 100000-149999 | 25 ACH50 | R-38 | Uninsulated | Uninsulated | Uninsulated | Unfinished, Uninsulated | None | Brick, 12-in, 3-wythe, R-7 | Summer = 0.7, Winter = 0.85 | MISO | 100% CFL | 100% Usage | 100% Usage | CR04 | None | EF 17.6 | None | None | None | None | None | None | None | None | None | Cooling Season, 7 days/wk | Left/Right at 15ft | 5 | South | None | 50% | 85% | G26000802 | In metro area, not/partially in principal city | None | None | No | Hour13 | 103 | EF 6.7, 100% Usage | Composition Shingles | Stochastic | 1 | 1 | 2018 | 31 | 12 | 15 | None | MI | Owner | 1 | Low | Occupied | 1970s | 1960-79 | Natural Gas Standard | Natural Gas | Yes | Tulip City | 42.75 | -86.1 | F15 B15 L15 R15 | Double, Low-E, Non-metal, Air, M-Gain | 67.9925 | 0.13719 |  | 1179.318 | 2.3796 |  | 44.2537 | 0.089293 |  | 189.0308 | 0.38142 |  | 1866.5696 | 3.7663 |  | 0 | 0 |  | 0 | 0 |  | 979.4435 | 1.9763 |  | 0 | 0 | 0 | 0 | 0 | 46.0122 | 0.092841 |  | 24.911 | 620.1384 | 1.2513 |  | 21.9803 | 0.044351 |  | 1334.0595 | 2.6918 |  | 0 | 0 | 0 | 33.117 | 0.066822 |  | 1790.0781 | 3.6119 |  | 0 | 0 | 0 | 0 | 0 | 0 | 0 | 0 | 38650.5058 | 77.9871 |  | 0 | 4916.8533 | 9.921 |  | 0 | 0 | 971.8237 | 1.9609 |  | 0 | 0 | 0 | 0 | 0 | 52736.0875 | 52736.0875 | 106.4083 |  | 8196.9048 | 8196.9048 | 0 | 44539.1828 | 0 | 1483.99 | 0 | 10154.0149 | 0 | 3309.4376 | 0 | 10154.0149 | 0 | 3142.7669 | 0 | 10154.0149 | 0 | 3441.0388 | 0 | 10154.0149 | 0 | 11638.005 | 13463.4525 | 13296.7818 | 13595.0537
213165 | 0 | 242.131 | TRUE | 8194 | Non-CBSA East North Central | 6A | 6A | Hour5 | 2 | Cold | None | None | East North Central | East North Central | Midwest | Not in a census Place | Electric, 80% Usage | EnergyStar, 80% Usage | Yes | Electric, 80% Usage | 72F | Yes | 2F | Day Setup +3h | Not Applicable | G2600690 | G2600690, G26001300 | None | 318 Rated kWh, 80% Usage | 20 ft^2 | Fiberglass | 20% Leakage, R-4 | 2 ft | None | data/cambium/LRMER_MidCase_15_2025start,data/cambium/LRMER_LowRECost_15_2025start,data/cambium/LRMER_95DecarbBy2035_15_2025start,data/cambium/LRMER_LowRECost_25_2025start | kg/MWh,kg/MWh,kg/MWh,kg/MWh | /lib/resources/data/cambium/LRMER_MidCase_15_2025start/RFCMc.csv,/lib/resources/data/cambium/LRMER_LowRECost_15_2025start/RFCMc.csv,/lib/resources/data/cambium/LRMER_95DecarbBy2035_15_2025start/RFCMc.csv,/lib/resources/data/cambium/LRMER_LowRECost_25_2025start/RFCMc.csv | lb/MBtu,lb/MBtu,lb/MBtu,lb/MBtu | 195.9,195.9,195.9,195.9 | 147.3,147.3,147.3,147.3 | 177.8,177.8,177.8,177.8 | LRMER_MidCase_15_2025start,LRMER_LowRECost_15_2025start,LRMER_95DecarbBy2035_15_2025start,LRMER_LowRECost_25_2025start | CO2e,CO2e,CO2e,CO2e | 200.0,200.0,200.0,200.0 | 200-300% | RFCMc | Vented Attic | None | None | None | None | None | Mobile Home | Mobile Home | Mobile Home | 4000+ | 4000+ | Ambient | None | 1 | 1 | <8 | Vinyl, Light | Steel Frame | No | Propane | 55F | Yes | 3F | Day and Night -5h | No Exterior Use | Uninsulated | 50% Usage | None | None | None | Yes | None | No | Fuel Furnace, 92.5% AFUE | Ducted Heating | Propane Fuel Furnace | None | None | None | No | None | None | None | None | 60000-69999 | 60000-79999 | 60000-99999 | 6 ACH50 | R-19 | Ceiling R-19 | None | None | Unfinished, Uninsulated | None | Wood Stud, R-11 | Summer = 0.7, Winter = 0.85 | MISO | 100% CFL | 100% Usage | 100% Usage | CR04 | None | None | None | None | None | None | None | None | None | None | None | Cooling Season, 7 days/wk | Left/Right at 15ft | 4 | Southwest | None | 50% | 94% | G26001300 | Not/partially in metro area | None | None | No | Hour12 | 103 | EF 17.6, 100% Usage | Metal, Dark | Stochastic | 1 | 1 | 2018 | 31 | 12 | 15 | None | MI | Owner | 1 | Low | Vacant | 1980s | 1980-99 | Propane Standard | Propane | Yes | Oscoda Wurtsmith | 44.45 | -83.37 | F12 B12 L12 R12 | Single, Clear, Metal | 0 | 0 |  | 0 | 0 |  | 0 | 0 |  | 0 | 0 |  | 0 | 0 |  | 0 | 0 |  | 0 | 0 |  | 1334.6457 | 0.55542 |  | 0 | 0 | 0 | 0 | 0 | 0 | 0 |  | 0 | 0 | 0 |  | 16.412 | 0.00683 |  | 0 | 0 |  | 0 | 0 | 0 | 0 | 0 |  | 434.0383 | 0.18063 |  | 0 | 0 | 0 | 0 | 0 | 0 | 0 | 0 | 0 | 0 |  | 0 | 0 | 0 |  | 0 | 0 | 0 | 0 |  | 0 | 0 | 60841.8472 | 1672.5566 | 0 | 64299.2066 | 64299.2066 | 26.7586 |  | 1785.0959 | 1785.0959 | 0 | 0 | 62514.4038 | 324.2396 | 0 | 0 | 17202.9977 | 734.5321 | 0 | 0 | 17202.9977 | 675.3292 | 0 | 0 | 17202.9977 | 765.5061 | 0 | 0 | 17202.9977 | 17527.2374 | 17937.5298 | 17878.3269 | 17968.5038
213181 | 0 | 242.131 | TRUE | 2176 | CBSA Detroit-Warren-Dearborn, MI | 5A | 5A | Hour23 | 3 | Cold | None | Standard Efficiency | East North Central | East North Central | Midwest | MI, Warren | Gas, 120% Usage | EnergyStar, 120% Usage | Yes | Gas, 120% Usage | 75F | No | 0F | None | Not Applicable | G2600990 | G2600990, G26003006 | None | 290 Rated kWh, 120% Usage | 20 ft^2 | Fiberglass | 30% Leakage, R-6 | 2 ft | None | data/cambium/LRMER_MidCase_15_2025start,data/cambium/LRMER_LowRECost_15_2025start,data/cambium/LRMER_95DecarbBy2035_15_2025start,data/cambium/LRMER_LowRECost_25_2025start | kg/MWh,kg/MWh,kg/MWh,kg/MWh | /lib/resources/data/cambium/LRMER_MidCase_15_2025start/RFCMc.csv,/lib/resources/data/cambium/LRMER_LowRECost_15_2025start/RFCMc.csv,/lib/resources/data/cambium/LRMER_95DecarbBy2035_15_2025start/RFCMc.csv,/lib/resources/data/cambium/LRMER_LowRECost_25_2025start/RFCMc.csv | lb/MBtu,lb/MBtu,lb/MBtu,lb/MBtu | 195.9,195.9,195.9,195.9 | 147.3,147.3,147.3,147.3 | 177.8,177.8,177.8,177.8 | LRMER_MidCase_15_2025start,LRMER_LowRECost_15_2025start,LRMER_95DecarbBy2035_15_2025start,LRMER_LowRECost_25_2025start | CO2e,CO2e,CO2e,CO2e | 200.0,200.0,200.0,200.0 | 400%+ | RFCMc | Vented Attic | None | None | None | None | None | Single-Family Detached | Single-Family Detached | Single-Family Detached | 2000-2499 | 1500-2499 | Unheated Basement | 2 Car | 1 | 1 | <8 | Vinyl, Light | Brick | No | Natural Gas | 70F | Yes | 6F | Night -1h | No Exterior Use | Uninsulated | 200% Usage | AC, SEER 15 | 100% Conditioned | Central AC | Yes | None | No | Fuel Furnace, 80% AFUE | Ducted Heating | Natural Gas Fuel Furnace | None | None | None | No | None | None | None | None | 50000-59999 | 40000-59999 | 40000-59999 | 7 ACH50 | R-30 | Uninsulated | Uninsulated | Uninsulated | Unfinished, Uninsulated | None | Brick, 12-in, 3-wythe, R-19 | Summer = 0.7, Winter = 0.85 | MISO | 100% CFL | 100% Usage | 100% Usage | CR04 | None | None | None | None | None | None | None | None | None | None | None | Cooling Season, 7 days/wk | Left/Right at 15ft | 1 | Northeast | None | 200% | 85% | G26003006 | In metro area, not/partially in principal city | None | None | No | Hour16 | 103 | EF 17.6, 100% Usage | Composition Shingles | Stochastic | 1 | 1 | 2018 | 31 | 12 | 15 | None | MI | Owner | 1 | High | Occupied | 2000s | 2000-09 | Natural Gas Standard | Natural Gas | Yes | Selfridge Angb | 42.6 | -82.83 | F12 B12 L12 R12 | Double, Clear, Metal, Air | 67.9925 | 0.10655 |  | 29.6002 | 0.046386 |  | 19.3427 | 0.030312 |  | 501.7377 | 0.78627 |  | 1611.0117 | 2.5246 |  | 67.6994 | 0.10609 |  | 0 | 0 |  | 642.7049 | 1.0072 |  | 0 | 0 | 0 | 0 | 0 | 52.1667 | 0.08175 |  | 24.911 | 753.7788 | 1.1812 |  | 21.9803 | 0.034445 |  | 3564.3304 | 5.5856 |  | 0 | 0 | 0 | 27.8418 | 0.043631 |  | 434.0383 | 0.68018 |  | 0 | 0 | 0 | 0 | 393.0083 | 0 | 0 | 0 | 25847.1099 | 40.5049 |  | 0 | 4150.7656 | 6.5046 |  | 0 | 0 | 815.6168 | 1.2781 |  | 0 | 0 | 0 | 0 | 0 | 39025.6368 | 39025.6368 | 61.1569 |  | 7819.1361 | 7819.1361 | 0 | 31206.5006 | 0 | 1424.1485 | 0 | 7114.428 | 0 | 3168.3568 | 0 | 7114.428 | 0 | 3010.4372 | 0 | 7114.428 | 0 | 3294.3561 | 0 | 7114.428 | 0 | 8538.5765 | 10282.7848 | 10124.8653 | 10408.7841
213340 | 0 | 242.131 | TRUE | 885 | Non-CBSA East North Central | 5A | 5A | Hour1 | 2 | Cold | None | None | East North Central | East North Central | Midwest | In another census Place | Electric, 120% Usage | EnergyStar, 120% Usage | Yes | Electric, 120% Usage | 72F | No | 0F | None | Not Applicable | G2601450 | G2601450, G26001500 | None | None | 20 ft^2 | Fiberglass | None | 2 ft | None | data/cambium/LRMER_MidCase_15_2025start,data/cambium/LRMER_LowRECost_15_2025start,data/cambium/LRMER_95DecarbBy2035_15_2025start,data/cambium/LRMER_LowRECost_25_2025start | kg/MWh,kg/MWh,kg/MWh,kg/MWh | /lib/resources/data/cambium/LRMER_MidCase_15_2025start/RFCMc.csv,/lib/resources/data/cambium/LRMER_LowRECost_15_2025start/RFCMc.csv,/lib/resources/data/cambium/LRMER_95DecarbBy2035_15_2025start/RFCMc.csv,/lib/resources/data/cambium/LRMER_LowRECost_25_2025start/RFCMc.csv | lb/MBtu,lb/MBtu,lb/MBtu,lb/MBtu | 195.9,195.9,195.9,195.9 | 147.3,147.3,147.3,147.3 | 177.8,177.8,177.8,177.8 | LRMER_MidCase_15_2025start,LRMER_LowRECost_15_2025start,LRMER_95DecarbBy2035_15_2025start,LRMER_LowRECost_25_2025start | CO2e,CO2e,CO2e,CO2e | 200.0,200.0,200.0,200.0 | 400%+ | RFCMc | Vented Attic | None | None | None | None | None | Single-Family Detached | Single-Family Detached | Single-Family Detached | 750-999 | 0-1499 | Unheated Basement | None | 1 | 1 | <8 | None | Brick | No | Electricity | 68F | Yes | 12F | Night -1h | No Exterior Use | Uninsulated | 200% Usage | Room AC, EER 10.7 | 40% Conditioned | Room AC | No | None | Yes | Electric Baseboard, 100% Efficiency | Non-Ducted Heating | Electricity Baseboard | None | None | None | No | None | None | None | None | 50000-59999 | 40000-59999 | 40000-59999 | 15 ACH50 | R-38 | Uninsulated | Uninsulated | Uninsulated | Unfinished, Uninsulated | None | Brick, 12-in, 3-wythe, Uninsulated | Summer = 0.7, Winter = 0.85 | MISO | 100% Incandescent | 100% Usage | 100% Usage | CR04 | None | None | EF 12, National Average | None | None | None | None | None | None | None | None | Cooling Season, 7 days/wk | Left/Right at 15ft | 1 | East | None | 200% | 85% | G26001500 | In metro area, not/partially in principal city | None | None | No | Hour18 | 103 | EF 19.9, 100% Usage | Composition Shingles | Stochastic | 1 | 1 | 2018 | 31 | 12 | 15 | None | MI | Owner | 1 | High | Occupied | 1940s | 1940-59 | Electric Standard | Electricity | Yes | Mbs Intl | 43.53 | -84.08 | F9 B9 L9 R9 | Double, Clear, Non-metal, Air | 0 | 0 |  | 330.8772 | 1.2749 |  | 19.3427 | 0.074529 |  | 0 | 0 |  | 623.3622 | 2.4019 |  | 0 | 0 |  | 319.7405 | 1.232 |  | 0 | 0 |  | 0 | 10818.4255 | 0 | 0 | 2356.2914 | 144.191 | 0.55558 |  | 0 | 1247.8966 | 4.8083 |  | 16.412 | 0.063237 |  | 2905.7997 | 11.1964 |  | 0 | 0 | 0 | 407.3688 | 1.5696 |  | 400.042 | 1.5414 |  | 0 | 0 | 0 | 0 | 0 | 0 | 0 | 0 | 0 | 0 |  | 0 | 0 | 0 |  | 0 | 0 | 0 | 0 |  | 0 | 0 | 0 | 0 | 0 | 19590.3357 | 19590.3357 | 75.4837 |  | 19590.3357 | 19590.3357 | 0 | 0 | 0 | 3446.4946 | 0 | 0 | 0 | 7824.6521 | 0 | 0 | 0 | 7309.0432 | 0 | 0 | 0 | 8221.5949 | 0 | 0 | 0 | 3446.4946 | 7824.6521 | 7309.0432 | 8221.5949
213374 | 0 | 242.131 | TRUE | 1690 | Non-CBSA East North Central | 6A | 6A | Hour5 | 4 | Cold | None | Standard Efficiency | East North Central | East North Central | Midwest | In another census Place | Electric, 80% Usage | EnergyStar, 80% Usage | Yes | Gas, 80% Usage | 76F | No | 0F | None | Not Applicable | G2600350 | G2600350, G26001200 | None | None | 20 ft^2 | Fiberglass | None | 2 ft | None | data/cambium/LRMER_MidCase_15_2025start,data/cambium/LRMER_LowRECost_15_2025start,data/cambium/LRMER_95DecarbBy2035_15_2025start,data/cambium/LRMER_LowRECost_25_2025start | kg/MWh,kg/MWh,kg/MWh,kg/MWh | /lib/resources/data/cambium/LRMER_MidCase_15_2025start/RFCMc.csv,/lib/resources/data/cambium/LRMER_LowRECost_15_2025start/RFCMc.csv,/lib/resources/data/cambium/LRMER_95DecarbBy2035_15_2025start/RFCMc.csv,/lib/resources/data/cambium/LRMER_LowRECost_25_2025start/RFCMc.csv | lb/MBtu,lb/MBtu,lb/MBtu,lb/MBtu | 195.9,195.9,195.9,195.9 | 147.3,147.3,147.3,147.3 | 177.8,177.8,177.8,177.8 | LRMER_MidCase_15_2025start,LRMER_LowRECost_15_2025start,LRMER_95DecarbBy2035_15_2025start,LRMER_LowRECost_25_2025start | CO2e,CO2e,CO2e,CO2e | 200.0,200.0,200.0,200.0 | 200-300% | RFCMc | Vented Attic | None | None | None | None | None | Single-Family Detached | Single-Family Detached | Single-Family Detached | 1500-1999 | 1500-2499 | Vented Crawlspace | 2 Car | 1 | 1 | <8 | None | Brick | No | Natural Gas | 70F | No | 0F | None | No Exterior Use | Uninsulated | 50% Usage | None | None | None | No | None | No | Fuel Wall/Floor Furnace, 68% AFUE | Non-Ducted Heating | Natural Gas Fuel Wall/Floor Furnace | None | None | None | No | None | None | None | None | 70000-79999 | 60000-79999 | 60000-99999 | 20 ACH50 | R-30 | Ceiling R-13 | Uninsulated | Uninsulated | Unfinished, Uninsulated | None | Brick, 12-in, 3-wythe, R-19 | Summer = 0.7, Winter = 0.85 | MISO | 100% LED | 100% Usage | 100% Usage | CR04 | None | None | None | None | None | None | None | None | None | None | None | Cooling Season, 7 days/wk | Left/Right at 15ft | 6 | Southwest | None | 50% | 85% | G26001200 | Not/partially in metro area | None | None | No | Hour8 | 103 | EF 17.6, 100% Usage | Asphalt Shingles, Medium | Stochastic | 1 | 1 | 2018 | 31 | 12 | 15 | None | MI | Owner | 1 | Low | Occupied | 1990s | 1980-99 | Natural Gas Standard | Natural Gas | Yes | Mount Pleasant Muni | 43.62 | -84.73 | F12 B12 L12 R12 | Double, Clear, Non-metal, Air | 67.9925 | 0.13719 |  | 718.0241 | 1.4488 |  | 41.9092 | 0.084562 |  | 0 | 0 |  | 0 | 0 |  | 0 | 0 |  | 0 | 0 |  | 0 | 0 |  | 0 | 0 | 0 | 0 | 0 | 30.7725 | 0.062091 |  | 16.7051 | 473.6028 | 0.95561 |  | 21.9803 | 0.044351 |  | 1460.0801 | 2.9461 |  | 0 | 0 | 0 | 36.927 | 0.074509 |  | 434.0383 | 0.87578 |  | 0 | 0 | 0 | 0 | 0 | 0 | 0 | 0 | 27801.3078 | 56.0961 |  | 0 | 5123.4684 | 10.3379 |  | 0 | 0 | 1078.7946 | 2.1767 |  | 0 | 0 | 0 | 0 | 0 | 37305.6026 | 37305.6026 | 75.2734 |  | 3302.0317 | 3302.0317 | 0 | 34003.5709 | 0 | 585.5909 | 0 | 7752.0923 | 0 | 1327.5905 | 0 | 7752.0923 | 0 | 1246.544 | 0 | 7752.0923 | 0 | 1389.2899 | 0 | 7752.0923 | 0 | 8337.6832 | 9079.6828 | 8998.6362 | 9141.3822
213379 | 0 | 242.131 | TRUE | 3301 | Non-CBSA East North Central | 6A | 6A | Hour6 | 3 | Cold | None | Standard Efficiency | East North Central | East North Central | Midwest | In another census Place | Electric, 100% Usage | EnergyStar, 100% Usage | Yes | Electric, 100% Usage | 72F | No | 0F | None | Not Applicable | G2601270 | G2601270, G26000600 | None | None | 20 ft^2 | Fiberglass | None | 2 ft | None | data/cambium/LRMER_MidCase_15_2025start,data/cambium/LRMER_LowRECost_15_2025start,data/cambium/LRMER_95DecarbBy2035_15_2025start,data/cambium/LRMER_LowRECost_25_2025start | kg/MWh,kg/MWh,kg/MWh,kg/MWh | /lib/resources/data/cambium/LRMER_MidCase_15_2025start/RFCMc.csv,/lib/resources/data/cambium/LRMER_LowRECost_15_2025start/RFCMc.csv,/lib/resources/data/cambium/LRMER_95DecarbBy2035_15_2025start/RFCMc.csv,/lib/resources/data/cambium/LRMER_LowRECost_25_2025start/RFCMc.csv | lb/MBtu,lb/MBtu,lb/MBtu,lb/MBtu | 195.9,195.9,195.9,195.9 | 147.3,147.3,147.3,147.3 | 177.8,177.8,177.8,177.8 | LRMER_MidCase_15_2025start,LRMER_LowRECost_15_2025start,LRMER_95DecarbBy2035_15_2025start,LRMER_LowRECost_25_2025start | CO2e,CO2e,CO2e,CO2e | 200.0,200.0,200.0,200.0 | 400%+ | RFCMc | Vented Attic | None | None | None | None | None | Mobile Home | Mobile Home | Mobile Home | 3000-3999 | 2500-3999 | Ambient | None | 1 | 1 | <8 | Brick, Medium/Dark | Wood Frame | No | Propane | 67F | No | 0F | None | No Exterior Use | Uninsulated | 100% Usage | Room AC, EER 10.7 | 20% Conditioned | Room AC | No | None | No | Fuel Wall/Floor Furnace, 60% AFUE | Non-Ducted Heating | Propane Fuel Wall/Floor Furnace | None | None | None | No | None | None | None | None | 80000-99999 | 80000-99999 | 60000-99999 | 5 ACH50 | R-38 | Ceiling R-30 | None | None | Unfinished, Uninsulated | None | Wood Stud, R-19 | Summer = 0.7, Winter = 0.85 | MISO | 100% Incandescent | 100% Usage | 100% Usage | CR04 | None | None | None | None | Gas Grill | None | None | None | None | None | None | Cooling Season, 7 days/wk | Left/Right at 15ft | 2 | West | None | 100% | 94% | G26000600 | Not/partially in metro area | None | None | No | Hour17 | 103 | EF 6.7, 100% Usage | Metal, Dark | Stochastic | 1 | 1 | 2018 | 31 | 12 | 15 | None | MI | Owner | 1 | Medium | Occupied | 2000s | 2000-09 | Propane Premium | Propane | Yes | Mason Co | 43.96 | -86.4 | F12 B12 L12 R12 | Double, Low-E, Non-metal, Air, M-Gain | 40.7369 | 0.042082 |  | 400.042 | 0.41325 |  | 23.4457 | 0.02422 |  | 0 | 0 |  | 341.4278 | 0.3527 |  | 0 | 0 |  | 0 | 0 |  | 0 | 0 |  | 0 | 0 | 0 | 0 | 0 | 264.9362 | 0.27368 |  | 0 | 3321.6675 | 3.4313 |  | 21.9803 | 0.022706 |  | 2567.3026 | 2.6521 |  | 0 | 0 | 0 | 405.6104 | 0.419 |  | 1356.0398 | 1.4008 |  | 0 | 0 | 0 | 0 | 0 | 0 | 957.4632 | 0 | 0 | 0 |  | 0 | 0 | 0 |  | 0 | 0 | 0 | 0 |  | 0 | 0 | 25083.0737 | 3635.5466 | 0 | 38419.5658 | 38419.5658 | 39.6882 |  | 8743.1892 | 8743.1892 | 0 | 957.4632 | 28718.9134 | 1551.0732 | 0 | 218.2791 | 7903.0074 | 3505.4031 | 0 | 218.2791 | 7903.0074 | 3304.8377 | 0 | 218.2791 | 7903.0074 | 3667.7615 | 0 | 218.2791 | 7903.0074 | 9672.3597 | 11626.6896 | 11426.1242 | 11789.048
213381 | 0 | 242.131 | TRUE | 1690 | CBSA Detroit-Warren-Dearborn, MI | 5A | 5A | Hour4 | 3 | Cold | None | Standard Efficiency | East North Central | East North Central | Midwest | In another census Place | Gas, 120% Usage | EnergyStar, 120% Usage | Yes | Electric, 120% Usage | 78F | Yes | 2F | Night Setup +4h | Not Applicable | G2600990 | G2600990, G26003001 | None | None | 20 ft^2 | Fiberglass | 30% Leakage, Uninsulated | 2 ft | None | data/cambium/LRMER_MidCase_15_2025start,data/cambium/LRMER_LowRECost_15_2025start,data/cambium/LRMER_95DecarbBy2035_15_2025start,data/cambium/LRMER_LowRECost_25_2025start | kg/MWh,kg/MWh,kg/MWh,kg/MWh | /lib/resources/data/cambium/LRMER_MidCase_15_2025start/RFCMc.csv,/lib/resources/data/cambium/LRMER_LowRECost_15_2025start/RFCMc.csv,/lib/resources/data/cambium/LRMER_95DecarbBy2035_15_2025start/RFCMc.csv,/lib/resources/data/cambium/LRMER_LowRECost_25_2025start/RFCMc.csv | lb/MBtu,lb/MBtu,lb/MBtu,lb/MBtu | 195.9,195.9,195.9,195.9 | 147.3,147.3,147.3,147.3 | 177.8,177.8,177.8,177.8 | LRMER_MidCase_15_2025start,LRMER_LowRECost_15_2025start,LRMER_95DecarbBy2035_15_2025start,LRMER_LowRECost_25_2025start | CO2e,CO2e,CO2e,CO2e | 200.0,200.0,200.0,200.0 | 400%+ | RFCMc | Vented Attic | None | None | None | None | None | Single-Family Detached | Single-Family Detached | Single-Family Detached | 1500-1999 | 1500-2499 | Vented Crawlspace | 2 Car | 1 | 1 | <8 | Vinyl, Light | Brick | No | Natural Gas | 70F | Yes | 6F | Night +3h | No Exterior Use | Uninsulated | 200% Usage | AC, SEER 10 | 100% Conditioned | Central AC | Yes | None | No | Fuel Furnace, 80% AFUE | Ducted Heating | Natural Gas Fuel Furnace | None | None | None | No | None | None | None | None | 100000-119999 | 100000-119999 | 100000-149999 | 20 ACH50 | R-38 | Uninsulated | Uninsulated | Uninsulated | Unfinished, Uninsulated | None | Brick, 12-in, 3-wythe, R-11 | Summer = 0.7, Winter = 0.85 | MISO | 100% CFL | 100% Usage | 100% Usage | CR04 | None | None | None | None | None | None | None | None | None | None | None | Cooling Season, 7 days/wk | Left/Right at 15ft | 4 | Southeast | None | 200% | 85% | G26003001 | In metro area, not/partially in principal city | None | None | No | Hour14 | 103 | EF 17.6, 100% Usage | Composition Shingles | Stochastic | 1 | 1 | 2018 | 31 | 12 | 15 | None | MI | Owner | 1 | High | Occupied | 1980s | 1980-99 | Natural Gas Standard | Natural Gas | Yes | Selfridge Angb | 42.6 | -82.83 | F9 B9 L9 R9 | Single, Clear, Metal | 67.9925 | 0.13719 |  | 69.4578 | 0.14015 |  | 45.426 | 0.091658 |  | 204.5636 | 0.41276 |  | 1731.1708 | 3.4931 |  | 0 | 0 |  | 0 | 0 |  | 1005.5268 | 2.0289 |  | 0 | 0 | 0 | 0 | 0 | 46.0122 | 0.092841 |  | 24.911 | 620.1384 | 1.2513 |  | 21.9803 | 0.044351 |  | 4830.9835 | 9.7477 |  | 0 | 0 | 0 | 644.7564 | 1.301 |  | 434.0383 | 0.87578 |  | 0 | 0 | 0 | 0 | 924.6392 | 0 | 0 | 0 | 39819.5663 | 80.346 |  | 0 | 11475.4908 | 23.1547 |  | 0 | 0 | 0 | 0 |  | 0 | 0 | 0 | 0 | 0 | 61966.654 | 61966.654 | 125.0333 |  | 9747.2507 | 9747.2507 | 0 | 52219.4033 | 0 | 1758.3885 | 0 | 11904.9708 | 0 | 3932.078 | 0 | 11904.9708 | 0 | 3727.555 | 0 | 11904.9708 | 0 | 4090.1322 | 0 | 11904.9708 | 0 | 13663.3593 | 15837.0488 | 15632.5258 | 15995.103
213401 | 0 | 242.131 | TRUE | 2176 | CBSA Detroit-Warren-Dearborn, MI | 5A | 5A | Hour22 | 4 | Cold | None | Standard Efficiency | East North Central | East North Central | Midwest | Not in a census Place | Gas, 100% Usage | Standard, 100% Usage | Yes | Electric, 100% Usage | 72F | No | 0F | None | Not Applicable | G2601250 | G2601250, G26002901 | None | 318 Rated kWh, 100% Usage | 20 ft^2 | Fiberglass | 20% Leakage, Uninsulated | 2 ft | None | data/cambium/LRMER_MidCase_15_2025start,data/cambium/LRMER_LowRECost_15_2025start,data/cambium/LRMER_95DecarbBy2035_15_2025start,data/cambium/LRMER_LowRECost_25_2025start | kg/MWh,kg/MWh,kg/MWh,kg/MWh | /lib/resources/data/cambium/LRMER_MidCase_15_2025start/RFCMc.csv,/lib/resources/data/cambium/LRMER_LowRECost_15_2025start/RFCMc.csv,/lib/resources/data/cambium/LRMER_95DecarbBy2035_15_2025start/RFCMc.csv,/lib/resources/data/cambium/LRMER_LowRECost_25_2025start/RFCMc.csv | lb/MBtu,lb/MBtu,lb/MBtu,lb/MBtu | 195.9,195.9,195.9,195.9 | 147.3,147.3,147.3,147.3 | 177.8,177.8,177.8,177.8 | LRMER_MidCase_15_2025start,LRMER_LowRECost_15_2025start,LRMER_95DecarbBy2035_15_2025start,LRMER_LowRECost_25_2025start | CO2e,CO2e,CO2e,CO2e | 200.0,200.0,200.0,200.0 | 200-300% | RFCMc | Vented Attic | None | None | None | None | None | Single-Family Detached | Single-Family Detached | Single-Family Detached | 2000-2499 | 1500-2499 | Unheated Basement | 2 Car | 1 | 1 | <8 | Vinyl, Light | Brick | No | Natural Gas | 68F | No | 0F | None | No Exterior Use | Uninsulated | 100% Usage | AC, SEER 15 | 100% Conditioned | Central AC | Yes | None | No | Fuel Furnace, 80% AFUE | Ducted Heating | Natural Gas Fuel Furnace | None | None | None | No | None | None | None | None | 80000-99999 | 80000-99999 | 60000-99999 | 6 ACH50 | R-38 | Ceiling R-13 | Uninsulated | Uninsulated | Unfinished, Uninsulated | None | Brick, 12-in, 3-wythe, R-15 | Summer = 0.7, Winter = 0.85 | MISO | 100% CFL | 100% Usage | 100% Usage | CR04 | None | None | None | None | None | None | None | None | None | None | None | Cooling Season, 7 days/wk | Left/Right at 15ft | 6 | South | None | 100% | 85% | G26002901 | In metro area, not/partially in principal city | None | None | No | Hour18 | 103 | EF 17.6, 100% Usage | Composition Shingles | Stochastic | 1 | 1 | 2018 | 31 | 12 | 15 | None | MI | Owner | 1 | Medium | Occupied | 1990s | 1980-99 | Electric Standard | Electricity | Yes | Oakland Co Intl | 42.67 | -83.42 | F9 B9 L9 R9 | Double, Clear, Non-metal, Air | 67.9925 | 0.10655 |  | 152.9831 | 0.23974 |  | 64.1826 | 0.10058 |  | 366.3388 | 0.57409 |  | 2156.1239 | 3.3789 |  | 246.1797 | 0.38579 |  | 0 | 0 |  | 555.6627 | 0.87078 |  | 0 | 0 | 0 | 0 | 6767.3041 | 52.1667 | 0.08175 |  | 24.911 | 753.7788 | 1.1812 |  | 21.9803 | 0.034445 |  | 3044.1292 | 4.7704 |  | 0 | 0 | 0 | 669.0813 | 1.0485 |  | 434.0383 | 0.68018 |  | 0 | 0 | 0 | 0 | 2031.8617 | 0 | 0 | 0 | 21730.0476 | 34.0531 |  | 0 | 0 | 0 |  | 0 | 0 | 0 | 0 |  | 0 | 0 | 0 | 0 | 0 | 39138.7622 | 39138.7622 | 61.3342 |  | 15376.8529 | 15376.8529 | 0 | 23761.9093 | 0 | 2744.8339 | 0 | 5417.2437 | 0 | 6176.6376 | 0 | 5417.2437 | 0 | 5843.3701 | 0 | 5417.2437 | 0 | 6442.9766 | 0 | 5417.2437 | 0 | 8162.0776 | 11593.8813 | 11260.6138 | 11860.2203
213422 | 0 | 242.131 | TRUE | 2663 | CBSA Detroit-Warren-Dearborn, MI | 5A | 5A | Hour3 | 3 | Cold | None | Standard Efficiency | East North Central | East North Central | Midwest | In another census Place | Gas, 100% Usage | Standard, 100% Usage | Yes | Electric, 100% Usage | 75F | No | 0F | None | Not Applicable | G2601630 | G2601630, G26003213 | None | None | 20 ft^2 | Fiberglass | 0% Leakage, Uninsulated | 2 ft | None | data/cambium/LRMER_MidCase_15_2025start,data/cambium/LRMER_LowRECost_15_2025start,data/cambium/LRMER_95DecarbBy2035_15_2025start,data/cambium/LRMER_LowRECost_25_2025start | kg/MWh,kg/MWh,kg/MWh,kg/MWh | /lib/resources/data/cambium/LRMER_MidCase_15_2025start/RFCMc.csv,/lib/resources/data/cambium/LRMER_LowRECost_15_2025start/RFCMc.csv,/lib/resources/data/cambium/LRMER_95DecarbBy2035_15_2025start/RFCMc.csv,/lib/resources/data/cambium/LRMER_LowRECost_25_2025start/RFCMc.csv | lb/MBtu,lb/MBtu,lb/MBtu,lb/MBtu | 195.9,195.9,195.9,195.9 | 147.3,147.3,147.3,147.3 | 177.8,177.8,177.8,177.8 | LRMER_MidCase_15_2025start,LRMER_LowRECost_15_2025start,LRMER_95DecarbBy2035_15_2025start,LRMER_LowRECost_25_2025start | CO2e,CO2e,CO2e,CO2e | 200.0,200.0,200.0,200.0 | 300-400% | RFCMc | Vented Attic | None | None | None | None | None | Single-Family Detached | Single-Family Detached | Single-Family Detached | 2500-2999 | 2500-3999 | Heated Basement | 1 Car | 1 | 1 | <8 | None | Brick | No | Natural Gas | 68F | No | 0F | None | No Exterior Use | Uninsulated | 100% Usage | AC, SEER 10 | 100% Conditioned | Central AC | Yes | None | No | Fuel Furnace, 92.5% AFUE | Ducted Heating | Natural Gas Fuel Furnace | None | None | None | No | None | None | None | None | 60000-69999 | 60000-79999 | 60000-99999 | 15 ACH50 | R-13 | Uninsulated | Uninsulated | Uninsulated | Unfinished, Uninsulated | None | Brick, 12-in, 3-wythe, R-7 | Summer = 0.7, Winter = 0.85 | MISO | 100% Incandescent | 100% Usage | 100% Usage | CR04 | None | EF 19.9 | None | None | None | None | None | None | None | None | None | Cooling Season, 7 days/wk | Left/Right at 15ft | 2 | South | None | 100% | 85% | G26003213 | In metro area, not/partially in principal city | None | None | No | Hour13 | 103 | EF 17.6, 100% Usage | Composition Shingles | Stochastic | 1 | 1 | 2018 | 31 | 12 | 15 | None | MI | Owner | 1 | Medium | Occupied | 1970s | 1960-79 | Natural Gas Standard | Natural Gas | Yes | Detroit Metropolita | 42.22 | -83.35 | F9 B9 L9 R9 | Single, Clear, Non-metal | 67.9925 | 0.087065 |  | 68.2856 | 0.08744 |  | 28.4279 | 0.036402 |  | 129.8305 | 0.16625 |  | 2682.1864 | 3.4346 |  | 0 | 0 |  | 0 | 0 |  | 649.4455 | 0.83162 |  | 0 | 0 | 0 | 0 | 0 | 233.2846 | 0.29872 |  | 99.9372 | 2774.2107 | 3.5524 |  | 21.9803 | 0.028146 |  | 2158.7615 | 2.7643 |  | 0 | 0 | 0 | 405.6104 | 0.51939 |  | 817.9614 | 1.0474 |  | 0 | 0 | 0 | 0 | 905.8827 | 0 | 0 | 0 | 29568.8195 | 37.8632 |  | 0 | 4271.5108 | 5.4697 |  | 0 | 0 | 0 | 0 |  | 0 | 0 | 0 | 0 | 0 | 44883.8344 | 44883.8344 | 57.4742 |  | 10137.6214 | 10137.6214 | 0 | 34746.213 | 0 | 1841.9143 | 0 | 7921.4106 | 0 | 4096.7565 | 0 | 7921.4106 | 0 | 3899.0805 | 0 | 7921.4106 | 0 | 4257.6235 | 0 | 7921.4106 | 0 | 9763.3249 | 12018.1671 | 11820.4911 | 12179.0341
213427 | 0 | 242.131 | TRUE | 1690 | Non-CBSA East North Central | 6A | 6A | Hour20 | 3 | Cold | None | Standard Efficiency, No usage | East North Central | East North Central | Midwest | In another census Place | Gas, 80% Usage | EnergyStar, 80% Usage | Yes | Electric, 80% Usage | 65F | No | 0F | None | Not Applicable | G2600690 | G2600690, G26001300 | None | None | 20 ft^2 | Fiberglass | 20% Leakage, Uninsulated | 2 ft | None | data/cambium/LRMER_MidCase_15_2025start,data/cambium/LRMER_LowRECost_15_2025start,data/cambium/LRMER_95DecarbBy2035_15_2025start,data/cambium/LRMER_LowRECost_25_2025start | kg/MWh,kg/MWh,kg/MWh,kg/MWh | /lib/resources/data/cambium/LRMER_MidCase_15_2025start/RFCMc.csv,/lib/resources/data/cambium/LRMER_LowRECost_15_2025start/RFCMc.csv,/lib/resources/data/cambium/LRMER_95DecarbBy2035_15_2025start/RFCMc.csv,/lib/resources/data/cambium/LRMER_LowRECost_25_2025start/RFCMc.csv | lb/MBtu,lb/MBtu,lb/MBtu,lb/MBtu | 195.9,195.9,195.9,195.9 | 147.3,147.3,147.3,147.3 | 177.8,177.8,177.8,177.8 | LRMER_MidCase_15_2025start,LRMER_LowRECost_15_2025start,LRMER_95DecarbBy2035_15_2025start,LRMER_LowRECost_25_2025start | CO2e,CO2e,CO2e,CO2e | 200.0,200.0,200.0,200.0 | 200-300% | RFCMc | Vented Attic | None | None | None | None | None | Single-Family Detached | Single-Family Detached | Single-Family Detached | 1500-1999 | 1500-2499 | Vented Crawlspace | None | 1 | 1 | <8 | None | Brick | No | Natural Gas | 55F | Yes | 12F | Night +5h | No Exterior Use | Uninsulated | 50% Usage | Room AC, EER 9.8 | <10% Conditioned | Room AC | Yes | None | No | Fuel Furnace, 80% AFUE | Ducted Heating | Natural Gas Fuel Furnace | None | None | None | No | None | None | None | None | 30000-34999 | 20000-39999 | 20000-39999 | 10 ACH50 | R-19 | Uninsulated | Uninsulated | Uninsulated | Unfinished, Uninsulated | None | Brick, 12-in, 3-wythe, Uninsulated | Summer = 0.7, Winter = 0.85 | MISO | 100% Incandescent | 100% Usage | 100% Usage | CR04 | None | None | None | None | None | None | None | Has Pool | None | 1.0 HP Pump | None | Cooling Season, 7 days/wk | Left/Right at 15ft | 1 | South | None | 50% | 85% | G26001300 | Not/partially in metro area | None | None | No | Hour19 | 103 | EF 17.6, 100% Usage | Composition Shingles | Stochastic | 1 | 1 | 2018 | 31 | 12 | 15 | None | MI | Owner | 1 | Low | Vacant | 1960s | 1960-79 | Natural Gas Standard | Natural Gas | Yes | Oscoda Wurtsmith | 44.45 | -83.37 | F6 B6 L6 R6 | Triple, Low-E, Non-metal, Air, L-Gain | 0 | 0 |  | 0 | 0 |  | 0 | 0 |  | 0 | 0 |  | 194.8923 | 0.39324 |  | 0 | 0 |  | 0 | 0 |  | 549.5083 | 1.1088 |  | 0 | 0 | 0 | 0 | 0 | 0 | 0 |  | 0 | 0 | 0 |  | 21.9803 | 0.044351 |  | 0 | 0 |  | 0 | 1672.8497 | 0 | 0 | 0 |  | 434.0383 | 0.87578 |  | 0 | 0 | 0 | 0 | 0 | 0 | 0 | 0 | 21721.8416 | 43.8293 |  | 0 | 1787.1474 | 3.606 |  | 0 | 0 | 0 | 0 |  | 0 | 0 | 0 | 0 | 0 | 26382.2577 | 26382.2577 | 53.2328 |  | 2873.2688 | 2873.2688 | 0 | 23508.989 | 0 | 480.0001 | 0 | 5359.5658 | 0 | 1108.1293 | 0 | 5359.5658 | 0 | 1058.8052 | 0 | 5359.5658 | 0 | 1133.3894 | 0 | 5359.5658 | 0 | 5839.5659 | 6467.6951 | 6418.371 | 6492.9552
213431 | 0 | 242.131 | TRUE | 3301 | Non-CBSA East North Central | 5A | 5A | Hour5 | 3 | Cold | None | Standard Efficiency | East North Central | East North Central | Midwest | In another census Place | Electric, 100% Usage | EnergyStar, 100% Usage | Yes | Propane, 100% Usage | 70F | No | 0F | None | Not Applicable | G2601150 | G2601150, G26003300 | None | 318 Rated kWh, 100% Usage | 20 ft^2 | Fiberglass | None | 2 ft | None | data/cambium/LRMER_MidCase_15_2025start,data/cambium/LRMER_LowRECost_15_2025start,data/cambium/LRMER_95DecarbBy2035_15_2025start,data/cambium/LRMER_LowRECost_25_2025start | kg/MWh,kg/MWh,kg/MWh,kg/MWh | /lib/resources/data/cambium/LRMER_MidCase_15_2025start/RFCMc.csv,/lib/resources/data/cambium/LRMER_LowRECost_15_2025start/RFCMc.csv,/lib/resources/data/cambium/LRMER_95DecarbBy2035_15_2025start/RFCMc.csv,/lib/resources/data/cambium/LRMER_LowRECost_25_2025start/RFCMc.csv | lb/MBtu,lb/MBtu,lb/MBtu,lb/MBtu | 195.9,195.9,195.9,195.9 | 147.3,147.3,147.3,147.3 | 177.8,177.8,177.8,177.8 | LRMER_MidCase_15_2025start,LRMER_LowRECost_15_2025start,LRMER_95DecarbBy2035_15_2025start,LRMER_LowRECost_25_2025start | CO2e,CO2e,CO2e,CO2e | 200.0,200.0,200.0,200.0 | 400%+ | RFCMc | Vented Attic | None | None | None | None | None | Single-Family Detached | Single-Family Detached | Single-Family Detached | 3000-3999 | 2500-3999 | Unheated Basement | 2 Car | 1 | 1 | <8 | Wood, Medium/Dark | Wood Frame | No | Propane | 68F | Yes | 3F | Night +2h | No Exterior Use | Uninsulated | 100% Usage | Room AC, EER 9.8 | 20% Conditioned | Room AC | No | None | No | Fuel Wall/Floor Furnace, 68% AFUE | Non-Ducted Heating | Propane Fuel Wall/Floor Furnace | None | None | None | No | None | None | None | None | 80000-99999 | 80000-99999 | 60000-99999 | 15 ACH50 | R-30 | Ceiling R-19 | Uninsulated | Uninsulated | Unfinished, Uninsulated | None | Wood Stud, R-11 | Summer = 0.7, Winter = 0.85 | MISO | 100% CFL | 100% Usage | 100% Usage | CR04 | None | None | None | None | None | None | None | Has Pool | None | 1.0 HP Pump | None | Cooling Season, 7 days/wk | Left/Right at 15ft | 2 | Southwest | None | 100% | 85% | G26003300 | In metro area, not/partially in principal city | None | None | No | Hour4 | 103 | EF 17.6, 100% Usage | Composition Shingles | Stochastic | 1 | 1 | 2018 | 31 | 12 | 15 | None | MI | Owner | 1 | Medium | Occupied | 2000s | 2000-09 | Propane Standard | Propane | Yes | Custer | 41.93 | -83.43 | F9 B9 L9 R9 | Double, Low-E, Non-metal, Air, M-Gain | 67.9925 | 0.070238 |  | 400.042 | 0.41325 |  | 23.4457 | 0.02422 |  | 0 | 0 |  | 622.1899 | 0.64273 |  | 97.5927 | 0.10082 |  | 0 | 0 |  | 0 | 0 |  | 0 | 0 | 0 | 0 | 0 | 66.2341 | 0.068421 |  | 24.911 | 1062.6757 | 1.0978 |  | 21.9803 | 0.022706 |  | 2321.4159 | 2.3981 |  | 0 | 2467.3653 | 0 | 27.8418 | 0.028761 |  | 434.0383 | 0.44837 |  | 0 | 0 | 0 | 0 | 0 | 0 | 0 | 0 | 0 | 0 |  | 0 | 0 | 0 |  | 0 | 0 | 0 | 0 |  | 0 | 0 | 37010.7731 | 4452.9218 | 813.5653 | 49914.6924 | 49914.6924 | 51.5629 |  | 7637.7252 | 7637.7252 | 0 | 0 | 42277.2603 | 1315.0006 | 0 | 0 | 11634.0433 | 3002.1746 | 0 | 0 | 11634.0433 | 2857.959 | 0 | 0 | 11634.0433 | 3104.5903 | 0 | 0 | 11634.0433 | 12949.0438 | 14636.2179 | 14492.0023 | 14738.6336
213535 | 0 | 242.131 | TRUE | 2663 | Non-CBSA East North Central | 5A | 5A | Hour1 | 5 | Cold | None | Standard Efficiency | East North Central | East North Central | Midwest | In another census Place | Electric, 120% Usage | EnergyStar, 120% Usage | Yes | Gas, 120% Usage | 70F | No | 0F | None | Not Applicable | G2600490 | G2600490, G26001702 | None | None | 20 ft^2 | Fiberglass | 0% Leakage, Uninsulated | 2 ft | None | data/cambium/LRMER_MidCase_15_2025start,data/cambium/LRMER_LowRECost_15_2025start,data/cambium/LRMER_95DecarbBy2035_15_2025start,data/cambium/LRMER_LowRECost_25_2025start | kg/MWh,kg/MWh,kg/MWh,kg/MWh | /lib/resources/data/cambium/LRMER_MidCase_15_2025start/RFCMc.csv,/lib/resources/data/cambium/LRMER_LowRECost_15_2025start/RFCMc.csv,/lib/resources/data/cambium/LRMER_95DecarbBy2035_15_2025start/RFCMc.csv,/lib/resources/data/cambium/LRMER_LowRECost_25_2025start/RFCMc.csv | lb/MBtu,lb/MBtu,lb/MBtu,lb/MBtu | 195.9,195.9,195.9,195.9 | 147.3,147.3,147.3,147.3 | 177.8,177.8,177.8,177.8 | LRMER_MidCase_15_2025start,LRMER_LowRECost_15_2025start,LRMER_95DecarbBy2035_15_2025start,LRMER_LowRECost_25_2025start | CO2e,CO2e,CO2e,CO2e | 200.0,200.0,200.0,200.0 | 200-300% | RFCMc | Vented Attic | None | None | None | None | None | Single-Family Detached | Single-Family Detached | Single-Family Detached | 2500-2999 | 2500-3999 | Heated Basement | None | 1 | 1 | <8 | None | Brick | No | Natural Gas | 68F | No | 0F | None | No Exterior Use | Uninsulated | 200% Usage | AC, SEER 10 | 60% Conditioned | Central AC | Yes | None | No | Fuel Furnace, 80% AFUE | Ducted Heating | Natural Gas Fuel Furnace | None | None | None | No | None | None | None | None | 80000-99999 | 80000-99999 | 60000-99999 | 15 ACH50 | R-38 | Uninsulated | Uninsulated | Uninsulated | Unfinished, Uninsulated | None | Brick, 12-in, 3-wythe, R-7 | Summer = 0.7, Winter = 0.85 | MISO | 100% CFL | 100% Usage | 100% Usage | CR04 | None | None | EF 12, National Average | None | None | None | None | None | None | None | None | Cooling Season, 7 days/wk | Left/Right at 15ft | 6 | North | None | 200% | 85% | G26001702 | In metro area, not/partially in principal city | None | None | No | Hour20 | 103 | EF 19.9, 100% Usage | Composition Shingles | Stochastic | 1 | 1 | 2018 | 31 | 12 | 15 | None | MI | Owner | 1 | High | Occupied | 1970s | 1960-79 | Natural Gas Premium | Natural Gas | Yes | Flint Bishop Intl | 42.97 | -83.75 | F12 B12 L12 R12 | Double, Low-E, Non-metal, Air, M-Gain | 67.9925 | 0.087065 |  | 1077.0362 | 1.3792 |  | 63.0103 | 0.080685 |  | 47.4775 | 0.060795 |  | 2109.5256 | 2.7013 |  | 0 | 0 |  | 319.7405 | 0.40943 |  | 858.6982 | 1.0996 |  | 0 | 0 | 0 | 0 | 0 | 58.3211 | 0.074681 |  | 0 | 887.4192 | 1.1363 |  | 27.2556 | 0.034901 |  | 6336.7827 | 8.1143 |  | 0 | 0 | 0 | 55.0974 | 0.070553 |  | 400.042 | 0.51226 |  | 0 | 0 | 0 | 0 | 0 | 0 | 0 | 0 | 33810.7301 | 43.295 |  | 0 | 15444.2592 | 19.7765 |  | 0 | 0 | 1618.0454 | 2.0719 |  | 0 | 0 | 0 | 0 | 0 | 63182.0197 | 63182.0197 | 80.9053 |  | 12308.9849 | 12308.9849 | 0 | 50873.0348 | 0 | 2219.5309 | 0 | 11598.033 | 0 | 4990.0958 | 0 | 11598.033 | 0 | 4711.566 | 0 | 11598.033 | 0 | 5186.4876 | 0 | 11598.033 | 0 | 13817.5639 | 16588.1288 | 16309.599 | 16784.5207
213563 | 0 | 242.131 | TRUE | 1220 | Non-CBSA East North Central | 5A | 5A | Hour23 | 3 | Cold | None | Standard Efficiency | East North Central | East North Central | Midwest | Not in a census Place | Electric, 80% Usage | EnergyStar, 80% Usage | Yes | Propane, 80% Usage | 72F | No | 0F | None | Not Applicable | G2600490 | G2600490, G26001704 | None | None | 20 ft^2 | Fiberglass | 0% Leakage, Uninsulated | 2 ft | None | data/cambium/LRMER_MidCase_15_2025start,data/cambium/LRMER_LowRECost_15_2025start,data/cambium/LRMER_95DecarbBy2035_15_2025start,data/cambium/LRMER_LowRECost_25_2025start | kg/MWh,kg/MWh,kg/MWh,kg/MWh | /lib/resources/data/cambium/LRMER_MidCase_15_2025start/RFCMc.csv,/lib/resources/data/cambium/LRMER_LowRECost_15_2025start/RFCMc.csv,/lib/resources/data/cambium/LRMER_95DecarbBy2035_15_2025start/RFCMc.csv,/lib/resources/data/cambium/LRMER_LowRECost_25_2025start/RFCMc.csv | lb/MBtu,lb/MBtu,lb/MBtu,lb/MBtu | 195.9,195.9,195.9,195.9 | 147.3,147.3,147.3,147.3 | 177.8,177.8,177.8,177.8 | LRMER_MidCase_15_2025start,LRMER_LowRECost_15_2025start,LRMER_95DecarbBy2035_15_2025start,LRMER_LowRECost_25_2025start | CO2e,CO2e,CO2e,CO2e | 200.0,200.0,200.0,200.0 | 200-300% | RFCMc | Vented Attic | None | None | None | None | None | Single-Family Detached | Single-Family Detached | Single-Family Detached | 1000-1499 | 0-1499 | Heated Basement | None | 1 | 1 | <8 | None | Brick | No | Propane | 62F | Yes | 6F | Day and Night -4h | No Exterior Use | Uninsulated | 50% Usage | AC, SEER 13 | 100% Conditioned | Central AC | Yes | None | No | Fuel Furnace, 80% AFUE | Ducted Heating | Propane Fuel Furnace | None | None | None | No | None | None | None | None | 50000-59999 | 40000-59999 | 40000-59999 | 10 ACH50 | R-19 | Uninsulated | Uninsulated | Uninsulated | Unfinished, Uninsulated | None | Brick, 12-in, 3-wythe, R-7 | Summer = 0.7, Winter = 0.85 | MISO | 100% CFL | 100% Usage | 100% Usage | CR04 | None | None | None | None | None | None | None | None | None | None | None | Cooling Season, 7 days/wk | Left/Right at 15ft | 4 | Northwest | None | 50% | 85% | G26001704 | Not/partially in metro area | None | None | No | Hour9 | 103 | EF 17.6, 100% Usage | Asphalt Shingles, Medium | Stochastic | 1 | 1 | 2018 | 31 | 12 | 15 | None | MI | Owner | 1 | Low | Occupied | 1970s | 1960-79 | Electric Standard | Electricity | Yes | Flint Bishop Intl | 42.97 | -83.75 | F12 B12 L12 R12 | Double, Low-E, Non-metal, Air, M-Gain | 67.9925 | 0.19004 |  | 521.9596 | 1.4589 |  | 30.1863 | 0.084373 |  | 362.822 | 1.0141 |  | 1553.2767 | 4.3415 |  | 0 | 0 |  | 0 | 0 |  | 258.4887 | 0.7225 |  | 0 | 0 | 0 | 0 | 2388.2361 | 40.1507 | 0.11222 |  | 0 | 491.1871 | 1.3729 |  | 21.9803 | 0.061437 |  | 1147.6663 | 3.2078 |  | 0 | 0 | 0 | 29.6002 | 0.082735 |  | 434.0383 | 1.2132 |  | 0 | 0 | 0 | 0 | 0 | 0 | 0 | 0 | 0 | 0 |  | 0 | 0 | 0 |  | 0 | 0 | 0 | 0 |  | 0 | 0 | 10178.3583 | 0 | 864.8527 | 18390.5027 | 18390.5027 | 51.403 |  | 7347.5848 | 7347.5848 | 0 | 0 | 11043.211 | 1319.4961 | 0 | 0 | 3038.8947 | 2951.1173 | 0 | 0 | 3038.8947 | 2808.6313 | 0 | 0 | 3038.8947 | 3064.8529 | 0 | 0 | 3038.8947 | 4358.3908 | 5990.012 | 5847.526 | 6103.7476
213659 | 0 | 242.131 | TRUE | 1138 | Non-CBSA East North Central | 5A | 5A | Hour20 | 2 | Cold | None | None | East North Central | East North Central | Midwest | Not in a census Place | Propane, 100% Usage | Standard, 100% Usage | Yes | Electric, 100% Usage | 70F | No | 0F | None | Double-Loaded Interior | G2601450 | G2601450, G26001500 | None | 290 Rated kWh, 100% Usage | 20 ft^2 | Fiberglass | None | 2 ft | None | data/cambium/LRMER_MidCase_15_2025start,data/cambium/LRMER_LowRECost_15_2025start,data/cambium/LRMER_95DecarbBy2035_15_2025start,data/cambium/LRMER_LowRECost_25_2025start | kg/MWh,kg/MWh,kg/MWh,kg/MWh | /lib/resources/data/cambium/LRMER_MidCase_15_2025start/RFCMc.csv,/lib/resources/data/cambium/LRMER_LowRECost_15_2025start/RFCMc.csv,/lib/resources/data/cambium/LRMER_95DecarbBy2035_15_2025start/RFCMc.csv,/lib/resources/data/cambium/LRMER_LowRECost_25_2025start/RFCMc.csv | lb/MBtu,lb/MBtu,lb/MBtu,lb/MBtu | 195.9,195.9,195.9,195.9 | 147.3,147.3,147.3,147.3 | 177.8,177.8,177.8,177.8 | LRMER_MidCase_15_2025start,LRMER_LowRECost_15_2025start,LRMER_95DecarbBy2035_15_2025start,LRMER_LowRECost_25_2025start | CO2e,CO2e,CO2e,CO2e | 200.0,200.0,200.0,200.0 | 0-100% | RFCMc | None | Not Applicable | None | Bottom | 4 | None | 3 or 4 Unit | Multifamily with 2-4 Units | Multi-Family with 2 - 4 Units | 1000-1499 | 0-1499 | Slab | None | 4 | 4+ | <8 | None | Brick | No | Propane | 75F | Yes | 6F | Day and Night -2h | No Exterior Use | Uninsulated | 100% Usage | None | None | None | No | Heating Only | No | Shared Heating | Non-Ducted Heating | Propane Shared Heating | None | None | Boiler Baseboards Heating Only, Propane | No | None | None | None | None | <10000 | <20000 | <20000 | 15 ACH50 | None | None | None | None | Finished, R-38 | Uninsulated | Brick, 12-in, 3-wythe, Uninsulated | Summer = 0.7, Winter = 0.85 | MISO | 100% Incandescent | 100% Usage | 100% Usage | CR04 | None | None | None | None | None | None | None | None | None | None | None | Cooling Season, 7 days/wk | 27 | 1 | South | None | 100% | 96% | G26001500 | In metro area, not/partially in principal city | None | None | None | Hour19 | 103 | EF 17.6, 100% Usage | Wood Shingles | Stochastic | 1 | 1 | 2018 | 31 | 12 | 15 | None | MI | Renter | 1 | Medium | Occupied | <1940 | <1940 | Propane Standard | Propane | No | Mbs Intl | 43.53 | -84.08 | F12 B12 L12 R12 | Single, Clear, Non-metal | 0 | 0 |  | 49.2359 | 0.14753 |  | 20.808 | 0.062351 |  | 0 | 0 |  | 0 | 0 |  | 60.3726 | 0.18091 |  | 0 | 0 |  | 152.397 | 0.45666 |  | 0 | 0 | 0 | 0 | 0 | 156.793 | 0.46983 |  | 0 | 1465.0623 | 4.39 |  | 16.412 | 0.049178 |  | 1432.2383 | 4.2917 |  | 0 | 0 | 0 | 346.9961 | 1.0398 |  | 434.0383 | 1.3006 |  | 0 | 0 | 0 | 0 | 0 | 0 | 0 | 0 | 0 | 0 |  | 0 | 0 | 0 |  | 0 | 0 | 0 | 0 |  | 655.8931 | 0 | 25789.9611 | 3091.3136 | 0 | 33671.5214 | 33671.5214 | 100.8962 |  | 4134.3536 | 4134.3536 | 0 | 0 | 29537.1678 | 748.0001 | 0 | 0 | 8128.2088 | 1679.169 | 0 | 0 | 8128.2088 | 1573.3319 | 0 | 0 | 8128.2088 | 1769.6834 | 0 | 0 | 8128.2088 | 8876.2089 | 9807.3778 | 9701.5407 | 9897.8922
213671 | 0 | 242.131 | TRUE | 885 | CBSA Detroit-Warren-Dearborn, MI | 5A | 5A | Hour18 | 2 | Cold | None | Standard Efficiency | East North Central | East North Central | Midwest | MI, Detroit | Gas, 100% Usage | EnergyStar, 100% Usage | Yes | Gas, 100% Usage | 70F | No | 0F | None | Not Applicable | G2601630 | G2601630, G26003210 | None | None | 20 ft^2 | Fiberglass | None | 2 ft | None | data/cambium/LRMER_MidCase_15_2025start,data/cambium/LRMER_LowRECost_15_2025start,data/cambium/LRMER_95DecarbBy2035_15_2025start,data/cambium/LRMER_LowRECost_25_2025start | kg/MWh,kg/MWh,kg/MWh,kg/MWh | /lib/resources/data/cambium/LRMER_MidCase_15_2025start/RFCMc.csv,/lib/resources/data/cambium/LRMER_LowRECost_15_2025start/RFCMc.csv,/lib/resources/data/cambium/LRMER_95DecarbBy2035_15_2025start/RFCMc.csv,/lib/resources/data/cambium/LRMER_LowRECost_25_2025start/RFCMc.csv | lb/MBtu,lb/MBtu,lb/MBtu,lb/MBtu | 195.9,195.9,195.9,195.9 | 147.3,147.3,147.3,147.3 | 177.8,177.8,177.8,177.8 | LRMER_MidCase_15_2025start,LRMER_LowRECost_15_2025start,LRMER_95DecarbBy2035_15_2025start,LRMER_LowRECost_25_2025start | CO2e,CO2e,CO2e,CO2e | 200.0,200.0,200.0,200.0 | 0-100% | RFCMc | Vented Attic | None | None | None | None | None | Single-Family Detached | Single-Family Detached | Single-Family Detached | 750-999 | 0-1499 | Unheated Basement | None | 2 | 2 | <8 | None | Brick | No | Natural Gas | 70F | Yes | 6F | Night +2h | No Exterior Use | Uninsulated | 100% Usage | Room AC, EER 10.7 | 40% Conditioned | Room AC | No | None | No | Fuel Wall/Floor Furnace, 60% AFUE | Non-Ducted Heating | Natural Gas Fuel Wall/Floor Furnace | None | None | None | No | None | None | None | None | <10000 | <20000 | <20000 | 20 ACH50 | R-30 | Uninsulated | Uninsulated | Uninsulated | Unfinished, Uninsulated | None | Brick, 12-in, 3-wythe, Uninsulated | Summer = 0.7, Winter = 0.85 | MISO | 100% Incandescent | 100% Usage | 100% Usage | CR04 | None | None | None | None | None | None | None | None | None | None | None | Cooling Season, 7 days/wk | Left/Right at 15ft | 1 | North | None | 100% | 85% | G26003210 | In metro area, principal city | None | None | No | Hour7 | 103 | EF 19.9, 100% Usage | Asphalt Shingles, Medium | Stochastic | 1 | 1 | 2018 | 31 | 12 | 15 | None | MI | Renter | 1 | Medium | Occupied | <1940 | <1940 | Natural Gas Standard | Natural Gas | Yes | Detroit Metropolita | 42.22 | -83.35 | F6 B6 L6 R6 | Single, Clear, Non-metal | 67.9925 | 0.26198 |  | 24.618 | 0.094856 |  | 16.1189 | 0.062108 |  | 0 | 0 |  | 765.5016 | 2.9496 |  | 0 | 0 |  | 0 | 0 |  | 0 | 0 |  | 0 | 0 | 0 | 0 | 0 | 144.191 | 0.55558 |  | 0 | 1247.8966 | 4.8083 |  | 16.412 | 0.063237 |  | 1453.0464 | 5.5987 |  | 0 | 0 | 0 | 23.1526 | 0.08921 |  | 400.042 | 1.5414 |  | 0 | 0 | 0 | 0 | 327.3604 | 0 | 0 | 0 | 30643.8042 | 118.0739 |  | 0 | 2801.1733 | 10.7932 |  | 0 | 0 | 679.6318 | 2.6187 |  | 0 | 0 | 0 | 0 | 0 | 38611.2343 | 38611.2343 | 148.7732 |  | 4158.9716 | 4158.9716 | 0 | 34451.9696 | 0 | 760.0929 | 0 | 7854.3619 | 0 | 1694.2528 | 0 | 7854.3619 | 0 | 1602.2085 | 0 | 7854.3619 | 0 | 1770.943 | 0 | 7854.3619 | 0 | 8614.4548 | 9548.6147 | 9456.5704 | 9625.3049
213690 | 0 | 242.131 | TRUE | 1220 | Non-CBSA East North Central | 5A | 5A | Hour19 | 1 | Cold | None | None | East North Central | East North Central | Midwest | Not in a census Place | None | None | None | Electric, 100% Usage | 72F | No | 0F | None | Not Applicable | G2600270 | G2600270, G26002300 | None | None | 20 ft^2 | Fiberglass | 20% Leakage, R-8 | 2 ft | None | data/cambium/LRMER_MidCase_15_2025start,data/cambium/LRMER_LowRECost_15_2025start,data/cambium/LRMER_95DecarbBy2035_15_2025start,data/cambium/LRMER_LowRECost_25_2025start | kg/MWh,kg/MWh,kg/MWh,kg/MWh | /lib/resources/data/cambium/LRMER_MidCase_15_2025start/RFCMc.csv,/lib/resources/data/cambium/LRMER_LowRECost_15_2025start/RFCMc.csv,/lib/resources/data/cambium/LRMER_95DecarbBy2035_15_2025start/RFCMc.csv,/lib/resources/data/cambium/LRMER_LowRECost_25_2025start/RFCMc.csv | lb/MBtu,lb/MBtu,lb/MBtu,lb/MBtu | 195.9,195.9,195.9,195.9 | 147.3,147.3,147.3,147.3 | 177.8,177.8,177.8,177.8 | LRMER_MidCase_15_2025start,LRMER_LowRECost_15_2025start,LRMER_95DecarbBy2035_15_2025start,LRMER_LowRECost_25_2025start | CO2e,CO2e,CO2e,CO2e | 200.0,200.0,200.0,200.0 | 400%+ | RFCMc | Vented Attic | None | None | None | None | None | Mobile Home | Mobile Home | Mobile Home | 1000-1499 | 0-1499 | Ambient | None | 1 | 1 | <8 | Wood, Medium/Dark | Wood Frame | No | Propane | 68F | Yes | 3F | Day -3h | No Exterior Use | Uninsulated | 100% Usage | AC, SEER 13 | 100% Conditioned | Central AC | Yes | None | No | Fuel Furnace, 80% AFUE | Ducted Heating | Propane Fuel Furnace | None | None | None | No | None | None | None | None | 200000+ | 140000+ | 150000+ | 15 ACH50 | R-49 | Ceiling R-30 | None | None | Unfinished, Uninsulated | None | Wood Stud, R-11 | Summer = 0.7, Winter = 0.85 | PJM | 100% Incandescent | 100% Usage | 100% Usage | CR04 | None | None | EF 12, National Average | None | None | None | None | None | None | None | None | Cooling Season, 7 days/wk | Left/Right at 15ft | 2 | Southeast | None | 100% | 94% | G26002300 | In metro area, not/partially in principal city | None | None | No | Hour19 | 104 | EF 17.6, 100% Usage | Metal, Dark | Stochastic | 1 | 1 | 2018 | 31 | 12 | 15 | None | MI | Owner | 1 | Medium | Occupied | 2000s | 2000-09 | Electric Premium | Electricity | Yes | South Bend Stjosep | 41.71 | -86.33 | F12 B12 L12 R12 | Double, Low-E, Non-metal, Air, M-Gain | 0 | 0 |  | 0 | 0 |  | 0 | 0 |  | 456.0186 | 1.2746 |  | 1664.3506 | 4.652 |  | 0 | 0 |  | 319.7405 | 0.8937 |  | 208.6666 | 0.58324 |  | 0 | 0 | 0 | 0 | 2252.8373 | 160.896 | 0.44972 |  | 0 | 1535.3993 | 4.2916 |  | 16.412 | 0.045873 |  | 1980.2812 | 5.535 |  | 0 | 0 | 0 | 405.6104 | 1.1337 |  | 434.0383 | 1.2132 |  | 0 | 0 | 0 | 0 | 0 | 0 | 0 | 0 | 0 | 0 |  | 0 | 0 | 0 |  | 0 | 0 | 0 | 0 |  | 0 | 0 | 17554.371 | 0 | 0 | 26988.6218 | 26988.6218 | 75.4354 |  | 9434.2508 | 9434.2508 | 0 | 0 | 17554.371 | 1681.4111 | 0 | 0 | 4830.6712 | 3777.8983 | 0 | 0 | 4830.6712 | 3584.9519 | 0 | 0 | 4830.6712 | 3940.5388 | 0 | 0 | 4830.6712 | 6512.0823 | 8608.5695 | 8415.6231 | 8771.21
213727 | 0 | 242.131 | TRUE | 2115 | Non-CBSA East North Central | 5A | 5A | Hour14 | 1 | Cold | None | Standard Efficiency | East North Central | East North Central | Midwest | Not in a census Place | None | None | None | Gas, 120% Usage | 76F | No | 0F | None | Double-Loaded Interior | G2601390 | G2601390, G26000802 | None | 318 Rated kWh, 120% Usage | 20 ft^2 | Fiberglass | 20% Leakage, R-4 | 2 ft | None | data/cambium/LRMER_MidCase_15_2025start,data/cambium/LRMER_LowRECost_15_2025start,data/cambium/LRMER_95DecarbBy2035_15_2025start,data/cambium/LRMER_LowRECost_25_2025start | kg/MWh,kg/MWh,kg/MWh,kg/MWh | /lib/resources/data/cambium/LRMER_MidCase_15_2025start/RFCMc.csv,/lib/resources/data/cambium/LRMER_LowRECost_15_2025start/RFCMc.csv,/lib/resources/data/cambium/LRMER_95DecarbBy2035_15_2025start/RFCMc.csv,/lib/resources/data/cambium/LRMER_LowRECost_25_2025start/RFCMc.csv | lb/MBtu,lb/MBtu,lb/MBtu,lb/MBtu | 195.9,195.9,195.9,195.9 | 147.3,147.3,147.3,147.3 | 177.8,177.8,177.8,177.8 | LRMER_MidCase_15_2025start,LRMER_LowRECost_15_2025start,LRMER_95DecarbBy2035_15_2025start,LRMER_LowRECost_25_2025start | CO2e,CO2e,CO2e,CO2e | 200.0,200.0,200.0,200.0 | 400%+ | RFCMc | None | Right | None | Bottom | 4 | None | 3 or 4 Unit | Multifamily with 2-4 Units | Multi-Family with 2 - 4 Units | 2000-2499 | 1500-2499 | Slab | None | 2 | 2 | <8 | Wood, Medium/Dark | Wood Frame | No | Natural Gas | 68F | Yes | 3F | Night +5h | No Exterior Use | Uninsulated | 200% Usage | Room AC, EER 9.8 | 20% Conditioned | Room AC | Yes | None | No | Fuel Furnace, 80% AFUE | Ducted Heating | Natural Gas Fuel Furnace | None | None | None | No | None | None | None | None | 50000-59999 | 40000-59999 | 40000-59999 | 40 ACH50 | None | None | None | None | Finished, R-19 | 2ft R10 Under, Horizontal | Wood Stud, R-11 | Summer = 0.7, Winter = 0.85 | MISO | 100% Incandescent | 100% Usage | 100% Usage | CR04 | None | None | None | None | None | None | None | None | None | None | None | Cooling Season, 7 days/wk | None | 1 | South | None | 200% | 96% | G26000802 | In metro area, not/partially in principal city | None | None | None | Hour18 | 103 | EF 10.5, 100% Usage | Asphalt Shingles, Medium | Stochastic | 1 | 1 | 2018 | 31 | 12 | 15 | None | MI | Owner | 1 | High | Occupied | 1980s | 1980-99 | Natural Gas Standard | Natural Gas | Yes | Tulip City | 42.75 | -86.1 | F12 B12 L12 R12 | Single, Clear, Non-metal | 67.9925 | 0.10962 |  | 0 | 0 |  | 0 | 0 |  | 0 | 0 |  | 276.9522 | 0.44653 |  | 77.6638 | 0.12522 |  | 0 | 0 |  | 1041.2815 | 1.6789 |  | 0 | 0 | 0 | 0 | 0 | 205.7359 | 0.33171 |  | 0 | 2303.5386 | 3.714 |  | 16.412 | 0.026461 |  | 3576.9324 | 5.7671 |  | 0 | 0 | 0 | 28.4279 | 0.045834 |  | 727.1093 | 1.1723 |  | 0 | 0 | 0 | 0 | 0 | 0 | 0 | 0 | 41088.564 | 66.2468 |  | 0 | 4442.0782 | 7.1619 |  | 0 | 0 | 833.7872 | 1.3443 |  | 0 | 0 | 0 | 0 | 0 | 54686.7686 | 54686.7686 | 88.1711 |  | 8322.3392 | 8322.3392 | 0 | 46364.4294 | 0 | 1504.7786 | 0 | 10570.1387 | 0 | 3385.6887 | 0 | 10570.1387 | 0 | 3168.8507 | 0 | 10570.1387 | 0 | 3551.0776 | 0 | 10570.1387 | 0 | 12074.9174 | 13955.8275 | 13738.9895 | 14121.2163
213739 | 0 | 242.131 | TRUE | 885 | CBSA Detroit-Warren-Dearborn, MI | 5A | 5A | Hour12 | 2 | Cold | None | None | East North Central | East North Central | Midwest | Not in a census Place | Gas, 100% Usage | EnergyStar, 100% Usage | Yes | Electric, 100% Usage | 78F | No | 0F | None | Not Applicable | G2601250 | G2601250, G26002908 | None | 290 Rated kWh, 100% Usage | 20 ft^2 | Fiberglass | None | 2 ft | None | data/cambium/LRMER_MidCase_15_2025start,data/cambium/LRMER_LowRECost_15_2025start,data/cambium/LRMER_95DecarbBy2035_15_2025start,data/cambium/LRMER_LowRECost_25_2025start | kg/MWh,kg/MWh,kg/MWh,kg/MWh | /lib/resources/data/cambium/LRMER_MidCase_15_2025start/RFCMc.csv,/lib/resources/data/cambium/LRMER_LowRECost_15_2025start/RFCMc.csv,/lib/resources/data/cambium/LRMER_95DecarbBy2035_15_2025start/RFCMc.csv,/lib/resources/data/cambium/LRMER_LowRECost_25_2025start/RFCMc.csv | lb/MBtu,lb/MBtu,lb/MBtu,lb/MBtu | 195.9,195.9,195.9,195.9 | 147.3,147.3,147.3,147.3 | 177.8,177.8,177.8,177.8 | LRMER_MidCase_15_2025start,LRMER_LowRECost_15_2025start,LRMER_95DecarbBy2035_15_2025start,LRMER_LowRECost_25_2025start | CO2e,CO2e,CO2e,CO2e | 200.0,200.0,200.0,200.0 | 300-400% | RFCMc | Vented Attic | None | None | None | None | None | Single-Family Detached | Single-Family Detached | Single-Family Detached | 750-999 | 0-1499 | Unheated Basement | 1 Car | 1 | 1 | <8 | None | Brick | No | Natural Gas | 72F | Yes | 6F | Night | No Exterior Use | Uninsulated | 100% Usage | Room AC, EER 10.7 | 20% Conditioned | Room AC | No | None | No | Fuel Wall/Floor Furnace, 60% AFUE | Non-Ducted Heating | Natural Gas Fuel Wall/Floor Furnace | None | None | None | No | None | None | None | None | 35000-39999 | 20000-39999 | 20000-39999 | 40 ACH50 | R-13 | Uninsulated | Uninsulated | Uninsulated | Unfinished, Uninsulated | None | Brick, 12-in, 3-wythe, Uninsulated | Summer = 0.7, Winter = 0.85 | MISO | 100% LED | 100% Usage | 100% Usage | CR04 | None | EF 6.7 | None | None | None | None | None | None | None | None | None | Cooling Season, 7 days/wk | Left/Right at 15ft | 1 | East | None | 100% | 85% | G26002908 | In metro area, not/partially in principal city | None | None | No | Hour8 | 103 | EF 17.6, 100% Usage | Asphalt Shingles, Medium | Stochastic | 1 | 1 | 2018 | 31 | 12 | 15 | None | MI | Owner | 1 | Medium | Occupied | 1950s | 1940-59 | Natural Gas Standard | Natural Gas | Yes | Oakland Co Intl | 42.67 | -83.42 | F18 B18 L18 R18 | Double, Clear, Metal, Air | 0 | 0 |  | 24.618 | 0.094856 |  | 16.1189 | 0.062108 |  | 0 | 0 |  | 234.1638 | 0.90226 |  | 56.5627 | 0.21794 |  | 0 | 0 |  | 0 | 0 |  | 0 | 0 | 0 | 0 | 0 | 24.0318 | 0.092597 |  | 16.7051 | 304.7939 | 1.1744 |  | 16.412 | 0.063237 |  | 1453.0464 | 5.5987 |  | 0 | 0 | 0 | 339.6694 | 1.3088 |  | 1790.0781 | 6.8974 |  | 0 | 0 | 0 | 0 | 327.3604 | 0 | 0 | 0 | 42907.9492 | 165.3289 |  | 0 | 2938.3305 | 11.3217 |  | 0 | 0 | 0 | 0 |  | 0 | 0 | 0 | 0 | 0 | 50449.8401 | 50449.8401 | 194.3886 |  | 4276.2 | 4276.2 | 0 | 46173.9332 | 0 | 768.1233 | 0 | 10526.6769 | 0 | 1733.3937 | 0 | 10526.6769 | 0 | 1633.8111 | 0 | 10526.6769 | 0 | 1805.186 | 0 | 10526.6769 | 0 | 11294.8002 | 12260.0706 | 12160.488 | 12331.8629
213743 | 0 | 242.131 | TRUE | 3301 | CBSA Detroit-Warren-Dearborn, MI | 5A | 5A | Hour9 | 4 | Cold | None | Standard Efficiency | East North Central | East North Central | Midwest | Not in a census Place | Electric, 120% Usage | EnergyStar, 120% Usage | Yes | Gas, 120% Usage | 75F | No | 0F | None | Not Applicable | G2600870 | G2600870, G26001701 | None | None | 20 ft^2 | Fiberglass | 30% Leakage, R-8 | 2 ft | None | data/cambium/LRMER_MidCase_15_2025start,data/cambium/LRMER_LowRECost_15_2025start,data/cambium/LRMER_95DecarbBy2035_15_2025start,data/cambium/LRMER_LowRECost_25_2025start | kg/MWh,kg/MWh,kg/MWh,kg/MWh | /lib/resources/data/cambium/LRMER_MidCase_15_2025start/RFCMc.csv,/lib/resources/data/cambium/LRMER_LowRECost_15_2025start/RFCMc.csv,/lib/resources/data/cambium/LRMER_95DecarbBy2035_15_2025start/RFCMc.csv,/lib/resources/data/cambium/LRMER_LowRECost_25_2025start/RFCMc.csv | lb/MBtu,lb/MBtu,lb/MBtu,lb/MBtu | 195.9,195.9,195.9,195.9 | 147.3,147.3,147.3,147.3 | 177.8,177.8,177.8,177.8 | LRMER_MidCase_15_2025start,LRMER_LowRECost_15_2025start,LRMER_95DecarbBy2035_15_2025start,LRMER_LowRECost_25_2025start | CO2e,CO2e,CO2e,CO2e | 200.0,200.0,200.0,200.0 | 400%+ | RFCMc | Vented Attic | None | None | None | None | None | Single-Family Detached | Single-Family Detached | Single-Family Detached | 3000-3999 | 2500-3999 | Slab | 1 Car | 2 | 2 | <8 | Wood, Medium/Dark | Wood Frame | No | Natural Gas | 68F | Yes | 3F | Night -4h | No Exterior Use | Uninsulated | 200% Usage | AC, SEER 13 | 100% Conditioned | Central AC | Yes | None | No | Fuel Furnace, 92.5% AFUE | Ducted Heating | Natural Gas Fuel Furnace | None | None | None | No | None | None | None | None | 200000+ | 140000+ | 150000+ | 6 ACH50 | R-30 | None | None | None | Unfinished, Uninsulated | 2ft R5 Perimeter, Vertical | Wood Stud, R-19 | Summer = 0.7, Winter = 0.85 | MISO | 100% Incandescent | 100% Usage | 100% Usage | CR04 | None | EF 10.5 | None | None | None | None | None | None | None | None | None | Cooling Season, 7 days/wk | Left/Right at 15ft | 5 | South | None | 200% | 85% | G26001701 | In metro area, not/partially in principal city | None | None | No | Hour19 | 103 | EF 17.6, 100% Usage | Asphalt Shingles, Medium | Stochastic | 1 | 1 | 2018 | 31 | 12 | 15 | None | MI | Owner | 1 | High | Occupied | 2000s | 2000-09 | Natural Gas Standard | Natural Gas | Yes | Oakland Co Intl | 42.67 | -83.42 | F18 B18 L18 R18 | Double, Clear, Non-metal, Air | 67.9925 | 0.070238 |  | 927.863 | 0.9585 |  | 54.2181 | 0.056008 |  | 645.6356 | 0.66695 |  | 2990.4972 | 3.0892 |  | 0 | 0 |  | 0 | 0 |  | 416.454 | 0.43021 |  | 0 | 0 | 0 | 0 | 0 | 264.9362 | 0.27368 |  | 99.9372 | 3321.6675 | 3.4313 |  | 21.9803 | 0.022706 |  | 6157.4232 | 6.3607 |  | 0 | 0 | 0 | 49.8221 | 0.051467 |  | 1160.8545 | 1.1992 |  | 0 | 0 | 0 | 0 | 0 | 0 | 0 | 0 | 28710.1212 | 29.6581 |  | 0 | 13881.8974 | 14.3403 |  | 0 | 0 | 1457.7355 | 1.5059 |  | 0 | 0 | 0 | 0 | 0 | 60229.0356 | 60229.0356 | 62.2178 |  | 16179.5746 | 16179.5746 | 0 | 44049.461 | 0 | 2922.5718 | 0 | 10042.3559 | 0 | 6522.5145 | 0 | 10042.3559 | 0 | 6194.3985 | 0 | 10042.3559 | 0 | 6799.1088 | 0 | 10042.3559 | 0 | 12964.9277 | 16564.8704 | 16236.7544 | 16841.4647
213770 | 0 | 242.131 | TRUE | 1220 | Non-CBSA East North Central | 6A | 6A | Hour22 | 3 | Cold | None | Standard Efficiency | East North Central | East North Central | Midwest | Not in a census Place | Electric, 120% Usage | EnergyStar, 120% Usage | Yes | Propane, 120% Usage | 75F | No | 0F | None | Not Applicable | G2601430 | G2601430, G26001300 | None | 290 Rated kWh, 120% Usage | 20 ft^2 | Fiberglass | 20% Leakage, R-4 | 2 ft | None | data/cambium/LRMER_MidCase_15_2025start,data/cambium/LRMER_LowRECost_15_2025start,data/cambium/LRMER_95DecarbBy2035_15_2025start,data/cambium/LRMER_LowRECost_25_2025start | kg/MWh,kg/MWh,kg/MWh,kg/MWh | /lib/resources/data/cambium/LRMER_MidCase_15_2025start/RFCMc.csv,/lib/resources/data/cambium/LRMER_LowRECost_15_2025start/RFCMc.csv,/lib/resources/data/cambium/LRMER_95DecarbBy2035_15_2025start/RFCMc.csv,/lib/resources/data/cambium/LRMER_LowRECost_25_2025start/RFCMc.csv | lb/MBtu,lb/MBtu,lb/MBtu,lb/MBtu | 195.9,195.9,195.9,195.9 | 147.3,147.3,147.3,147.3 | 177.8,177.8,177.8,177.8 | LRMER_MidCase_15_2025start,LRMER_LowRECost_15_2025start,LRMER_95DecarbBy2035_15_2025start,LRMER_LowRECost_25_2025start | CO2e,CO2e,CO2e,CO2e | 200.0,200.0,200.0,200.0 | 0-100% | RFCMc | Vented Attic | None | None | None | None | None | Single-Family Detached | Single-Family Detached | Single-Family Detached | 1000-1499 | 0-1499 | Slab | None | 1 | 1 | <8 | Vinyl, Light | Brick | No | Propane | 70F | Yes | 3F | Night | No Exterior Use | Uninsulated | 200% Usage | AC, SEER 13 | 100% Conditioned | Central AC | Yes | None | No | Fuel Furnace, 80% AFUE | Ducted Heating | Propane Fuel Furnace | None | None | None | No | None | None | None | None | <10000 | <20000 | <20000 | 20 ACH50 | R-30 | None | None | None | Unfinished, Uninsulated | Uninsulated | Brick, 12-in, 3-wythe, R-7 | Summer = 0.7, Winter = 0.85 | MISO | 100% LED | 100% Usage | 100% Usage | CR04 | None | EF 17.6 | None | None | None | None | None | None | None | None | None | Cooling Season, 7 days/wk | Left/Right at 15ft | 1 | East | None | 200% | 85% | G26001300 | Not/partially in metro area | None | None | No | Hour15 | 103 | EF 10.5, 100% Usage | Composition Shingles | Stochastic | 1 | 1 | 2018 | 31 | 12 | 15 | None | MI | Owner | 1 | High | Occupied | 1970s | 1960-79 | Propane Premium | Propane | Yes | Houghton Lake Rosco | 44.37 | -84.69 | F12 B12 L12 R12 | Double, Low-E, Non-metal, Air, M-Gain | 40.7369 | 0.11386 |  | 330.8772 | 0.92483 |  | 19.3427 | 0.054064 |  | 115.7631 | 0.32357 |  | 1099.8957 | 3.0743 |  | 67.6994 | 0.18923 |  | 0 | 0 |  | 781.0344 | 2.1831 |  | 0 | 0 | 0 | 0 | 0 | 26.9625 | 0.075363 |  | 0 | 375.131 | 1.0485 |  | 21.9803 | 0.061437 |  | 3076.9532 | 8.6003 |  | 0 | 0 | 0 | 27.8418 | 0.07782 |  | 1160.8545 | 3.2447 |  | 0 | 0 | 0 | 0 | 0 | 0 | 0 | 0 | 0 | 0 |  | 0 | 0 | 0 |  | 0 | 0 | 0 | 0 |  | 0 | 0 | 30316.1507 | 3637.5981 | 815.6168 | 41914.4383 | 41914.4383 | 117.1543 |  | 7145.0727 | 7145.0727 | 0 | 0 | 34769.3656 | 1291.1888 | 0 | 0 | 9568.0371 | 2896.6822 | 0 | 0 | 9568.0371 | 2733.6842 | 0 | 0 | 9568.0371 | 3016.372 | 0 | 0 | 9568.0371 | 10859.2259 | 12464.7192 | 12301.7213 | 12584.4091
213816 | 0 | 242.131 | TRUE | 1675 | Non-CBSA East North Central | 5A | 5A | Hour4 | 3 | Cold | None | Standard Efficiency | East North Central | East North Central | Midwest | Not in a census Place | Electric, 120% Usage | Standard, 120% Usage | Yes | Gas, 120% Usage | 76F | Yes | 2F | Day Setup and Night Setback +4h | Not Applicable | G2601550 | G2601550, G26001704 | None | None | 20 ft^2 | Fiberglass | 0% Leakage, Uninsulated | 2 ft | None | data/cambium/LRMER_MidCase_15_2025start,data/cambium/LRMER_LowRECost_15_2025start,data/cambium/LRMER_95DecarbBy2035_15_2025start,data/cambium/LRMER_LowRECost_25_2025start | kg/MWh,kg/MWh,kg/MWh,kg/MWh | /lib/resources/data/cambium/LRMER_MidCase_15_2025start/RFCMc.csv,/lib/resources/data/cambium/LRMER_LowRECost_15_2025start/RFCMc.csv,/lib/resources/data/cambium/LRMER_95DecarbBy2035_15_2025start/RFCMc.csv,/lib/resources/data/cambium/LRMER_LowRECost_25_2025start/RFCMc.csv | lb/MBtu,lb/MBtu,lb/MBtu,lb/MBtu | 195.9,195.9,195.9,195.9 | 147.3,147.3,147.3,147.3 | 177.8,177.8,177.8,177.8 | LRMER_MidCase_15_2025start,LRMER_LowRECost_15_2025start,LRMER_95DecarbBy2035_15_2025start,LRMER_LowRECost_25_2025start | CO2e,CO2e,CO2e,CO2e | 200.0,200.0,200.0,200.0 | 300-400% | RFCMc | Vented Attic | None | Middle | None | None | 60 | Single-Family Attached | Single-Family Attached | Single-Family Attached | 1500-1999 | 1500-2499 | Heated Basement | None | 2 | 2 | <8 | Wood, Medium/Dark | Wood Frame | No | Natural Gas | 68F | No | 0F | None | No Exterior Use | Uninsulated | 200% Usage | AC, SEER 13 | 80% Conditioned | Central AC | Yes | None | No | Fuel Boiler, 80% AFUE | Non-Ducted Heating | Natural Gas Fuel Boiler | None | None | None | No | None | None | None | None | 50000-59999 | 40000-59999 | 40000-59999 | 4 ACH50 | R-30 | Uninsulated | Wall R-5, Exterior | R-5, Exterior | Unfinished, Uninsulated | None | Wood Stud, R-11 | Summer = 0.7, Winter = 0.85 | MISO | 100% CFL | 100% Usage | 100% Usage | CR04 | None | EF 10.5 | None | None | None | None | None | None | None | None | None | Cooling Season, 7 days/wk | 27 | 2 | Northwest | None | 200% | 104% | G26001704 | Not/partially in metro area | None | None | No | Hour9 | 103 | EF 6.7, 100% Usage | Composition Shingles | Stochastic | 1 | 1 | 2018 | 31 | 12 | 15 | None | MI | Owner | 1 | High | Occupied | 1990s | 1980-99 | Electric Tankless | Electricity | Yes | Livingston Co | 42.63 | -83.98 | F9 B9 L9 R9 | Double, Clear, Metal, Air | 67.9925 | 0.13842 |  | 846.3893 | 1.7231 |  | 31.6517 | 0.064437 |  | 249.6966 | 0.50834 |  | 909.1065 | 1.8508 |  | 0 | 0 |  | 0 | 0 |  | 69.7509 | 0.142 |  | 0 | 0 | 0 | 0 | 4322.7983 | 46.0122 | 0.093673 |  | 0 | 616.0354 | 1.2541 |  | 21.9803 | 0.044748 |  | 4028.848 | 8.202 |  | 0 | 0 | 0 | 31.9447 | 0.065034 |  | 2082.8561 | 4.2403 |  | 0 | 0 | 0 | 0 | 0 | 0 | 0 | 0 | 5021.4797 | 10.2228 |  | 0 | 0 | 0 |  | 0 | 0 | 937.2413 | 1.9081 |  | 0 | 0 | 0 | 0 | 0 | 19284.0764 | 19284.0764 | 39.2589 |  | 13325.3554 | 13325.3554 | 0 | 5958.721 | 0 | 2414.6083 | 0 | 1358.4892 | 0 | 5431.2266 | 0 | 1358.4892 | 0 | 5095.2634 | 0 | 1358.4892 | 0 | 5685.3118 | 0 | 1358.4892 | 0 | 3773.0975 | 6789.7158 | 6453.7526 | 7043.801
213819 | 0 | 242.131 | TRUE | 885 | CBSA Detroit-Warren-Dearborn, MI | 5A | 5A | Hour6 | 3 | Cold | None | Standard Efficiency | East North Central | East North Central | Midwest | Not in a census Place | Gas, 100% Usage | EnergyStar, 100% Usage | Yes | None | 70F | No | 0F | None | Not Applicable | G2600930 | G2600930, G26002800 | None | None | 20 ft^2 | Fiberglass | 0% Leakage, Uninsulated | 2 ft | None | data/cambium/LRMER_MidCase_15_2025start,data/cambium/LRMER_LowRECost_15_2025start,data/cambium/LRMER_95DecarbBy2035_15_2025start,data/cambium/LRMER_LowRECost_25_2025start | kg/MWh,kg/MWh,kg/MWh,kg/MWh | /lib/resources/data/cambium/LRMER_MidCase_15_2025start/RFCMc.csv,/lib/resources/data/cambium/LRMER_LowRECost_15_2025start/RFCMc.csv,/lib/resources/data/cambium/LRMER_95DecarbBy2035_15_2025start/RFCMc.csv,/lib/resources/data/cambium/LRMER_LowRECost_25_2025start/RFCMc.csv | lb/MBtu,lb/MBtu,lb/MBtu,lb/MBtu | 195.9,195.9,195.9,195.9 | 147.3,147.3,147.3,147.3 | 177.8,177.8,177.8,177.8 | LRMER_MidCase_15_2025start,LRMER_LowRECost_15_2025start,LRMER_95DecarbBy2035_15_2025start,LRMER_LowRECost_25_2025start | CO2e,CO2e,CO2e,CO2e | 200.0,200.0,200.0,200.0 | 150-200% | RFCMc | Vented Attic | None | None | None | None | None | Single-Family Detached | Single-Family Detached | Single-Family Detached | 750-999 | 0-1499 | Heated Basement | None | 1 | 1 | <8 | Brick, Medium/Dark | Wood Frame | No | Electricity | 70F | No | 0F | None | No Exterior Use | Uninsulated | 100% Usage | AC, SEER 13 | 100% Conditioned | Central AC | Yes | None | No | Electric Furnace, 100% AFUE | Ducted Heating | Electricity Electric Furnace | None | None | None | No | None | None | None | None | 50000-59999 | 40000-59999 | 40000-59999 | 8 ACH50 | R-30 | Uninsulated | Wall R-10, Exterior | R-10, Exterior | Unfinished, Uninsulated | None | Wood Stud, R-15 | Summer = 0.7, Winter = 0.85 | MISO | 100% CFL | 100% Usage | 100% Usage | CR04 | None | None | None | None | None | None | None | None | None | None | None | Cooling Season, 7 days/wk | Left/Right at 15ft | 5 | West | None | 100% | 85% | G26002800 | In metro area, not/partially in principal city | None | None | No | Hour16 | 103 | EF 17.6, 100% Usage | Composition Shingles | Stochastic | 1 | 1 | 2018 | 31 | 12 | 15 | None | MI | Renter | 1 | Medium | Occupied | 1990s | 1980-99 | Electric Standard | Electricity | Yes | Livingston Co | 42.63 | -83.98 | F6 B6 L6 R6 | Single, Clear, Non-metal | 67.9925 | 0.26198 |  | 69.1648 | 0.2665 |  | 45.1329 | 0.1739 |  | 314.4653 | 1.2117 |  | 1454.5117 | 5.6044 |  | 0 | 0 |  | 0 | 0 |  | 88.2144 | 0.3399 |  | 0 | 5634.2913 | 0 | 0 | 5191.754 | 36.0477 | 0.1389 |  | 0 | 399.1628 | 1.538 |  | 21.9803 | 0.084693 |  | 2462.6762 | 9.489 |  | 0 | 0 | 0 | 0 | 0 |  | 434.0383 | 1.6724 |  | 0 | 0 | 0 | 0 | 919.3639 | 0 | 0 | 0 | 0 | 0 |  | 0 | 0 | 0 |  | 0 | 0 | 0 | 0 |  | 0 | 0 | 0 | 0 | 0 | 17139.0892 | 17139.0892 | 66.0388 |  | 16219.4322 | 16219.4322 | 0 | 919.3639 | 0 | 2898.8884 | 0 | 209.6277 | 0 | 6541.7654 | 0 | 209.6277 | 0 | 6122.8529 | 0 | 209.6277 | 0 | 6835.1059 | 0 | 209.6277 | 0 | 3108.5161 | 6751.3931 | 6332.4806 | 7044.7336
213849 | 0 | 242.131 | TRUE | 1623 | CBSA Detroit-Warren-Dearborn, MI | 5A | 5A | Hour6 | 3 | Cold | None | Standard Efficiency | East North Central | East North Central | Midwest | MI, St Clair Shores | None | None | None | Gas, 100% Usage | 68F | No | 0F | None | Double-Loaded Interior | G2600990 | G2600990, G26003005 | None | 318 Rated kWh, 100% Usage | 20 ft^2 | Fiberglass | 30% Leakage, Uninsulated | 2 ft | None | data/cambium/LRMER_MidCase_15_2025start,data/cambium/LRMER_LowRECost_15_2025start,data/cambium/LRMER_95DecarbBy2035_15_2025start,data/cambium/LRMER_LowRECost_25_2025start | kg/MWh,kg/MWh,kg/MWh,kg/MWh | /lib/resources/data/cambium/LRMER_MidCase_15_2025start/RFCMc.csv,/lib/resources/data/cambium/LRMER_LowRECost_15_2025start/RFCMc.csv,/lib/resources/data/cambium/LRMER_95DecarbBy2035_15_2025start/RFCMc.csv,/lib/resources/data/cambium/LRMER_LowRECost_25_2025start/RFCMc.csv | lb/MBtu,lb/MBtu,lb/MBtu,lb/MBtu | 195.9,195.9,195.9,195.9 | 147.3,147.3,147.3,147.3 | 177.8,177.8,177.8,177.8 | LRMER_MidCase_15_2025start,LRMER_LowRECost_15_2025start,LRMER_95DecarbBy2035_15_2025start,LRMER_LowRECost_25_2025start | CO2e,CO2e,CO2e,CO2e | 200.0,200.0,200.0,200.0 | 200-300% | RFCMc | None | Middle | None | Top | 10 | None | 10 to 19 Unit | Multifamily with 5+ units, 1-3 stories | Multi-Family with 5+ Units | 1500-1999 | 1500-2499 | Unheated Basement | None | 2 | 2 | <8 | None | Brick | No | Natural Gas | 75F | No | 0F | None | No Exterior Use | Uninsulated | 100% Usage | Room AC, EER 12.0 | 80% Conditioned | Room AC | Yes | Heating Only | No | Shared Heating | Ducted Heating | Natural Gas Shared Heating | None | None | Boiler Baseboards Heating Only, Natural Gas | No | None | None | None | None | 25000-29999 | 20000-39999 | 20000-39999 | 15 ACH50 | None | Uninsulated | Uninsulated | Uninsulated | Finished, R-30 | None | Brick, 12-in, 3-wythe, Uninsulated | Summer = 0.7, Winter = 0.85 | MISO | 100% CFL | 100% Usage | 100% Usage | CR04 | None | None | None | None | None | None | None | None | None | None | None | Cooling Season, 7 days/wk | 4 | 1 | South | None | 100% | 89% | G26003005 | In metro area, not/partially in principal city | None | None | None | Hour7 | 103 | EF 15.9, 100% Usage | Asphalt Shingles, Medium | Stochastic | 1 | 1 | 2018 | 31 | 12 | 15 | None | MI | Owner | 1 | Medium | Occupied | 1960s | 1960-79 | Natural Gas Standard | Natural Gas | No | Selfridge Angb | 42.6 | -82.83 | F18 B18 L18 R18 | Single, Clear, Metal | 67.9925 | 0.14286 |  | 0 | 0 |  | 0 | 0 |  | 0 | 0 |  | 715.3865 | 1.5031 |  | 64.7687 | 0.13608 |  | 0 | 0 |  | 177.0149 | 0.37192 |  | 0 | 0 | 0 | 0 | 0 | 45.426 | 0.095442 |  | 0 | 601.968 | 1.2648 |  | 21.9803 | 0.046182 |  | 1491.7317 | 3.1342 |  | 0 | 0 | 0 | 23.7388 | 0.049876 |  | 480.0504 | 1.0086 |  | 0 | 0 | 0 | 0 | 0 | 0 | 0 | 0 | 10161.0671 | 21.3489 |  | 0 | 2960.897 | 6.221 |  | 0 | 0 | 694.8715 | 1.46 |  | 0 | 0 | 0 | 0 | 0 | 17506.3073 | 17506.3073 | 36.7816 |  | 3689.7648 | 3689.7648 | 0 | 13816.8356 | 0 | 667.9343 | 0 | 3149.945 | 0 | 1495.5784 | 0 | 3149.945 | 0 | 1414.7374 | 0 | 3149.945 | 0 | 1558.2132 | 0 | 3149.945 | 0 | 3817.8793 | 4645.5234 | 4564.6824 | 4708.1582
213871 | 0 | 242.131 | TRUE | 2176 | Non-CBSA East North Central | 5A | 5A | Hour19 | 4 | Cold | None | Standard Efficiency | East North Central | East North Central | Midwest | Not in a census Place | Gas, 100% Usage | Standard, 100% Usage | Yes | Electric, 100% Usage | 78F | Yes | 5F | Day and Night Setup -5h | Not Applicable | G2600810 | G2600810, G26001003 | None | None | 20 ft^2 | Fiberglass | 20% Leakage, Uninsulated | 2 ft | None | data/cambium/LRMER_MidCase_15_2025start,data/cambium/LRMER_LowRECost_15_2025start,data/cambium/LRMER_95DecarbBy2035_15_2025start,data/cambium/LRMER_LowRECost_25_2025start | kg/MWh,kg/MWh,kg/MWh,kg/MWh | /lib/resources/data/cambium/LRMER_MidCase_15_2025start/RFCMc.csv,/lib/resources/data/cambium/LRMER_LowRECost_15_2025start/RFCMc.csv,/lib/resources/data/cambium/LRMER_95DecarbBy2035_15_2025start/RFCMc.csv,/lib/resources/data/cambium/LRMER_LowRECost_25_2025start/RFCMc.csv | lb/MBtu,lb/MBtu,lb/MBtu,lb/MBtu | 195.9,195.9,195.9,195.9 | 147.3,147.3,147.3,147.3 | 177.8,177.8,177.8,177.8 | LRMER_MidCase_15_2025start,LRMER_LowRECost_15_2025start,LRMER_95DecarbBy2035_15_2025start,LRMER_LowRECost_25_2025start | CO2e,CO2e,CO2e,CO2e | 200.0,200.0,200.0,200.0 | 400%+ | RFCMc | Vented Attic | None | None | None | None | None | Single-Family Detached | Single-Family Detached | Single-Family Detached | 2000-2499 | 1500-2499 | Unheated Basement | None | 1 | 1 | <8 | None | Brick | No | Natural Gas | 67F | Yes | 3F | Night +5h | No Exterior Use | Uninsulated | 100% Usage | Room AC, EER 9.8 | 20% Conditioned | Room AC | Yes | None | No | Fuel Furnace, 92.5% AFUE | Ducted Heating | Natural Gas Fuel Furnace | None | None | None | No | None | None | None | None | 120000-139999 | 120000-139999 | 100000-149999 | 40 ACH50 | R-30 | Uninsulated | Uninsulated | Uninsulated | Unfinished, Uninsulated | None | Brick, 12-in, 3-wythe, Uninsulated | Summer = 0.7, Winter = 0.85 | MISO | 100% LED | 100% Usage | 100% Usage | CR04 | None | None | EF 12, National Average | None | None | None | None | None | None | None | None | Cooling Season, 7 days/wk | Left/Right at 15ft | 4 | North | None | 100% | 85% | G26001003 | In metro area, not/partially in principal city | None | None | No | Hour19 | 103 | EF 19.9, 100% Usage | Wood Shingles | Stochastic | 1 | 1 | 2018 | 31 | 12 | 15 | None | MI | Owner | 1 | Medium | Occupied | 1950s | 1940-59 | Electric Standard | Electricity | Yes | Grand Rapids Kent C | 42.88 | -85.52 | F18 B18 L18 R18 | Double, Clear, Metal, Air | 67.9925 | 0.10655 |  | 110.4878 | 0.17314 |  | 46.3052 | 0.072565 |  | 0 | 0 |  | 241.1975 | 0.37798 |  | 0 | 0 |  | 319.7405 | 0.50106 |  | 1094.9135 | 1.7158 |  | 0 | 0 | 0 | 0 | 4525.0173 | 34.8755 | 0.054653 |  | 0 | 575.5916 | 0.90201 |  | 21.9803 | 0.034445 |  | 2539.4608 | 3.9796 |  | 0 | 0 | 0 | 537.1993 | 0.84184 |  | 400.042 | 0.6269 |  | 0 | 0 | 0 | 0 | 1468.8722 | 0 | 0 | 0 | 49650.9284 | 77.8078 |  | 0 | 0 | 0 |  | 0 | 0 | 0 | 0 |  | 0 | 0 | 0 | 0 | 0 | 61634.8975 | 61634.8975 | 96.5878 |  | 10514.8038 | 10514.8038 | 0 | 51119.8006 | 0 | 1860.0943 | 0 | 11654.2826 | 0 | 4214.6061 | 0 | 11654.2826 | 0 | 3959.8795 | 0 | 11654.2826 | 0 | 4404.8292 | 0 | 11654.2826 | 0 | 13514.3769 | 15868.8887 | 15614.1621 | 16059.1117
213908 | 0 | 242.131 | TRUE | 1220 | Non-CBSA East North Central | 5A | 5A | Hour17 | 3 | Cold | None | Standard Efficiency | East North Central | East North Central | Midwest | MI, Flint | Electric, 100% Usage | EnergyStar, 100% Usage | Yes | Electric, 100% Usage | 76F | Yes | 2F | Night Setup +1h | Not Applicable | G2600490 | G2600490, G26001703 | None | 290 Rated kWh, 100% Usage | 20 ft^2 | Fiberglass | 10% Leakage, Uninsulated | 2 ft | None | data/cambium/LRMER_MidCase_15_2025start,data/cambium/LRMER_LowRECost_15_2025start,data/cambium/LRMER_95DecarbBy2035_15_2025start,data/cambium/LRMER_LowRECost_25_2025start | kg/MWh,kg/MWh,kg/MWh,kg/MWh | /lib/resources/data/cambium/LRMER_MidCase_15_2025start/RFCMc.csv,/lib/resources/data/cambium/LRMER_LowRECost_15_2025start/RFCMc.csv,/lib/resources/data/cambium/LRMER_95DecarbBy2035_15_2025start/RFCMc.csv,/lib/resources/data/cambium/LRMER_LowRECost_25_2025start/RFCMc.csv | lb/MBtu,lb/MBtu,lb/MBtu,lb/MBtu | 195.9,195.9,195.9,195.9 | 147.3,147.3,147.3,147.3 | 177.8,177.8,177.8,177.8 | LRMER_MidCase_15_2025start,LRMER_LowRECost_15_2025start,LRMER_95DecarbBy2035_15_2025start,LRMER_LowRECost_25_2025start | CO2e,CO2e,CO2e,CO2e | 200.0,200.0,200.0,200.0 | 0-100% | RFCMc | Vented Attic | None | None | None | None | None | Single-Family Detached | Single-Family Detached | Single-Family Detached | 1000-1499 | 0-1499 | Unheated Basement | None | 2 | 2 | <8 | None | Brick | No | Natural Gas | 60F | Yes | 6F | Night -4h | No Exterior Use | Uninsulated | 100% Usage | None | None | None | Yes | None | No | Fuel Furnace, 80% AFUE | Ducted Heating | Natural Gas Fuel Furnace | None | None | None | No | None | None | None | None | <10000 | <20000 | <20000 | 15 ACH50 | R-38 | Uninsulated | Uninsulated | Uninsulated | Unfinished, Uninsulated | None | Brick, 12-in, 3-wythe, Uninsulated | Summer = 0.7, Winter = 0.85 | MISO | 100% CFL | 100% Usage | 100% Usage | CR04 | None | EF 15.9 | EF 12, National Average | None | None | None | None | None | None | None | None | Cooling Season, 7 days/wk | Left/Right at 15ft | 2 | Southwest | None | 100% | 85% | G26001703 | In metro area, principal city | None | None | No | Hour15 | 103 | EF 17.6, 100% Usage | Composition Shingles | Stochastic | 1 | 1 | 2018 | 31 | 12 | 15 | None | MI | Owner | 1 | Medium | Occupied | <1940 | <1940 | Natural Gas Standard | Natural Gas | Yes | Flint Bishop Intl | 42.97 | -83.75 | F12 B12 L12 R12 | Single, Clear, Non-metal | 67.9925 | 0.19004 |  | 400.042 | 1.1182 |  | 23.4457 | 0.065533 |  | 0 | 0 |  | 0 | 0 |  | 91.1451 | 0.25476 |  | 319.7405 | 0.8937 |  | 541.8884 | 1.5146 |  | 0 | 0 | 0 | 0 | 0 | 40.1507 | 0.11222 |  | 0 | 491.1871 | 1.3729 |  | 21.9803 | 0.061437 |  | 1790.6642 | 5.0051 |  | 0 | 0 | 0 | 405.6104 | 1.1337 |  | 914.0887 | 2.555 |  | 0 | 0 | 0 | 0 | 0 | 0 | 0 | 0 | 21321.2134 | 59.5945 |  | 0 | 4407.4958 | 12.3193 |  | 0 | 0 | 0 | 0 |  | 0 | 0 | 0 | 0 | 0 | 30836.6449 | 30836.6449 | 86.191 |  | 5107.9357 | 5107.9357 | 0 | 25728.7092 | 0 | 908.7428 | 0 | 5865.6016 | 0 | 2060.2179 | 0 | 5865.6016 | 0 | 1933.7192 | 0 | 5865.6016 | 0 | 2151.7556 | 0 | 5865.6016 | 0 | 6774.3444 | 7925.8195 | 7799.3208 | 8017.3572
213928 | 0 | 242.131 | TRUE | 1690 | CBSA Detroit-Warren-Dearborn, MI | 5A | 5A | Hour5 | 2 | Cold | None | Standard Efficiency | East North Central | East North Central | Midwest | In another census Place | Gas, 80% Usage | EnergyStar, 80% Usage | Yes | Electric, 80% Usage | 78F | Yes | 2F | Day Setup +2h | Not Applicable | G2601630 | G2601630, G26003204 | None | 318 Rated kWh, 80% Usage | 20 ft^2 | Fiberglass | 20% Leakage, R-4 | 2 ft | None | data/cambium/LRMER_MidCase_15_2025start,data/cambium/LRMER_LowRECost_15_2025start,data/cambium/LRMER_95DecarbBy2035_15_2025start,data/cambium/LRMER_LowRECost_25_2025start | kg/MWh,kg/MWh,kg/MWh,kg/MWh | /lib/resources/data/cambium/LRMER_MidCase_15_2025start/RFCMc.csv,/lib/resources/data/cambium/LRMER_LowRECost_15_2025start/RFCMc.csv,/lib/resources/data/cambium/LRMER_95DecarbBy2035_15_2025start/RFCMc.csv,/lib/resources/data/cambium/LRMER_LowRECost_25_2025start/RFCMc.csv | lb/MBtu,lb/MBtu,lb/MBtu,lb/MBtu | 195.9,195.9,195.9,195.9 | 147.3,147.3,147.3,147.3 | 177.8,177.8,177.8,177.8 | LRMER_MidCase_15_2025start,LRMER_LowRECost_15_2025start,LRMER_95DecarbBy2035_15_2025start,LRMER_LowRECost_25_2025start | CO2e,CO2e,CO2e,CO2e | 200.0,200.0,200.0,200.0 | 400%+ | RFCMc | Vented Attic | None | None | None | None | None | Single-Family Detached | Single-Family Detached | Single-Family Detached | 1500-1999 | 1500-2499 | Slab | 1 Car | 2 | 2 | <8 | None | Brick | No | Natural Gas | 70F | Yes | 3F | Night +1h | No Exterior Use | Uninsulated | 50% Usage | Room AC, EER 10.7 | <10% Conditioned | Room AC | Yes | None | No | Fuel Furnace, 80% AFUE | Ducted Heating | Natural Gas Fuel Furnace | None | None | None | No | None | None | None | None | 50000-59999 | 40000-59999 | 40000-59999 | 15 ACH50 | Uninsulated | None | None | None | Unfinished, Uninsulated | Uninsulated | Brick, 12-in, 3-wythe, Uninsulated | Summer = 0.7, Winter = 0.85 | MISO | 100% CFL | 100% Usage | 100% Usage | CR04 | None | EF 17.6 | EF 12, National Average | None | None | None | None | None | None | None | None | Cooling Season, 7 days/wk | Left/Right at 15ft | 1 | North | None | 50% | 85% | G26003204 | In metro area, not/partially in principal city | None | None | No | Hour17 | 103 | EF 17.6, 100% Usage | Composition Shingles | Stochastic | 1 | 1 | 2018 | 31 | 12 | 15 | None | MI | Owner | 1 | Low | Occupied | 1950s | 1940-59 | Natural Gas Standard | Natural Gas | Yes | Detroit Metropolita | 42.22 | -83.35 | F9 B9 L9 R9 | Double, Clear, Non-metal, Air | 67.9925 | 0.13719 |  | 19.6358 | 0.03962 |  | 12.8951 | 0.026019 |  | 0 | 0 |  | 162.3614 | 0.3276 |  | 48.3567 | 0.097572 |  | 319.7405 | 0.64516 |  | 1438.3928 | 2.9023 |  | 0 | 0 | 0 | 0 | 0 | 46.0122 | 0.092841 |  | 24.911 | 620.1384 | 1.2513 |  | 16.412 | 0.033115 |  | 829.0981 | 1.6729 |  | 0 | 0 | 0 | 271.6769 | 0.54818 |  | 868.0765 | 1.7516 |  | 0 | 0 | 0 | 0 | 262.0055 | 0 | 0 | 0 | 56805.6724 | 114.6197 |  | 0 | 2108.6463 | 4.2547 |  | 0 | 0 | 0 | 0 |  | 0 | 0 | 0 | 0 | 0 | 63921.7311 | 63921.7311 | 128.9782 |  | 4745.6998 | 4745.6998 | 0 | 59176.0312 | 0 | 854.412 | 0 | 13490.9166 | 0 | 1927.9844 | 0 | 13490.9166 | 0 | 1800.2591 | 0 | 13490.9166 | 0 | 2018.8721 | 0 | 13490.9166 | 0 | 14345.3286 | 15418.901 | 15291.1758 | 15509.7887
213986 | 0 | 242.131 | TRUE | 1690 | Non-CBSA East North Central | 5A | 5A | Hour5 | 4 | Cold | None | Standard Efficiency | East North Central | East North Central | Midwest | Not in a census Place | Electric, 100% Usage | EnergyStar, 100% Usage | Yes | Electric, 100% Usage | 76F | No | 0F | None | Not Applicable | G2600490 | G2600490, G26001701 | None | None | 20 ft^2 | Fiberglass | 10% Leakage, Uninsulated | 2 ft | None | data/cambium/LRMER_MidCase_15_2025start,data/cambium/LRMER_LowRECost_15_2025start,data/cambium/LRMER_95DecarbBy2035_15_2025start,data/cambium/LRMER_LowRECost_25_2025start | kg/MWh,kg/MWh,kg/MWh,kg/MWh | /lib/resources/data/cambium/LRMER_MidCase_15_2025start/RFCMc.csv,/lib/resources/data/cambium/LRMER_LowRECost_15_2025start/RFCMc.csv,/lib/resources/data/cambium/LRMER_95DecarbBy2035_15_2025start/RFCMc.csv,/lib/resources/data/cambium/LRMER_LowRECost_25_2025start/RFCMc.csv | lb/MBtu,lb/MBtu,lb/MBtu,lb/MBtu | 195.9,195.9,195.9,195.9 | 147.3,147.3,147.3,147.3 | 177.8,177.8,177.8,177.8 | LRMER_MidCase_15_2025start,LRMER_LowRECost_15_2025start,LRMER_95DecarbBy2035_15_2025start,LRMER_LowRECost_25_2025start | CO2e,CO2e,CO2e,CO2e | 200.0,200.0,200.0,200.0 | 200-300% | RFCMc | Vented Attic | None | None | None | None | None | Single-Family Detached | Single-Family Detached | Single-Family Detached | 1500-1999 | 1500-2499 | Vented Crawlspace | None | 2 | 2 | <8 | Vinyl, Light | Brick | No | Natural Gas | 68F | No | 0F | None | No Exterior Use | Uninsulated | 100% Usage | AC, SEER 10 | 100% Conditioned | Central AC | Yes | None | No | Fuel Furnace, 80% AFUE | Ducted Heating | Natural Gas Fuel Furnace | None | None | None | No | None | None | None | None | 50000-59999 | 40000-59999 | 40000-59999 | 15 ACH50 | R-30 | Ceiling R-19 | Uninsulated | Uninsulated | Unfinished, Uninsulated | None | Brick, 12-in, 3-wythe, R-11 | Summer = 0.7, Winter = 0.85 | MISO | 100% CFL | 100% Usage | 100% Usage | CR04 | None | None | EF 12, National Average | None | None | None | None | None | None | None | None | Cooling Season, 7 days/wk | Left/Right at 15ft | 3 | North | None | 100% | 85% | G26001701 | In metro area, not/partially in principal city | None | None | No | Hour13 | 103 | EF 17.6, 100% Usage | Composition Shingles | Stochastic | 1 | 1 | 2018 | 31 | 12 | 15 | None | MI | Owner | 1 | Medium | Occupied | 1980s | 1980-99 | Natural Gas Standard | Natural Gas | Yes | Flint Bishop Intl | 42.97 | -83.75 | F12 B12 L12 R12 | Double, Clear, Non-metal, Air | 67.9925 | 0.13719 |  | 524.5972 | 1.0585 |  | 30.7725 | 0.062091 |  | 76.1985 | 0.15375 |  | 1493.7832 | 3.0141 |  | 0 | 0 |  | 319.7405 | 0.64516 |  | 849.32 | 1.7137 |  | 0 | 0 | 0 | 0 | 0 | 46.0122 | 0.092841 |  | 0 | 620.1384 | 1.2513 |  | 21.9803 | 0.044351 |  | 2163.1576 | 4.3647 |  | 0 | 0 | 0 | 471.2583 | 0.95088 |  | 434.0383 | 0.87578 |  | 0 | 0 | 0 | 0 | 0 | 0 | 0 | 0 | 33429.1516 | 67.4517 |  | 0 | 5461.9655 | 11.0209 |  | 0 | 0 | 0 | 0 |  | 0 | 0 | 0 | 0 | 0 | 46009.8134 | 46009.8134 | 92.8364 |  | 7118.6963 | 7118.6963 | 0 | 38890.8241 | 0 | 1278.075 | 0 | 8866.3215 | 0 | 2860.8239 | 0 | 8866.3215 | 0 | 2713.8763 | 0 | 8866.3215 | 0 | 2974.2709 | 0 | 8866.3215 | 0 | 10144.3965 | 11727.1454 | 11580.1978 | 11840.5925
214003 | 0 | 242.131 | TRUE | 866 | Non-CBSA East North Central | 5A | 5A | Hour22 | 2 | Cold | None | Standard Efficiency | East North Central | East North Central | Midwest | MI, Lansing | Electric, 100% Usage | EnergyStar, 100% Usage | Yes | Electric, 100% Usage | 68F | No | 0F | None | Not Applicable | G2600650 | G2600650, G26001801 | None | 290 Rated kWh, 100% Usage | 20 ft^2 | Fiberglass | 10% Leakage, Uninsulated | 2 ft | None | data/cambium/LRMER_MidCase_15_2025start,data/cambium/LRMER_LowRECost_15_2025start,data/cambium/LRMER_95DecarbBy2035_15_2025start,data/cambium/LRMER_LowRECost_25_2025start | kg/MWh,kg/MWh,kg/MWh,kg/MWh | /lib/resources/data/cambium/LRMER_MidCase_15_2025start/RFCMc.csv,/lib/resources/data/cambium/LRMER_LowRECost_15_2025start/RFCMc.csv,/lib/resources/data/cambium/LRMER_95DecarbBy2035_15_2025start/RFCMc.csv,/lib/resources/data/cambium/LRMER_LowRECost_25_2025start/RFCMc.csv | lb/MBtu,lb/MBtu,lb/MBtu,lb/MBtu | 195.9,195.9,195.9,195.9 | 147.3,147.3,147.3,147.3 | 177.8,177.8,177.8,177.8 | LRMER_MidCase_15_2025start,LRMER_LowRECost_15_2025start,LRMER_95DecarbBy2035_15_2025start,LRMER_LowRECost_25_2025start | CO2e,CO2e,CO2e,CO2e | 200.0,200.0,200.0,200.0 | 100-150% | RFCMc | Vented Attic | None | Middle | None | None | 36 | Single-Family Attached | Single-Family Attached | Single-Family Attached | 750-999 | 0-1499 | Vented Crawlspace | None | 1 | 1 | <8 | None | Brick | No | Natural Gas | 62F | No | 0F | None | No Exterior Use | Uninsulated | 100% Usage | AC, SEER 10 | 100% Conditioned | Central AC | Yes | None | No | Fuel Furnace, 80% AFUE | Ducted Heating | Natural Gas Fuel Furnace | None | None | None | No | None | None | None | None | 20000-24999 | 20000-39999 | 20000-39999 | 15 ACH50 | R-30 | Ceiling R-19 | Uninsulated | Uninsulated | Unfinished, Uninsulated | None | Brick, 12-in, 3-wythe, R-11 | Summer = 0.7, Winter = 0.85 | MISO | 100% CFL | 100% Usage | 100% Usage | CR04 | None | None | None | None | None | Gas Lighting | Electric | None | None | None | None | Cooling Season, 7 days/wk | 12 | 2 | South | None | 100% | 104% | G26001801 | In metro area, not/partially in principal city | None | None | No | Hour13 | 103 | EF 19.9, 100% Usage | Composition Shingles | Stochastic | 1 | 1 | 2018 | 31 | 12 | 15 | None | MI | Renter | 1 | Medium | Occupied | 1980s | 1980-99 | Natural Gas Standard | Natural Gas | Yes | Mason Jewett Fld | 42.57 | -84.42 | F9 B9 L9 R9 | Single, Clear, Non-metal | 67.9925 | 0.26773 |  | 369.8557 | 1.4564 |  | 21.6873 | 0.085397 |  | 165.2921 | 0.65086 |  | 1753.7373 | 6.9056 |  | 82.646 | 0.32543 |  | 0 | 0 |  | 164.999 | 0.64971 |  | 0 | 0 | 753.1926 | 744.1074 | 0 | 35.7547 | 0.14079 |  | 0 | 393.8875 | 1.551 |  | 16.412 | 0.064625 |  | 1879.7578 | 7.4018 |  | 0 | 0 | 0 | 389.4915 | 1.5337 |  | 400.042 | 1.5752 |  | 0 | 0 | 0 | 0 | 0 | 0 | 0 | 0 | 6474.5261 | 25.4944 |  | 0 | 4109.7356 | 16.1827 |  | 396.5252 | 0 | 0 | 0 |  | 0 | 0 | 0 | 0 | 0 | 18219.6423 | 18219.6423 | 71.7425 |  | 7239.1485 | 7239.1485 | 0 | 10980.4938 | 0 | 1312.9186 | 0 | 2503.3559 | 0 | 2937.8098 | 0 | 2503.3559 | 0 | 2783.27 | 0 | 2503.3559 | 0 | 3057.3795 | 0 | 2503.3559 | 0 | 3816.2745 | 5441.1657 | 5286.6259 | 5560.7354
214030 | 0 | 242.131 | TRUE | 1220 | Non-CBSA East North Central | 5A | 5A | Hour2 | 3 | Cold | None | Standard Efficiency | East North Central | East North Central | Midwest | Not in a census Place | Electric, 100% Usage | EnergyStar, 100% Usage | Yes | Gas, 100% Usage | 72F | No | 0F | None | Not Applicable | G2600490 | G2600490, G26001702 | None | 290 Rated kWh, 100% Usage | 20 ft^2 | Fiberglass | 10% Leakage, Uninsulated | 2 ft | None | data/cambium/LRMER_MidCase_15_2025start,data/cambium/LRMER_LowRECost_15_2025start,data/cambium/LRMER_95DecarbBy2035_15_2025start,data/cambium/LRMER_LowRECost_25_2025start | kg/MWh,kg/MWh,kg/MWh,kg/MWh | /lib/resources/data/cambium/LRMER_MidCase_15_2025start/RFCMc.csv,/lib/resources/data/cambium/LRMER_LowRECost_15_2025start/RFCMc.csv,/lib/resources/data/cambium/LRMER_95DecarbBy2035_15_2025start/RFCMc.csv,/lib/resources/data/cambium/LRMER_LowRECost_25_2025start/RFCMc.csv | lb/MBtu,lb/MBtu,lb/MBtu,lb/MBtu | 195.9,195.9,195.9,195.9 | 147.3,147.3,147.3,147.3 | 177.8,177.8,177.8,177.8 | LRMER_MidCase_15_2025start,LRMER_LowRECost_15_2025start,LRMER_95DecarbBy2035_15_2025start,LRMER_LowRECost_25_2025start | CO2e,CO2e,CO2e,CO2e | 200.0,200.0,200.0,200.0 | 200-300% | RFCMc | Vented Attic | None | None | None | None | None | Single-Family Detached | Single-Family Detached | Single-Family Detached | 1000-1499 | 0-1499 | Unheated Basement | None | 2 | 2 | <8 | None | Brick | No | Natural Gas | 68F | Yes | 6F | Night +3h | No Exterior Use | Uninsulated | 100% Usage | Room AC, EER 9.8 | 40% Conditioned | Room AC | Yes | None | No | Fuel Furnace, 80% AFUE | Ducted Heating | Natural Gas Fuel Furnace | None | None | None | No | None | None | None | None | 30000-34999 | 20000-39999 | 20000-39999 | 15 ACH50 | R-7 | Uninsulated | Uninsulated | Uninsulated | Unfinished, Uninsulated | None | Brick, 12-in, 3-wythe, Uninsulated | Summer = 0.7, Winter = 0.85 | MISO | 100% LED | 100% Usage | 100% Usage | CR04 | None | None | EF 12, National Average | None | None | None | None | None | None | None | None | Cooling Season, 7 days/wk | Left/Right at 15ft | 1 | East | None | 100% | 85% | G26001702 | In metro area, not/partially in principal city | None | None | No | Hour11 | 103 | EF 17.6, 100% Usage | Asphalt Shingles, Medium | Stochastic | 1 | 1 | 2018 | 31 | 12 | 15 | None | MI | Owner | 1 | Medium | Occupied | <1940 | <1940 | Natural Gas Premium | Natural Gas | Yes | Flint Bishop Intl | 42.97 | -83.75 | F15 B15 L15 R15 | Double, Clear, Non-metal, Air | 67.9925 | 0.19004 |  | 275.7799 | 0.77083 |  | 16.1189 | 0.045054 |  | 0 | 0 |  | 907.055 | 2.5353 |  | 56.5627 | 0.1581 |  | 319.7405 | 0.8937 |  | 837.5971 | 2.3412 |  | 0 | 0 | 0 | 0 | 0 | 26.9625 | 0.075363 |  | 0 | 375.131 | 1.0485 |  | 21.9803 | 0.061437 |  | 1538.33 | 4.2998 |  | 0 | 0 | 0 | 23.1526 | 0.064713 |  | 434.0383 | 1.2132 |  | 0 | 0 | 0 | 0 | 0 | 0 | 0 | 0 | 32971.6677 | 92.1585 |  | 0 | 2175.4666 | 6.0806 |  | 0 | 0 | 679.6318 | 1.8996 |  | 0 | 0 | 0 | 0 | 0 | 40727.2074 | 40727.2074 | 113.8359 |  | 4900.1483 | 4900.1483 | 0 | 35826.766 | 0 | 880.0472 | 0 | 8167.7911 | 0 | 1973.5151 | 0 | 8167.7911 | 0 | 1868.019 | 0 | 8167.7911 | 0 | 2051.6196 | 0 | 8167.7911 | 0 | 9047.8383 | 10141.3062 | 10035.8101 | 10219.4107
214048 | 0 | 242.131 | TRUE | 3301 | Non-CBSA East North Central | 5A | 5A | Hour18 | 5 | Cold | None | Standard Efficiency | East North Central | East North Central | Midwest | In another census Place | Gas, 120% Usage | EnergyStar, 120% Usage | Yes | Gas, 120% Usage | 72F | No | 0F | None | Not Applicable | G2600770 | G2600770, G26002101 | None | None | 20 ft^2 | Fiberglass | 20% Leakage, R-4 | 2 ft | None | data/cambium/LRMER_MidCase_15_2025start,data/cambium/LRMER_LowRECost_15_2025start,data/cambium/LRMER_95DecarbBy2035_15_2025start,data/cambium/LRMER_LowRECost_25_2025start | kg/MWh,kg/MWh,kg/MWh,kg/MWh | /lib/resources/data/cambium/LRMER_MidCase_15_2025start/RFCMc.csv,/lib/resources/data/cambium/LRMER_LowRECost_15_2025start/RFCMc.csv,/lib/resources/data/cambium/LRMER_95DecarbBy2035_15_2025start/RFCMc.csv,/lib/resources/data/cambium/LRMER_LowRECost_25_2025start/RFCMc.csv | lb/MBtu,lb/MBtu,lb/MBtu,lb/MBtu | 195.9,195.9,195.9,195.9 | 147.3,147.3,147.3,147.3 | 177.8,177.8,177.8,177.8 | LRMER_MidCase_15_2025start,LRMER_LowRECost_15_2025start,LRMER_95DecarbBy2035_15_2025start,LRMER_LowRECost_25_2025start | CO2e,CO2e,CO2e,CO2e | 200.0,200.0,200.0,200.0 | 400%+ | RFCMc | Vented Attic | None | None | None | None | None | Single-Family Detached | Single-Family Detached | Single-Family Detached | 3000-3999 | 2500-3999 | Slab | 2 Car | 2 | 2 | <8 | Wood, Medium/Dark | Brick | No | Natural Gas | 70F | Yes | 3F | Night -5h | No Exterior Use | Uninsulated | 200% Usage | Room AC, EER 10.7 | 60% Conditioned | Room AC | Yes | None | No | Fuel Furnace, 80% AFUE | Ducted Heating | Natural Gas Fuel Furnace | None | None | None | No | None | None | None | None | 200000+ | 140000+ | 150000+ | 15 ACH50 | R-38 | None | None | None | Unfinished, Uninsulated | Uninsulated | Brick, 12-in, 3-wythe, Uninsulated | Summer = 0.7, Winter = 0.85 | MISO | 100% CFL | 100% Usage | 100% Usage | CR04 | None | EF 10.5 | None | None | None | None | None | None | None | None | None | Cooling Season, 7 days/wk | Left/Right at 15ft | 3 | East | None | 200% | 85% | G26002101 | In metro area, not/partially in principal city | None | None | No | Hour17 | 104 | EF 19.9, 100% Usage | Composition Shingles | Stochastic | 1 | 1 | 2018 | 31 | 12 | 15 | None | MI | Owner | 1 | High | Occupied | 1960s | 1960-79 | Natural Gas Standard | Natural Gas | Yes | Kalamazoo Battle Cr | 42.24 | -85.55 | F9 B9 L9 R9 | Double, Low-E, Non-metal, Air, M-Gain | 67.9925 | 0.070238 |  | 56.2696 | 0.058128 |  | 36.6339 | 0.037844 |  | 0 | 0 |  | 2324.6397 | 2.4014 |  | 0 | 0 |  | 0 | 0 |  | 1688.0894 | 1.7438 |  | 0 | 0 | 0 | 0 | 0 | 66.2341 | 0.068421 |  | 24.911 | 1062.6757 | 1.0978 |  | 27.2556 | 0.028156 |  | 5147.7933 | 5.3178 |  | 0 | 0 | 0 | 38.6854 | 0.039963 |  | 1126.8583 | 1.1641 |  | 0 | 0 | 0 | 0 | 747.3312 | 0 | 0 | 0 | 66250.7669 | 68.4384 |  | 0 | 9129.4569 | 9.4309 |  | 0 | 0 | 1136.5296 | 1.1741 |  | 0 | 0 | 0 | 0 | 0 | 88933.0023 | 88933.0023 | 91.8696 |  | 11668.6247 | 11668.6247 | 0 | 77264.3777 | 0 | 2118.3036 | 0 | 17614.7131 | 0 | 4748.2598 | 0 | 17614.7131 | 0 | 4483.356 | 0 | 17614.7131 | 0 | 4925.9065 | 0 | 17614.7131 | 0 | 19733.0167 | 22362.9729 | 22098.0691 | 22540.6197
214063 | 0 | 242.131 | TRUE | 633 | Non-CBSA East North Central | 5A | 5A | Hour7 | 1 | Cold | None | Standard Efficiency | East North Central | East North Central | Midwest | Not in a census Place | Electric, 100% Usage | EnergyStar, 100% Usage | Yes | Gas, 100% Usage | 76F | No | 0F | None | Not Applicable | G2600670 | G2600670, G26001100 | None | None | 20 ft^2 | Fiberglass | 10% Leakage, R-4 | 2 ft | None | data/cambium/LRMER_MidCase_15_2025start,data/cambium/LRMER_LowRECost_15_2025start,data/cambium/LRMER_95DecarbBy2035_15_2025start,data/cambium/LRMER_LowRECost_25_2025start | kg/MWh,kg/MWh,kg/MWh,kg/MWh | /lib/resources/data/cambium/LRMER_MidCase_15_2025start/RFCMc.csv,/lib/resources/data/cambium/LRMER_LowRECost_15_2025start/RFCMc.csv,/lib/resources/data/cambium/LRMER_95DecarbBy2035_15_2025start/RFCMc.csv,/lib/resources/data/cambium/LRMER_LowRECost_25_2025start/RFCMc.csv | lb/MBtu,lb/MBtu,lb/MBtu,lb/MBtu | 195.9,195.9,195.9,195.9 | 147.3,147.3,147.3,147.3 | 177.8,177.8,177.8,177.8 | LRMER_MidCase_15_2025start,LRMER_LowRECost_15_2025start,LRMER_95DecarbBy2035_15_2025start,LRMER_LowRECost_25_2025start | CO2e,CO2e,CO2e,CO2e | 200.0,200.0,200.0,200.0 | 0-100% | RFCMc | Vented Attic | None | None | None | None | None | Mobile Home | Mobile Home | Mobile Home | 500-749 | 0-1499 | Ambient | None | 1 | 1 | <8 | Wood, Medium/Dark | Wood Frame | No | Natural Gas | 70F | Yes | 3F | Night -2h | No Exterior Use | Uninsulated | 100% Usage | Room AC, EER 10.7 | 60% Conditioned | Room AC | Yes | None | No | Fuel Furnace, 80% AFUE | Ducted Heating | Natural Gas Fuel Furnace | None | None | None | No | None | None | None | None | <10000 | <20000 | <20000 | 30 ACH50 | R-38 | Uninsulated | None | None | Unfinished, Uninsulated | None | Wood Stud, R-7 | Summer = 0.7, Winter = 0.85 | MISO | 100% CFL | 100% Usage | 100% Usage | CR04 | None | None | None | None | None | None | None | None | None | None | Typical Efficiency | Cooling Season, 7 days/wk | Left/Right at 15ft | 1 | South | None | 100% | 94% | G26001100 | Not/partially in metro area | None | None | No | Hour8 | 103 | EF 17.6, 100% Usage | Metal, Dark | Stochastic | 1 | 1 | 2018 | 31 | 12 | 15 | None | MI | Owner | 1 | Medium | Occupied | 1970s | 1960-79 | Natural Gas Standard | Natural Gas | Yes | Grand Rapids Kent C | 42.88 | -85.52 | F18 B18 L18 R18 | Double, Clear, Non-metal, Air | 67.9925 | 0.36628 |  | 275.7799 | 1.4856 |  | 16.1189 | 0.086833 |  | 0 | 0 |  | 507.013 | 2.7313 |  | 0 | 0 |  | 0 | 0 |  | 526.0626 | 2.8339 |  | 0 | 0 | 0 | 0 | 0 | 32.824 | 0.17682 |  | 0 | 329.998 | 1.7777 |  | 16.412 | 0.088412 |  | 1535.6924 | 8.2728 |  | 0 | 0 | 0 | 23.1526 | 0.12472 |  | 434.0383 | 2.3382 |  | 240.3183 | 0 | 0 | 0 | 0 | 0 | 0 | 0 | 20689.9383 | 111.4576 |  | 0 | 2709.7351 | 14.5975 |  | 0 | 0 | 679.6318 | 3.6612 |  | 0 | 0 | 0 | 0 | 0 | 28084.7076 | 28084.7076 | 151.2936 |  | 4005.4023 | 4005.4023 | 0 | 24079.3053 | 0 | 715.2966 | 0 | 5489.5844 | 0 | 1615.999 | 0 | 5489.5844 | 0 | 1522.5418 | 0 | 5489.5844 | 0 | 1680.0141 | 0 | 5489.5844 | 0 | 6204.881 | 7105.5834 | 7012.1262 | 7169.5985
214111 | 0 | 242.131 | TRUE | 617 | Non-CBSA East North Central | 5A | 5A | Hour21 | 1 | Cold | None | None | East North Central | East North Central | Midwest | In another census Place | Electric, 100% Usage | EnergyStar, 100% Usage | Yes | Gas, 100% Usage | 76F | Yes | 2F | Day and Night Setup -2h | Double-Loaded Interior | G2601390 | G2601390, G26000802 | None | 318 Rated kWh, 100% Usage | 20 ft^2 | Fiberglass | None | 2 ft | None | data/cambium/LRMER_MidCase_15_2025start,data/cambium/LRMER_LowRECost_15_2025start,data/cambium/LRMER_95DecarbBy2035_15_2025start,data/cambium/LRMER_LowRECost_25_2025start | kg/MWh,kg/MWh,kg/MWh,kg/MWh | /lib/resources/data/cambium/LRMER_MidCase_15_2025start/RFCMc.csv,/lib/resources/data/cambium/LRMER_LowRECost_15_2025start/RFCMc.csv,/lib/resources/data/cambium/LRMER_95DecarbBy2035_15_2025start/RFCMc.csv,/lib/resources/data/cambium/LRMER_LowRECost_25_2025start/RFCMc.csv | lb/MBtu,lb/MBtu,lb/MBtu,lb/MBtu | 195.9,195.9,195.9,195.9 | 147.3,147.3,147.3,147.3 | 177.8,177.8,177.8,177.8 | LRMER_MidCase_15_2025start,LRMER_LowRECost_15_2025start,LRMER_95DecarbBy2035_15_2025start,LRMER_LowRECost_25_2025start | CO2e,CO2e,CO2e,CO2e | 200.0,200.0,200.0,200.0 | 0-100% | RFCMc | None | Middle | None | Top | 323 | None | 50 or more Unit | Multifamily with 5+ units, 1-3 stories | Multi-Family with 5+ Units | 500-749 | 0-1499 | Vented Crawlspace | None | 3 | 3 | <8 | None | Brick | No | Natural Gas | 55F | No | 0F | None | No Exterior Use | Uninsulated | 100% Usage | Room AC, EER 10.7 | 60% Conditioned | Room AC | No | None | No | Fuel Boiler, 80% AFUE | Non-Ducted Heating | Natural Gas Fuel Boiler | None | None | None | No | None | None | None | None | <10000 | <20000 | <20000 | 10 ACH50 | None | Uninsulated | Uninsulated | Uninsulated | Finished, R-38 | None | Brick, 12-in, 3-wythe, R-7 | Summer = 0.7, Winter = 0.85 | MISO | 100% CFL | 100% Usage | 100% Usage | CR04 | None | None | None | None | None | None | None | None | None | None | None | Cooling Season, 7 days/wk | 12 | 1 | South | None | 100% | 89% | G26000802 | In metro area, not/partially in principal city | None | None | None | Hour18 | 103 | EF 17.6, 100% Usage | Asphalt Shingles, Medium | Stochastic | 1 | 1 | 2018 | 31 | 12 | 15 | None | MI | Renter | 1 | Medium | Vacant | 1970s | 1960-79 | Natural Gas Standard | Natural Gas | No | Tulip City | 42.75 | -86.1 | F18 B18 L18 R18 | Single, Clear, Non-metal | 0 | 0 |  | 0 | 0 |  | 0 | 0 |  | 0 | 0 |  | 121.0384 | 0.66895 |  | 0 | 0 |  | 0 | 0 |  | 55.9766 | 0.30937 |  | 0 | 0 | 0 | 0 | 0 | 0 | 0 |  | 0 | 0 | 0 |  | 16.412 | 0.090705 |  | 0 | 0 |  | 0 | 0 | 0 | 0 | 0 |  | 434.0383 | 2.3988 |  | 0 | 0 | 0 | 0 | 0 | 0 | 0 | 0 | 1814.403 | 10.0277 |  | 0 | 1599.5819 | 8.8405 |  | 0 | 0 | 0 | 0 |  | 0 | 0 | 0 | 0 | 0 | 4041.4501 | 4041.4501 | 22.3361 |  | 627.4652 | 627.4652 | 0 | 3413.9849 | 0 | 113.9315 | 0 | 778.3201 | 0 | 254.3782 | 0 | 778.3201 | 0 | 241.5039 | 0 | 778.3201 | 0 | 263.7463 | 0 | 778.3201 | 0 | 892.2516 | 1032.6983 | 1019.824 | 1042.0663
214135 | 0 | 242.131 | TRUE | 1138 | Non-CBSA East North Central | 5A | 5A | Hour13 | 2 | Cold | None | Standard Efficiency | East North Central | East North Central | Midwest | MI, Flint | Electric, 80% Usage | EnergyStar, 80% Usage | Yes | Electric, 80% Usage | 72F | Yes | 5F | Day Setup +1h | Double-Loaded Interior | G2600490 | G2600490, G26001703 | None | None | 20 ft^2 | Fiberglass | 20% Leakage, Uninsulated | 2 ft | None | data/cambium/LRMER_MidCase_15_2025start,data/cambium/LRMER_LowRECost_15_2025start,data/cambium/LRMER_95DecarbBy2035_15_2025start,data/cambium/LRMER_LowRECost_25_2025start | kg/MWh,kg/MWh,kg/MWh,kg/MWh | /lib/resources/data/cambium/LRMER_MidCase_15_2025start/RFCMc.csv,/lib/resources/data/cambium/LRMER_LowRECost_15_2025start/RFCMc.csv,/lib/resources/data/cambium/LRMER_95DecarbBy2035_15_2025start/RFCMc.csv,/lib/resources/data/cambium/LRMER_LowRECost_25_2025start/RFCMc.csv | lb/MBtu,lb/MBtu,lb/MBtu,lb/MBtu | 195.9,195.9,195.9,195.9 | 147.3,147.3,147.3,147.3 | 177.8,177.8,177.8,177.8 | LRMER_MidCase_15_2025start,LRMER_LowRECost_15_2025start,LRMER_95DecarbBy2035_15_2025start,LRMER_LowRECost_25_2025start | CO2e,CO2e,CO2e,CO2e | 200.0,200.0,200.0,200.0 | 0-100% | RFCMc | None | Middle | None | Top | 43 | None | 20 to 49 Unit | Multifamily with 5+ units, 1-3 stories | Multi-Family with 5+ Units | 1000-1499 | 0-1499 | Unheated Basement | None | 3 | 3 | <8 | None | Brick | No | Natural Gas | 80F | No | 0F | None | No Exterior Use | Uninsulated | 50% Usage | AC, SEER 13 | 100% Conditioned | Central AC | Yes | None | No | Fuel Furnace, 80% AFUE | Ducted Heating | Natural Gas Fuel Furnace | None | None | None | No | None | None | None | None | <10000 | <20000 | <20000 | 25 ACH50 | None | Uninsulated | Uninsulated | Uninsulated | Finished, R-13 | None | Brick, 12-in, 3-wythe, R-7 | Summer = 0.7, Winter = 0.85 | MISO | 100% CFL | 100% Usage | 100% Usage | CR04 | None | None | None | Gas Fireplace | None | None | None | None | None | None | None | Cooling Season, 7 days/wk | 7 | 2 | Southeast | None | 50% | 89% | G26001703 | In metro area, principal city | None | None | None | Hour17 | 103 | EF 17.6, 100% Usage | Asphalt Shingles, Medium | Stochastic | 1 | 1 | 2018 | 31 | 12 | 15 | None | MI | Renter | 1 | Low | Occupied | 1970s | 1960-79 | Natural Gas Standard | Natural Gas | No | Flint Bishop Intl | 42.97 | -83.75 | F18 B18 L18 R18 | Single, Clear, Metal | 67.9925 | 0.20374 |  | 296.0018 | 0.88696 |  | 17.2912 | 0.051813 |  | 155.0346 | 0.46456 |  | 994.9763 | 2.9814 |  | 0 | 0 |  | 0 | 0 |  | 545.4053 | 1.6343 |  | 0 | 0 | 0 | 0 | 0 | 39.2715 | 0.11768 |  | 0 | 468.6206 | 1.4042 |  | 16.412 | 0.049178 |  | 745.8659 | 2.235 |  | 0 | 0 | 0 | 311.5345 | 0.93351 |  | 434.0383 | 1.3006 |  | 0 | 0 | 0 | 0 | 0 | 1380.9509 | 0 | 0 | 21461.8875 | 64.3102 |  | 0 | 2526.2726 | 7.5699 |  | 0 | 0 | 0 | 0 |  | 0 | 0 | 0 | 0 | 0 | 29461.2624 | 29461.2624 | 88.2802 |  | 4092.4444 | 4092.4444 | 0 | 25368.818 | 0 | 741.4353 | 0 | 5783.5998 | 0 | 1657.3036 | 0 | 5783.5998 | 0 | 1566.4985 | 0 | 5783.5998 | 0 | 1734.3218 | 0 | 5783.5998 | 0 | 6525.0351 | 7440.9034 | 7350.0983 | 7517.9216
214136 | 0 | 242.131 | TRUE | 1690 | Non-CBSA East North Central | 5A | 5A | Hour0 | 3 | Cold | None | None | East North Central | East North Central | Midwest | MI, Wyoming | Electric, 80% Usage | Standard, 80% Usage | Yes | Electric, 80% Usage | 70F | Yes | 5F | Night Setup | Not Applicable | G2600810 | G2600810, G26001001 | None | 290 Rated kWh, 80% Usage | 20 ft^2 | Fiberglass | 30% Leakage, Uninsulated | 2 ft | None | data/cambium/LRMER_MidCase_15_2025start,data/cambium/LRMER_LowRECost_15_2025start,data/cambium/LRMER_95DecarbBy2035_15_2025start,data/cambium/LRMER_LowRECost_25_2025start | kg/MWh,kg/MWh,kg/MWh,kg/MWh | /lib/resources/data/cambium/LRMER_MidCase_15_2025start/RFCMc.csv,/lib/resources/data/cambium/LRMER_LowRECost_15_2025start/RFCMc.csv,/lib/resources/data/cambium/LRMER_95DecarbBy2035_15_2025start/RFCMc.csv,/lib/resources/data/cambium/LRMER_LowRECost_25_2025start/RFCMc.csv | lb/MBtu,lb/MBtu,lb/MBtu,lb/MBtu | 195.9,195.9,195.9,195.9 | 147.3,147.3,147.3,147.3 | 177.8,177.8,177.8,177.8 | LRMER_MidCase_15_2025start,LRMER_LowRECost_15_2025start,LRMER_95DecarbBy2035_15_2025start,LRMER_LowRECost_25_2025start | CO2e,CO2e,CO2e,CO2e | 200.0,200.0,200.0,200.0 | 400%+ | RFCMc | Vented Attic | None | None | None | None | None | Single-Family Detached | Single-Family Detached | Single-Family Detached | 1500-1999 | 1500-2499 | Unheated Basement | 2 Car | 1 | 1 | <8 | None | Brick | No | Natural Gas | 65F | Yes | 12F | Night +3h | No Exterior Use | Uninsulated | 50% Usage | AC, SEER 13 | 100% Conditioned | Central AC | Yes | None | No | Fuel Furnace, 92.5% AFUE | Ducted Heating | Natural Gas Fuel Furnace | None | None | None | No | None | None | None | None | 100000-119999 | 100000-119999 | 100000-149999 | 5 ACH50 | R-13 | Uninsulated | Uninsulated | Uninsulated | Unfinished, Uninsulated | None | Brick, 12-in, 3-wythe, R-11 | Summer = 0.7, Winter = 0.85 | MISO | 100% LED | 100% Usage | 100% Usage | CR04 | None | EF 17.6 | EF 12, National Average | None | None | None | None | None | None | None | None | Cooling Season, 7 days/wk | Left/Right at 15ft | 1 | South | None | 50% | 85% | G26001001 | In metro area, not/partially in principal city | None | None | No | Hour8 | 103 | EF 17.6, 100% Usage | Composition Shingles | Stochastic | 1 | 1 | 2018 | 31 | 12 | 15 | None | MI | Renter | 1 | Low | Occupied | 1980s | 1980-99 | Natural Gas Standard | Natural Gas | Yes | Grand Rapids Kent C | 42.88 | -85.52 | F15 B15 L15 R15 | Double, Clear, Non-metal, Air | 0 | 0 |  | 420.557 | 0.84858 |  | 15.8258 | 0.031933 |  | 378.6478 | 0.76402 |  | 2166.6744 | 4.3718 |  | 45.1329 | 0.091067 |  | 319.7405 | 0.64516 |  | 393.0083 | 0.79299 |  | 0 | 0 | 0 | 0 | 0 | 30.7725 | 0.062091 |  | 16.7051 | 473.6028 | 0.95561 |  | 21.9803 | 0.044351 |  | 829.0981 | 1.6729 |  | 0 | 0 | 0 | 271.6769 | 0.54818 |  | 868.0765 | 1.7516 |  | 0 | 0 | 0 | 0 | 0 | 0 | 0 | 0 | 17826.634 | 35.9697 |  | 0 | 2407.5788 | 4.8579 |  | 0 | 0 | 0 | 0 |  | 0 | 0 | 0 | 0 | 0 | 26485.7118 | 26485.7118 | 53.4416 |  | 6251.499 | 6251.499 | 0 | 20234.2128 | 0 | 1101.9686 | 0 | 4612.9845 | 0 | 2465.8143 | 0 | 4612.9845 | 0 | 2384.6031 | 0 | 4612.9845 | 0 | 2544.7566 | 0 | 4612.9845 | 0 | 5714.9532 | 7078.7988 | 6997.5876 | 7157.7411
214164 | 0 | 242.131 | TRUE | 1220 | CBSA Detroit-Warren-Dearborn, MI | 5A | 5A | Hour14 | 2 | Cold | None | None | East North Central | East North Central | Midwest | In another census Place | Gas, 100% Usage | EnergyStar, 100% Usage | Yes | Electric, 100% Usage | 72F | No | 0F | None | Not Applicable | G2601630 | G2601630, G26003205 | None | 290 Rated kWh, 100% Usage | 20 ft^2 | Fiberglass | 20% Leakage, Uninsulated | 2 ft | None | data/cambium/LRMER_MidCase_15_2025start,data/cambium/LRMER_LowRECost_15_2025start,data/cambium/LRMER_95DecarbBy2035_15_2025start,data/cambium/LRMER_LowRECost_25_2025start | kg/MWh,kg/MWh,kg/MWh,kg/MWh | /lib/resources/data/cambium/LRMER_MidCase_15_2025start/RFCMc.csv,/lib/resources/data/cambium/LRMER_LowRECost_15_2025start/RFCMc.csv,/lib/resources/data/cambium/LRMER_95DecarbBy2035_15_2025start/RFCMc.csv,/lib/resources/data/cambium/LRMER_LowRECost_25_2025start/RFCMc.csv | lb/MBtu,lb/MBtu,lb/MBtu,lb/MBtu | 195.9,195.9,195.9,195.9 | 147.3,147.3,147.3,147.3 | 177.8,177.8,177.8,177.8 | LRMER_MidCase_15_2025start,LRMER_LowRECost_15_2025start,LRMER_95DecarbBy2035_15_2025start,LRMER_LowRECost_25_2025start | CO2e,CO2e,CO2e,CO2e | 200.0,200.0,200.0,200.0 | 300-400% | RFCMc | Vented Attic | None | None | None | None | None | Single-Family Detached | Single-Family Detached | Single-Family Detached | 1000-1499 | 0-1499 | Vented Crawlspace | None | 1 | 1 | <8 | None | Brick | No | Electricity | 68F | Yes | 3F | Night +4h | No Exterior Use | Uninsulated | 100% Usage | AC, SEER 13 | 100% Conditioned | Central AC | Yes | None | No | Electric Furnace, 100% AFUE | Ducted Heating | Electricity Electric Furnace | None | None | None | No | None | None | None | None | 50000-59999 | 40000-59999 | 40000-59999 | 40 ACH50 | R-38 | Uninsulated | Uninsulated | Uninsulated | Unfinished, Uninsulated | None | Brick, 12-in, 3-wythe, Uninsulated | Summer = 0.7, Winter = 0.85 | MISO | 100% CFL | 100% Usage | 100% Usage | CR04 | None | None | EF 12, National Average | None | None | None | None | None | None | None | Typical Efficiency | Cooling Season, 7 days/wk | Left/Right at 15ft | 2 | West | None | 100% | 85% | G26003205 | In metro area, not/partially in principal city | None | None | No | Hour7 | 103 | EF 17.6, 100% Usage | Composition Shingles | Stochastic | 1 | 1 | 2018 | 31 | 12 | 15 | None | MI | Owner | 1 | Medium | Occupied | 1950s | 1940-59 | Electric Standard | Electricity | Yes | Detroit Metropolita | 42.22 | -83.35 | F15 B15 L15 R15 | Single, Clear, Non-metal | 0 | 0 |  | 35.7547 | 0.099937 |  | 23.4457 | 0.065533 |  | 167.3436 | 0.46774 |  | 2627.9683 | 7.3454 |  | 91.1451 | 0.25476 |  | 319.7405 | 0.8937 |  | 702.1983 | 1.9627 |  | 0 | 29591.679 | 0 | 0 | 2457.694 | 40.1507 | 0.11222 |  | 0 | 491.1871 | 1.3729 |  | 16.412 | 0.045873 |  | 1790.6642 | 5.0051 |  | 0 | 0 | 0 | 405.6104 | 1.1337 |  | 434.0383 | 1.2132 |  | 327.0673 | 0 | 0 | 0 | 475.0682 | 0 | 0 | 0 | 0 | 0 |  | 0 | 0 | 0 |  | 0 | 0 | 0 | 0 |  | 0 | 0 | 0 | 0 | 0 | 39997.4604 | 39997.4604 | 111.7962 |  | 39522.0991 | 39522.0991 | 0 | 475.0682 | 0 | 7188.4443 | 0 | 108.3247 | 0 | 16165.9087 | 0 | 108.3247 | 0 | 14942.2802 | 0 | 108.3247 | 0 | 16940.8445 | 0 | 108.3247 | 0 | 7296.769 | 16274.2334 | 15050.6049 | 17049.1692
214165 | 0 | 242.131 | TRUE | 1138 | Non-CBSA East North Central | 6A | 6A | Hour7 | 1 | Cold | None | Standard Efficiency | East North Central | East North Central | Midwest | Not in a census Place | Electric, 120% Usage | Standard, 120% Usage | Yes | Gas, 120% Usage | 70F | No | 0F | None | Double-Loaded Interior | G2600350 | G2600350, G26001200 | None | None | 20 ft^2 | Fiberglass | 20% Leakage, Uninsulated | 2 ft | None | data/cambium/LRMER_MidCase_15_2025start,data/cambium/LRMER_LowRECost_15_2025start,data/cambium/LRMER_95DecarbBy2035_15_2025start,data/cambium/LRMER_LowRECost_25_2025start | kg/MWh,kg/MWh,kg/MWh,kg/MWh | /lib/resources/data/cambium/LRMER_MidCase_15_2025start/RFCMc.csv,/lib/resources/data/cambium/LRMER_LowRECost_15_2025start/RFCMc.csv,/lib/resources/data/cambium/LRMER_95DecarbBy2035_15_2025start/RFCMc.csv,/lib/resources/data/cambium/LRMER_LowRECost_25_2025start/RFCMc.csv | lb/MBtu,lb/MBtu,lb/MBtu,lb/MBtu | 195.9,195.9,195.9,195.9 | 147.3,147.3,147.3,147.3 | 177.8,177.8,177.8,177.8 | LRMER_MidCase_15_2025start,LRMER_LowRECost_15_2025start,LRMER_95DecarbBy2035_15_2025start,LRMER_LowRECost_25_2025start | CO2e,CO2e,CO2e,CO2e | 200.0,200.0,200.0,200.0 | 0-100% | RFCMc | None | Not Applicable | None | Bottom | 3 | None | 3 or 4 Unit | Multifamily with 2-4 Units | Multi-Family with 2 - 4 Units | 1000-1499 | 0-1499 | Unheated Basement | None | 3 | 3 | <8 | Wood, Medium/Dark | Wood Frame | No | Electricity | 75F | Yes | 6F | Day +3h | No Exterior Use | Uninsulated | 200% Usage | None | None | None | Yes | None | No | Electric Furnace, 100% AFUE | Ducted Heating | Electricity Electric Furnace | None | None | None | No | None | None | None | None | 10000-14999 | <20000 | <20000 | 25 ACH50 | None | Uninsulated | Uninsulated | Uninsulated | Finished, R-30 | None | Wood Stud, Uninsulated | Summer = 0.7, Winter = 0.85 | MISO | 100% Incandescent | 100% Usage | 100% Usage | CR04 | None | None | None | None | None | None | None | None | None | None | None | Cooling Season, 7 days/wk | 27 | 2 | North | None | 200% | 96% | G26001200 | Not/partially in metro area | None | None | None | Hour5 | 103 | EF 17.6, 100% Usage | Composition Shingles | Stochastic | 1 | 1 | 2018 | 31 | 12 | 15 | None | MI | Renter | 1 | High | Occupied | 1960s | 1960-79 | Electric Standard | Electricity | No | Mount Pleasant Muni | 43.62 | -84.73 | F9 B9 L9 R9 | Double, Clear, Metal, Air | 67.9925 | 0.20374 |  | 846.3893 | 2.5362 |  | 31.6517 | 0.094844 |  | 0 | 0 |  | 0 | 0 |  | 0 | 0 |  | 0 | 0 |  | 668.4951 | 2.0031 |  | 0 | 28099.3611 | 0 | 0 | 4269.7524 | 156.793 | 0.46983 |  | 0 | 1465.0623 | 4.39 |  | 16.412 | 0.049178 |  | 3217.6273 | 9.6416 |  | 0 | 0 | 0 | 31.9447 | 0.095722 |  | 434.0383 | 1.3006 |  | 0 | 0 | 0 | 0 | 0 | 0 | 0 | 0 | 0 | 0 |  | 0 | 0 | 0 |  | 0 | 0 | 937.2413 | 2.8084 |  | 0 | 0 | 0 | 0 | 0 | 40243.054 | 40243.054 | 120.5877 |  | 39305.8127 | 39305.8127 | 0 | 937.2413 | 0 | 7182.6316 | 0 | 213.6715 | 0 | 16284.06 | 0 | 213.6715 | 0 | 14924.0163 | 0 | 213.6715 | 0 | 17051.7601 | 0 | 213.6715 | 0 | 7396.303 | 16497.7315 | 15137.6878 | 17265.4316
214175 | 0 | 242.131 | TRUE | 866 | Non-CBSA East North Central | 5A | 5A | Hour23 | 2 | Cold | None | Standard Efficiency | East North Central | East North Central | Midwest | MI, Ann Arbor | Electric, 100% Usage | Standard, 100% Usage | Yes | Electric, 100% Usage | 68F | No | 0F | None | Not Applicable | G2601610 | G2601610, G26002702 | None | 290 Rated kWh, 100% Usage | 20 ft^2 | Fiberglass | 20% Leakage, Uninsulated | 2 ft | None | data/cambium/LRMER_MidCase_15_2025start,data/cambium/LRMER_LowRECost_15_2025start,data/cambium/LRMER_95DecarbBy2035_15_2025start,data/cambium/LRMER_LowRECost_25_2025start | kg/MWh,kg/MWh,kg/MWh,kg/MWh | /lib/resources/data/cambium/LRMER_MidCase_15_2025start/RFCMc.csv,/lib/resources/data/cambium/LRMER_LowRECost_15_2025start/RFCMc.csv,/lib/resources/data/cambium/LRMER_95DecarbBy2035_15_2025start/RFCMc.csv,/lib/resources/data/cambium/LRMER_LowRECost_25_2025start/RFCMc.csv | lb/MBtu,lb/MBtu,lb/MBtu,lb/MBtu | 195.9,195.9,195.9,195.9 | 147.3,147.3,147.3,147.3 | 177.8,177.8,177.8,177.8 | LRMER_MidCase_15_2025start,LRMER_LowRECost_15_2025start,LRMER_95DecarbBy2035_15_2025start,LRMER_LowRECost_25_2025start | CO2e,CO2e,CO2e,CO2e | 200.0,200.0,200.0,200.0 | 0-100% | RFCMc | Vented Attic | None | Middle | None | None | 10 | Single-Family Attached | Single-Family Attached | Single-Family Attached | 750-999 | 0-1499 | Vented Crawlspace | None | 2 | 2 | <8 | Wood, Medium/Dark | Wood Frame | No | Natural Gas | 70F | No | 0F | None | No Exterior Use | Uninsulated | 100% Usage | Room AC, EER 10.7 | 60% Conditioned | Room AC | Yes | None | No | Fuel Furnace, 92.5% AFUE | Ducted Heating | Natural Gas Fuel Furnace | None | None | None | No | None | None | None | None | <10000 | <20000 | <20000 | 15 ACH50 | R-19 | Uninsulated | Uninsulated | Uninsulated | Unfinished, Uninsulated | None | Wood Stud, Uninsulated | Summer = 0.7, Winter = 0.85 | MISO | 100% CFL | 100% Usage | 100% Usage | CR04 | None | None | None | None | None | None | None | None | None | None | None | Cooling Season, 7 days/wk | 27 | 1 | North | None | 100% | 104% | G26002702 | In metro area, not/partially in principal city | None | None | No | Hour13 | 103 | EF 17.6, 100% Usage | Composition Shingles | Stochastic | 1 | 1 | 2018 | 31 | 12 | 15 | None | MI | Renter | 1 | Medium | Occupied | <1940 | <1940 | Electric Standard | Electricity | Yes | Ann Arbor Municipal | 42.22 | -83.75 | F9 B9 L9 R9 | Double, Clear, Non-metal, Air | 67.9925 | 0.26773 |  | 552.439 | 2.1753 |  | 20.808 | 0.081935 |  | 0 | 0 |  | 713.335 | 2.8089 |  | 60.3726 | 0.23773 |  | 0 | 0 |  | 301.2771 | 1.1863 |  | 0 | 0 | 0 | 0 | 1681.3487 | 35.7547 | 0.14079 |  | 0 | 393.8875 | 1.551 |  | 16.412 | 0.064625 |  | 1737.6184 | 6.8421 |  | 0 | 0 | 0 | 346.9961 | 1.3663 |  | 434.0383 | 1.7091 |  | 0 | 0 | 0 | 0 | 0 | 0 | 0 | 0 | 13647.4405 | 53.7388 |  | 0 | 0 | 0 |  | 0 | 0 | 0 | 0 |  | 0 | 0 | 0 | 0 | 0 | 20009.7204 | 20009.7204 | 78.7912 |  | 6362.2799 | 6362.2799 | 0 | 13647.4405 | 0 | 1129.0926 | 0 | 3111.3275 | 0 | 2554.8604 | 0 | 3111.3275 | 0 | 2419.0811 | 0 | 3111.3275 | 0 | 2644.4354 | 0 | 3111.3275 | 0 | 4240.4201 | 5666.1879 | 5530.4086 | 5755.7629
214178 | 0 | 242.131 | TRUE | 8194 | Non-CBSA East North Central | 5A | 5A | Hour0 | 5 | Cold | None | None | East North Central | East North Central | Midwest | In another census Place | Electric, 80% Usage | EnergyStar, 80% Usage | Yes | Gas, 80% Usage | 72F | Yes | 5F | Day and Night Setup -4h | Not Applicable | G2600210 | G2600210, G26002400 | None | None | 20 ft^2 | Fiberglass | 0% Leakage, Uninsulated | 2 ft | None | data/cambium/LRMER_MidCase_15_2025start,data/cambium/LRMER_LowRECost_15_2025start,data/cambium/LRMER_95DecarbBy2035_15_2025start,data/cambium/LRMER_LowRECost_25_2025start | kg/MWh,kg/MWh,kg/MWh,kg/MWh | /lib/resources/data/cambium/LRMER_MidCase_15_2025start/RFCMc.csv,/lib/resources/data/cambium/LRMER_LowRECost_15_2025start/RFCMc.csv,/lib/resources/data/cambium/LRMER_95DecarbBy2035_15_2025start/RFCMc.csv,/lib/resources/data/cambium/LRMER_LowRECost_25_2025start/RFCMc.csv | lb/MBtu,lb/MBtu,lb/MBtu,lb/MBtu | 195.9,195.9,195.9,195.9 | 147.3,147.3,147.3,147.3 | 177.8,177.8,177.8,177.8 | LRMER_MidCase_15_2025start,LRMER_LowRECost_15_2025start,LRMER_95DecarbBy2035_15_2025start,LRMER_LowRECost_25_2025start | CO2e,CO2e,CO2e,CO2e | 200.0,200.0,200.0,200.0 | 400%+ | RFCMc | Vented Attic | None | None | None | None | None | Single-Family Detached | Single-Family Detached | Single-Family Detached | 4000+ | 4000+ | Heated Basement | 3 Car | 2 | 2 | <8 | Vinyl, Light | Brick | No | Natural Gas | 68F | Yes | 6F | Day and Night +1h | No Exterior Use | Uninsulated | 50% Usage | AC, SEER 13 | 80% Conditioned | Central AC | Yes | None | No | Fuel Furnace, 80% AFUE | Ducted Heating | Natural Gas Fuel Furnace | None | None | None | No | None | None | None | None | 200000+ | 140000+ | 150000+ | 3 ACH50 | R-30 | Uninsulated | Wall R-10, Exterior | R-10, Exterior | Unfinished, Uninsulated | None | Brick, 12-in, 3-wythe, R-15 | Summer = 0.7, Winter = 0.85 | None | 100% Incandescent | 100% Usage | 100% Usage | CR04 | None | None | None | None | None | None | None | None | None | None | None | Cooling Season, 7 days/wk | Left/Right at 15ft | 6 | West | None | 50% | 85% | G26002400 | In metro area, not/partially in principal city | None | None | No | Hour22 | 104 | EF 17.6, 100% Usage | Asphalt Shingles, Medium | Stochastic | 1 | 1 | 2018 | 31 | 12 | 15 | None | MI | Owner | 1 | Low | Occupied | 2000s | 2000-09 | Natural Gas Standard | Natural Gas | Yes | Southwest Michigan | 42.13 | -86.42 | F15 B15 L15 R15 | Double, Clear, Metal, Air | 0 | 0 |  | 718.0241 | 0.29881 |  | 41.9092 | 0.017441 |  | 506.1337 | 0.21063 |  | 2189.534 | 0.91119 |  | 0 | 0 |  | 0 | 0 |  | 767.5531 | 0.31942 |  | 0 | 0 | 0 | 0 | 0 | 509.6506 | 0.2121 |  | 99.9372 | 7521.669 | 3.1302 |  | 27.2556 | 0.011343 |  | 2289.4712 | 0.95278 |  | 0 | 0 | 0 | 36.927 | 0.015367 |  | 434.0383 | 0.18063 |  | 0 | 0 | 0 | 0 | 0 | 0 | 0 | 0 | 30332.5627 | 12.6231 |  | 0 | 5133.1398 | 2.1362 |  | 0 | 0 | 1078.7946 | 0.44895 |  | 0 | 0 | 0 | 0 | 0 | 51686.6 | 51686.6 | 21.5098 |  | 15142.396 | 15142.396 | 0 | 36544.204 | 0 | 2733.1743 | 0 | 8331.3315 | 0 | 6089.014 | 0 | 8331.3315 | 0 | 5773.555 | 0 | 8331.3315 | 0 | 6372.8104 | 0 | 8331.3315 | 0 | 11064.5059 | 14420.3455 | 14104.8866 | 14704.142
214199 | 0 | 242.131 | TRUE | 1220 | Non-CBSA East North Central | 5A | 5A | Hour5 | 2 | Cold | None | Standard Efficiency | East North Central | East North Central | Midwest | Not in a census Place | Electric, 120% Usage | EnergyStar, 120% Usage | Yes | Gas, 120% Usage | 75F | Yes | 5F | Night Setup -2h | Not Applicable | G2601390 | G2601390, G26000802 | None | 290 Rated kWh, 120% Usage | 20 ft^2 | Fiberglass | None | 2 ft | None | data/cambium/LRMER_MidCase_15_2025start,data/cambium/LRMER_LowRECost_15_2025start,data/cambium/LRMER_95DecarbBy2035_15_2025start,data/cambium/LRMER_LowRECost_25_2025start | kg/MWh,kg/MWh,kg/MWh,kg/MWh | /lib/resources/data/cambium/LRMER_MidCase_15_2025start/RFCMc.csv,/lib/resources/data/cambium/LRMER_LowRECost_15_2025start/RFCMc.csv,/lib/resources/data/cambium/LRMER_95DecarbBy2035_15_2025start/RFCMc.csv,/lib/resources/data/cambium/LRMER_LowRECost_25_2025start/RFCMc.csv | lb/MBtu,lb/MBtu,lb/MBtu,lb/MBtu | 195.9,195.9,195.9,195.9 | 147.3,147.3,147.3,147.3 | 177.8,177.8,177.8,177.8 | LRMER_MidCase_15_2025start,LRMER_LowRECost_15_2025start,LRMER_95DecarbBy2035_15_2025start,LRMER_LowRECost_25_2025start | CO2e,CO2e,CO2e,CO2e | 200.0,200.0,200.0,200.0 | 400%+ | RFCMc | Vented Attic | None | None | None | None | None | Single-Family Detached | Single-Family Detached | Single-Family Detached | 1000-1499 | 0-1499 | Vented Crawlspace | None | 1 | 1 | <8 | None | Brick | No | Natural Gas | 70F | Yes | 3F | Night -4h | No Exterior Use | Uninsulated | 200% Usage | Room AC, EER 9.8 | 20% Conditioned | Room AC | No | None | No | Fuel Boiler, 76% AFUE | Non-Ducted Heating | Natural Gas Fuel Boiler | None | None | None | No | None | None | None | None | 140000-159999 | 140000+ | 150000+ | 8 ACH50 | R-38 | Uninsulated | Uninsulated | Uninsulated | Unfinished, Uninsulated | None | Brick, 12-in, 3-wythe, Uninsulated | Summer = 0.7, Winter = 0.85 | MISO | 100% CFL | 100% Usage | 100% Usage | CR04 | None | None | EF 12, National Average | None | None | None | None | None | None | None | None | Cooling Season, 7 days/wk | Left/Right at 15ft | 2 | Southeast | None | 200% | 85% | G26000802 | In metro area, not/partially in principal city | None | None | No | Hour12 | 103 | EF 17.6, 100% Usage | Composition Shingles | Stochastic | 1 | 1 | 2018 | 31 | 12 | 15 | None | MI | Owner | 1 | High | Occupied | 1950s | 1940-59 | Natural Gas Standard | Natural Gas | Yes | Tulip City | 42.75 | -86.1 | F18 B18 L18 R18 | Double, Low-E, Non-metal, Air, M-Gain | 67.9925 | 0.19004 |  | 480.0504 | 1.3418 |  | 28.1348 | 0.078639 |  | 0 | 0 |  | 305.9662 | 0.8552 |  | 109.3155 | 0.30555 |  | 319.7405 | 0.8937 |  | 129.8305 | 0.36289 |  | 0 | 0 | 0 | 0 | 0 | 40.1507 | 0.11222 |  | 0 | 491.1871 | 1.3729 |  | 16.412 | 0.045873 |  | 3581.6215 | 10.0109 |  | 0 | 0 | 0 | 33.4101 | 0.093384 |  | 434.0383 | 1.2132 |  | 0 | 0 | 0 | 0 | 0 | 0 | 0 | 0 | 19854.0996 | 55.4938 |  | 0 | 6929.9585 | 19.3698 |  | 0 | 0 | 976.2197 | 2.7286 |  | 0 | 0 | 0 | 0 | 0 | 33797.835 | 33797.835 | 94.4677 |  | 6037.8502 | 6037.8502 | 0 | 27759.9848 | 0 | 1071.2908 | 0 | 6328.7162 | 0 | 2428.255 | 0 | 6328.7162 | 0 | 2288.5422 | 0 | 6328.7162 | 0 | 2524.1513 | 0 | 6328.7162 | 0 | 7400.0071 | 8756.9713 | 8617.2585 | 8852.8675
214254 | 0 | 242.131 | TRUE | 1690 | Non-CBSA East North Central | 5A | 5A | Hour3 | 3 | Cold | None | Standard Efficiency | East North Central | East North Central | Midwest | In another census Place | Gas, 80% Usage | Standard, 80% Usage | Yes | Electric, 80% Usage | 72F | No | 0F | None | Not Applicable | G2600650 | G2600650, G26001802 | None | None | 20 ft^2 | Fiberglass | 10% Leakage, Uninsulated | 2 ft | None | data/cambium/LRMER_MidCase_15_2025start,data/cambium/LRMER_LowRECost_15_2025start,data/cambium/LRMER_95DecarbBy2035_15_2025start,data/cambium/LRMER_LowRECost_25_2025start | kg/MWh,kg/MWh,kg/MWh,kg/MWh | /lib/resources/data/cambium/LRMER_MidCase_15_2025start/RFCMc.csv,/lib/resources/data/cambium/LRMER_LowRECost_15_2025start/RFCMc.csv,/lib/resources/data/cambium/LRMER_95DecarbBy2035_15_2025start/RFCMc.csv,/lib/resources/data/cambium/LRMER_LowRECost_25_2025start/RFCMc.csv | lb/MBtu,lb/MBtu,lb/MBtu,lb/MBtu | 195.9,195.9,195.9,195.9 | 147.3,147.3,147.3,147.3 | 177.8,177.8,177.8,177.8 | LRMER_MidCase_15_2025start,LRMER_LowRECost_15_2025start,LRMER_95DecarbBy2035_15_2025start,LRMER_LowRECost_25_2025start | CO2e,CO2e,CO2e,CO2e | 200.0,200.0,200.0,200.0 | 200-300% | RFCMc | Vented Attic | None | None | None | None | None | Single-Family Detached | Single-Family Detached | Single-Family Detached | 1500-1999 | 1500-2499 | Vented Crawlspace | None | 2 | 2 | <8 | None | Brick | No | Natural Gas | 65F | Yes | 3F | Day +3h | No Exterior Use | Uninsulated | 50% Usage | None | None | None | Yes | None | No | Fuel Furnace, 80% AFUE | Ducted Heating | Natural Gas Fuel Furnace | None | None | None | No | None | None | None | None | 45000-49999 | 40000-59999 | 40000-59999 | 25 ACH50 | R-38 | Uninsulated | Uninsulated | Uninsulated | Unfinished, Uninsulated | None | Brick, 12-in, 3-wythe, Uninsulated | Summer = 0.7, Winter = 0.85 | MISO | 100% CFL | 100% Usage | 100% Usage | CR04 | None | None | None | None | None | None | None | None | None | None | None | Cooling Season, 7 days/wk | Left/Right at 15ft | 2 | West | None | 50% | 85% | G26001802 | In metro area, not/partially in principal city | None | None | No | Hour16 | 103 | EF 17.6, 100% Usage | Composition Shingles | Stochastic | 1 | 1 | 2018 | 31 | 12 | 15 | None | MI | Owner | 1 | Low | Occupied | <1940 | <1940 | Natural Gas Standard | Natural Gas | Yes | Mason Jewett Fld | 42.57 | -84.42 | F12 B12 L12 R12 | Single, Clear, Non-metal | 67.9925 | 0.13719 |  | 54.5112 | 0.10999 |  | 22.8595 | 0.046125 |  | 0 | 0 |  | 0 | 0 |  | 0 | 0 |  | 0 | 0 |  | 1132.4266 | 2.285 |  | 0 | 0 | 0 | 0 | 0 | 46.0122 | 0.092841 |  | 0 | 620.1384 | 1.2513 |  | 21.9803 | 0.044351 |  | 955.4117 | 1.9278 |  | 0 | 0 | 0 | 324.4297 | 0.65462 |  | 434.0383 | 0.87578 |  | 0 | 0 | 0 | 0 | 724.7648 | 0 | 0 | 0 | 44386.4928 | 89.5609 |  | 0 | 2970.2753 | 5.9933 |  | 0 | 0 | 0 | 0 |  | 0 | 0 | 0 | 0 | 0 | 51761.3332 | 51761.3332 | 104.4415 |  | 3679.8004 | 3679.8004 | 0 | 48081.2397 | 0 | 662.6994 | 0 | 10961.5595 | 0 | 1496.2992 | 0 | 10961.5595 | 0 | 1393.5932 | 0 | 10961.5595 | 0 | 1567.0682 | 0 | 10961.5595 | 0 | 11624.2588 | 12457.8587 | 12355.1526 | 12528.6277
214293 | 0 | 242.131 | TRUE | 885 | CBSA Detroit-Warren-Dearborn, MI | 5A | 5A | Hour5 | 2 | Cold | None | None | East North Central | East North Central | Midwest | MI, Detroit | Gas, 100% Usage | EnergyStar, 100% Usage | Yes | Electric, 100% Usage | 78F | No | 0F | None | Not Applicable | G2601630 | G2601630, G26003209 | None | None | 20 ft^2 | Fiberglass | 0% Leakage, Uninsulated | 2 ft | None | data/cambium/LRMER_MidCase_15_2025start,data/cambium/LRMER_LowRECost_15_2025start,data/cambium/LRMER_95DecarbBy2035_15_2025start,data/cambium/LRMER_LowRECost_25_2025start | kg/MWh,kg/MWh,kg/MWh,kg/MWh | /lib/resources/data/cambium/LRMER_MidCase_15_2025start/RFCMc.csv,/lib/resources/data/cambium/LRMER_LowRECost_15_2025start/RFCMc.csv,/lib/resources/data/cambium/LRMER_95DecarbBy2035_15_2025start/RFCMc.csv,/lib/resources/data/cambium/LRMER_LowRECost_25_2025start/RFCMc.csv | lb/MBtu,lb/MBtu,lb/MBtu,lb/MBtu | 195.9,195.9,195.9,195.9 | 147.3,147.3,147.3,147.3 | 177.8,177.8,177.8,177.8 | LRMER_MidCase_15_2025start,LRMER_LowRECost_15_2025start,LRMER_95DecarbBy2035_15_2025start,LRMER_LowRECost_25_2025start | CO2e,CO2e,CO2e,CO2e | 200.0,200.0,200.0,200.0 | 400%+ | RFCMc | Vented Attic | None | None | None | None | None | Single-Family Detached | Single-Family Detached | Single-Family Detached | 750-999 | 0-1499 | Heated Basement | None | 2 | 2 | <8 | None | Brick | No | Natural Gas | 65F | Yes | 3F | Night -4h | No Exterior Use | Uninsulated | 100% Usage | AC, SEER 10 | 100% Conditioned | Central AC | Yes | None | No | Fuel Furnace, 80% AFUE | Ducted Heating | Natural Gas Fuel Furnace | None | None | None | No | None | None | None | None | 120000-139999 | 120000-139999 | 100000-149999 | 10 ACH50 | R-38 | Uninsulated | Uninsulated | Uninsulated | Unfinished, Uninsulated | None | Brick, 12-in, 3-wythe, Uninsulated | Summer = 0.7, Winter = 0.85 | MISO | 100% CFL | 100% Usage | 100% Usage | CR04 | None | EF 17.6 | EF 12, National Average | None | Gas Grill | None | None | None | None | None | None | Cooling Season, 7 days/wk | Left/Right at 15ft | 1 | Southeast | None | 100% | 85% | G26003209 | In metro area, principal city | None | None | No | Hour17 | 103 | EF 17.6, 100% Usage | Asphalt Shingles, Medium | Stochastic | 1 | 1 | 2018 | 31 | 12 | 15 | None | MI | Owner | 1 | Medium | Occupied | 1940s | 1940-59 | Natural Gas Standard | Natural Gas | Yes | Detroit Metropolita | 42.22 | -83.35 | F6 B6 L6 R6 | Single, Clear, Non-metal | 0 | 0 |  | 24.618 | 0.094856 |  | 16.1189 | 0.062108 |  | 207.4943 | 0.7995 |  | 1330.8357 | 5.1279 |  | 0 | 0 |  | 319.7405 | 1.232 |  | 378.6478 | 1.459 |  | 0 | 0 | 0 | 0 | 0 | 36.0477 | 0.1389 |  | 0 | 399.1628 | 1.538 |  | 16.412 | 0.063237 |  | 1453.0464 | 5.5987 |  | 0 | 0 | 0 | 339.6694 | 1.3088 |  | 868.0765 | 3.3448 |  | 0 | 0 | 0 | 0 | 327.3604 | 0 | 557.1281 | 0 | 14953.6583 | 57.6181 |  | 0 | 2704.1668 | 10.4194 |  | 0 | 0 | 0 | 0 |  | 0 | 0 | 0 | 0 | 0 | 23931.8905 | 23931.8905 | 92.2121 |  | 5389.577 | 5389.577 | 0 | 18542.3135 | 0 | 984.4651 | 0 | 4227.2722 | 0 | 2187.0782 | 0 | 4227.2722 | 0 | 2079.1595 | 0 | 4227.2722 | 0 | 2269.0487 | 0 | 4227.2722 | 0 | 5211.7373 | 6414.3504 | 6306.4317 | 6496.3209
214364 | 0 | 242.131 | TRUE | 1690 | Non-CBSA East North Central | 5A | 5A | Hour5 | 3 | Cold | None | None | East North Central | East North Central | Midwest | MI, Lansing | Electric, 120% Usage | EnergyStar, 120% Usage | Yes | Electric, 120% Usage | 76F | Yes | 5F | Day Setup and Night Setback -5h | Not Applicable | G2600650 | G2600650, G26001802 | None | 290 Rated kWh, 120% Usage | 20 ft^2 | Fiberglass | 10% Leakage, Uninsulated | 2 ft | None | data/cambium/LRMER_MidCase_15_2025start,data/cambium/LRMER_LowRECost_15_2025start,data/cambium/LRMER_95DecarbBy2035_15_2025start,data/cambium/LRMER_LowRECost_25_2025start | kg/MWh,kg/MWh,kg/MWh,kg/MWh | /lib/resources/data/cambium/LRMER_MidCase_15_2025start/RFCMc.csv,/lib/resources/data/cambium/LRMER_LowRECost_15_2025start/RFCMc.csv,/lib/resources/data/cambium/LRMER_95DecarbBy2035_15_2025start/RFCMc.csv,/lib/resources/data/cambium/LRMER_LowRECost_25_2025start/RFCMc.csv | lb/MBtu,lb/MBtu,lb/MBtu,lb/MBtu | 195.9,195.9,195.9,195.9 | 147.3,147.3,147.3,147.3 | 177.8,177.8,177.8,177.8 | LRMER_MidCase_15_2025start,LRMER_LowRECost_15_2025start,LRMER_95DecarbBy2035_15_2025start,LRMER_LowRECost_25_2025start | CO2e,CO2e,CO2e,CO2e | 200.0,200.0,200.0,200.0 | 150-200% | RFCMc | Vented Attic | None | None | None | None | None | Single-Family Detached | Single-Family Detached | Single-Family Detached | 1500-1999 | 1500-2499 | Unheated Basement | None | 1 | 1 | <8 | None | Brick | No | Natural Gas | 68F | Yes | 3F | Night +1h | No Exterior Use | Uninsulated | 200% Usage | AC, SEER 15 | 100% Conditioned | Central AC | Yes | None | No | Fuel Furnace, 92.5% AFUE | Ducted Heating | Natural Gas Fuel Furnace | None | None | None | No | None | None | None | None | 35000-39999 | 20000-39999 | 20000-39999 | 15 ACH50 | R-38 | Uninsulated | Uninsulated | Uninsulated | Unfinished, Uninsulated | None | Brick, 12-in, 3-wythe, Uninsulated | Summer = 0.7, Winter = 0.85 | MISO | 100% LED | 100% Usage | 100% Usage | CR04 | None | None | None | None | None | None | Electric | None | None | None | None | Cooling Season, 7 days/wk | Left/Right at 15ft | 3 | Northeast | None | 200% | 85% | G26001802 | In metro area, not/partially in principal city | None | None | No | Hour11 | 103 | EF 6.7, 100% Usage | Composition Shingles | Stochastic | 1 | 1 | 2018 | 31 | 12 | 15 | None | MI | Owner | 1 | High | Occupied | <1940 | <1940 | Natural Gas Standard | Natural Gas | Yes | Mason Jewett Fld | 42.57 | -84.42 | F15 B15 L15 R15 | Double, Clear, Metal, Air, Exterior Clear Storm | 0 | 0 |  | 629.5167 | 1.2702 |  | 36.6339 | 0.073918 |  | 288.675 | 0.58247 |  | 2075.2362 | 4.1873 |  | 150.9316 | 0.30454 |  | 0 | 0 |  | 543.3538 | 1.0964 |  | 0 | 0 | 1041.2815 | 1028.6795 | 0 | 30.7725 | 0.062091 |  | 0 | 473.6028 | 0.95561 |  | 21.9803 | 0.044351 |  | 4326.0221 | 8.7288 |  | 0 | 0 | 0 | 565.6272 | 1.1413 |  | 1356.0398 | 2.7362 |  | 0 | 0 | 0 | 0 | 0 | 0 | 0 | 0 | 24566.3894 | 49.5689 |  | 0 | 9469.7124 | 19.1075 |  | 0 | 0 | 0 | 0 |  | 0 | 0 | 0 | 0 | 0 | 46604.4546 | 46604.4546 | 94.0362 |  | 12568.6459 | 12568.6459 | 0 | 34035.8087 | 0 | 2283.574 | 0 | 7759.4713 | 0 | 5101.4309 | 0 | 7759.4713 | 0 | 4822.4149 | 0 | 7759.4713 | 0 | 5328.9515 | 0 | 7759.4713 | 0 | 10043.0454 | 12860.9022 | 12581.8862 | 13088.4228
214382 | 0 | 242.131 | TRUE | 1690 | CBSA Detroit-Warren-Dearborn, MI | 5A | 5A | Hour7 | 4 | Cold | None | None | East North Central | East North Central | Midwest | Not in a census Place | Electric, 120% Usage | EnergyStar, 120% Usage | Yes | Gas, 120% Usage | 67F | No | 0F | None | Not Applicable | G2601250 | G2601250, G26002904 | None | None | 20 ft^2 | Fiberglass | None | 2 ft | None | data/cambium/LRMER_MidCase_15_2025start,data/cambium/LRMER_LowRECost_15_2025start,data/cambium/LRMER_95DecarbBy2035_15_2025start,data/cambium/LRMER_LowRECost_25_2025start | kg/MWh,kg/MWh,kg/MWh,kg/MWh | /lib/resources/data/cambium/LRMER_MidCase_15_2025start/RFCMc.csv,/lib/resources/data/cambium/LRMER_LowRECost_15_2025start/RFCMc.csv,/lib/resources/data/cambium/LRMER_95DecarbBy2035_15_2025start/RFCMc.csv,/lib/resources/data/cambium/LRMER_LowRECost_25_2025start/RFCMc.csv | lb/MBtu,lb/MBtu,lb/MBtu,lb/MBtu | 195.9,195.9,195.9,195.9 | 147.3,147.3,147.3,147.3 | 177.8,177.8,177.8,177.8 | LRMER_MidCase_15_2025start,LRMER_LowRECost_15_2025start,LRMER_95DecarbBy2035_15_2025start,LRMER_LowRECost_25_2025start | CO2e,CO2e,CO2e,CO2e | 200.0,200.0,200.0,200.0 | 200-300% | RFCMc | Vented Attic | None | None | None | None | None | Single-Family Detached | Single-Family Detached | Single-Family Detached | 1500-1999 | 1500-2499 | Unheated Basement | None | 1 | 1 | <8 | None | Brick | No | Natural Gas | 68F | Yes | 3F | Night +3h | No Exterior Use | Uninsulated | 200% Usage | Room AC, EER 9.8 | 20% Conditioned | Room AC | No | None | No | Fuel Boiler, 80% AFUE | Non-Ducted Heating | Natural Gas Fuel Boiler | None | None | None | No | None | None | None | None | 70000-79999 | 60000-79999 | 60000-99999 | 30 ACH50 | R-19 | Uninsulated | Uninsulated | Uninsulated | Unfinished, Uninsulated | None | Brick, 12-in, 3-wythe, Uninsulated | Summer = 0.7, Winter = 0.85 | MISO | 100% Incandescent | 100% Usage | 100% Usage | CR04 | None | None | None | None | None | None | None | None | None | None | None | Cooling Season, 7 days/wk | Left/Right at 15ft | 5 | West | None | 200% | 85% | G26002904 | In metro area, not/partially in principal city | None | None | No | Hour9 | 103 | EF 6.7, 100% Usage | Composition Shingles | Stochastic | 1 | 1 | 2018 | 31 | 12 | 15 | None | MI | Owner | 1 | High | Occupied | <1940 | <1940 | Natural Gas Standard | Natural Gas | Yes | Oakland Co Intl | 42.67 | -83.42 | F18 B18 L18 R18 | Single, Clear, Non-metal | 0 | 0 |  | 927.863 | 1.8722 |  | 54.2181 | 0.1094 |  | 0 | 0 |  | 1058.8658 | 2.1365 |  | 0 | 0 |  | 0 | 0 |  | 103.4541 | 0.20874 |  | 0 | 0 | 0 | 0 | 0 | 184.6348 | 0.37255 |  | 0 | 1938.9582 | 3.9123 |  | 21.9803 | 0.044351 |  | 5335.6519 | 10.766 |  | 0 | 0 | 0 | 49.8221 | 0.10053 |  | 1356.0398 | 2.7362 |  | 0 | 0 | 0 | 0 | 0 | 0 | 0 | 0 | 38075.7934 | 76.8275 |  | 0 | 14068.2906 | 28.3863 |  | 0 | 0 | 1457.7355 | 2.9413 |  | 0 | 0 | 0 | 0 | 0 | 64633.0146 | 64633.0146 | 130.4134 |  | 11031.1951 | 11031.1951 | 0 | 53601.8195 | 0 | 1976.6104 | 0 | 12220.1073 | 0 | 4453.0438 | 0 | 12220.1073 | 0 | 4203.1144 | 0 | 12220.1073 | 0 | 4639.7016 | 0 | 12220.1073 | 0 | 14196.7177 | 16673.1511 | 16423.2217 | 16859.8089
214440 | 0 | 242.131 | TRUE | 1690 | Non-CBSA East North Central | 5A | 5A | Hour14 | 3 | Cold | None | Standard Efficiency | East North Central | East North Central | Midwest | MI, Midland | Electric, 80% Usage | Standard, 80% Usage | Yes | Electric, 80% Usage | 72F | Yes | 2F | Day and Night Setup -3h | Not Applicable | G2601110 | G2601110, G26001400 | None | 290 Rated kWh, 80% Usage | 20 ft^2 | Fiberglass | 30% Leakage, Uninsulated | 2 ft | None | data/cambium/LRMER_MidCase_15_2025start,data/cambium/LRMER_LowRECost_15_2025start,data/cambium/LRMER_95DecarbBy2035_15_2025start,data/cambium/LRMER_LowRECost_25_2025start | kg/MWh,kg/MWh,kg/MWh,kg/MWh | /lib/resources/data/cambium/LRMER_MidCase_15_2025start/RFCMc.csv,/lib/resources/data/cambium/LRMER_LowRECost_15_2025start/RFCMc.csv,/lib/resources/data/cambium/LRMER_95DecarbBy2035_15_2025start/RFCMc.csv,/lib/resources/data/cambium/LRMER_LowRECost_25_2025start/RFCMc.csv | lb/MBtu,lb/MBtu,lb/MBtu,lb/MBtu | 195.9,195.9,195.9,195.9 | 147.3,147.3,147.3,147.3 | 177.8,177.8,177.8,177.8 | LRMER_MidCase_15_2025start,LRMER_LowRECost_15_2025start,LRMER_95DecarbBy2035_15_2025start,LRMER_LowRECost_25_2025start | CO2e,CO2e,CO2e,CO2e | 200.0,200.0,200.0,200.0 | 400%+ | RFCMc | Vented Attic | None | None | None | None | None | Single-Family Detached | Single-Family Detached | Single-Family Detached | 1500-1999 | 1500-2499 | Unheated Basement | 2 Car | 2 | 2 | <8 | None | Brick | No | Other Fuel | 65F | Yes | 3F | Night +1h | No Exterior Use | Uninsulated | 50% Usage | AC, SEER 13 | 100% Conditioned | Central AC | Yes | None | No | Other | Ducted Heating | None | None | None | None | No | None | None | None | None | 120000-139999 | 120000-139999 | 100000-149999 | 10 ACH50 | R-30 | Ceiling R-19 | Uninsulated | Uninsulated | Unfinished, Uninsulated | None | Brick, 12-in, 3-wythe, R-11 | Summer = 0.7, Winter = 0.85 | MISO | 100% LED | 100% Usage | 100% Usage | CR04 | None | None | EF 12, National Average | None | Gas Grill | None | None | None | None | None | Typical Efficiency | Cooling Season, 7 days/wk | Left/Right at 15ft | 3 | South | None | 50% | 85% | G26001400 | In metro area, not/partially in principal city | None | None | No | Hour6 | 103 | EF 17.6, 100% Usage | Composition Shingles | Stochastic | 1 | 1 | 2018 | 31 | 12 | 15 | None | MI | Owner | 1 | Low | Occupied | 1980s | 1980-99 | Electric Standard | Electricity | Yes | Mbs Intl | 43.53 | -84.08 | F12 B12 L12 R12 | Double, Clear, Metal, Air | 67.9925 | 0.13719 |  | 799.791 | 1.6138 |  | 29.8932 | 0.060317 |  | 450.1572 | 0.90831 |  | 1608.9602 | 3.2465 |  | 100.5234 | 0.20283 |  | 319.7405 | 0.64516 |  | 0 | 0 |  | 0 | 0 | 0 | 0 | 2263.974 | 30.7725 | 0.062091 |  | 16.7051 | 473.6028 | 0.95561 |  | 21.9803 | 0.044351 |  | 1081.4322 | 2.1821 |  | 0 | 0 | 0 | 377.1825 | 0.76106 |  | 434.0383 | 0.87578 |  | 407.9549 | 0 | 0 | 0 | 0 | 0 | 896.7975 | 0 | 0 | 0 |  | 0 | 0 | 0 |  | 0 | 0 | 0 | 0 |  | 0 | 0 | 0 | 0 | 0 | 9381.7911 | 9381.7911 | 18.9301 |  | 8484.9936 | 8484.9936 | 0 | 896.7975 | 0 | 1525.3327 | 0 | 204.4618 | 0 | 3402.9842 | 0 | 204.4618 | 0 | 3241.8242 | 0 | 204.4618 | 0 | 3538.3924 | 0 | 204.4618 | 0 | 1729.7945 | 3607.446 | 3446.286 | 3742.8542
214442 | 0 | 242.131 | TRUE | 1220 | Non-CBSA East North Central | 6A | 6A | Hour2 | 3 | Cold | None | Standard Efficiency, No usage | East North Central | East North Central | Midwest | Not in a census Place | Electric, 80% Usage | Standard, 80% Usage | Yes | Electric, 80% Usage | 65F | No | 0F | None | Not Applicable | G2600390 | G2600390, G26000300 | None | None | 20 ft^2 | Fiberglass | 30% Leakage, Uninsulated | 2 ft | None | data/cambium/LRMER_MidCase_15_2025start,data/cambium/LRMER_LowRECost_15_2025start,data/cambium/LRMER_95DecarbBy2035_15_2025start,data/cambium/LRMER_LowRECost_25_2025start | kg/MWh,kg/MWh,kg/MWh,kg/MWh | /lib/resources/data/cambium/LRMER_MidCase_15_2025start/RFCMc.csv,/lib/resources/data/cambium/LRMER_LowRECost_15_2025start/RFCMc.csv,/lib/resources/data/cambium/LRMER_95DecarbBy2035_15_2025start/RFCMc.csv,/lib/resources/data/cambium/LRMER_LowRECost_25_2025start/RFCMc.csv | lb/MBtu,lb/MBtu,lb/MBtu,lb/MBtu | 195.9,195.9,195.9,195.9 | 147.3,147.3,147.3,147.3 | 177.8,177.8,177.8,177.8 | LRMER_MidCase_15_2025start,LRMER_LowRECost_15_2025start,LRMER_95DecarbBy2035_15_2025start,LRMER_LowRECost_25_2025start | CO2e,CO2e,CO2e,CO2e | 200.0,200.0,200.0,200.0 | 300-400% | RFCMc | Vented Attic | None | None | None | None | None | Single-Family Detached | Single-Family Detached | Single-Family Detached | 1000-1499 | 0-1499 | Unheated Basement | None | 1 | 1 | <8 | None | Brick | No | Natural Gas | 55F | Yes | 3F | Day and Night -2h | No Exterior Use | Uninsulated | 50% Usage | Room AC, EER 9.8 | 60% Conditioned | Room AC | Yes | None | No | Fuel Furnace, 80% AFUE | Ducted Heating | Natural Gas Fuel Furnace | None | None | None | No | None | None | None | None | 50000-59999 | 40000-59999 | 40000-59999 | 20 ACH50 | R-13 | Uninsulated | Uninsulated | Uninsulated | Unfinished, Uninsulated | None | Brick, 12-in, 3-wythe, Uninsulated | Summer = 0.7, Winter = 0.85 | MISO | 100% CFL | 100% Usage | 100% Usage | CR04 | None | None | None | None | None | None | None | None | None | None | None | Cooling Season, 7 days/wk | Left/Right at 15ft | 2 | South | None | 50% | 85% | G26000300 | Not/partially in metro area | None | None | No | Hour11 | 103 | EF 17.6, 100% Usage | Slate | Stochastic | 1 | 1 | 2018 | 31 | 12 | 15 | None | MI | Owner | 1 | Low | Vacant | <1940 | <1940 | Natural Gas Standard | Natural Gas | Yes | Houghton Lake Rosco | 44.37 | -84.69 | F9 B9 L9 R9 | Double, Clear, Non-metal, Air | 0 | 0 |  | 0 | 0 |  | 0 | 0 |  | 0 | 0 |  | 1060.0381 | 2.9629 |  | 0 | 0 |  | 0 | 0 |  | 550.3875 | 1.5384 |  | 0 | 0 | 0 | 0 | 0 | 0 | 0 |  | 0 | 0 | 0 |  | 21.9803 | 0.061437 |  | 0 | 0 |  | 0 | 0 | 0 | 0 | 0 |  | 434.0383 | 1.2132 |  | 0 | 0 | 0 | 0 | 0 | 0 | 0 | 0 | 21373.087 | 59.7395 |  | 0 | 1618.9246 | 4.525 |  | 0 | 0 | 0 | 0 |  | 0 | 0 | 0 | 0 | 0 | 25058.1626 | 25058.1626 | 70.0396 |  | 2066.4441 | 2066.4441 | 0 | 22991.7185 | 0 | 385.4424 | 0 | 5241.6703 | 0 | 843.8437 | 0 | 5241.6703 | 0 | 808.8777 | 0 | 5241.6703 | 0 | 871.4022 | 0 | 5241.6703 | 0 | 5627.1127 | 6085.5141 | 6050.548 | 6113.0725
214521 | 0 | 242.131 | TRUE | 617 | Non-CBSA East North Central | 5A | 5A | Hour19 | 2 | Cold | None | None | East North Central | East North Central | Midwest | MI, Wyoming | None | None | None | Electric, 120% Usage | 68F | No | 0F | None | Double-Loaded Interior | G2600810 | G2600810, G26001001 | None | None | 20 ft^2 | Fiberglass | 20% Leakage, Uninsulated | 2 ft | None | data/cambium/LRMER_MidCase_15_2025start,data/cambium/LRMER_LowRECost_15_2025start,data/cambium/LRMER_95DecarbBy2035_15_2025start,data/cambium/LRMER_LowRECost_25_2025start | kg/MWh,kg/MWh,kg/MWh,kg/MWh | /lib/resources/data/cambium/LRMER_MidCase_15_2025start/RFCMc.csv,/lib/resources/data/cambium/LRMER_LowRECost_15_2025start/RFCMc.csv,/lib/resources/data/cambium/LRMER_95DecarbBy2035_15_2025start/RFCMc.csv,/lib/resources/data/cambium/LRMER_LowRECost_25_2025start/RFCMc.csv | lb/MBtu,lb/MBtu,lb/MBtu,lb/MBtu | 195.9,195.9,195.9,195.9 | 147.3,147.3,147.3,147.3 | 177.8,177.8,177.8,177.8 | LRMER_MidCase_15_2025start,LRMER_LowRECost_15_2025start,LRMER_95DecarbBy2035_15_2025start,LRMER_LowRECost_25_2025start | CO2e,CO2e,CO2e,CO2e | 200.0,200.0,200.0,200.0 | 150-200% | RFCMc | None | Left | None | Top | 20 | None | 20 to 49 Unit | Multifamily with 5+ units, 1-3 stories | Multi-Family with 5+ Units | 500-749 | 0-1499 | Unvented Crawlspace | None | 3 | 3 | <8 | None | Brick | No | Other Fuel | 65F | No | 0F | None | No Exterior Use | Uninsulated | 200% Usage | AC, SEER 10 | 100% Conditioned | Central AC | Yes | None | No | Other | Ducted Heating | None | None | None | None | No | None | None | None | None | 35000-39999 | 20000-39999 | 20000-39999 | 15 ACH50 | None | Uninsulated | Uninsulated | Uninsulated | Finished, R-19 | None | Brick, 12-in, 3-wythe, R-15 | Summer = 0.7, Winter = 0.85 | MISO | 100% CFL | 100% Usage | 100% Usage | CR04 | None | None | None | None | None | None | None | None | None | None | None | Cooling Season, 7 days/wk | 27 | 4 | North | None | 200% | 89% | G26001001 | In metro area, not/partially in principal city | None | None | None | Hour6 | 103 | EF 17.6, 100% Usage | Asphalt Shingles, Medium | Stochastic | 1 | 1 | 2018 | 31 | 12 | 15 | None | MI | Renter | 1 | High | Occupied | 1990s | 1980-99 | Natural Gas Standard | Natural Gas | Yes | Grand Rapids Kent C | 42.88 | -85.52 | F18 B18 L18 R18 | Single, Clear, Non-metal | 0 | 0 |  | 0 | 0 |  | 0 | 0 |  | 561.8172 | 3.105 |  | 2239.356 | 12.3763 |  | 0 | 0 |  | 0 | 0 |  | 0 | 0 |  | 0 | 0 | 0 | 0 | 0 | 32.824 | 0.18141 |  | 0 | 325.602 | 1.7995 |  | 16.412 | 0.090705 |  | 3286.2059 | 18.162 |  | 0 | 0 | 0 | 569.4371 | 3.1471 |  | 434.0383 | 2.3988 |  | 0 | 0 | 0 | 0 | 0 | 0 | 0 | 0 | 0 | 0 |  | 0 | 9479.0907 | 52.3885 |  | 0 | 0 | 0 | 0 |  | 0 | 0 | 0 | 0 | 0 | 16944.4901 | 16944.4901 | 93.6478 |  | 7465.3994 | 7465.3994 | 0 | 9479.0907 | 0 | 1348.0098 | 0 | 2161.0216 | 0 | 3019.4279 | 0 | 2161.0216 | 0 | 2875.1016 | 0 | 2161.0216 | 0 | 3127.3262 | 0 | 2161.0216 | 0 | 3509.0314 | 5180.4494 | 5036.1231 | 5288.3477
214537 | 0 | 242.131 | TRUE | 3301 | CBSA Detroit-Warren-Dearborn, MI | 5A | 5A | Hour0 | 4 | Cold | None | Standard Efficiency | East North Central | East North Central | Midwest | MI, Detroit | Gas, 100% Usage | Standard, 100% Usage | Yes | Electric, 100% Usage | 75F | No | 0F | None | Not Applicable | G2601630 | G2601630, G26003208 | None | 290 Rated kWh, 100% Usage | 20 ft^2 | Fiberglass | 30% Leakage, Uninsulated | 2 ft | None | data/cambium/LRMER_MidCase_15_2025start,data/cambium/LRMER_LowRECost_15_2025start,data/cambium/LRMER_95DecarbBy2035_15_2025start,data/cambium/LRMER_LowRECost_25_2025start | kg/MWh,kg/MWh,kg/MWh,kg/MWh | /lib/resources/data/cambium/LRMER_MidCase_15_2025start/RFCMc.csv,/lib/resources/data/cambium/LRMER_LowRECost_15_2025start/RFCMc.csv,/lib/resources/data/cambium/LRMER_95DecarbBy2035_15_2025start/RFCMc.csv,/lib/resources/data/cambium/LRMER_LowRECost_25_2025start/RFCMc.csv | lb/MBtu,lb/MBtu,lb/MBtu,lb/MBtu | 195.9,195.9,195.9,195.9 | 147.3,147.3,147.3,147.3 | 177.8,177.8,177.8,177.8 | LRMER_MidCase_15_2025start,LRMER_LowRECost_15_2025start,LRMER_95DecarbBy2035_15_2025start,LRMER_LowRECost_25_2025start | CO2e,CO2e,CO2e,CO2e | 200.0,200.0,200.0,200.0 | 300-400% | RFCMc | Finished Attic or Cathedral Ceilings | None | None | None | None | None | Single-Family Detached | Single-Family Detached | Single-Family Detached | 3000-3999 | 2500-3999 | Unheated Basement | 1 Car | 2 | 2 | <8 | None | Brick | No | Natural Gas | 67F | No | 0F | None | No Exterior Use | Uninsulated | 100% Usage | AC, SEER 10 | 100% Conditioned | Central AC | Yes | None | No | Fuel Furnace, 76% AFUE | Ducted Heating | Natural Gas Fuel Furnace | None | None | None | No | None | None | None | None | 100000-119999 | 100000-119999 | 100000-149999 | 15 ACH50 | None | Uninsulated | Uninsulated | Uninsulated | Finished, R-19 | None | Brick, 12-in, 3-wythe, Uninsulated | Summer = 0.7, Winter = 0.85 | MISO | 100% LED | 100% Usage | 100% Usage | CR04 | None | None | EF 12, National Average | None | None | None | None | None | None | None | None | Cooling Season, 7 days/wk | Left/Right at 15ft | 5 | East | None | 100% | 85% | G26003208 | In metro area, principal city | None | None | No | Hour7 | 103 | EF 17.6, 100% Usage | Composition Shingles | Stochastic | 1 | 1 | 2018 | 31 | 12 | 15 | None | MI | Owner | 1 | Medium | Occupied | <1940 | <1940 | Natural Gas Standard | Natural Gas | Yes | Detroit Metropolita | 42.22 | -83.35 | F9 B9 L9 R9 | Double, Clear, Non-metal, Air | 67.9925 | 0.070238 |  | 131.882 | 0.13624 |  | 55.0974 | 0.056917 |  | 225.0786 | 0.23251 |  | 4035.2956 | 4.1685 |  | 195.1853 | 0.20163 |  | 319.7405 | 0.3303 |  | 1411.4303 | 1.458 |  | 0 | 0 | 0 | 0 | 0 | 44.2537 | 0.045715 |  | 16.7051 | 811.5138 | 0.83831 |  | 21.9803 | 0.022706 |  | 3078.7116 | 3.1804 |  | 0 | 0 | 0 | 603.1403 | 0.62306 |  | 434.0383 | 0.44837 |  | 0 | 0 | 0 | 0 | 1750.5135 | 0 | 0 | 0 | 58683.0857 | 60.6208 |  | 0 | 8088.7615 | 8.3559 |  | 0 | 0 | 0 | 0 |  | 0 | 0 | 0 | 0 | 0 | 79974.1128 | 79974.1128 | 82.6149 |  | 11451.7521 | 11451.7521 | 0 | 68522.3607 | 0 | 2109.4844 | 0 | 15621.6668 | 0 | 4655.8014 | 0 | 15621.6668 | 0 | 4441.8863 | 0 | 15621.6668 | 0 | 4832.2819 | 0 | 15621.6668 | 0 | 17731.1512 | 20277.4682 | 20063.5531 | 20453.9487
214588 | 0 | 242.131 | TRUE | 3301 | Non-CBSA East North Central | 5A | 5A | Hour7 | 3 | Cold | None | Standard Efficiency | East North Central | East North Central | Midwest | In another census Place | Gas, 100% Usage | EnergyStar, 100% Usage | Yes | Electric, 100% Usage | 76F | Yes | 2F | Night Setup +5h | Not Applicable | G2601550 | G2601550, G26001704 | None | 290 Rated kWh, 100% Usage | 20 ft^2 | Fiberglass | 0% Leakage, Uninsulated | 2 ft | None | data/cambium/LRMER_MidCase_15_2025start,data/cambium/LRMER_LowRECost_15_2025start,data/cambium/LRMER_95DecarbBy2035_15_2025start,data/cambium/LRMER_LowRECost_25_2025start | kg/MWh,kg/MWh,kg/MWh,kg/MWh | /lib/resources/data/cambium/LRMER_MidCase_15_2025start/RFCMc.csv,/lib/resources/data/cambium/LRMER_LowRECost_15_2025start/RFCMc.csv,/lib/resources/data/cambium/LRMER_95DecarbBy2035_15_2025start/RFCMc.csv,/lib/resources/data/cambium/LRMER_LowRECost_25_2025start/RFCMc.csv | lb/MBtu,lb/MBtu,lb/MBtu,lb/MBtu | 195.9,195.9,195.9,195.9 | 147.3,147.3,147.3,147.3 | 177.8,177.8,177.8,177.8 | LRMER_MidCase_15_2025start,LRMER_LowRECost_15_2025start,LRMER_95DecarbBy2035_15_2025start,LRMER_LowRECost_25_2025start | CO2e,CO2e,CO2e,CO2e | 200.0,200.0,200.0,200.0 | 400%+ | RFCMc | Vented Attic | None | None | None | None | None | Single-Family Detached | Single-Family Detached | Single-Family Detached | 3000-3999 | 2500-3999 | Heated Basement | 2 Car | 2 | 2 | <8 | Wood, Medium/Dark | Wood Frame | No | Natural Gas | 67F | Yes | 6F | Night +5h | No Exterior Use | Uninsulated | 100% Usage | AC, SEER 13 | 100% Conditioned | Central AC | Yes | None | No | Fuel Wall/Floor Furnace, 68% AFUE | Non-Ducted Heating | Natural Gas Fuel Wall/Floor Furnace | None | None | None | No | None | None | None | None | 70000-79999 | 60000-79999 | 60000-99999 | 10 ACH50 | R-49 | Uninsulated | Wall R-10, Exterior | R-10, Exterior | Unfinished, Uninsulated | None | Wood Stud, R-11 | Summer = 0.7, Winter = 0.85 | MISO | 100% LED | 100% Usage | 100% Usage | CR04 | None | None | None | None | None | None | None | None | None | None | None | Cooling Season, 7 days/wk | Left/Right at 15ft | 2 | North | None | 100% | 85% | G26001704 | Not/partially in metro area | None | None | No | Hour16 | 103 | EF 17.6, 100% Usage | Composition Shingles | Stochastic | 1 | 1 | 2018 | 31 | 12 | 15 | None | MI | Owner | 1 | Medium | Occupied | 2000s | 2000-09 | Natural Gas Standard | Natural Gas | Yes | Livingston Co | 42.63 | -83.98 | F12 B12 L12 R12 | Double, Low-E, Non-metal, Air, M-Gain | 67.9925 | 0.070238 |  | 35.7547 | 0.036935 |  | 23.4457 | 0.02422 |  | 284.2789 | 0.29367 |  | 1127.4444 | 1.1647 |  | 91.1451 | 0.094155 |  | 0 | 0 |  | 0 | 0 |  | 0 | 0 | 0 | 0 | 0 | 44.2537 | 0.045715 |  | 16.7051 | 811.5138 | 0.83831 |  | 21.9803 | 0.022706 |  | 2321.4159 | 2.3981 |  | 0 | 0 | 0 | 405.6104 | 0.419 |  | 434.0383 | 0.44837 |  | 0 | 0 | 0 | 0 | 475.0682 | 0 | 0 | 0 | 35246.1922 | 36.41 |  | 0 | 4369.9827 | 4.5143 |  | 0 | 0 | 0 | 0 |  | 0 | 0 | 0 | 0 | 0 | 45776.8219 | 45776.8219 | 47.2884 |  | 5685.2857 | 5685.2857 | 0 | 40091.5362 | 0 | 1026.3952 | 0 | 9140.0105 | 0 | 2292.919 | 0 | 9140.0105 | 0 | 2180.8045 | 0 | 9140.0105 | 0 | 2380.1017 | 0 | 9140.0105 | 0 | 10166.4057 | 11432.9295 | 11320.8151 | 11520.1122
214593 | 0 | 242.131 | TRUE | 1220 | CBSA Detroit-Warren-Dearborn, MI | 5A | 5A | Hour18 | 3 | Cold | None | None | East North Central | East North Central | Midwest | MI, Sterling Heights | Electric, 100% Usage | Standard, 100% Usage | Yes | Electric, 100% Usage | 68F | Yes | 5F | Night Setback +5h | Not Applicable | G2600990 | G2600990, G26003003 | None | None | 20 ft^2 | Fiberglass | 10% Leakage, Uninsulated | 2 ft | None | data/cambium/LRMER_MidCase_15_2025start,data/cambium/LRMER_LowRECost_15_2025start,data/cambium/LRMER_95DecarbBy2035_15_2025start,data/cambium/LRMER_LowRECost_25_2025start | kg/MWh,kg/MWh,kg/MWh,kg/MWh | /lib/resources/data/cambium/LRMER_MidCase_15_2025start/RFCMc.csv,/lib/resources/data/cambium/LRMER_LowRECost_15_2025start/RFCMc.csv,/lib/resources/data/cambium/LRMER_95DecarbBy2035_15_2025start/RFCMc.csv,/lib/resources/data/cambium/LRMER_LowRECost_25_2025start/RFCMc.csv | lb/MBtu,lb/MBtu,lb/MBtu,lb/MBtu | 195.9,195.9,195.9,195.9 | 147.3,147.3,147.3,147.3 | 177.8,177.8,177.8,177.8 | LRMER_MidCase_15_2025start,LRMER_LowRECost_15_2025start,LRMER_95DecarbBy2035_15_2025start,LRMER_LowRECost_25_2025start | CO2e,CO2e,CO2e,CO2e | 200.0,200.0,200.0,200.0 | 400%+ | RFCMc | Vented Attic | None | None | None | None | None | Single-Family Detached | Single-Family Detached | Single-Family Detached | 1000-1499 | 0-1499 | Unheated Basement | 1 Car | 2 | 2 | <8 | None | Brick | No | Natural Gas | 68F | No | 0F | None | No Exterior Use | Uninsulated | 100% Usage | AC, SEER 13 | 100% Conditioned | Central AC | Yes | None | No | Fuel Furnace, 92.5% AFUE | Ducted Heating | Natural Gas Fuel Furnace | None | None | None | No | None | None | None | None | 120000-139999 | 120000-139999 | 100000-149999 | 25 ACH50 | R-19 | Uninsulated | Uninsulated | Uninsulated | Unfinished, Uninsulated | None | Brick, 12-in, 3-wythe, Uninsulated | Summer = 0.7, Winter = 0.85 | MISO | 100% CFL | 100% Usage | 100% Usage | CR04 | None | None | None | None | None | None | None | None | None | None | None | Cooling Season, 7 days/wk | Left/Right at 15ft | 4 | Northeast | None | 100% | 85% | G26003003 | In metro area, not/partially in principal city | None | None | No | Hour16 | 103 | EF 17.6, 100% Usage | Asphalt Shingles, Medium | Stochastic | 1 | 1 | 2018 | 31 | 12 | 15 | None | MI | Owner | 1 | Medium | Occupied | 1960s | 1960-79 | Electric Standard | Electricity | Yes | Selfridge Angb | 42.6 | -82.83 | F18 B18 L18 R18 | Double, Clear, Non-metal, Air | 0 | 0 |  | 1237.053 | 3.4577 |  | 46.3052 | 0.12943 |  | 559.1796 | 1.563 |  | 3161.9438 | 8.8379 |  | 0 | 0 |  | 0 | 0 |  | 714.5073 | 1.9971 |  | 0 | 0 | 0 | 0 | 4552.566 | 40.1507 | 0.11222 |  | 24.911 | 491.1871 | 1.3729 |  | 21.9803 | 0.061437 |  | 2295.6257 | 6.4165 |  | 0 | 0 | 0 | 537.1993 | 1.5015 |  | 434.0383 | 1.2132 |  | 0 | 0 | 0 | 0 | 0 | 0 | 0 | 0 | 32622.3269 | 91.1821 |  | 0 | 0 | 0 |  | 0 | 0 | 0 | 0 |  | 0 | 0 | 0 | 0 | 0 | 46739.2673 | 46739.2673 | 130.6401 |  | 14116.9404 | 14116.9404 | 0 | 32622.3269 | 0 | 2531.1448 | 0 | 7437.2352 | 0 | 5667.2502 | 0 | 7437.2352 | 0 | 5392.8427 | 0 | 7437.2352 | 0 | 5882.4408 | 0 | 7437.2352 | 0 | 9968.38 | 13104.4854 | 12830.0779 | 13319.676
214653 | 0 | 242.131 | TRUE | 853 | Non-CBSA East North Central | 5A | 5A | Hour6 | 2 | Cold | None | Standard Efficiency | East North Central | East North Central | Midwest | Not in a census Place | None | None | None | Gas, 100% Usage | 72F | No | 0F | None | Double-Loaded Interior | G2600810 | G2600810, G26001004 | None | 290 Rated kWh, 100% Usage | 20 ft^2 | Fiberglass | 30% Leakage, Uninsulated | 2 ft | None | data/cambium/LRMER_MidCase_15_2025start,data/cambium/LRMER_LowRECost_15_2025start,data/cambium/LRMER_95DecarbBy2035_15_2025start,data/cambium/LRMER_LowRECost_25_2025start | kg/MWh,kg/MWh,kg/MWh,kg/MWh | /lib/resources/data/cambium/LRMER_MidCase_15_2025start/RFCMc.csv,/lib/resources/data/cambium/LRMER_LowRECost_15_2025start/RFCMc.csv,/lib/resources/data/cambium/LRMER_95DecarbBy2035_15_2025start/RFCMc.csv,/lib/resources/data/cambium/LRMER_LowRECost_25_2025start/RFCMc.csv | lb/MBtu,lb/MBtu,lb/MBtu,lb/MBtu | 195.9,195.9,195.9,195.9 | 147.3,147.3,147.3,147.3 | 177.8,177.8,177.8,177.8 | LRMER_MidCase_15_2025start,LRMER_LowRECost_15_2025start,LRMER_95DecarbBy2035_15_2025start,LRMER_LowRECost_25_2025start | CO2e,CO2e,CO2e,CO2e | 200.0,200.0,200.0,200.0 | 0-100% | RFCMc | None | Right | None | Bottom | 2 | None | 2 Unit | Multifamily with 2-4 Units | Multi-Family with 2 - 4 Units | 750-999 | 0-1499 | Unheated Basement | None | 1 | 1 | <8 | Vinyl, Light | Brick | No | Natural Gas | 68F | No | 0F | None | No Exterior Use | Uninsulated | 100% Usage | AC, SEER 13 | 100% Conditioned | Central AC | Yes | None | No | Fuel Furnace, 92.5% AFUE | Ducted Heating | Natural Gas Fuel Furnace | None | None | None | No | None | None | None | None | 20000-24999 | 20000-39999 | 20000-39999 | 15 ACH50 | None | Ceiling R-13 | Uninsulated | Uninsulated | Finished, R-30 | None | Brick, 12-in, 3-wythe, R-15 | Summer = 0.7, Winter = 0.85 | MISO | 100% Incandescent | 100% Usage | 100% Usage | CR04 | None | None | None | None | None | None | None | None | None | None | None | Cooling Season, 7 days/wk | 12 | 4 | West | None | 100% | 96% | G26001004 | In metro area, not/partially in principal city | None | None | None | Hour19 | 103 | EF 17.6, 100% Usage | Composition Shingles | Stochastic | 1 | 1 | 2018 | 31 | 12 | 15 | None | MI | Renter | 1 | Medium | Occupied | 1990s | 1980-99 | Natural Gas Standard | Natural Gas | Yes | Grand Rapids Kent C | 42.88 | -85.52 | F18 B18 L18 R18 | Double, Clear, Metal, Air | 67.9925 | 0.27181 |  | 0 | 0 |  | 0 | 0 |  | 242.6628 | 0.97008 |  | 1920.4947 | 7.6775 |  | 127.4859 | 0.50964 |  | 0 | 0 |  | 237.9737 | 0.95134 |  | 0 | 0 | 0 | 0 | 0 | 142.7256 | 0.57057 |  | 0 | 1220.3479 | 4.8785 |  | 16.412 | 0.065609 |  | 1858.3637 | 7.4291 |  | 0 | 0 | 0 | 32.5309 | 0.13005 |  | 434.0383 | 1.7351 |  | 0 | 0 | 0 | 0 | 0 | 0 | 0 | 0 | 10793.2214 | 43.1476 |  | 0 | 5609.0872 | 22.4232 |  | 0 | 0 | 953.6533 | 3.8124 |  | 0 | 0 | 0 | 0 | 0 | 23656.9898 | 23656.9898 | 94.5725 |  | 6301.028 | 6301.028 | 0 | 17355.9618 | 0 | 1152.4104 | 0 | 3956.7933 | 0 | 2560.2513 | 0 | 3956.7933 | 0 | 2432.048 | 0 | 3956.7933 | 0 | 2669.5753 | 0 | 3956.7933 | 0 | 5109.2037 | 6517.0446 | 6388.8413 | 6626.3685
214665 | 0 | 242.131 | TRUE | 1202 | CBSA Detroit-Warren-Dearborn, MI | 5A | 5A | Hour0 | 3 | Cold | None | Standard Efficiency | East North Central | East North Central | Midwest | MI, Detroit | Electric, 100% Usage | EnergyStar, 100% Usage | Yes | Gas, 100% Usage | 65F | No | 0F | None | Not Applicable | G2601630 | G2601630, G26003212 | None | 290 Rated kWh, 100% Usage | 20 ft^2 | Fiberglass | 20% Leakage, Uninsulated | 2 ft | None | data/cambium/LRMER_MidCase_15_2025start,data/cambium/LRMER_LowRECost_15_2025start,data/cambium/LRMER_95DecarbBy2035_15_2025start,data/cambium/LRMER_LowRECost_25_2025start | kg/MWh,kg/MWh,kg/MWh,kg/MWh | /lib/resources/data/cambium/LRMER_MidCase_15_2025start/RFCMc.csv,/lib/resources/data/cambium/LRMER_LowRECost_15_2025start/RFCMc.csv,/lib/resources/data/cambium/LRMER_95DecarbBy2035_15_2025start/RFCMc.csv,/lib/resources/data/cambium/LRMER_LowRECost_25_2025start/RFCMc.csv | lb/MBtu,lb/MBtu,lb/MBtu,lb/MBtu | 195.9,195.9,195.9,195.9 | 147.3,147.3,147.3,147.3 | 177.8,177.8,177.8,177.8 | LRMER_MidCase_15_2025start,LRMER_LowRECost_15_2025start,LRMER_95DecarbBy2035_15_2025start,LRMER_LowRECost_25_2025start | CO2e,CO2e,CO2e,CO2e | 200.0,200.0,200.0,200.0 | 200-300% | RFCMc | Vented Attic | None | Right | None | None | 16 | Single-Family Attached | Single-Family Attached | Single-Family Attached | 1000-1499 | 0-1499 | Vented Crawlspace | None | 2 | 2 | <8 | None | Brick | No | Natural Gas | 70F | No | 0F | None | No Exterior Use | Uninsulated | 100% Usage | Room AC, EER 9.8 | 60% Conditioned | Room AC | Yes | None | No | Fuel Furnace, 80% AFUE | Ducted Heating | Natural Gas Fuel Furnace | None | None | None | No | None | None | None | None | 80000-99999 | 80000-99999 | 60000-99999 | 25 ACH50 | R-38 | Uninsulated | Uninsulated | Uninsulated | Unfinished, Uninsulated | None | Brick, 12-in, 3-wythe, Uninsulated | Summer = 0.7, Winter = 0.85 | MISO | 100% CFL | 100% Usage | 100% Usage | CR04 | None | EF 17.6 | None | None | None | None | None | None | None | None | None | Cooling Season, 7 days/wk | 27 | 5 | North | None | 100% | 104% | G26003212 | In metro area, principal city | None | None | No | Hour7 | 103 | EF 17.6, 100% Usage | Composition Shingles | Stochastic | 1 | 1 | 2018 | 31 | 12 | 15 | None | MI | Renter | 1 | Medium | Occupied | <1940 | <1940 | Natural Gas Standard | Natural Gas | Yes | Detroit Metropolita | 42.22 | -83.35 | F12 B12 L12 R12 | Double, Clear, Metal, Air | 67.9925 | 0.19289 |  | 610.7601 | 1.7327 |  | 35.7547 | 0.10143 |  | 0 | 0 |  | 2382.9609 | 6.7603 |  | 149.7593 | 0.42486 |  | 0 | 0 |  | 1149.1317 | 3.26 |  | 0 | 0 | 0 | 0 | 0 | 40.1507 | 0.11391 |  | 0 | 486.2049 | 1.3793 |  | 21.9803 | 0.062357 |  | 2361.5667 | 6.6996 |  | 0 | 0 | 0 | 35.4616 | 0.1006 |  | 868.0765 | 2.4627 |  | 0 | 0 | 0 | 0 | 0 | 0 | 0 | 0 | 45395.8295 | 128.7852 |  | 0 | 6313.0439 | 17.9097 |  | 0 | 0 | 1039.5231 | 2.9491 |  | 0 | 0 | 0 | 0 | 0 | 60958.1964 | 60958.1964 | 172.9347 |  | 8209.5068 | 8209.5068 | 0 | 52748.6896 | 0 | 1488.6076 | 0 | 12025.601 | 0 | 3323.2005 | 0 | 12025.601 | 0 | 3155.8975 | 0 | 12025.601 | 0 | 3446.7105 | 0 | 12025.601 | 0 | 13514.2086 | 15348.8015 | 15181.4985 | 15472.3115
214671 | 0 | 242.131 | TRUE | 885 | CBSA Detroit-Warren-Dearborn, MI | 5A | 5A | Hour1 | 3 | Cold | None | None | East North Central | East North Central | Midwest | Not in a census Place | Electric, 100% Usage | EnergyStar, 100% Usage | Yes | Electric, 100% Usage | 75F | No | 0F | None | Not Applicable | G2601630 | G2601630, G26003201 | None | None | 20 ft^2 | Fiberglass | 0% Leakage, Uninsulated | 2 ft | None | data/cambium/LRMER_MidCase_15_2025start,data/cambium/LRMER_LowRECost_15_2025start,data/cambium/LRMER_95DecarbBy2035_15_2025start,data/cambium/LRMER_LowRECost_25_2025start | kg/MWh,kg/MWh,kg/MWh,kg/MWh | /lib/resources/data/cambium/LRMER_MidCase_15_2025start/RFCMc.csv,/lib/resources/data/cambium/LRMER_LowRECost_15_2025start/RFCMc.csv,/lib/resources/data/cambium/LRMER_95DecarbBy2035_15_2025start/RFCMc.csv,/lib/resources/data/cambium/LRMER_LowRECost_25_2025start/RFCMc.csv | lb/MBtu,lb/MBtu,lb/MBtu,lb/MBtu | 195.9,195.9,195.9,195.9 | 147.3,147.3,147.3,147.3 | 177.8,177.8,177.8,177.8 | LRMER_MidCase_15_2025start,LRMER_LowRECost_15_2025start,LRMER_95DecarbBy2035_15_2025start,LRMER_LowRECost_25_2025start | CO2e,CO2e,CO2e,CO2e | 200.0,200.0,200.0,200.0 | 400%+ | RFCMc | Vented Attic | None | None | None | None | None | Single-Family Detached | Single-Family Detached | Single-Family Detached | 750-999 | 0-1499 | Heated Basement | None | 1 | 1 | <8 | None | Brick | No | Natural Gas | 70F | No | 0F | None | No Exterior Use | Uninsulated | 100% Usage | Room AC, EER 9.8 | 40% Conditioned | Room AC | Yes | None | No | Fuel Furnace, 76% AFUE | Ducted Heating | Natural Gas Fuel Furnace | None | None | None | No | None | None | None | None | 80000-99999 | 80000-99999 | 60000-99999 | 25 ACH50 | Uninsulated | Uninsulated | Uninsulated | Uninsulated | Unfinished, Uninsulated | None | Brick, 12-in, 3-wythe, Uninsulated | Summer = 0.7, Winter = 0.85 | MISO | 100% Incandescent | 100% Usage | 100% Usage | CR04 | None | None | EF 12, National Average | None | None | None | None | None | None | None | None | Cooling Season, 7 days/wk | Left/Right at 15ft | 3 | South | None | 100% | 85% | G26003201 | In metro area, not/partially in principal city | None | None | No | Hour20 | 103 | EF 17.6, 100% Usage | Composition Shingles | Stochastic | 1 | 1 | 2018 | 31 | 12 | 15 | None | MI | Owner | 1 | Medium | Occupied | 1940s | 1940-59 | Natural Gas Standard | Natural Gas | Yes | Detroit Metropolita | 42.22 | -83.35 | F15 B15 L15 R15 | Double, Low-E, Non-metal, Air, M-Gain | 0 | 0 |  | 524.5972 | 2.0213 |  | 30.7725 | 0.11857 |  | 0 | 0 |  | 978.2712 | 3.7694 |  | 0 | 0 |  | 319.7405 | 1.232 |  | 676.7011 | 2.6074 |  | 0 | 0 | 0 | 0 | 0 | 144.191 | 0.55558 |  | 0 | 1247.8966 | 4.8083 |  | 21.9803 | 0.084693 |  | 1957.7147 | 7.5433 |  | 0 | 0 | 0 | 471.2583 | 1.8158 |  | 434.0383 | 1.6724 |  | 0 | 0 | 0 | 0 | 0 | 0 | 0 | 0 | 28132.4782 | 108.3975 |  | 0 | 5182.3757 | 19.9682 |  | 0 | 0 | 0 | 0 |  | 0 | 0 | 0 | 0 | 0 | 40122.0156 | 40122.0156 | 154.5944 |  | 6807.1617 | 6807.1617 | 0 | 33314.8539 | 0 | 1231.5514 | 0 | 7595.1121 | 0 | 2757.4551 | 0 | 7595.1121 | 0 | 2604.5083 | 0 | 7595.1121 | 0 | 2878.2672 | 0 | 7595.1121 | 0 | 8826.6635 | 10352.5673 | 10199.6205 | 10473.3793
214681 | 0 | 242.131 | TRUE | 1690 | Non-CBSA East North Central | 6A | 6A | Hour22 | 2 | Cold | None | Standard Efficiency | East North Central | East North Central | Midwest | Not in a census Place | Electric, 100% Usage | Standard, 100% Usage | Yes | Electric, 100% Usage | 70F | No | 0F | None | Not Applicable | G2600690 | G2600690, G26001300 | None | 290 Rated kWh, 100% Usage | 20 ft^2 | Fiberglass | 0% Leakage, Uninsulated | 2 ft | None | data/cambium/LRMER_MidCase_15_2025start,data/cambium/LRMER_LowRECost_15_2025start,data/cambium/LRMER_95DecarbBy2035_15_2025start,data/cambium/LRMER_LowRECost_25_2025start | kg/MWh,kg/MWh,kg/MWh,kg/MWh | /lib/resources/data/cambium/LRMER_MidCase_15_2025start/RFCMc.csv,/lib/resources/data/cambium/LRMER_LowRECost_15_2025start/RFCMc.csv,/lib/resources/data/cambium/LRMER_95DecarbBy2035_15_2025start/RFCMc.csv,/lib/resources/data/cambium/LRMER_LowRECost_25_2025start/RFCMc.csv | lb/MBtu,lb/MBtu,lb/MBtu,lb/MBtu | 195.9,195.9,195.9,195.9 | 147.3,147.3,147.3,147.3 | 177.8,177.8,177.8,177.8 | LRMER_MidCase_15_2025start,LRMER_LowRECost_15_2025start,LRMER_95DecarbBy2035_15_2025start,LRMER_LowRECost_25_2025start | CO2e,CO2e,CO2e,CO2e | 200.0,200.0,200.0,200.0 | 300-400% | RFCMc | Vented Attic | None | None | None | None | None | Single-Family Detached | Single-Family Detached | Single-Family Detached | 1500-1999 | 1500-2499 | Heated Basement | 2 Car | 1 | 1 | <8 | Vinyl, Light | Brick | No | Other Fuel | 70F | Yes | 12F | Day and Night +1h | No Exterior Use | Uninsulated | 100% Usage | None | None | None | Yes | None | No | Other | Ducted Heating | None | None | None | None | No | None | None | None | None | 50000-59999 | 40000-59999 | 40000-59999 | 10 ACH50 | R-49 | Uninsulated | Wall R-5, Exterior | R-5, Exterior | Unfinished, Uninsulated | None | Brick, 12-in, 3-wythe, R-19 | Summer = 0.7, Winter = 0.85 | MISO | 100% Incandescent | 100% Usage | 100% Usage | CR04 | None | None | None | None | None | None | None | None | None | None | None | Cooling Season, 7 days/wk | Left/Right at 15ft | 2 | Northwest | None | 100% | 85% | G26001300 | Not/partially in metro area | None | None | No | Hour12 | 103 | EF 15.9, 100% Usage | Composition Shingles | Stochastic | 1 | 1 | 2018 | 31 | 12 | 15 | None | MI | Owner | 1 | Medium | Occupied | 2000s | 2000-09 | Electric Premium | Electricity | Yes | Oscoda Wurtsmith | 44.45 | -83.37 | F18 B18 L18 R18 | Double, Low-E, Non-metal, Air, M-Gain | 40.7369 | 0.082197 |  | 762.864 | 1.5393 |  | 28.4279 | 0.05736 |  | 0 | 0 |  | 0 | 0 |  | 91.1451 | 0.18391 |  | 0 | 0 |  | 0 | 0 |  | 0 | 0 | 0 | 0 | 2809.9654 | 184.6348 | 0.37255 |  | 99.9372 | 1938.9582 | 3.9123 |  | 16.412 | 0.033115 |  | 1910.5303 | 3.855 |  | 0 | 0 | 0 | 405.6104 | 0.81842 |  | 480.0504 | 0.96862 |  | 0 | 0 | 0 | 0 | 0 | 0 | 0 | 0 | 0 | 0 |  | 0 | 0 | 0 |  | 0 | 0 | 0 | 0 |  | 0 | 0 | 0 | 0 | 0 | 8769.2726 | 8769.2726 | 17.6942 |  | 8769.2726 | 8769.2726 | 0 | 0 | 0 | 1545.5475 | 0 | 0 | 0 | 3500.3705 | 0 | 0 | 0 | 3297.2301 | 0 | 0 | 0 | 3672.4598 | 0 | 0 | 0 | 1545.5475 | 3500.3705 | 3297.2301 | 3672.4598
214711 | 0 | 242.131 | TRUE | 2663 | CBSA Detroit-Warren-Dearborn, MI | 5A | 5A | Hour8 | 4 | Cold | None | Standard Efficiency | East North Central | East North Central | Midwest | In another census Place | Electric, 80% Usage | EnergyStar, 80% Usage | Yes | Electric, 80% Usage | 76F | Yes | 2F | Day and Night Setup +2h | Not Applicable | G2600930 | G2600930, G26002800 | None | None | 20 ft^2 | Fiberglass | None | 2 ft | None | data/cambium/LRMER_MidCase_15_2025start,data/cambium/LRMER_LowRECost_15_2025start,data/cambium/LRMER_95DecarbBy2035_15_2025start,data/cambium/LRMER_LowRECost_25_2025start | kg/MWh,kg/MWh,kg/MWh,kg/MWh | /lib/resources/data/cambium/LRMER_MidCase_15_2025start/RFCMc.csv,/lib/resources/data/cambium/LRMER_LowRECost_15_2025start/RFCMc.csv,/lib/resources/data/cambium/LRMER_95DecarbBy2035_15_2025start/RFCMc.csv,/lib/resources/data/cambium/LRMER_LowRECost_25_2025start/RFCMc.csv | lb/MBtu,lb/MBtu,lb/MBtu,lb/MBtu | 195.9,195.9,195.9,195.9 | 147.3,147.3,147.3,147.3 | 177.8,177.8,177.8,177.8 | LRMER_MidCase_15_2025start,LRMER_LowRECost_15_2025start,LRMER_95DecarbBy2035_15_2025start,LRMER_LowRECost_25_2025start | CO2e,CO2e,CO2e,CO2e | 200.0,200.0,200.0,200.0 | 400%+ | RFCMc | Vented Attic | None | None | None | None | None | Single-Family Detached | Single-Family Detached | Single-Family Detached | 2500-2999 | 2500-3999 | Unheated Basement | 3 Car | 1 | 1 | <8 | Wood, Medium/Dark | Wood Frame | No | Propane | 70F | No | 0F | None | No Exterior Use | Uninsulated | 50% Usage | Room AC, EER 9.8 | 20% Conditioned | Room AC | No | None | No | Fuel Wall/Floor Furnace, 68% AFUE | Non-Ducted Heating | Propane Fuel Wall/Floor Furnace | None | None | None | No | None | None | None | None | 100000-119999 | 100000-119999 | 100000-149999 | 8 ACH50 | R-30 | Ceiling R-19 | Uninsulated | Uninsulated | Unfinished, Uninsulated | None | Wood Stud, R-15 | Summer = 0.7, Winter = 0.85 | MISO | 100% CFL | 100% Usage | 100% Usage | CR04 | None | None | EF 12, National Average | None | None | None | None | Has Pool | None | 1.0 HP Pump | None | Cooling Season, 7 days/wk | Left/Right at 15ft | 2 | Southeast | None | 50% | 85% | G26002800 | In metro area, not/partially in principal city | None | None | No | Hour16 | 103 | EF 17.6, 100% Usage | Composition Shingles | Stochastic | 1 | 1 | 2018 | 31 | 12 | 15 | None | MI | Owner | 1 | Low | Occupied | 1990s | 1980-99 | Propane Tankless | Propane | Yes | Livingston Co | 42.63 | -83.98 | F9 B9 L9 R9 | Double, Low-E, Non-metal, Air, M-Gain | 67.9925 | 0.087065 |  | 320.0336 | 0.40981 |  | 18.7565 | 0.024018 |  | 0 | 0 |  | 230.3539 | 0.29497 |  | 0 | 0 |  | 319.7405 | 0.40943 |  | 0 | 0 |  | 0 | 0 | 0 | 0 | 0 | 58.3211 | 0.074681 |  | 24.911 | 887.4192 | 1.1363 |  | 21.9803 | 0.028146 |  | 1079.3808 | 1.3822 |  | 0 | 2279.2137 | 0 | 324.4297 | 0.41544 |  | 434.0383 | 0.55579 |  | 0 | 0 | 0 | 0 | 0 | 0 | 0 | 0 | 0 | 0 |  | 0 | 0 | 0 |  | 0 | 0 | 0 | 0 |  | 0 | 0 | 26910.9579 | 1432.5314 | 0 | 34409.7674 | 34409.7674 | 44.0621 |  | 6066.5711 | 6066.5711 | 0 | 0 | 28343.1963 | 1031.4518 | 0 | 0 | 7799.6492 | 2367.0219 | 0 | 0 | 7799.6492 | 2255.3139 | 0 | 0 | 7799.6492 | 2445.9932 | 0 | 0 | 7799.6492 | 8831.101 | 10166.6711 | 10054.963 | 10245.6424
214736 | 0 | 242.131 | TRUE | 1690 | Non-CBSA East North Central | 5A | 5A | Hour22 | 3 | Cold | None | Standard Efficiency | East North Central | East North Central | Midwest | MI, Lansing | Electric, 80% Usage | Standard, 80% Usage | Yes | Electric, 80% Usage | 65F | Yes | 9F | Day Setup | Not Applicable | G2600650 | G2600650, G26001802 | None | 318 Rated kWh, 80% Usage | 20 ft^2 | Fiberglass | None | 2 ft | None | data/cambium/LRMER_MidCase_15_2025start,data/cambium/LRMER_LowRECost_15_2025start,data/cambium/LRMER_95DecarbBy2035_15_2025start,data/cambium/LRMER_LowRECost_25_2025start | kg/MWh,kg/MWh,kg/MWh,kg/MWh | /lib/resources/data/cambium/LRMER_MidCase_15_2025start/RFCMc.csv,/lib/resources/data/cambium/LRMER_LowRECost_15_2025start/RFCMc.csv,/lib/resources/data/cambium/LRMER_95DecarbBy2035_15_2025start/RFCMc.csv,/lib/resources/data/cambium/LRMER_LowRECost_25_2025start/RFCMc.csv | lb/MBtu,lb/MBtu,lb/MBtu,lb/MBtu | 195.9,195.9,195.9,195.9 | 147.3,147.3,147.3,147.3 | 177.8,177.8,177.8,177.8 | LRMER_MidCase_15_2025start,LRMER_LowRECost_15_2025start,LRMER_95DecarbBy2035_15_2025start,LRMER_LowRECost_25_2025start | CO2e,CO2e,CO2e,CO2e | 200.0,200.0,200.0,200.0 | 300-400% | RFCMc | Vented Attic | None | None | None | None | None | Single-Family Detached | Single-Family Detached | Single-Family Detached | 1500-1999 | 1500-2499 | Unheated Basement | None | 3 | 3 | <8 | Brick, Medium/Dark | Wood Frame | No | Natural Gas | 68F | Yes | 3F | Day and Night +2h | No Exterior Use | Uninsulated | 50% Usage | Room AC, EER 9.8 | 80% Conditioned | Room AC | No | None | No | Fuel Wall/Floor Furnace, 68% AFUE | Non-Ducted Heating | Natural Gas Fuel Wall/Floor Furnace | None | None | None | No | None | None | None | None | 60000-69999 | 60000-79999 | 60000-99999 | 15 ACH50 | R-38 | Uninsulated | Uninsulated | Uninsulated | Unfinished, Uninsulated | None | Wood Stud, Uninsulated | Summer = 0.7, Winter = 0.85 | MISO | 100% LED | 100% Usage | 100% Usage | CR04 | None | None | None | None | None | None | None | None | None | None | None | Cooling Season, 7 days/wk | Left/Right at 15ft | 2 | West | None | 50% | 85% | G26001802 | In metro area, not/partially in principal city | None | None | No | Hour14 | 103 | EF 17.6, 100% Usage | Composition Shingles | Stochastic | 1 | 1 | 2018 | 31 | 12 | 15 | None | MI | Owner | 1 | Low | Occupied | <1940 | <1940 | Natural Gas Standard | Natural Gas | Yes | Mason Jewett Fld | 42.57 | -84.42 | F30 B30 L30 R30 | Double, Low-E, Non-metal, Air, M-Gain | 67.9925 | 0.13719 |  | 610.174 | 1.2312 |  | 22.8595 | 0.046125 |  | 0 | 0 |  | 3712.9174 | 7.4917 |  | 77.9569 | 0.1573 |  | 0 | 0 |  | 0 | 0 |  | 0 | 0 | 0 | 0 | 0 | 30.7725 | 0.062091 |  | 0 | 473.6028 | 0.95561 |  | 21.9803 | 0.044351 |  | 955.4117 | 1.9278 |  | 0 | 0 | 0 | 324.4297 | 0.65462 |  | 434.0383 | 0.87578 |  | 0 | 0 | 0 | 0 | 0 | 0 | 0 | 0 | 44191.8936 | 89.1683 |  | 0 | 3232.2808 | 6.5219 |  | 0 | 0 | 0 | 0 |  | 0 | 0 | 0 | 0 | 0 | 54156.31 | 54156.31 | 109.274 |  | 6732.1355 | 6732.1355 | 0 | 47423.8813 | 0 | 1234.0897 | 0 | 10811.6939 | 0 | 2722.5685 | 0 | 10811.6939 | 0 | 2620.6975 | 0 | 10811.6939 | 0 | 2832.6617 | 0 | 10811.6939 | 0 | 12045.7836 | 13534.2624 | 13432.3914 | 13644.3556
214754 | 0 | 242.131 | TRUE | 2663 | CBSA Detroit-Warren-Dearborn, MI | 5A | 5A | Hour4 | 5 | Cold | None | Standard Efficiency, No usage | East North Central | East North Central | Midwest | Not in a census Place | Electric, 100% Usage | EnergyStar, 100% Usage | Yes | Propane, 100% Usage | 75F | No | 0F | None | Not Applicable | G2600870 | G2600870, G26001701 | None | 318 Rated kWh, 100% Usage | 20 ft^2 | Fiberglass | None | 2 ft | None | data/cambium/LRMER_MidCase_15_2025start,data/cambium/LRMER_LowRECost_15_2025start,data/cambium/LRMER_95DecarbBy2035_15_2025start,data/cambium/LRMER_LowRECost_25_2025start | kg/MWh,kg/MWh,kg/MWh,kg/MWh | /lib/resources/data/cambium/LRMER_MidCase_15_2025start/RFCMc.csv,/lib/resources/data/cambium/LRMER_LowRECost_15_2025start/RFCMc.csv,/lib/resources/data/cambium/LRMER_95DecarbBy2035_15_2025start/RFCMc.csv,/lib/resources/data/cambium/LRMER_LowRECost_25_2025start/RFCMc.csv | lb/MBtu,lb/MBtu,lb/MBtu,lb/MBtu | 195.9,195.9,195.9,195.9 | 147.3,147.3,147.3,147.3 | 177.8,177.8,177.8,177.8 | LRMER_MidCase_15_2025start,LRMER_LowRECost_15_2025start,LRMER_95DecarbBy2035_15_2025start,LRMER_LowRECost_25_2025start | CO2e,CO2e,CO2e,CO2e | 200.0,200.0,200.0,200.0 | 400%+ | RFCMc | Vented Attic | None | None | None | None | None | Single-Family Detached | Single-Family Detached | Single-Family Detached | 2500-2999 | 2500-3999 | Heated Basement | None | 2 | 2 | <8 | None | Brick | No | Propane | 55F | Yes | 3F | Night +5h | No Exterior Use | Uninsulated | 100% Usage | None | None | None | No | None | No | Fuel Boiler, 90% AFUE | Non-Ducted Heating | Propane Fuel Boiler | None | None | None | No | None | None | None | None | 140000-159999 | 140000+ | 100000-149999 | 20 ACH50 | R-19 | Uninsulated | Uninsulated | Uninsulated | Unfinished, Uninsulated | None | Brick, 12-in, 3-wythe, R-7 | Summer = 0.7, Winter = 0.85 | MISO | 100% LED | 100% Usage | 100% Usage | CR04 | None | None | EF 12, National Average | None | None | None | None | None | None | None | None | Cooling Season, 7 days/wk | Left/Right at 15ft | 2 | Northwest | None | 100% | 85% | G26001701 | In metro area, not/partially in principal city | None | None | No | Hour18 | 103 | EF 17.6, 100% Usage | Wood Shingles | Stochastic | 1 | 1 | 2018 | 31 | 12 | 15 | None | MI | Owner | 1 | Medium | Vacant | 1970s | 1960-79 | Electric Standard | Electricity | Yes | Oakland Co Intl | 42.67 | -83.42 | F9 B9 L9 R9 | Double, Clear, Non-metal, Air | 0 | 0 |  | 0 | 0 |  | 0 | 0 |  | 0 | 0 |  | 0 | 0 |  | 0 | 0 |  | 319.7405 | 0.40943 |  | 65.3548 | 0.083688 |  | 0 | 0 | 0 | 0 | 342.0139 | 0 | 0 |  | 0 | 0 | 0 |  | 27.2556 | 0.034901 |  | 0 | 0 |  | 0 | 0 | 0 | 0 | 0 |  | 434.0383 | 0.55579 |  | 0 | 0 | 0 | 0 | 0 | 0 | 0 | 0 | 0 | 0 |  | 0 | 0 | 0 |  | 0 | 0 | 0 | 0 |  | 0 | 0 | 22254.3517 | 0 | 0 | 23442.7549 | 23442.7549 | 30.0187 |  | 1188.4032 | 1188.4032 | 0 | 0 | 22254.3517 | 214.1523 | 0 | 0 | 6124.034 | 485.9979 | 0 | 0 | 6124.034 | 453.5248 | 0 | 0 | 6124.034 | 505.6435 | 0 | 0 | 6124.034 | 6338.1863 | 6610.032 | 6577.5588 | 6629.6775
214759 | 0 | 242.131 | TRUE | 1690 | Non-CBSA East North Central | 5A | 5A | Hour10 | 3 | Cold | None | Standard Efficiency | East North Central | East North Central | Midwest | Not in a census Place | Propane, 100% Usage | EnergyStar, 100% Usage | Yes | Electric, 100% Usage | 70F | No | 0F | None | Not Applicable | G2600270 | G2600270, G26002300 | None | None | 20 ft^2 | Fiberglass | 20% Leakage, R-4 | 2 ft | None | data/cambium/LRMER_MidCase_15_2025start,data/cambium/LRMER_LowRECost_15_2025start,data/cambium/LRMER_95DecarbBy2035_15_2025start,data/cambium/LRMER_LowRECost_25_2025start | kg/MWh,kg/MWh,kg/MWh,kg/MWh | /lib/resources/data/cambium/LRMER_MidCase_15_2025start/RFCMc.csv,/lib/resources/data/cambium/LRMER_LowRECost_15_2025start/RFCMc.csv,/lib/resources/data/cambium/LRMER_95DecarbBy2035_15_2025start/RFCMc.csv,/lib/resources/data/cambium/LRMER_LowRECost_25_2025start/RFCMc.csv | lb/MBtu,lb/MBtu,lb/MBtu,lb/MBtu | 195.9,195.9,195.9,195.9 | 147.3,147.3,147.3,147.3 | 177.8,177.8,177.8,177.8 | LRMER_MidCase_15_2025start,LRMER_LowRECost_15_2025start,LRMER_95DecarbBy2035_15_2025start,LRMER_LowRECost_25_2025start | CO2e,CO2e,CO2e,CO2e | 200.0,200.0,200.0,200.0 | 200-300% | RFCMc | Vented Attic | None | None | None | None | None | Single-Family Detached | Single-Family Detached | Single-Family Detached | 1500-1999 | 1500-2499 | Slab | None | 2 | 2 | <8 | Brick, Medium/Dark | Wood Frame | No | Propane | 72F | No | 0F | None | No Exterior Use | Uninsulated | 100% Usage | AC, SEER 10 | 100% Conditioned | Central AC | Yes | None | No | Fuel Furnace, 92.5% AFUE | Ducted Heating | Propane Fuel Furnace | None | None | None | No | None | None | None | None | 50000-59999 | 40000-59999 | 40000-59999 | 8 ACH50 | R-38 | None | None | None | Unfinished, Uninsulated | Uninsulated | Wood Stud, Uninsulated | Summer = 0.7, Winter = 0.85 | PJM | 100% LED | 100% Usage | 100% Usage | CR04 | None | None | None | None | None | None | None | None | None | None | None | Cooling Season, 7 days/wk | Left/Right at 15ft | 3 | North | None | 100% | 85% | G26002300 | In metro area, not/partially in principal city | None | None | No | Hour17 | 104 | EF 6.7, 100% Usage | Asphalt Shingles, Medium | Stochastic | 1 | 1 | 2018 | 31 | 12 | 15 | None | MI | Owner | 1 | Medium | Occupied | 1940s | 1940-59 | Electric Premium | Electricity | Yes | South Bend Stjosep | 41.71 | -86.33 | F9 B9 L9 R9 | Double, Low-E, Non-metal, Air, M-Gain | 67.9925 | 0.13719 |  | 46.8914 | 0.094615 |  | 30.7725 | 0.062091 |  | 574.7124 | 1.1596 |  | 3399.3313 | 6.859 |  | 0 | 0 |  | 0 | 0 |  | 790.7057 | 1.5954 |  | 0 | 0 | 0 | 0 | 3238.4353 | 30.7725 | 0.062091 |  | 0 | 473.6028 | 0.95561 |  | 21.9803 | 0.044351 |  | 2163.1576 | 4.3647 |  | 0 | 0 | 0 | 471.2583 | 0.95088 |  | 1356.0398 | 2.7362 |  | 0 | 0 | 0 | 0 | 0 | 0 | 0 | 0 | 0 | 0 |  | 0 | 0 | 0 |  | 0 | 0 | 0 | 0 |  | 622.776 | 0 | 35897.9823 | 0 | 0 | 49186.4107 | 49186.4107 | 99.246 |  | 12665.6524 | 12665.6524 | 0 | 0 | 36520.7583 | 2286.35 | 0 | 0 | 10049.9753 | 5104.0413 | 0 | 0 | 10049.9753 | 4856.5269 | 0 | 0 | 10049.9753 | 5316.0917 | 0 | 0 | 10049.9753 | 12336.3254 | 15154.0167 | 14906.5022 | 15366.067
214818 | 0 | 242.131 | TRUE | 333 | CBSA Detroit-Warren-Dearborn, MI | 5A | 5A | Hour14 | 1 | Cold | None | None | East North Central | East North Central | Midwest | MI, Detroit | None | None | None | Electric, 120% Usage | 68F | No | 0F | None | Double-Loaded Interior | G2601630 | G2601630, G26003209 | None | None | 20 ft^2 | Fiberglass | None | 2 ft | None | data/cambium/LRMER_MidCase_15_2025start,data/cambium/LRMER_LowRECost_15_2025start,data/cambium/LRMER_95DecarbBy2035_15_2025start,data/cambium/LRMER_LowRECost_25_2025start | kg/MWh,kg/MWh,kg/MWh,kg/MWh | /lib/resources/data/cambium/LRMER_MidCase_15_2025start/RFCMc.csv,/lib/resources/data/cambium/LRMER_LowRECost_15_2025start/RFCMc.csv,/lib/resources/data/cambium/LRMER_95DecarbBy2035_15_2025start/RFCMc.csv,/lib/resources/data/cambium/LRMER_LowRECost_25_2025start/RFCMc.csv | lb/MBtu,lb/MBtu,lb/MBtu,lb/MBtu | 195.9,195.9,195.9,195.9 | 147.3,147.3,147.3,147.3 | 177.8,177.8,177.8,177.8 | LRMER_MidCase_15_2025start,LRMER_LowRECost_15_2025start,LRMER_95DecarbBy2035_15_2025start,LRMER_LowRECost_25_2025start | CO2e,CO2e,CO2e,CO2e | 200.0,200.0,200.0,200.0 | 0-100% | RFCMc | None | Right | None | Middle | 12 | None | 10 to 19 Unit | Multifamily with 5+ units, 1-3 stories | Multi-Family with 5+ Units | 0-499 | 0-1499 | Unheated Basement | None | 3 | 3 | <8 | None | Brick | No | Natural Gas | 70F | No | 0F | None | No Exterior Use | Uninsulated | 200% Usage | Room AC, EER 9.8 | 60% Conditioned | Room AC | No | Heating Only | No | Shared Heating | Non-Ducted Heating | Natural Gas Shared Heating | None | None | Boiler Baseboards Heating Only, Natural Gas | No | None | None | None | None | <10000 | <20000 | <20000 | 25 ACH50 | None | Uninsulated | Uninsulated | Uninsulated | Finished, R-38 | None | Brick, 12-in, 3-wythe, Uninsulated | Summer = 0.7, Winter = 0.85 | MISO | 100% Incandescent | 100% Usage | 100% Usage | CR04 | None | None | None | None | None | None | None | None | None | None | None | Cooling Season, 7 days/wk | 12 | 1 | Southwest | None | 200% | 89% | G26003209 | In metro area, principal city | None | None | None | Hour6 | 103 | EF 6.7, 100% Usage | Asphalt Shingles, Medium | Stochastic | 1 | 1 | 2018 | 31 | 12 | 15 | None | MI | Renter | 1 | High | Occupied | <1940 | <1940 | Natural Gas Standard | Natural Gas | No | Detroit Metropolita | 42.22 | -83.35 | F30 B30 L30 R30 | Double, Clear, Metal, Air | 0 | 0 |  | 0 | 0 |  | 0 | 0 |  | 0 | 0 |  | 1031.024 | 10.5579 |  | 0 | 0 |  | 0 | 0 |  | 92.6105 | 0.94835 |  | 0 | 0 | 0 | 0 | 0 | 116.6423 | 1.1944 |  | 0 | 774.0007 | 7.926 |  | 16.412 | 0.16806 |  | 2110.9909 | 21.6171 |  | 0 | 0 | 0 | 416.454 | 4.2646 |  | 1356.0398 | 13.8862 |  | 0 | 0 | 0 | 0 | 0 | 0 | 0 | 0 | 4338.6241 | 44.4286 |  | 0 | 4262.7187 | 43.6513 |  | 0 | 0 | 0 | 0 |  | 0 | 0 | 0 | 0 | 0 | 14514.9309 | 14514.9309 | 148.6364 |  | 5913.8811 | 5913.8811 | 0 | 8601.3428 | 0 | 1064.1817 | 0 | 1960.9029 | 0 | 2396.343 | 0 | 1960.9029 | 0 | 2264.3839 | 0 | 1960.9029 | 0 | 2493.0589 | 0 | 1960.9029 | 0 | 3025.0846 | 4357.246 | 4225.2869 | 4453.9618
214881 | 0 | 242.131 | TRUE | 1690 | Non-CBSA East North Central | 5A | 5A | Hour23 | 3 | Cold | None | None | East North Central | East North Central | Midwest | In another census Place | Electric, 120% Usage | EnergyStar, 120% Usage | Yes | Gas, 120% Usage | 70F | No | 0F | None | Not Applicable | G2600490 | G2600490, G26001704 | None | None | 20 ft^2 | Fiberglass | 10% Leakage, Uninsulated | 2 ft | None | data/cambium/LRMER_MidCase_15_2025start,data/cambium/LRMER_LowRECost_15_2025start,data/cambium/LRMER_95DecarbBy2035_15_2025start,data/cambium/LRMER_LowRECost_25_2025start | kg/MWh,kg/MWh,kg/MWh,kg/MWh | /lib/resources/data/cambium/LRMER_MidCase_15_2025start/RFCMc.csv,/lib/resources/data/cambium/LRMER_LowRECost_15_2025start/RFCMc.csv,/lib/resources/data/cambium/LRMER_95DecarbBy2035_15_2025start/RFCMc.csv,/lib/resources/data/cambium/LRMER_LowRECost_25_2025start/RFCMc.csv | lb/MBtu,lb/MBtu,lb/MBtu,lb/MBtu | 195.9,195.9,195.9,195.9 | 147.3,147.3,147.3,147.3 | 177.8,177.8,177.8,177.8 | LRMER_MidCase_15_2025start,LRMER_LowRECost_15_2025start,LRMER_95DecarbBy2035_15_2025start,LRMER_LowRECost_25_2025start | CO2e,CO2e,CO2e,CO2e | 200.0,200.0,200.0,200.0 | 400%+ | RFCMc | Vented Attic | None | None | None | None | None | Single-Family Detached | Single-Family Detached | Single-Family Detached | 1500-1999 | 1500-2499 | Vented Crawlspace | 2 Car | 1 | 1 | <8 | Vinyl, Light | Brick | No | Natural Gas | 72F | Yes | 3F | Night -3h | No Exterior Use | Uninsulated | 200% Usage | Room AC, EER 10.7 | 20% Conditioned | Room AC | Yes | None | No | Fuel Furnace, 80% AFUE | Ducted Heating | Natural Gas Fuel Furnace | None | None | None | No | None | None | None | None | 80000-99999 | 80000-99999 | 60000-99999 | 15 ACH50 | R-7 | Uninsulated | Uninsulated | Uninsulated | Unfinished, Uninsulated | None | Brick, 12-in, 3-wythe, R-7 | Summer = 0.7, Winter = 0.85 | MISO | 100% Incandescent | 100% Usage | 100% Usage | CR04 | None | EF 17.6 | None | None | None | None | None | None | None | None | None | Cooling Season, 7 days/wk | Left/Right at 15ft | 2 | East | None | 200% | 85% | G26001704 | Not/partially in metro area | None | None | No | Hour14 | 103 | EF 17.6, 100% Usage | Metal, Dark | Stochastic | 1 | 1 | 2018 | 31 | 12 | 15 | None | MI | Owner | 1 | High | Occupied | 1970s | 1960-79 | Natural Gas Standard | Natural Gas | Yes | Flint Bishop Intl | 42.97 | -83.75 | F12 B12 L12 R12 | Double, Clear, Non-metal, Air | 0 | 0 |  | 480.0504 | 0.96862 |  | 28.1348 | 0.056769 |  | 0 | 0 |  | 564.4549 | 1.1389 |  | 0 | 0 |  | 0 | 0 |  | 1158.803 | 2.3382 |  | 0 | 0 | 0 | 0 | 0 | 184.6348 | 0.37255 |  | 99.9372 | 1938.9582 | 3.9123 |  | 21.9803 | 0.044351 |  | 3821.3537 | 7.7105 |  | 0 | 0 | 0 | 33.4101 | 0.067413 |  | 868.0765 | 1.7516 |  | 0 | 0 | 0 | 0 | 0 | 0 | 0 | 0 | 45628.2349 | 92.0664 |  | 0 | 6950.7666 | 14.0249 |  | 0 | 0 | 976.2197 | 1.9698 |  | 0 | 0 | 0 | 0 | 0 | 62754.1359 | 62754.1359 | 126.6223 |  | 9198.9147 | 9198.9147 | 0 | 53555.2212 | 0 | 1656.2798 | 0 | 12209.4629 | 0 | 3737.9214 | 0 | 12209.4629 | 0 | 3505.8998 | 0 | 12209.4629 | 0 | 3901.1098 | 0 | 12209.4629 | 0 | 13865.7427 | 15947.3842 | 15715.3626 | 16110.5727
214902 | 0 | 242.131 | TRUE | 1690 | Non-CBSA East North Central | 6A | 6A | Hour5 | 3 | Cold | None | Standard Efficiency, No usage | East North Central | East North Central | Midwest | Not in a census Place | Electric, 100% Usage | EnergyStar, 100% Usage | Yes | Electric, 100% Usage | 75F | No | 0F | None | Not Applicable | G2600550 | G2600550, G26000500 | None | 290 Rated kWh, 100% Usage | 20 ft^2 | Fiberglass | 20% Leakage, R-4 | 2 ft | None | data/cambium/LRMER_MidCase_15_2025start,data/cambium/LRMER_LowRECost_15_2025start,data/cambium/LRMER_95DecarbBy2035_15_2025start,data/cambium/LRMER_LowRECost_25_2025start | kg/MWh,kg/MWh,kg/MWh,kg/MWh | /lib/resources/data/cambium/LRMER_MidCase_15_2025start/RFCMc.csv,/lib/resources/data/cambium/LRMER_LowRECost_15_2025start/RFCMc.csv,/lib/resources/data/cambium/LRMER_95DecarbBy2035_15_2025start/RFCMc.csv,/lib/resources/data/cambium/LRMER_LowRECost_25_2025start/RFCMc.csv | lb/MBtu,lb/MBtu,lb/MBtu,lb/MBtu | 195.9,195.9,195.9,195.9 | 147.3,147.3,147.3,147.3 | 177.8,177.8,177.8,177.8 | LRMER_MidCase_15_2025start,LRMER_LowRECost_15_2025start,LRMER_95DecarbBy2035_15_2025start,LRMER_LowRECost_25_2025start | CO2e,CO2e,CO2e,CO2e | 200.0,200.0,200.0,200.0 | 150-200% | RFCMc | Vented Attic | None | None | None | None | None | Mobile Home | Mobile Home | Mobile Home | 1500-1999 | 1500-2499 | Ambient | None | 1 | 1 | <8 | Wood, Medium/Dark | Wood Frame | No | Propane | 55F | No | 0F | None | No Exterior Use | Uninsulated | 100% Usage | AC, SEER 10 | 100% Conditioned | Central AC | Yes | None | No | Fuel Furnace, 92.5% AFUE | Ducted Heating | Propane Fuel Furnace | None | None | None | No | None | None | None | None | 35000-39999 | 20000-39999 | 20000-39999 | 8 ACH50 | R-49 | Ceiling R-19 | None | None | Unfinished, Uninsulated | None | Wood Stud, R-15 | Summer = 0.7, Winter = 0.85 | MISO | 100% CFL | 100% Usage | 100% Usage | CR04 | None | None | None | None | None | None | None | None | None | None | None | Cooling Season, 7 days/wk | Left/Right at 15ft | 3 | West | None | 100% | 94% | G26000500 | Not/partially in metro area | None | None | No | Hour6 | 103 | EF 10.5, 100% Usage | Metal, Dark | Stochastic | 1 | 1 | 2018 | 31 | 12 | 15 | None | MI | Renter | 1 | Medium | Vacant | 1990s | 1980-99 | Electric Tankless | Electricity | Yes | Cherry Capital | 44.74 | -85.58 | F12 B12 L12 R12 | Double, Low-E, Non-metal, Air, M-Gain | 0 | 0 |  | 0 | 0 |  | 0 | 0 |  | 143.6048 | 0.28976 |  | 1104.8779 | 2.2294 |  | 0 | 0 |  | 0 | 0 |  | 126.0206 | 0.25428 |  | 0 | 0 | 0 | 0 | 0 | 0 | 0 |  | 0 | 0 | 0 |  | 21.9803 | 0.044351 |  | 0 | 0 |  | 0 | 0 | 0 | 0 | 0 |  | 727.1093 | 1.4671 |  | 0 | 0 | 0 | 0 | 0 | 0 | 0 | 0 | 0 | 0 |  | 0 | 0 | 0 |  | 0 | 0 | 0 | 0 |  | 0 | 0 | 11814.8671 | 0 | 0 | 13938.167 | 13938.167 | 28.1238 |  | 2123.2999 | 2123.2999 | 0 | 0 | 11814.8671 | 394.4716 | 0 | 0 | 3251.297 | 860.745 | 0 | 0 | 3251.297 | 828.4819 | 0 | 0 | 3251.297 | 897.2148 | 0 | 0 | 3251.297 | 3645.7686 | 4112.0421 | 4079.779 | 4148.5118
214954 | 0 | 242.131 | TRUE | 617 | CBSA Detroit-Warren-Dearborn, MI | 5A | 5A | Hour2 | 1 | Cold | None | None | East North Central | East North Central | Midwest | In another census Place | None | None | None | Electric, 100% Usage | 72F | No | 0F | None | Double-Loaded Interior | G2601250 | G2601250, G26002906 | None | 318 Rated kWh, 100% Usage | 20 ft^2 | Fiberglass | None | 2 ft | None | data/cambium/LRMER_MidCase_15_2025start,data/cambium/LRMER_LowRECost_15_2025start,data/cambium/LRMER_95DecarbBy2035_15_2025start,data/cambium/LRMER_LowRECost_25_2025start | kg/MWh,kg/MWh,kg/MWh,kg/MWh | /lib/resources/data/cambium/LRMER_MidCase_15_2025start/RFCMc.csv,/lib/resources/data/cambium/LRMER_LowRECost_15_2025start/RFCMc.csv,/lib/resources/data/cambium/LRMER_95DecarbBy2035_15_2025start/RFCMc.csv,/lib/resources/data/cambium/LRMER_LowRECost_25_2025start/RFCMc.csv | lb/MBtu,lb/MBtu,lb/MBtu,lb/MBtu | 195.9,195.9,195.9,195.9 | 147.3,147.3,147.3,147.3 | 177.8,177.8,177.8,177.8 | LRMER_MidCase_15_2025start,LRMER_LowRECost_15_2025start,LRMER_95DecarbBy2035_15_2025start,LRMER_LowRECost_25_2025start | CO2e,CO2e,CO2e,CO2e | 200.0,200.0,200.0,200.0 | 300-400% | RFCMc | None | Middle | None | Top | 116 | None | 50 or more Unit | Multifamily with 5+ units, 1-3 stories | Multi-Family with 5+ Units | 500-749 | 0-1499 | Vented Crawlspace | None | 2 | 2 | <8 | Vinyl, Light | Brick | No | Electricity | 70F | No | 0F | None | No Exterior Use | Uninsulated | 100% Usage | None | None | None | No | None | Yes | Electric Baseboard, 100% Efficiency | Non-Ducted Heating | Electricity Baseboard | None | None | None | No | None | None | None | None | 45000-49999 | 40000-59999 | 40000-59999 | 10 ACH50 | None | Ceiling R-13 | Uninsulated | Uninsulated | Finished, R-19 | None | Brick, 12-in, 3-wythe, R-19 | Summer = 0.7, Winter = 0.85 | MISO | 100% Incandescent | 100% Usage | 100% Usage | CR04 | None | None | None | None | None | None | None | None | None | None | None | Cooling Season, 7 days/wk | 27 | 1 | South | None | 100% | 89% | G26002906 | In metro area, not/partially in principal city | None | None | None | Hour15 | 103 | EF 15.9, 100% Usage | Asphalt Shingles, Medium | Stochastic | 1 | 1 | 2018 | 31 | 12 | 15 | None | MI | Renter | 1 | Medium | Occupied | 1990s | 1980-99 | Electric Standard | Electricity | No | Oakland Co Intl | 42.67 | -83.42 | F12 B12 L12 R12 | Double, Clear, Metal, Air | 0 | 0 |  | 0 | 0 |  | 0 | 0 |  | 0 | 0 |  | 0 | 0 |  | 64.7687 | 0.35796 |  | 0 | 0 |  | 0 | 0 |  | 0 | 2086.9591 | 0 | 0 | 1471.8029 | 130.7097 | 0.7224 |  | 0 | 1017.8358 | 5.6253 |  | 16.412 | 0.090705 |  | 1151.4762 | 6.3639 |  | 0 | 0 | 0 | 346.9961 | 1.9178 |  | 480.0504 | 2.6531 |  | 0 | 0 | 0 | 0 | 0 | 0 | 0 | 0 | 0 | 0 |  | 0 | 0 | 0 |  | 0 | 0 | 0 | 0 |  | 0 | 0 | 0 | 0 | 0 | 6767.011 | 6767.011 | 37.3995 |  | 6767.011 | 6767.011 | 0 | 0 | 0 | 1219.5607 | 0 | 0 | 0 | 2751.1833 | 0 | 0 | 0 | 2560.2849 | 0 | 0 | 0 | 2888.1433 | 0 | 0 | 0 | 1219.5607 | 2751.1833 | 2560.2849 | 2888.1433
214959 | 0 | 242.131 | TRUE | 617 | CBSA Detroit-Warren-Dearborn, MI | 5A | 5A | Hour22 | 1 | Cold | None | Standard Efficiency, No usage | East North Central | East North Central | Midwest | MI, Taylor | None | None | None | Electric, 100% Usage | 68F | No | 0F | None | Double-Loaded Interior | G2601630 | G2601630, G26003205 | None | None | 20 ft^2 | Fiberglass | None | 2 ft | None | data/cambium/LRMER_MidCase_15_2025start,data/cambium/LRMER_LowRECost_15_2025start,data/cambium/LRMER_95DecarbBy2035_15_2025start,data/cambium/LRMER_LowRECost_25_2025start | kg/MWh,kg/MWh,kg/MWh,kg/MWh | /lib/resources/data/cambium/LRMER_MidCase_15_2025start/RFCMc.csv,/lib/resources/data/cambium/LRMER_LowRECost_15_2025start/RFCMc.csv,/lib/resources/data/cambium/LRMER_95DecarbBy2035_15_2025start/RFCMc.csv,/lib/resources/data/cambium/LRMER_LowRECost_25_2025start/RFCMc.csv | lb/MBtu,lb/MBtu,lb/MBtu,lb/MBtu | 195.9,195.9,195.9,195.9 | 147.3,147.3,147.3,147.3 | 177.8,177.8,177.8,177.8 | LRMER_MidCase_15_2025start,LRMER_LowRECost_15_2025start,LRMER_95DecarbBy2035_15_2025start,LRMER_LowRECost_25_2025start | CO2e,CO2e,CO2e,CO2e | 200.0,200.0,200.0,200.0 | 100-150% | RFCMc | None | Right | None | Top | 12 | None | 10 to 19 Unit | Multifamily with 5+ units, 1-3 stories | Multi-Family with 5+ Units | 500-749 | 0-1499 | Vented Crawlspace | None | 2 | 2 | <8 | None | Brick | No | Electricity | 55F | Yes | 3F | Night +1h | No Exterior Use | Uninsulated | 100% Usage | Room AC, EER 10.7 | 40% Conditioned | Room AC | No | None | Yes | Electric Baseboard, 100% Efficiency | Non-Ducted Heating | Electricity Baseboard | None | None | None | No | None | None | None | None | 15000-19999 | <20000 | <20000 | 20 ACH50 | None | Uninsulated | Uninsulated | Uninsulated | Finished, R-19 | None | Brick, 12-in, 3-wythe, Uninsulated | Summer = 0.7, Winter = 0.85 | MISO | 100% CFL | 100% Usage | 100% Usage | CR04 | None | None | None | None | None | None | None | None | None | None | Typical Efficiency | Cooling Season, 7 days/wk | 27 | 1 | West | None | 100% | 89% | G26003205 | In metro area, not/partially in principal city | None | None | None | Hour0 | 103 | EF 15.9, 100% Usage | Asphalt Shingles, Medium | Stochastic | 1 | 1 | 2018 | 31 | 12 | 15 | None | MI | Renter | 1 | Medium | Vacant | 1940s | 1940-59 | Electric Standard | Electricity | No | Detroit Metropolita | 42.22 | -83.35 | F30 B30 L30 R30 | Single, Clear, Non-metal | 0 | 0 |  | 0 | 0 |  | 0 | 0 |  | 0 | 0 |  | 547.4568 | 3.0257 |  | 0 | 0 |  | 0 | 0 |  | 0 | 0 |  | 0 | 3214.9896 | 0 | 0 | 363.7012 | 0 | 0 |  | 0 | 0 | 0 |  | 16.412 | 0.090705 |  | 0 | 0 |  | 0 | 0 | 0 | 0 | 0 |  | 480.0504 | 2.6531 |  | 0 | 0 | 0 | 0 | 0 | 0 | 0 | 0 | 0 | 0 |  | 0 | 0 | 0 |  | 0 | 0 | 0 | 0 |  | 0 | 0 | 0 | 0 | 0 | 4622.9031 | 4622.9031 | 25.5496 |  | 4622.9031 | 4622.9031 | 0 | 0 | 0 | 858.4571 | 0 | 0 | 0 | 1904.9106 | 0 | 0 | 0 | 1773.7725 | 0 | 0 | 0 | 1996.3258 | 0 | 0 | 0 | 858.4571 | 1904.9106 | 1773.7725 | 1996.3258
214971 | 0 | 242.131 | TRUE | 1690 | CBSA Detroit-Warren-Dearborn, MI | 5A | 5A | Hour6 | 4 | Cold | None | None | East North Central | East North Central | Midwest | MI, Troy | Gas, 120% Usage | Standard, 120% Usage | Yes | Gas, 120% Usage | 70F | Yes | 2F | Day and Night Setup -3h | Not Applicable | G2601250 | G2601250, G26002903 | None | 318 Rated kWh, 120% Usage | 20 ft^2 | Fiberglass | 10% Leakage, Uninsulated | 2 ft | None | data/cambium/LRMER_MidCase_15_2025start,data/cambium/LRMER_LowRECost_15_2025start,data/cambium/LRMER_95DecarbBy2035_15_2025start,data/cambium/LRMER_LowRECost_25_2025start | kg/MWh,kg/MWh,kg/MWh,kg/MWh | /lib/resources/data/cambium/LRMER_MidCase_15_2025start/RFCMc.csv,/lib/resources/data/cambium/LRMER_LowRECost_15_2025start/RFCMc.csv,/lib/resources/data/cambium/LRMER_95DecarbBy2035_15_2025start/RFCMc.csv,/lib/resources/data/cambium/LRMER_LowRECost_25_2025start/RFCMc.csv | lb/MBtu,lb/MBtu,lb/MBtu,lb/MBtu | 195.9,195.9,195.9,195.9 | 147.3,147.3,147.3,147.3 | 177.8,177.8,177.8,177.8 | LRMER_MidCase_15_2025start,LRMER_LowRECost_15_2025start,LRMER_95DecarbBy2035_15_2025start,LRMER_LowRECost_25_2025start | CO2e,CO2e,CO2e,CO2e | 200.0,200.0,200.0,200.0 | 400%+ | RFCMc | Vented Attic | None | None | None | None | None | Single-Family Detached | Single-Family Detached | Single-Family Detached | 1500-1999 | 1500-2499 | Vented Crawlspace | 2 Car | 2 | 2 | <8 | Vinyl, Light | Brick | No | Natural Gas | 60F | No | 0F | None | No Exterior Use | Uninsulated | 200% Usage | AC, SEER 10 | 80% Conditioned | Central AC | Yes | None | No | Fuel Furnace, 80% AFUE | Ducted Heating | Natural Gas Fuel Furnace | None | None | None | No | None | None | None | None | 70000-79999 | 60000-79999 | 60000-99999 | 7 ACH50 | R-38 | Ceiling R-19 | Uninsulated | Uninsulated | Unfinished, Uninsulated | None | Brick, 12-in, 3-wythe, R-15 | Summer = 0.7, Winter = 0.85 | MISO | 100% CFL | 100% Usage | 100% Usage | CR04 | None | EF 10.5 | None | Gas Fireplace | None | None | None | None | None | None | Typical Efficiency | Cooling Season, 7 days/wk | Left/Right at 15ft | 2 | Southwest | None | 200% | 85% | G26002903 | In metro area, not/partially in principal city | None | None | No | Hour18 | 103 | EF 19.9, 100% Usage | Composition Shingles | Stochastic | 1 | 1 | 2018 | 31 | 12 | 15 | None | MI | Owner | 1 | High | Occupied | 1990s | 1980-99 | Natural Gas Standard | Natural Gas | Yes | Oakland Co Intl | 42.67 | -83.42 | F12 B12 L12 R12 | Single, Clear, Metal | 0 | 0 |  | 81.7668 | 0.16499 |  | 34.2893 | 0.069187 |  | 286.6235 | 0.57834 |  | 2255.1819 | 4.5504 |  | 117.2284 | 0.23654 |  | 0 | 0 |  | 400.3351 | 0.80778 |  | 0 | 0 | 0 | 0 | 0 | 46.0122 | 0.092841 |  | 24.911 | 620.1384 | 1.2513 |  | 21.9803 | 0.044351 |  | 3821.3537 | 7.7105 |  | 0 | 0 | 0 | 33.4101 | 0.067413 |  | 1126.8583 | 2.2737 |  | 351.6853 | 0 | 0 | 0 | 1087.0006 | 1570.2748 | 0 | 0 | 15649.1159 | 31.576 |  | 0 | 7497.6372 | 15.1284 |  | 0 | 0 | 976.2197 | 1.9698 |  | 0 | 0 | 0 | 0 | 0 | 36001.4364 | 36001.4364 | 72.642 |  | 9221.7743 | 9221.7743 | 0 | 26779.9552 | 0 | 1668.0188 | 0 | 6105.2467 | 0 | 3721.4451 | 0 | 6105.2467 | 0 | 3540.6627 | 0 | 6105.2467 | 0 | 3859.647 | 0 | 6105.2467 | 0 | 7773.2655 | 9826.6918 | 9645.9094 | 9964.8937
214979 | 0 | 242.131 | TRUE | 8194 | Non-CBSA East North Central | 5A | 5A | Hour5 | 5 | Cold | None | Standard Efficiency | East North Central | East North Central | Midwest | In another census Place | Electric, 120% Usage | Standard, 120% Usage | Yes | Electric, 120% Usage | 75F | No | 0F | None | Not Applicable | G2600050 | G2600050, G26000900 | None | None | 20 ft^2 | Fiberglass | 20% Leakage, Uninsulated | 2 ft | None | data/cambium/LRMER_MidCase_15_2025start,data/cambium/LRMER_LowRECost_15_2025start,data/cambium/LRMER_95DecarbBy2035_15_2025start,data/cambium/LRMER_LowRECost_25_2025start | kg/MWh,kg/MWh,kg/MWh,kg/MWh | /lib/resources/data/cambium/LRMER_MidCase_15_2025start/RFCMc.csv,/lib/resources/data/cambium/LRMER_LowRECost_15_2025start/RFCMc.csv,/lib/resources/data/cambium/LRMER_95DecarbBy2035_15_2025start/RFCMc.csv,/lib/resources/data/cambium/LRMER_LowRECost_25_2025start/RFCMc.csv | lb/MBtu,lb/MBtu,lb/MBtu,lb/MBtu | 195.9,195.9,195.9,195.9 | 147.3,147.3,147.3,147.3 | 177.8,177.8,177.8,177.8 | LRMER_MidCase_15_2025start,LRMER_LowRECost_15_2025start,LRMER_95DecarbBy2035_15_2025start,LRMER_LowRECost_25_2025start | CO2e,CO2e,CO2e,CO2e | 200.0,200.0,200.0,200.0 | 400%+ | RFCMc | Vented Attic | None | None | None | None | None | Single-Family Detached | Single-Family Detached | Single-Family Detached | 4000+ | 4000+ | Vented Crawlspace | 3 Car | 1 | 1 | <8 | Vinyl, Light | Brick | No | Propane | 62F | No | 0F | None | No Exterior Use | Uninsulated | 200% Usage | AC, SEER 13 | 60% Conditioned | Central AC | Yes | None | No | Fuel Furnace, 80% AFUE | Ducted Heating | Propane Fuel Furnace | None | None | None | No | None | None | None | None | 180000-199999 | 140000+ | 150000+ | 3 ACH50 | R-30 | Ceiling R-13 | Uninsulated | Uninsulated | Unfinished, Uninsulated | None | Brick, 12-in, 3-wythe, R-11 | Summer = 0.7, Winter = 0.85 | MISO | 100% Incandescent | 100% Usage | 100% Usage | CR04 | None | None | None | None | None | None | None | None | None | None | None | Cooling Season, 7 days/wk | Left/Right at 15ft | 3 | North | None | 200% | 85% | G26000900 | Not/partially in metro area | None | None | No | Hour12 | 103 | EF 15.9, 100% Usage | Composition Shingles | Stochastic | 1 | 1 | 2018 | 31 | 12 | 15 | None | MI | Owner | 1 | High | Occupied | 1990s | 1980-99 | Propane Standard | Propane | Yes | Tulip City | 42.75 | -86.1 | F12 B12 L12 R12 | Double, Clear, Metal, Air | 67.9925 | 0.028296 |  | 1199.833 | 0.49932 |  | 44.8399 | 0.01866 |  | 149.4662 | 0.062202 |  | 1886.7915 | 0.7852 |  | 0 | 0 |  | 0 | 0 |  | 1345.4893 | 0.55994 |  | 0 | 0 | 0 | 0 | 0 | 509.6506 | 0.2121 |  | 99.9372 | 7521.669 | 3.1302 |  | 27.2556 | 0.011343 |  | 7643.0004 | 3.1807 |  | 0 | 0 | 0 | 565.6272 | 0.23539 |  | 480.0504 | 0.19978 |  | 0 | 0 | 0 | 0 | 0 | 0 | 0 | 0 | 0 | 0 |  | 0 | 0 | 0 |  | 0 | 0 | 0 | 0 |  | 0 | 0 | 53101.2541 | 9635.8837 | 0 | 84279.0337 | 84279.0337 | 35.0734 |  | 21542.189 | 21542.189 | 0 | 0 | 62736.8447 | 3892.0806 | 0 | 0 | 17264.2613 | 8711.1018 | 0 | 0 | 17264.2613 | 8210.3816 | 0 | 0 | 17264.2613 | 9139.0135 | 0 | 0 | 17264.2613 | 21156.3419 | 25975.3631 | 25474.6429 | 26403.2748
214982 | 0 | 242.131 | TRUE | 2176 | Non-CBSA East North Central | 5A | 5A | Hour3 | 3 | Cold | None | None | East North Central | East North Central | Midwest | Not in a census Place | Electric, 120% Usage | Standard, 120% Usage | Yes | Electric, 120% Usage | 72F | No | 0F | None | Not Applicable | G2601550 | G2601550, G26001704 | None | 318 Rated kWh, 120% Usage | 20 ft^2 | Fiberglass | 0% Leakage, Uninsulated | 2 ft | None | data/cambium/LRMER_MidCase_15_2025start,data/cambium/LRMER_LowRECost_15_2025start,data/cambium/LRMER_95DecarbBy2035_15_2025start,data/cambium/LRMER_LowRECost_25_2025start | kg/MWh,kg/MWh,kg/MWh,kg/MWh | /lib/resources/data/cambium/LRMER_MidCase_15_2025start/RFCMc.csv,/lib/resources/data/cambium/LRMER_LowRECost_15_2025start/RFCMc.csv,/lib/resources/data/cambium/LRMER_95DecarbBy2035_15_2025start/RFCMc.csv,/lib/resources/data/cambium/LRMER_LowRECost_25_2025start/RFCMc.csv | lb/MBtu,lb/MBtu,lb/MBtu,lb/MBtu | 195.9,195.9,195.9,195.9 | 147.3,147.3,147.3,147.3 | 177.8,177.8,177.8,177.8 | LRMER_MidCase_15_2025start,LRMER_LowRECost_15_2025start,LRMER_95DecarbBy2035_15_2025start,LRMER_LowRECost_25_2025start | CO2e,CO2e,CO2e,CO2e | 200.0,200.0,200.0,200.0 | 200-300% | RFCMc | Vented Attic | None | None | None | None | None | Single-Family Detached | Single-Family Detached | Single-Family Detached | 2000-2499 | 1500-2499 | Heated Basement | 1 Car | 1 | 1 | <8 | None | Brick | No | Other Fuel | 72F | No | 0F | None | No Exterior Use | Uninsulated | 200% Usage | None | None | None | Yes | None | No | Other | Ducted Heating | None | None | None | None | No | None | None | None | None | 50000-59999 | 40000-59999 | 40000-59999 | 30 ACH50 | R-49 | Uninsulated | Uninsulated | Uninsulated | Unfinished, Uninsulated | None | Brick, 12-in, 3-wythe, Uninsulated | Summer = 0.7, Winter = 0.85 | MISO | 100% LED | 100% Usage | 100% Usage | CR04 | None | EF 15.9 | None | None | None | None | Electric | None | None | None | None | Cooling Season, 7 days/wk | Left/Right at 15ft | 4 | North | None | 200% | 85% | G26001704 | Not/partially in metro area | None | None | No | Hour19 | 103 | EF 17.6, 100% Usage | Composition Shingles | Stochastic | 1 | 1 | 2018 | 31 | 12 | 15 | None | MI | Renter | 1 | High | Occupied | <1940 | <1940 | Electric Standard | Electricity | Yes | Livingston Co | 42.63 | -83.98 | F18 B18 L18 R18 | Double, Low-E, Non-metal, Air, M-Gain | 0 | 0 |  | 1484.405 | 2.3262 |  | 55.6835 | 0.087261 |  | 0 | 0 |  | 0 | 0 |  | 206.322 | 0.32333 |  | 0 | 0 |  | 0 | 0 |  | 0 | 0 | 1249.655 | 1234.4153 | 8902.6199 | 34.8755 | 0.054653 |  | 16.7051 | 575.5916 | 0.90201 |  | 21.9803 | 0.034445 |  | 5078.6286 | 7.9587 |  | 0 | 0 | 0 | 644.7564 | 1.0104 |  | 914.0887 | 1.4325 |  | 0 | 0 | 0 | 0 | 0 | 0 | 0 | 0 | 0 | 0 |  | 0 | 0 | 0 |  | 0 | 0 | 0 | 0 |  | 0 | 0 | 0 | 0 | 0 | 20419.4337 | 20419.4337 | 31.9992 |  | 20419.4337 | 20419.4337 | 0 | 0 | 0 | 3604.8274 | 0 | 0 | 0 | 8169.4476 | 0 | 0 | 0 | 7684.9003 | 0 | 0 | 0 | 8553.5088 | 0 | 0 | 0 | 3604.8274 | 8169.4476 | 7684.9003 | 8553.5088
215086 | 0 | 242.131 | TRUE | 633 | Non-CBSA East North Central | 5A | 5A | Hour8 | 2 | Cold | None | Standard Efficiency | East North Central | East North Central | Midwest | Not in a census Place | Gas, 100% Usage | Standard, 100% Usage | Yes | Gas, 100% Usage | 72F | No | 0F | None | Not Applicable | G2601110 | G2601110, G26001400 | None | None | 20 ft^2 | Fiberglass | 0% Leakage, Uninsulated | 2 ft | None | data/cambium/LRMER_MidCase_15_2025start,data/cambium/LRMER_LowRECost_15_2025start,data/cambium/LRMER_95DecarbBy2035_15_2025start,data/cambium/LRMER_LowRECost_25_2025start | kg/MWh,kg/MWh,kg/MWh,kg/MWh | /lib/resources/data/cambium/LRMER_MidCase_15_2025start/RFCMc.csv,/lib/resources/data/cambium/LRMER_LowRECost_15_2025start/RFCMc.csv,/lib/resources/data/cambium/LRMER_95DecarbBy2035_15_2025start/RFCMc.csv,/lib/resources/data/cambium/LRMER_LowRECost_25_2025start/RFCMc.csv | lb/MBtu,lb/MBtu,lb/MBtu,lb/MBtu | 195.9,195.9,195.9,195.9 | 147.3,147.3,147.3,147.3 | 177.8,177.8,177.8,177.8 | LRMER_MidCase_15_2025start,LRMER_LowRECost_15_2025start,LRMER_95DecarbBy2035_15_2025start,LRMER_LowRECost_25_2025start | CO2e,CO2e,CO2e,CO2e | 200.0,200.0,200.0,200.0 | 150-200% | RFCMc | Vented Attic | None | None | None | None | None | Single-Family Detached | Single-Family Detached | Single-Family Detached | 500-749 | 0-1499 | Heated Basement | None | 1 | 1 | <8 | None | Brick | No | Natural Gas | 68F | Yes | 3F | Day and Night +1h | No Exterior Use | Uninsulated | 100% Usage | AC, SEER 13 | 100% Conditioned | Central AC | Yes | None | No | Fuel Furnace, 92.5% AFUE | Ducted Heating | Natural Gas Fuel Furnace | None | None | None | No | None | None | None | None | 25000-29999 | 20000-39999 | 20000-39999 | 25 ACH50 | R-19 | Uninsulated | Uninsulated | Uninsulated | Unfinished, Uninsulated | None | Brick, 12-in, 3-wythe, Uninsulated | Summer = 0.7, Winter = 0.85 | MISO | 100% CFL | 100% Usage | 100% Usage | CR04 | None | EF 17.6 | None | None | None | None | None | None | None | None | None | Cooling Season, 7 days/wk | Left/Right at 15ft | 2 | North | None | 100% | 85% | G26001400 | In metro area, not/partially in principal city | None | None | No | Hour23 | 103 | EF 15.9, 100% Usage | Asphalt Shingles, Medium | Stochastic | 1 | 1 | 2018 | 31 | 12 | 15 | None | MI | Renter | 1 | Medium | Occupied | 1940s | 1940-59 | Natural Gas Standard | Natural Gas | Yes | Mbs Intl | 43.53 | -84.08 | F9 B9 L9 R9 | Single, Clear, Non-metal | 67.9925 | 0.36628 |  | 68.2856 | 0.36786 |  | 28.4279 | 0.15314 |  | 61.838 | 0.33312 |  | 1344.6101 | 7.2435 |  | 0 | 0 |  | 0 | 0 |  | 306.5523 | 1.6514 |  | 0 | 0 | 0 | 0 | 0 | 32.824 | 0.17682 |  | 0 | 329.998 | 1.7777 |  | 16.412 | 0.088412 |  | 1641.198 | 8.8412 |  | 0 | 0 | 0 | 27.8418 | 0.14998 |  | 914.0887 | 4.9242 |  | 0 | 0 | 0 | 0 | 905.8827 | 0 | 0 | 0 | 13959.8543 | 75.2024 |  | 0 | 4486.9181 | 24.1712 |  | 0 | 0 | 813.5653 | 4.3827 |  | 0 | 0 | 0 | 0 | 0 | 25006.289 | 25006.289 | 134.71 |  | 4840.0687 | 4840.0687 | 0 | 20165.9273 | 0 | 882.1632 | 0 | 4597.4326 | 0 | 1969.0635 | 0 | 4597.4326 | 0 | 1865.1755 | 0 | 4597.4326 | 0 | 2043.9049 | 0 | 4597.4326 | 0 | 5479.5959 | 6566.4962 | 6462.6081 | 6641.3375
215105 | 0 | 242.131 | TRUE | 1690 | Non-CBSA East North Central | 5A | 5A | Hour19 | 4 | Cold | None | Standard Efficiency | East North Central | East North Central | Midwest | Not in a census Place | Electric, 80% Usage | Standard, 80% Usage | Yes | Gas, 80% Usage | 75F | Yes | 2F | Night Setup -3h | Not Applicable | G2601170 | G2601170, G26001100 | None | 290 Rated kWh, 80% Usage | 20 ft^2 | Fiberglass | None | 2 ft | None | data/cambium/LRMER_MidCase_15_2025start,data/cambium/LRMER_LowRECost_15_2025start,data/cambium/LRMER_95DecarbBy2035_15_2025start,data/cambium/LRMER_LowRECost_25_2025start | kg/MWh,kg/MWh,kg/MWh,kg/MWh | /lib/resources/data/cambium/LRMER_MidCase_15_2025start/RFCMc.csv,/lib/resources/data/cambium/LRMER_LowRECost_15_2025start/RFCMc.csv,/lib/resources/data/cambium/LRMER_95DecarbBy2035_15_2025start/RFCMc.csv,/lib/resources/data/cambium/LRMER_LowRECost_25_2025start/RFCMc.csv | lb/MBtu,lb/MBtu,lb/MBtu,lb/MBtu | 195.9,195.9,195.9,195.9 | 147.3,147.3,147.3,147.3 | 177.8,177.8,177.8,177.8 | LRMER_MidCase_15_2025start,LRMER_LowRECost_15_2025start,LRMER_95DecarbBy2035_15_2025start,LRMER_LowRECost_25_2025start | CO2e,CO2e,CO2e,CO2e | 200.0,200.0,200.0,200.0 | 200-300% | RFCMc | Vented Attic | None | None | None | None | None | Single-Family Detached | Single-Family Detached | Single-Family Detached | 1500-1999 | 1500-2499 | Heated Basement | None | 1 | 1 | <8 | Vinyl, Light | Brick | No | Natural Gas | 60F | No | 0F | None | No Exterior Use | Uninsulated | 50% Usage | None | None | None | No | None | No | Fuel Wall/Floor Furnace, 68% AFUE | Non-Ducted Heating | Natural Gas Fuel Wall/Floor Furnace | None | None | None | No | None | None | None | None | 80000-99999 | 80000-99999 | 60000-99999 | 6 ACH50 | R-38 | Uninsulated | Uninsulated | Uninsulated | Unfinished, Uninsulated | None | Brick, 12-in, 3-wythe, R-7 | Summer = 0.7, Winter = 0.85 | MISO | 100% LED | 100% Usage | 100% Usage | CR04 | None | None | EF 12, National Average | None | None | None | None | None | None | None | None | Cooling Season, 7 days/wk | Left/Right at 15ft | 5 | North | None | 50% | 85% | G26001100 | Not/partially in metro area | None | None | No | Hour8 | 103 | EF 10.5, 100% Usage | Composition Shingles | Stochastic | 1 | 1 | 2018 | 31 | 12 | 15 | None | MI | Owner | 1 | Low | Occupied | 1970s | 1960-79 | Natural Gas Standard | Natural Gas | Yes | Gratiot Community | 43.32 | -84.69 | F9 B9 L9 R9 | Single, Clear, Non-metal | 54.5112 | 0.10999 |  | 1179.318 | 2.3796 |  | 44.2537 | 0.089293 |  | 0 | 0 |  | 0 | 0 |  | 156.2069 | 0.31519 |  | 319.7405 | 0.64516 |  | 0 | 0 |  | 0 | 0 | 0 | 0 | 0 | 30.7725 | 0.062091 |  | 0 | 473.6028 | 0.95561 |  | 21.9803 | 0.044351 |  | 1334.0595 | 2.6918 |  | 0 | 0 | 0 | 33.117 | 0.066822 |  | 727.1093 | 1.4671 |  | 0 | 0 | 0 | 0 | 0 | 0 | 0 | 0 | 13151.8573 | 26.5372 |  | 0 | 5331.5489 | 10.7577 |  | 0 | 0 | 971.8237 | 1.9609 |  | 0 | 0 | 0 | 0 | 0 | 23829.3156 | 23829.3156 | 48.0816 |  | 4374.0857 | 4374.0857 | 0 | 19455.2299 | 0 | 763.786 | 0 | 4435.3632 | 0 | 1741.9925 | 0 | 4435.3632 | 0 | 1645.395 | 0 | 4435.3632 | 0 | 1811.7164 | 0 | 4435.3632 | 0 | 5199.1492 | 6177.3556 | 6080.7582 | 6247.0796
215118 | 0 | 242.131 | TRUE | 2176 | CBSA Detroit-Warren-Dearborn, MI | 5A | 5A | Hour2 | 3 | Cold | None | None | East North Central | East North Central | Midwest | In another census Place | Gas, 100% Usage | EnergyStar, 100% Usage | Yes | Electric, 100% Usage | 72F | No | 0F | None | Not Applicable | G2601630 | G2601630, G26003213 | None | None | 20 ft^2 | Fiberglass | 0% Leakage, Uninsulated | 2 ft | None | data/cambium/LRMER_MidCase_15_2025start,data/cambium/LRMER_LowRECost_15_2025start,data/cambium/LRMER_95DecarbBy2035_15_2025start,data/cambium/LRMER_LowRECost_25_2025start | kg/MWh,kg/MWh,kg/MWh,kg/MWh | /lib/resources/data/cambium/LRMER_MidCase_15_2025start/RFCMc.csv,/lib/resources/data/cambium/LRMER_LowRECost_15_2025start/RFCMc.csv,/lib/resources/data/cambium/LRMER_95DecarbBy2035_15_2025start/RFCMc.csv,/lib/resources/data/cambium/LRMER_LowRECost_25_2025start/RFCMc.csv | lb/MBtu,lb/MBtu,lb/MBtu,lb/MBtu | 195.9,195.9,195.9,195.9 | 147.3,147.3,147.3,147.3 | 177.8,177.8,177.8,177.8 | LRMER_MidCase_15_2025start,LRMER_LowRECost_15_2025start,LRMER_95DecarbBy2035_15_2025start,LRMER_LowRECost_25_2025start | CO2e,CO2e,CO2e,CO2e | 200.0,200.0,200.0,200.0 | 300-400% | RFCMc | Vented Attic | None | None | None | None | None | Single-Family Detached | Single-Family Detached | Single-Family Detached | 2000-2499 | 1500-2499 | Heated Basement | 2 Car | 1 | 1 | <8 | None | Brick | No | Natural Gas | 70F | No | 0F | None | No Exterior Use | Uninsulated | 100% Usage | AC, SEER 15 | 80% Conditioned | Central AC | Yes | None | No | Fuel Furnace, 76% AFUE | Ducted Heating | Natural Gas Fuel Furnace | None | None | None | No | None | None | None | None | 100000-119999 | 100000-119999 | 100000-149999 | 15 ACH50 | R-19 | Uninsulated | Uninsulated | Uninsulated | Unfinished, Uninsulated | None | Brick, 12-in, 3-wythe, Uninsulated | Summer = 0.7, Winter = 0.85 | MISO | 100% Incandescent | 100% Usage | 100% Usage | CR04 | None | None | EF 12, National Average | None | None | None | None | None | None | None | None | Cooling Season, 7 days/wk | Left/Right at 15ft | 5 | West | None | 100% | 85% | G26003213 | In metro area, not/partially in principal city | None | None | No | Hour18 | 103 | EF 17.6, 100% Usage | Asphalt Shingles, Medium | Stochastic | 1 | 1 | 2018 | 31 | 12 | 15 | None | MI | Owner | 1 | Medium | Occupied | 1940s | 1940-59 | Natural Gas Standard | Natural Gas | Yes | Detroit Metropolita | 42.22 | -83.35 | F12 B12 L12 R12 | Double, Low-E, Non-metal, Air, M-Gain | 0 | 0 |  | 69.1648 | 0.10839 |  | 45.1329 | 0.070728 |  | 122.2106 | 0.19152 |  | 1943.3543 | 3.0454 |  | 0 | 0 |  | 319.7405 | 0.50106 |  | 847.2685 | 1.3278 |  | 0 | 0 | 0 | 0 | 0 | 208.6666 | 0.327 |  | 99.9372 | 2355.9983 | 3.6921 |  | 21.9803 | 0.034445 |  | 2791.795 | 4.375 |  | 0 | 0 | 0 | 603.1403 | 0.94518 |  | 434.0383 | 0.68018 |  | 0 | 0 | 0 | 0 | 920.5362 | 0 | 0 | 0 | 35234.4694 | 55.2158 |  | 0 | 7448.9874 | 11.6733 |  | 0 | 0 | 0 | 0 |  | 0 | 0 | 0 | 0 | 0 | 53467.0068 | 53467.0068 | 83.7879 |  | 9863.0138 | 9863.0138 | 0 | 43603.993 | 0 | 1791.0889 | 0 | 9940.7997 | 0 | 4000.882 | 0 | 9940.7997 | 0 | 3782.3807 | 0 | 9940.7997 | 0 | 4176.0521 | 0 | 9940.7997 | 0 | 11731.8886 | 13941.6818 | 13723.1804 | 14116.8519
215127 | 0 | 242.131 | TRUE | 1690 | CBSA Detroit-Warren-Dearborn, MI | 5A | 5A | Hour4 | 3 | Cold | None | Standard Efficiency, No usage | East North Central | East North Central | Midwest | In another census Place | Electric, 80% Usage | EnergyStar, 80% Usage | Yes | Electric, 80% Usage | 72F | No | 0F | None | Not Applicable | G2601250 | G2601250, G26002908 | None | None | 20 ft^2 | Fiberglass | 0% Leakage, Uninsulated | 2 ft | None | data/cambium/LRMER_MidCase_15_2025start,data/cambium/LRMER_LowRECost_15_2025start,data/cambium/LRMER_95DecarbBy2035_15_2025start,data/cambium/LRMER_LowRECost_25_2025start | kg/MWh,kg/MWh,kg/MWh,kg/MWh | /lib/resources/data/cambium/LRMER_MidCase_15_2025start/RFCMc.csv,/lib/resources/data/cambium/LRMER_LowRECost_15_2025start/RFCMc.csv,/lib/resources/data/cambium/LRMER_95DecarbBy2035_15_2025start/RFCMc.csv,/lib/resources/data/cambium/LRMER_LowRECost_25_2025start/RFCMc.csv | lb/MBtu,lb/MBtu,lb/MBtu,lb/MBtu | 195.9,195.9,195.9,195.9 | 147.3,147.3,147.3,147.3 | 177.8,177.8,177.8,177.8 | LRMER_MidCase_15_2025start,LRMER_LowRECost_15_2025start,LRMER_95DecarbBy2035_15_2025start,LRMER_LowRECost_25_2025start | CO2e,CO2e,CO2e,CO2e | 200.0,200.0,200.0,200.0 | 150-200% | RFCMc | Vented Attic | None | None | None | None | None | Single-Family Detached | Single-Family Detached | Single-Family Detached | 1500-1999 | 1500-2499 | Heated Basement | None | 1 | 1 | <8 | None | Brick | No | Natural Gas | 55F | Yes | 3F | Day and Night -5h | No Exterior Use | Uninsulated | 50% Usage | Room AC, EER 9.8 | <10% Conditioned | Room AC | Yes | None | No | Fuel Furnace, 80% AFUE | Ducted Heating | Natural Gas Fuel Furnace | None | None | None | No | None | None | None | None | 20000-24999 | 20000-39999 | 20000-39999 | 40 ACH50 | R-13 | Uninsulated | Uninsulated | Uninsulated | Unfinished, Uninsulated | None | Brick, 12-in, 3-wythe, Uninsulated | Summer = 0.7, Winter = 0.85 | MISO | 100% LED | 100% Usage | 100% Usage | CR04 | None | None | None | None | None | None | None | None | None | None | None | Cooling Season, 7 days/wk | Left/Right at 15ft | 1 | Northwest | None | 50% | 85% | G26002908 | In metro area, not/partially in principal city | None | None | No | Hour8 | 103 | EF 17.6, 100% Usage | Asphalt Shingles, Medium | Stochastic | 1 | 1 | 2018 | 31 | 12 | 15 | None | MI | Owner | 1 | Low | Vacant | <1940 | <1940 | Natural Gas Standard | Natural Gas | Yes | Oakland Co Intl | 42.67 | -83.42 | F9 B9 L9 R9 | Double, Clear, Non-metal, Air | 0 | 0 |  | 0 | 0 |  | 0 | 0 |  | 0 | 0 |  | 256.7303 | 0.51802 |  | 0 | 0 |  | 0 | 0 |  | 566.7994 | 1.1437 |  | 0 | 0 | 0 | 0 | 0 | 0 | 0 |  | 0 | 0 | 0 |  | 21.9803 | 0.044351 |  | 0 | 0 |  | 0 | 0 | 0 | 0 | 0 |  | 434.0383 | 0.87578 |  | 0 | 0 | 0 | 0 | 0 | 0 | 0 | 0 | 22168.4819 | 44.7305 |  | 0 | 1680.7626 | 3.3914 |  | 0 | 0 | 0 | 0 |  | 0 | 0 | 0 | 0 | 0 | 25128.7928 | 25128.7928 | 50.7037 |  | 1279.5483 | 1279.5483 | 0 | 23849.2445 | 0 | 235.0058 | 0 | 5437.151 | 0 | 523.3236 | 0 | 5437.151 | 0 | 491.8606 | 0 | 5437.151 | 0 | 543.1265 | 0 | 5437.151 | 0 | 5672.1567 | 5960.4745 | 5929.0116 | 5980.2775
215143 | 0 | 242.131 | TRUE | 853 | CBSA Detroit-Warren-Dearborn, MI | 5A | 5A | Hour4 | 2 | Cold | None | Standard Efficiency | East North Central | East North Central | Midwest | MI, Pontiac | Electric, 80% Usage | EnergyStar, 80% Usage | Yes | Electric, 80% Usage | 72F | No | 0F | None | Double-Loaded Interior | G2601250 | G2601250, G26002904 | None | None | 20 ft^2 | Fiberglass | 10% Leakage, R-8 | 2 ft | None | data/cambium/LRMER_MidCase_15_2025start,data/cambium/LRMER_LowRECost_15_2025start,data/cambium/LRMER_95DecarbBy2035_15_2025start,data/cambium/LRMER_LowRECost_25_2025start | kg/MWh,kg/MWh,kg/MWh,kg/MWh | /lib/resources/data/cambium/LRMER_MidCase_15_2025start/RFCMc.csv,/lib/resources/data/cambium/LRMER_LowRECost_15_2025start/RFCMc.csv,/lib/resources/data/cambium/LRMER_95DecarbBy2035_15_2025start/RFCMc.csv,/lib/resources/data/cambium/LRMER_LowRECost_25_2025start/RFCMc.csv | lb/MBtu,lb/MBtu,lb/MBtu,lb/MBtu | 195.9,195.9,195.9,195.9 | 147.3,147.3,147.3,147.3 | 177.8,177.8,177.8,177.8 | LRMER_MidCase_15_2025start,LRMER_LowRECost_15_2025start,LRMER_95DecarbBy2035_15_2025start,LRMER_LowRECost_25_2025start | CO2e,CO2e,CO2e,CO2e | 200.0,200.0,200.0,200.0 | 400%+ | RFCMc | None | Left | None | Bottom | 6 | None | 5 to 9 Unit | Multifamily with 5+ units, 1-3 stories | Multi-Family with 5+ Units | 750-999 | 0-1499 | Slab | None | 3 | 3 | <8 | Vinyl, Light | Brick | No | Natural Gas | 68F | No | 0F | None | No Exterior Use | Uninsulated | 50% Usage | AC, SEER 13 | 100% Conditioned | Central AC | Yes | None | No | Fuel Furnace, 76% AFUE | Ducted Heating | Natural Gas Fuel Furnace | None | None | None | No | None | None | None | None | 60000-69999 | 60000-79999 | 60000-99999 | 10 ACH50 | None | None | None | None | Finished, R-30 | 2ft R10 Under, Horizontal | Brick, 12-in, 3-wythe, R-15 | Summer = 0.7, Winter = 0.85 | MISO | 100% CFL | 100% Usage | 100% Usage | CR04 | None | None | None | None | None | None | None | None | None | None | Typical Efficiency | Cooling Season, 7 days/wk | 4 | 1 | South | None | 50% | 89% | G26002904 | In metro area, not/partially in principal city | None | None | None | Hour11 | 103 | EF 17.6, 100% Usage | Asphalt Shingles, Medium | Stochastic | 1 | 1 | 2018 | 31 | 12 | 15 | None | MI | Renter | 1 | Low | Occupied | 2010s | 2010s | Natural Gas Standard | Natural Gas | Yes | Oakland Co Intl | 42.67 | -83.42 | F18 B18 L18 R18 | Double, Low-E, Non-metal, Air, M-Gain | 67.9925 | 0.27181 |  | 231.8192 | 0.92673 |  | 13.4813 | 0.053893 |  | 219.2172 | 0.87635 |  | 911.158 | 3.6425 |  | 0 | 0 |  | 0 | 0 |  | 165.5852 | 0.66195 |  | 0 | 0 | 0 | 0 | 0 | 35.7547 | 0.14293 |  | 0 | 390.3707 | 1.5606 |  | 16.412 | 0.065609 |  | 615.7423 | 2.4615 |  | 0 | 0 | 0 | 277.5383 | 1.1095 |  | 434.0383 | 1.7351 |  | 258.1956 | 0 | 0 | 0 | 0 | 0 | 0 | 0 | 7984.7213 | 31.9202 |  | 0 | 2224.9956 | 8.8948 |  | 0 | 0 | 0 | 0 |  | 0 | 0 | 0 | 0 | 0 | 13846.7288 | 13846.7288 | 55.3544 |  | 3637.305 | 3637.305 | 0 | 10209.4238 | 0 | 661.2329 | 0 | 2327.5643 | 0 | 1471.6904 | 0 | 2327.5643 | 0 | 1397.123 | 0 | 2327.5643 | 0 | 1535.143 | 0 | 2327.5643 | 0 | 2988.7972 | 3799.2548 | 3724.6874 | 3862.7073
215221 | 0 | 242.131 | TRUE | 617 | CBSA Detroit-Warren-Dearborn, MI | 5A | 5A | Hour20 | 1 | Cold | None | Standard Efficiency | East North Central | East North Central | Midwest | MI, Westland | None | None | None | Electric, 80% Usage | 72F | No | 0F | None | Double-Loaded Interior | G2601630 | G2601630, G26003204 | None | None | 20 ft^2 | Fiberglass | 20% Leakage, Uninsulated | 2 ft | None | data/cambium/LRMER_MidCase_15_2025start,data/cambium/LRMER_LowRECost_15_2025start,data/cambium/LRMER_95DecarbBy2035_15_2025start,data/cambium/LRMER_LowRECost_25_2025start | kg/MWh,kg/MWh,kg/MWh,kg/MWh | /lib/resources/data/cambium/LRMER_MidCase_15_2025start/RFCMc.csv,/lib/resources/data/cambium/LRMER_LowRECost_15_2025start/RFCMc.csv,/lib/resources/data/cambium/LRMER_95DecarbBy2035_15_2025start/RFCMc.csv,/lib/resources/data/cambium/LRMER_LowRECost_25_2025start/RFCMc.csv | lb/MBtu,lb/MBtu,lb/MBtu,lb/MBtu | 195.9,195.9,195.9,195.9 | 147.3,147.3,147.3,147.3 | 177.8,177.8,177.8,177.8 | LRMER_MidCase_15_2025start,LRMER_LowRECost_15_2025start,LRMER_95DecarbBy2035_15_2025start,LRMER_LowRECost_25_2025start | CO2e,CO2e,CO2e,CO2e | 200.0,200.0,200.0,200.0 | 0-100% | RFCMc | None | Right | None | Top | 10 | None | 10 to 19 Unit | Multifamily with 5+ units, 1-3 stories | Multi-Family with 5+ Units | 500-749 | 0-1499 | Vented Crawlspace | None | 2 | 2 | <8 | None | Brick | No | Electricity | 78F | Yes | 3F | Day +5h | No Exterior Use | Uninsulated | 50% Usage | Room AC, EER 8.5 | 40% Conditioned | Room AC | Yes | None | No | Electric Furnace, 100% AFUE | Ducted Heating | Electricity Electric Furnace | None | None | None | No | None | None | None | None | 10000-14999 | <20000 | <20000 | 7 ACH50 | None | Uninsulated | Uninsulated | Uninsulated | Finished, R-19 | None | Brick, 12-in, 3-wythe, Uninsulated | Summer = 0.7, Winter = 0.85 | MISO | 100% CFL | 100% Usage | 100% Usage | CR04 | None | None | None | None | None | None | None | None | None | None | None | Cooling Season, 7 days/wk | 27 | 1 | West | None | 50% | 89% | G26003204 | In metro area, not/partially in principal city | None | None | None | Hour17 | 103 | EF 17.6, 100% Usage | Asphalt Shingles, Medium | Stochastic | 1 | 1 | 2018 | 31 | 12 | 15 | None | MI | Renter | 1 | Low | Occupied | 1960s | 1960-79 | Electric Standard | Electricity | Yes | Detroit Metropolita | 42.22 | -83.35 | F15 B15 L15 R15 | Double, Clear, Metal, Air | 67.9925 | 0.37578 |  | 0 | 0 |  | 0 | 0 |  | 0 | 0 |  | 449.571 | 2.4847 |  | 0 | 0 |  | 0 | 0 |  | 166.7574 | 0.92163 |  | 0 | 7023.7413 | 0 | 0 | 822.0644 | 32.824 | 0.18141 |  | 0 | 325.602 | 1.7995 |  | 16.412 | 0.090705 |  | 575.8847 | 3.1828 |  | 0 | 0 | 0 | 277.5383 | 1.5339 |  | 434.0383 | 2.3988 |  | 0 | 0 | 0 | 0 | 0 | 0 | 0 | 0 | 0 | 0 |  | 0 | 0 | 0 |  | 0 | 0 | 0 | 0 |  | 0 | 0 | 0 | 0 | 0 | 10192.4257 | 10192.4257 | 56.3309 |  | 10192.4257 | 10192.4257 | 0 | 0 | 0 | 1873.6744 | 0 | 0 | 0 | 4215.2534 | 0 | 0 | 0 | 3883.5499 | 0 | 0 | 0 | 4421.4356 | 0 | 0 | 0 | 1873.6744 | 4215.2534 | 3883.5499 | 4421.4356
215222 | 0 | 242.131 | TRUE | 1220 | Non-CBSA East North Central | 5A | 5A | Hour6 | 4 | Cold | None | None | East North Central | East North Central | Midwest | Not in a census Place | Electric, 120% Usage | Standard, 120% Usage | Yes | Electric, 120% Usage | 70F | No | 0F | None | Not Applicable | G2600650 | G2600650, G26001801 | None | 290 Rated kWh, 120% Usage | 20 ft^2 | Fiberglass | 0% Leakage, Uninsulated | 2 ft | None | data/cambium/LRMER_MidCase_15_2025start,data/cambium/LRMER_LowRECost_15_2025start,data/cambium/LRMER_95DecarbBy2035_15_2025start,data/cambium/LRMER_LowRECost_25_2025start | kg/MWh,kg/MWh,kg/MWh,kg/MWh | /lib/resources/data/cambium/LRMER_MidCase_15_2025start/RFCMc.csv,/lib/resources/data/cambium/LRMER_LowRECost_15_2025start/RFCMc.csv,/lib/resources/data/cambium/LRMER_95DecarbBy2035_15_2025start/RFCMc.csv,/lib/resources/data/cambium/LRMER_LowRECost_25_2025start/RFCMc.csv | lb/MBtu,lb/MBtu,lb/MBtu,lb/MBtu | 195.9,195.9,195.9,195.9 | 147.3,147.3,147.3,147.3 | 177.8,177.8,177.8,177.8 | LRMER_MidCase_15_2025start,LRMER_LowRECost_15_2025start,LRMER_95DecarbBy2035_15_2025start,LRMER_LowRECost_25_2025start | CO2e,CO2e,CO2e,CO2e | 200.0,200.0,200.0,200.0 | 0-100% | RFCMc | Vented Attic | None | None | None | None | None | Single-Family Detached | Single-Family Detached | Single-Family Detached | 1000-1499 | 0-1499 | Heated Basement | None | 2 | 2 | <8 | None | Brick | No | Natural Gas | 68F | Yes | 6F | Day -4h | No Exterior Use | Uninsulated | 200% Usage | AC, SEER 15 | 100% Conditioned | Central AC | Yes | None | No | Fuel Furnace, 92.5% AFUE | Ducted Heating | Natural Gas Fuel Furnace | None | None | None | No | None | None | None | None | 25000-29999 | 20000-39999 | 20000-39999 | 20 ACH50 | R-7 | Uninsulated | Uninsulated | Uninsulated | Unfinished, Uninsulated | None | Brick, 12-in, 3-wythe, Uninsulated | Summer = 0.7, Winter = 0.85 | MISO | 100% LED | 100% Usage | 100% Usage | CR04 | None | EF 17.6 | None | None | None | None | None | None | None | None | None | Cooling Season, 7 days/wk | Left/Right at 15ft | 5 | Southwest | None | 200% | 85% | G26001801 | In metro area, not/partially in principal city | None | None | No | Hour18 | 103 | EF 17.6, 100% Usage | Composition Shingles | Stochastic | 1 | 1 | 2018 | 31 | 12 | 15 | None | MI | Owner | 1 | High | Occupied | <1940 | <1940 | Natural Gas Standard | Natural Gas | Yes | Mason Jewett Fld | 42.57 | -84.42 | F9 B9 L9 R9 | Single, Clear, Non-metal | 0 | 0 |  | 1768.977 | 4.9444 |  | 66.2341 | 0.18513 |  | 378.6478 | 1.0584 |  | 2350.1369 | 6.5688 |  | 234.1638 | 0.65451 |  | 0 | 0 |  | 513.1674 | 1.4343 |  | 0 | 0 | 0 | 0 | 0 | 26.9625 | 0.075363 |  | 0 | 375.131 | 1.0485 |  | 21.9803 | 0.061437 |  | 5095.9198 | 14.2435 |  | 0 | 0 | 0 | 723.8855 | 2.0233 |  | 868.0765 | 2.4263 |  | 0 | 0 | 0 | 0 | 0 | 0 | 0 | 0 | 23198.0405 | 64.8404 |  | 0 | 14651.2089 | 40.9513 |  | 0 | 0 | 0 | 0 |  | 0 | 0 | 0 | 0 | 0 | 50272.2391 | 50272.2391 | 140.515 |  | 12422.9896 | 12422.9896 | 0 | 37849.2495 | 0 | 2233.7533 | 0 | 8628.8432 | 0 | 5012.0351 | 0 | 8628.8432 | 0 | 4754.8655 | 0 | 8628.8432 | 0 | 5209.937 | 0 | 8628.8432 | 0 | 10862.5965 | 13640.8784 | 13383.7087 | 13838.7803
215287 | 0 | 242.131 | TRUE | 885 | Non-CBSA East North Central | 5A | 5A | Hour1 | 2 | Cold | None | Standard Efficiency | East North Central | East North Central | Midwest | In another census Place | Electric, 100% Usage | EnergyStar, 100% Usage | Yes | Electric, 100% Usage | 70F | Yes | 2F | Night Setup -3h | Not Applicable | G2600150 | G2600150, G26002000 | None | None | 20 ft^2 | Fiberglass | 20% Leakage, R-4 | 2 ft | None | data/cambium/LRMER_MidCase_15_2025start,data/cambium/LRMER_LowRECost_15_2025start,data/cambium/LRMER_95DecarbBy2035_15_2025start,data/cambium/LRMER_LowRECost_25_2025start | kg/MWh,kg/MWh,kg/MWh,kg/MWh | /lib/resources/data/cambium/LRMER_MidCase_15_2025start/RFCMc.csv,/lib/resources/data/cambium/LRMER_LowRECost_15_2025start/RFCMc.csv,/lib/resources/data/cambium/LRMER_95DecarbBy2035_15_2025start/RFCMc.csv,/lib/resources/data/cambium/LRMER_LowRECost_25_2025start/RFCMc.csv | lb/MBtu,lb/MBtu,lb/MBtu,lb/MBtu | 195.9,195.9,195.9,195.9 | 147.3,147.3,147.3,147.3 | 177.8,177.8,177.8,177.8 | LRMER_MidCase_15_2025start,LRMER_LowRECost_15_2025start,LRMER_95DecarbBy2035_15_2025start,LRMER_LowRECost_25_2025start | CO2e,CO2e,CO2e,CO2e | 200.0,200.0,200.0,200.0 | 400%+ | RFCMc | Vented Attic | None | None | None | None | None | Single-Family Detached | Single-Family Detached | Single-Family Detached | 750-999 | 0-1499 | Slab | None | 1 | 1 | <8 | None | Brick | No | Natural Gas | 68F | Yes | 3F | Night +3h | No Exterior Use | Uninsulated | 100% Usage | AC, SEER 15 | 100% Conditioned | Central AC | Yes | None | No | Fuel Furnace, 80% AFUE | Ducted Heating | Natural Gas Fuel Furnace | None | None | None | No | None | None | None | None | 50000-59999 | 40000-59999 | 40000-59999 | 15 ACH50 | R-19 | None | None | None | Unfinished, Uninsulated | Uninsulated | Brick, 12-in, 3-wythe, Uninsulated | Summer = 0.7, Winter = 0.85 | MISO | 100% Incandescent | 100% Usage | 100% Usage | CR04 | None | EF 17.6 | None | None | None | None | None | None | None | None | None | Cooling Season, 7 days/wk | Left/Right at 15ft | 1 | East | None | 100% | 85% | G26002000 | In metro area, not/partially in principal city | None | None | No | Hour1 | 103 | EF 17.6, 100% Usage | Composition Shingles | Stochastic | 1 | 1 | 2018 | 31 | 12 | 15 | None | MI | Owner | 1 | Medium | Occupied | 1950s | 1940-59 | Natural Gas Standard | Natural Gas | Yes | W K Kellogg | 42.31 | -85.25 | F12 B12 L12 R12 | Double, Low-E, Non-metal, Air, M-Gain | 67.9925 | 0.26198 |  | 275.7799 | 1.0626 |  | 16.1189 | 0.062108 |  | 482.9811 | 1.861 |  | 1814.6961 | 6.9922 |  | 0 | 0 |  | 0 | 0 |  | 490.894 | 1.8915 |  | 0 | 0 | 0 | 0 | 0 | 144.191 | 0.55558 |  | 0 | 1247.8966 | 4.8083 |  | 16.412 | 0.063237 |  | 1453.0464 | 5.5987 |  | 0 | 0 | 0 | 339.6694 | 1.3088 |  | 868.0765 | 3.3448 |  | 0 | 0 | 0 | 0 | 0 | 0 | 0 | 0 | 19220.7731 | 74.0597 |  | 0 | 2772.1593 | 10.6814 |  | 0 | 0 | 0 | 0 |  | 0 | 0 | 0 | 0 | 0 | 29210.1005 | 29210.1005 | 112.5497 |  | 7217.1682 | 7217.1682 | 0 | 21992.9323 | 0 | 1317.8845 | 0 | 5013.9447 | 0 | 2926.1325 | 0 | 5013.9447 | 0 | 2782.5978 | 0 | 5013.9447 | 0 | 3045.3793 | 0 | 5013.9447 | 0 | 6331.8292 | 7940.0773 | 7796.5425 | 8059.324
215292 | 0 | 242.131 | TRUE | 853 | Non-CBSA East North Central | 5A | 5A | Hour6 | 1 | Cold | None | None | East North Central | East North Central | Midwest | Not in a census Place | Electric, 80% Usage | EnergyStar, 80% Usage | Yes | Gas, 80% Usage | 72F | No | 0F | None | Double-Loaded Interior | G2600170 | G2600170, G26001400 | None | None | 20 ft^2 | Fiberglass | 30% Leakage, Uninsulated | 2 ft | None | data/cambium/LRMER_MidCase_15_2025start,data/cambium/LRMER_LowRECost_15_2025start,data/cambium/LRMER_95DecarbBy2035_15_2025start,data/cambium/LRMER_LowRECost_25_2025start | kg/MWh,kg/MWh,kg/MWh,kg/MWh | /lib/resources/data/cambium/LRMER_MidCase_15_2025start/RFCMc.csv,/lib/resources/data/cambium/LRMER_LowRECost_15_2025start/RFCMc.csv,/lib/resources/data/cambium/LRMER_95DecarbBy2035_15_2025start/RFCMc.csv,/lib/resources/data/cambium/LRMER_LowRECost_25_2025start/RFCMc.csv | lb/MBtu,lb/MBtu,lb/MBtu,lb/MBtu | 195.9,195.9,195.9,195.9 | 147.3,147.3,147.3,147.3 | 177.8,177.8,177.8,177.8 | LRMER_MidCase_15_2025start,LRMER_LowRECost_15_2025start,LRMER_95DecarbBy2035_15_2025start,LRMER_LowRECost_25_2025start | CO2e,CO2e,CO2e,CO2e | 200.0,200.0,200.0,200.0 | 0-100% | RFCMc | None | Left | None | Bottom | 4 | None | 3 or 4 Unit | Multifamily with 2-4 Units | Multi-Family with 2 - 4 Units | 750-999 | 0-1499 | Vented Crawlspace | None | 2 | 2 | <8 | None | Brick | No | Natural Gas | 75F | Yes | 3F | Night +3h | No Exterior Use | Uninsulated | 50% Usage | AC, SEER 13 | 100% Conditioned | Central AC | Yes | None | No | Fuel Furnace, 80% AFUE | Ducted Heating | Natural Gas Fuel Furnace | None | None | None | No | None | None | None | None | <10000 | <20000 | <20000 | 8 ACH50 | None | Uninsulated | Uninsulated | Uninsulated | Finished, R-19 | None | Brick, 12-in, 3-wythe, R-7 | Summer = 0.7, Winter = 0.85 | MISO | 100% CFL | 100% Usage | 100% Usage | CR04 | None | None | EF 12, National Average | None | None | None | None | None | None | None | None | Cooling Season, 7 days/wk | 12 | 1 | North | None | 50% | 96% | G26001400 | In metro area, not/partially in principal city | None | None | None | Hour15 | 103 | EF 6.7, 100% Usage | Composition Shingles | Stochastic | 1 | 1 | 2018 | 31 | 12 | 15 | None | MI | Renter | 1 | Low | Occupied | 1970s | 1960-79 | Natural Gas Standard | Natural Gas | Yes | Mbs Intl | 43.53 | -84.08 | F12 B12 L12 R12 | Double, Clear, Metal, Air | 0 | 0 |  | 231.8192 | 0.92673 |  | 13.4813 | 0.053893 |  | 299.5186 | 1.1974 |  | 1278.376 | 5.1105 |  | 0 | 0 |  | 319.7405 | 1.2782 |  | 504.3753 | 2.0163 |  | 0 | 0 | 0 | 0 | 0 | 35.7547 | 0.14293 |  | 0 | 390.3707 | 1.5606 |  | 16.412 | 0.065609 |  | 664.099 | 2.6548 |  | 0 | 0 | 0 | 19.0496 | 0.076154 |  | 1356.0398 | 5.421 |  | 0 | 0 | 0 | 0 | 0 | 0 | 0 | 0 | 19913.5931 | 79.6077 |  | 0 | 2147.6248 | 8.5855 |  | 0 | 0 | 555.9558 | 2.2225 |  | 0 | 0 | 0 | 0 | 0 | 27745.9174 | 27745.9174 | 110.9186 |  | 5129.0368 | 5129.0368 | 0 | 22617.1737 | 0 | 938.8296 | 0 | 5156.2362 | 0 | 2090.7669 | 0 | 5156.2362 | 0 | 1981.5346 | 0 | 5156.2362 | 0 | 2170.9598 | 0 | 5156.2362 | 0 | 6095.0658 | 7247.0031 | 7137.7708 | 7327.196
215325 | 0 | 242.131 | TRUE | 1220 | CBSA Detroit-Warren-Dearborn, MI | 5A | 5A | Hour21 | 3 | Cold | None | Standard Efficiency | East North Central | East North Central | Midwest | MI, Pontiac | Electric, 120% Usage | Standard, 120% Usage | Yes | Gas, 120% Usage | 65F | No | 0F | None | Not Applicable | G2601250 | G2601250, G26002904 | None | None | 20 ft^2 | Fiberglass | None | 2 ft | None | data/cambium/LRMER_MidCase_15_2025start,data/cambium/LRMER_LowRECost_15_2025start,data/cambium/LRMER_95DecarbBy2035_15_2025start,data/cambium/LRMER_LowRECost_25_2025start | kg/MWh,kg/MWh,kg/MWh,kg/MWh | /lib/resources/data/cambium/LRMER_MidCase_15_2025start/RFCMc.csv,/lib/resources/data/cambium/LRMER_LowRECost_15_2025start/RFCMc.csv,/lib/resources/data/cambium/LRMER_95DecarbBy2035_15_2025start/RFCMc.csv,/lib/resources/data/cambium/LRMER_LowRECost_25_2025start/RFCMc.csv | lb/MBtu,lb/MBtu,lb/MBtu,lb/MBtu | 195.9,195.9,195.9,195.9 | 147.3,147.3,147.3,147.3 | 177.8,177.8,177.8,177.8 | LRMER_MidCase_15_2025start,LRMER_LowRECost_15_2025start,LRMER_95DecarbBy2035_15_2025start,LRMER_LowRECost_25_2025start | CO2e,CO2e,CO2e,CO2e | 200.0,200.0,200.0,200.0 | 300-400% | RFCMc | Vented Attic | None | None | None | None | None | Single-Family Detached | Single-Family Detached | Single-Family Detached | 1000-1499 | 0-1499 | Vented Crawlspace | None | 2 | 2 | <8 | None | Brick | No | Natural Gas | 65F | No | 0F | None | No Exterior Use | Uninsulated | 200% Usage | Room AC, EER 10.7 | 80% Conditioned | Room AC | No | None | No | Fuel Boiler, 80% AFUE | Non-Ducted Heating | Natural Gas Fuel Boiler | None | None | None | No | None | None | None | None | 45000-49999 | 40000-59999 | 40000-59999 | 20 ACH50 | R-19 | Uninsulated | Uninsulated | Uninsulated | Unfinished, Uninsulated | None | Brick, 12-in, 3-wythe, Uninsulated | Summer = 0.7, Winter = 0.85 | MISO | 100% LED | 100% Usage | 100% Usage | CR04 | None | None | EF 12, National Average | None | None | None | None | None | None | None | None | Cooling Season, 7 days/wk | Left/Right at 15ft | 1 | Southwest | None | 200% | 85% | G26002904 | In metro area, not/partially in principal city | None | None | No | Hour16 | 103 | EF 17.6, 100% Usage | Composition Shingles | Stochastic | 1 | 1 | 2018 | 31 | 12 | 15 | None | MI | Owner | 1 | High | Occupied | <1940 | <1940 | Natural Gas Standard | Natural Gas | Yes | Oakland Co Intl | 42.67 | -83.42 | F15 B15 L15 R15 | Single, Clear, Non-metal | 67.9925 | 0.19004 |  | 630.6889 | 1.7628 |  | 23.7388 | 0.066352 |  | 0 | 0 |  | 2723.2164 | 7.6116 |  | 0 | 0 |  | 319.7405 | 0.8937 |  | 115.47 | 0.32275 |  | 0 | 0 | 0 | 0 | 0 | 26.9625 | 0.075363 |  | 0 | 375.131 | 1.0485 |  | 21.9803 | 0.061437 |  | 3076.9532 | 8.6003 |  | 0 | 0 | 0 | 27.8418 | 0.07782 |  | 434.0383 | 1.2132 |  | 0 | 0 | 0 | 0 | 0 | 0 | 0 | 0 | 31787.3675 | 88.8483 |  | 0 | 4312.5408 | 12.0539 |  | 0 | 0 | 815.6168 | 2.2797 |  | 0 | 0 | 0 | 0 | 0 | 44758.9861 | 44758.9861 | 125.105 |  | 7843.461 | 7843.461 | 0 | 36915.525 | 0 | 1430.6403 | 0 | 8415.9914 | 0 | 3181.677 | 0 | 8415.9914 | 0 | 3038.2706 | 0 | 8415.9914 | 0 | 3293.2571 | 0 | 8415.9914 | 0 | 9846.6317 | 11597.6683 | 11454.2619 | 11709.2484
215337 | 0 | 242.131 | TRUE | 2176 | Non-CBSA East North Central | 6A | 6A | Hour14 | 3 | Cold | None | None | East North Central | East North Central | Midwest | Not in a census Place | Electric, 80% Usage | EnergyStar, 80% Usage | Yes | Gas, 80% Usage | 72F | No | 0F | None | Not Applicable | G2600190 | G2600190, G26000500 | None | None | 20 ft^2 | Fiberglass | 30% Leakage, R-4 | 2 ft | None | data/cambium/LRMER_MidCase_15_2025start,data/cambium/LRMER_LowRECost_15_2025start,data/cambium/LRMER_95DecarbBy2035_15_2025start,data/cambium/LRMER_LowRECost_25_2025start | kg/MWh,kg/MWh,kg/MWh,kg/MWh | /lib/resources/data/cambium/LRMER_MidCase_15_2025start/RFCMc.csv,/lib/resources/data/cambium/LRMER_LowRECost_15_2025start/RFCMc.csv,/lib/resources/data/cambium/LRMER_95DecarbBy2035_15_2025start/RFCMc.csv,/lib/resources/data/cambium/LRMER_LowRECost_25_2025start/RFCMc.csv | lb/MBtu,lb/MBtu,lb/MBtu,lb/MBtu | 195.9,195.9,195.9,195.9 | 147.3,147.3,147.3,147.3 | 177.8,177.8,177.8,177.8 | LRMER_MidCase_15_2025start,LRMER_LowRECost_15_2025start,LRMER_95DecarbBy2035_15_2025start,LRMER_LowRECost_25_2025start | CO2e,CO2e,CO2e,CO2e | 200.0,200.0,200.0,200.0 | 400%+ | RFCMc | Vented Attic | None | None | None | None | None | Single-Family Detached | Single-Family Detached | Single-Family Detached | 2000-2499 | 1500-2499 | Slab | 2 Car | 1 | 1 | <8 | Vinyl, Light | Brick | No | Natural Gas | 70F | No | 0F | None | No Exterior Use | Uninsulated | 50% Usage | AC, SEER 13 | 100% Conditioned | Central AC | Yes | None | No | Fuel Furnace, 80% AFUE | Ducted Heating | Natural Gas Fuel Furnace | None | None | None | No | None | None | None | None | 160000-179999 | 140000+ | 150000+ | 15 ACH50 | R-49 | None | None | None | Unfinished, Uninsulated | 2ft R10 Under, Horizontal | Brick, 12-in, 3-wythe, R-11 | Summer = 0.7, Winter = 0.85 | MISO | 100% LED | 100% Usage | 100% Usage | CR04 | None | None | None | None | None | None | None | None | None | None | None | Cooling Season, 7 days/wk | Left/Right at 15ft | 4 | Southwest | None | 50% | 85% | G26000500 | Not/partially in metro area | None | None | No | Hour11 | 103 | EF 17.6, 100% Usage | Composition Shingles | Stochastic | 1 | 1 | 2018 | 31 | 12 | 15 | None | MI | Owner | 1 | Low | Occupied | 1990s | 1980-99 | Natural Gas Standard | Natural Gas | Yes | Manistee Co Blacker | 44.27 | -86.23 | F9 B9 L9 R9 | Single, Clear, Non-metal | 0 | 0 |  | 519.0289 | 0.81337 |  | 30.1863 | 0.047305 |  | 252.6273 | 0.39589 |  | 1659.9545 | 2.6013 |  | 0 | 0 |  | 0 | 0 |  | 1194.5577 | 1.872 |  | 0 | 0 | 0 | 0 | 0 | 34.8755 | 0.054653 |  | 16.7051 | 575.5916 | 0.90201 |  | 21.9803 | 0.034445 |  | 1269.5839 | 1.9896 |  | 0 | 0 | 0 | 29.6002 | 0.046386 |  | 434.0383 | 0.68018 |  | 0 | 0 | 0 | 0 | 0 | 0 | 0 | 0 | 47247.1595 | 74.0408 |  | 0 | 4180.9519 | 6.552 |  | 0 | 0 | 864.8527 | 1.3553 |  | 0 | 0 | 0 | 0 | 0 | 58331.4004 | 58331.4004 | 91.4109 |  | 6038.7294 | 6038.7294 | 0 | 52292.671 | 0 | 1096.6376 | 0 | 11921.6644 | 0 | 2436.0369 | 0 | 11921.6644 | 0 | 2317.3712 | 0 | 11921.6644 | 0 | 2532.5641 | 0 | 11921.6644 | 0 | 13018.302 | 14357.7013 | 14239.0356 | 14454.2284
215380 | 0 | 242.131 | TRUE | 8194 | CBSA Detroit-Warren-Dearborn, MI | 5A | 5A | Hour23 | 4 | Cold | None | Standard Efficiency | East North Central | East North Central | Midwest | MI, Dearborn | Gas, 100% Usage | EnergyStar, 100% Usage | Yes | Electric, 100% Usage | 78F | Yes | 2F | Night Setback +5h | Not Applicable | G2601630 | G2601630, G26003203 | None | 318 Rated kWh, 100% Usage | 20 ft^2 | Fiberglass | 0% Leakage, Uninsulated | 2 ft | None | data/cambium/LRMER_MidCase_15_2025start,data/cambium/LRMER_LowRECost_15_2025start,data/cambium/LRMER_95DecarbBy2035_15_2025start,data/cambium/LRMER_LowRECost_25_2025start | kg/MWh,kg/MWh,kg/MWh,kg/MWh | /lib/resources/data/cambium/LRMER_MidCase_15_2025start/RFCMc.csv,/lib/resources/data/cambium/LRMER_LowRECost_15_2025start/RFCMc.csv,/lib/resources/data/cambium/LRMER_95DecarbBy2035_15_2025start/RFCMc.csv,/lib/resources/data/cambium/LRMER_LowRECost_25_2025start/RFCMc.csv | lb/MBtu,lb/MBtu,lb/MBtu,lb/MBtu | 195.9,195.9,195.9,195.9 | 147.3,147.3,147.3,147.3 | 177.8,177.8,177.8,177.8 | LRMER_MidCase_15_2025start,LRMER_LowRECost_15_2025start,LRMER_95DecarbBy2035_15_2025start,LRMER_LowRECost_25_2025start | CO2e,CO2e,CO2e,CO2e | 200.0,200.0,200.0,200.0 | 200-300% | RFCMc | Vented Attic | None | None | None | None | None | Single-Family Detached | Single-Family Detached | Single-Family Detached | 4000+ | 4000+ | Heated Basement | 2 Car | 2 | 2 | <8 | None | Brick | No | Electricity | 70F | No | 0F | None | No Exterior Use | Uninsulated | 100% Usage | AC, SEER 13 | 60% Conditioned | Central AC | Yes | None | No | Electric Furnace, 100% AFUE | Ducted Heating | Electricity Electric Furnace | None | None | None | No | None | None | None | None | 70000-79999 | 60000-79999 | 60000-99999 | 4 ACH50 | R-30 | Uninsulated | Wall R-5, Exterior | R-5, Exterior | Unfinished, Uninsulated | None | Brick, 12-in, 3-wythe, R-11 | Summer = 0.7, Winter = 0.85 | MISO | 100% Incandescent | 100% Usage | 100% Usage | CR04 | None | None | EF 12, National Average | None | None | None | None | None | None | None | None | Cooling Season, 7 days/wk | Left/Right at 15ft | 5 | West | None | 100% | 85% | G26003203 | In metro area, not/partially in principal city | None | None | No | Hour21 | 103 | EF 17.6, 100% Usage | Composition Shingles | Stochastic | 1 | 1 | 2018 | 31 | 12 | 15 | None | MI | Owner | 1 | Medium | Occupied | 1990s | 1980-99 | Natural Gas Standard | Natural Gas | Yes | Detroit Metropolita | 42.22 | -83.35 | F9 B9 L9 R9 | Double, Low-E, Non-metal, Air, M-Gain | 67.9925 | 0.028296 |  | 69.1648 | 0.028783 |  | 45.1329 | 0.018782 |  | 72.6816 | 0.030247 |  | 1306.5108 | 0.54372 |  | 208.9597 | 0.08696 |  | 319.7405 | 0.13306 |  | 780.4483 | 0.32479 |  | 0 | 32878.4711 | 0 | 0 | 0 | 509.6506 | 0.2121 |  | 99.9372 | 7521.9621 | 3.1303 |  | 21.9803 | 0.0091473 |  | 4326.3151 | 1.8004 |  | 0 | 0 | 0 | 603.1403 | 0.251 |  | 434.0383 | 0.18063 |  | 0 | 0 | 0 | 0 | 918.1917 | 0 | 0 | 0 | 0 | 0 |  | 0 | 7691.0641 | 3.2007 |  | 0 | 0 | 0 | 0 |  | 0 | 0 | 0 | 0 | 0 | 57875.3818 | 57875.3818 | 24.0853 |  | 49266.1261 | 49266.1261 | 0 | 8609.2558 | 0 | 8962.6287 | 0 | 1962.7454 | 0 | 20186.2285 | 0 | 1962.7454 | 0 | 18633.0906 | 0 | 1962.7454 | 0 | 21169.9275 | 0 | 1962.7454 | 0 | 10925.3741 | 22148.9739 | 20595.836 | 23132.6729
215397 | 0 | 242.131 | TRUE | 1220 | CBSA Detroit-Warren-Dearborn, MI | 5A | 5A | Hour7 | 3 | Cold | None | None | East North Central | East North Central | Midwest | Not in a census Place | Gas, 100% Usage | Standard, 100% Usage | Yes | Gas, 100% Usage | 75F | No | 0F | None | Not Applicable | G2600930 | G2600930, G26002800 | None | 318 Rated kWh, 100% Usage | 20 ft^2 | Fiberglass | None | 2 ft | None | data/cambium/LRMER_MidCase_15_2025start,data/cambium/LRMER_LowRECost_15_2025start,data/cambium/LRMER_95DecarbBy2035_15_2025start,data/cambium/LRMER_LowRECost_25_2025start | kg/MWh,kg/MWh,kg/MWh,kg/MWh | /lib/resources/data/cambium/LRMER_MidCase_15_2025start/RFCMc.csv,/lib/resources/data/cambium/LRMER_LowRECost_15_2025start/RFCMc.csv,/lib/resources/data/cambium/LRMER_95DecarbBy2035_15_2025start/RFCMc.csv,/lib/resources/data/cambium/LRMER_LowRECost_25_2025start/RFCMc.csv | lb/MBtu,lb/MBtu,lb/MBtu,lb/MBtu | 195.9,195.9,195.9,195.9 | 147.3,147.3,147.3,147.3 | 177.8,177.8,177.8,177.8 | LRMER_MidCase_15_2025start,LRMER_LowRECost_15_2025start,LRMER_95DecarbBy2035_15_2025start,LRMER_LowRECost_25_2025start | CO2e,CO2e,CO2e,CO2e | 200.0,200.0,200.0,200.0 | 200-300% | RFCMc | Vented Attic | None | None | None | None | None | Single-Family Detached | Single-Family Detached | Single-Family Detached | 1000-1499 | 0-1499 | Unheated Basement | None | 1 | 1 | <8 | Vinyl, Light | Brick | No | Natural Gas | 68F | Yes | 3F | Day and Night +1h | No Exterior Use | Uninsulated | 100% Usage | Room AC, EER 10.7 | 20% Conditioned | Room AC | No | None | No | Fuel Boiler, 76% AFUE | Non-Ducted Heating | Natural Gas Fuel Boiler | None | None | None | No | None | None | None | None | 25000-29999 | 20000-39999 | 20000-39999 | 10 ACH50 | R-38 | Uninsulated | Uninsulated | Uninsulated | Unfinished, Uninsulated | None | Brick, 12-in, 3-wythe, R-7 | Summer = 0.7, Winter = 0.85 | MISO | 100% LED | 100% Usage | 100% Usage | CR04 | None | None | EF 12, National Average | None | None | None | None | None | None | None | None | Cooling Season, 7 days/wk | Left/Right at 15ft | 1 | Southwest | None | 100% | 85% | G26002800 | In metro area, not/partially in principal city | None | None | No | Hour16 | 103 | EF 17.6, 100% Usage | Composition Shingles | Stochastic | 1 | 1 | 2018 | 31 | 12 | 15 | None | MI | Owner | 1 | Medium | Occupied | 1970s | 1960-79 | Electric Standard | Electricity | Yes | Livingston Co | 42.63 | -83.98 | F12 B12 L12 R12 | Double, Clear, Non-metal, Air | 0 | 0 |  | 46.8914 | 0.13107 |  | 19.6358 | 0.054884 |  | 0 | 0 |  | 240.0252 | 0.67089 |  | 60.3726 | 0.16875 |  | 319.7405 | 0.8937 |  | 112.2462 | 0.31374 |  | 0 | 0 | 0 | 0 | 1550.9321 | 26.9625 | 0.075363 |  | 0 | 375.131 | 1.0485 |  | 21.9803 | 0.061437 |  | 1538.33 | 4.2998 |  | 0 | 0 | 0 | 23.1526 | 0.064713 |  | 434.0383 | 1.2132 |  | 0 | 0 | 0 | 0 | 624.2414 | 0 | 0 | 0 | 15258.4522 | 42.6486 |  | 0 | 0 | 0 |  | 0 | 0 | 679.6318 | 1.8996 |  | 0 | 0 | 0 | 0 | 0 | 21332.057 | 21332.057 | 59.6248 |  | 4769.4386 | 4769.4386 | 0 | 16562.6184 | 0 | 853.474 | 0 | 3775.9247 | 0 | 1929.0757 | 0 | 3775.9247 | 0 | 1814.8707 | 0 | 3775.9247 | 0 | 2009.8955 | 0 | 3775.9247 | 0 | 4629.3987 | 5705.0004 | 5590.7954 | 5785.8202
215415 | 0 | 242.131 | TRUE | 2176 | Non-CBSA East North Central | 5A | 5A | Hour22 | 3 | Cold | None | Standard Efficiency | East North Central | East North Central | Midwest | Not in a census Place | Electric, 100% Usage | EnergyStar, 100% Usage | Yes | Electric, 100% Usage | 76F | No | 0F | None | Not Applicable | G2600810 | G2600810, G26001003 | None | 318 Rated kWh, 100% Usage | 20 ft^2 | Fiberglass | None | 2 ft | None | data/cambium/LRMER_MidCase_15_2025start,data/cambium/LRMER_LowRECost_15_2025start,data/cambium/LRMER_95DecarbBy2035_15_2025start,data/cambium/LRMER_LowRECost_25_2025start | kg/MWh,kg/MWh,kg/MWh,kg/MWh | /lib/resources/data/cambium/LRMER_MidCase_15_2025start/RFCMc.csv,/lib/resources/data/cambium/LRMER_LowRECost_15_2025start/RFCMc.csv,/lib/resources/data/cambium/LRMER_95DecarbBy2035_15_2025start/RFCMc.csv,/lib/resources/data/cambium/LRMER_LowRECost_25_2025start/RFCMc.csv | lb/MBtu,lb/MBtu,lb/MBtu,lb/MBtu | 195.9,195.9,195.9,195.9 | 147.3,147.3,147.3,147.3 | 177.8,177.8,177.8,177.8 | LRMER_MidCase_15_2025start,LRMER_LowRECost_15_2025start,LRMER_95DecarbBy2035_15_2025start,LRMER_LowRECost_25_2025start | CO2e,CO2e,CO2e,CO2e | 200.0,200.0,200.0,200.0 | 400%+ | RFCMc | Vented Attic | None | None | None | None | None | Single-Family Detached | Single-Family Detached | Single-Family Detached | 2000-2499 | 1500-2499 | Unheated Basement | 2 Car | 1 | 1 | <8 | None | Brick | No | Natural Gas | 62F | Yes | 3F | Night +1h | No Exterior Use | Uninsulated | 100% Usage | None | None | None | No | None | No | Fuel Wall/Floor Furnace, 68% AFUE | Non-Ducted Heating | Natural Gas Fuel Wall/Floor Furnace | None | None | None | No | None | None | None | None | 100000-119999 | 100000-119999 | 100000-149999 | 7 ACH50 | R-30 | Uninsulated | Uninsulated | Uninsulated | Unfinished, Uninsulated | None | Brick, 12-in, 3-wythe, R-11 | Summer = 0.7, Winter = 0.85 | MISO | 100% Incandescent | 100% Usage | 100% Usage | CR04 | None | None | EF 12, National Average | None | None | None | None | None | None | None | None | Cooling Season, 7 days/wk | Left/Right at 15ft | 3 | South | None | 100% | 85% | G26001003 | In metro area, not/partially in principal city | None | None | No | Hour18 | 103 | EF 17.6, 100% Usage | Asphalt Shingles, Medium | Stochastic | 1 | 1 | 2018 | 31 | 12 | 15 | None | MI | Owner | 1 | Medium | Occupied | 1980s | 1980-99 | Natural Gas Standard | Natural Gas | Yes | Grand Rapids Kent C | 42.88 | -85.52 | F12 B12 L12 R12 | Double, Clear, Non-metal, Air | 67.9925 | 0.10655 |  | 524.5972 | 0.82209 |  | 30.7725 | 0.048223 |  | 0 | 0 |  | 0 | 0 |  | 134.8127 | 0.21126 |  | 319.7405 | 0.50106 |  | 0 | 0 |  | 0 | 0 | 0 | 0 | 0 | 208.6666 | 0.327 |  | 99.9372 | 2355.9983 | 3.6921 |  | 21.9803 | 0.034445 |  | 2287.1266 | 3.5841 |  | 0 | 0 | 0 | 471.2583 | 0.73851 |  | 434.0383 | 0.68018 |  | 0 | 0 | 0 | 0 | 0 | 0 | 0 | 0 | 15149.4298 | 23.7406 |  | 0 | 5719.8681 | 8.9636 |  | 0 | 0 | 0 | 0 |  | 0 | 0 | 0 | 0 | 0 | 27826.2189 | 27826.2189 | 43.6063 |  | 6956.9211 | 6956.9211 | 0 | 20869.2978 | 0 | 1243.0508 | 0 | 4757.7726 | 0 | 2805.7555 | 0 | 4757.7726 | 0 | 2633.5215 | 0 | 4757.7726 | 0 | 2951.0588 | 0 | 4757.7726 | 0 | 6000.8234 | 7563.528 | 7391.294 | 7708.8314
215467 | 0 | 242.131 | TRUE | 1202 | Non-CBSA East North Central | 5A | 5A | Hour16 | 3 | Cold | None | Standard Efficiency | East North Central | East North Central | Midwest | MI, Kalamazoo | Electric, 120% Usage | EnergyStar, 120% Usage | Yes | Gas, 120% Usage | 72F | Yes | 5F | Day Setup +4h | Not Applicable | G2600770 | G2600770, G26002102 | None | None | 20 ft^2 | Fiberglass | 0% Leakage, Uninsulated | 2 ft | None | data/cambium/LRMER_MidCase_15_2025start,data/cambium/LRMER_LowRECost_15_2025start,data/cambium/LRMER_95DecarbBy2035_15_2025start,data/cambium/LRMER_LowRECost_25_2025start | kg/MWh,kg/MWh,kg/MWh,kg/MWh | /lib/resources/data/cambium/LRMER_MidCase_15_2025start/RFCMc.csv,/lib/resources/data/cambium/LRMER_LowRECost_15_2025start/RFCMc.csv,/lib/resources/data/cambium/LRMER_95DecarbBy2035_15_2025start/RFCMc.csv,/lib/resources/data/cambium/LRMER_LowRECost_25_2025start/RFCMc.csv | lb/MBtu,lb/MBtu,lb/MBtu,lb/MBtu | 195.9,195.9,195.9,195.9 | 147.3,147.3,147.3,147.3 | 177.8,177.8,177.8,177.8 | LRMER_MidCase_15_2025start,LRMER_LowRECost_15_2025start,LRMER_95DecarbBy2035_15_2025start,LRMER_LowRECost_25_2025start | CO2e,CO2e,CO2e,CO2e | 200.0,200.0,200.0,200.0 | 0-100% | RFCMc | Vented Attic | None | Right | None | None | 5 | Single-Family Attached | Single-Family Attached | Single-Family Attached | 1000-1499 | 0-1499 | Heated Basement | None | 1 | 1 | <8 | Vinyl, Light | Brick | No | Natural Gas | 68F | No | 0F | None | No Exterior Use | Uninsulated | 200% Usage | AC, SEER 15 | 100% Conditioned | Central AC | Yes | None | No | Fuel Furnace, 80% AFUE | Ducted Heating | Natural Gas Fuel Furnace | None | None | None | No | None | None | None | None | <10000 | <20000 | <20000 | 10 ACH50 | R-38 | Uninsulated | Uninsulated | Uninsulated | Unfinished, Uninsulated | None | Brick, 12-in, 3-wythe, R-19 | Summer = 0.7, Winter = 0.85 | MISO | 100% LED | 100% Usage | 100% Usage | CR04 | None | None | None | None | None | None | None | None | None | None | None | Cooling Season, 7 days/wk | 27 | 3 | North | None | 200% | 104% | G26002102 | In metro area, principal city | None | None | No | Hour11 | 104 | EF 17.6, 100% Usage | Composition Shingles | Stochastic | 1 | 1 | 2018 | 31 | 12 | 15 | None | MI | Renter | 1 | High | Occupied | 2000s | 2000-09 | Natural Gas Standard | Natural Gas | Yes | Kalamazoo Battle Cr | 42.24 | -85.55 | F15 B15 L15 R15 | Double, Clear, Non-metal, Air, Exterior Clear Storm | 67.9925 | 0.19289 |  | 540.13 | 1.5323 |  | 31.6517 | 0.089794 |  | 225.9578 | 0.64103 |  | 1404.9827 | 3.9858 |  | 0 | 0 |  | 0 | 0 |  | 281.3482 | 0.79817 |  | 0 | 0 | 0 | 0 | 0 | 26.6695 | 0.07566 |  | 0 | 371.321 | 1.0534 |  | 21.9803 | 0.062357 |  | 4155.1616 | 11.7879 |  | 0 | 0 | 0 | 35.4616 | 0.1006 |  | 434.0383 | 1.2313 |  | 0 | 0 | 0 | 0 | 0 | 0 | 0 | 0 | 11043.211 | 31.3289 |  | 0 | 7713.3375 | 21.8823 |  | 0 | 0 | 1040.6954 | 2.9524 |  | 0 | 0 | 0 | 0 | 0 | 27393.9391 | 27393.9391 | 77.7149 |  | 7596.6952 | 7596.6952 | 0 | 19797.2438 | 0 | 1385.6113 | 0 | 4513.3797 | 0 | 3105.5646 | 0 | 4513.3797 | 0 | 2927.5337 | 0 | 4513.3797 | 0 | 3231.6234 | 0 | 4513.3797 | 0 | 5898.991 | 7618.9443 | 7440.9134 | 7745.0031
215478 | 0 | 242.131 | TRUE | 1138 | Non-CBSA East North Central | 5A | 5A | Hour18 | 1 | Cold | None | Standard Efficiency | East North Central | East North Central | Midwest | MI, Lansing | Electric, 100% Usage | Standard, 100% Usage | Yes | Gas, 100% Usage | 65F | Yes | 5F | Day Setup -4h | Double-Loaded Interior | G2600650 | G2600650, G26001802 | None | None | 20 ft^2 | Fiberglass | 20% Leakage, R-4 | 2 ft | None | data/cambium/LRMER_MidCase_15_2025start,data/cambium/LRMER_LowRECost_15_2025start,data/cambium/LRMER_95DecarbBy2035_15_2025start,data/cambium/LRMER_LowRECost_25_2025start | kg/MWh,kg/MWh,kg/MWh,kg/MWh | /lib/resources/data/cambium/LRMER_MidCase_15_2025start/RFCMc.csv,/lib/resources/data/cambium/LRMER_LowRECost_15_2025start/RFCMc.csv,/lib/resources/data/cambium/LRMER_95DecarbBy2035_15_2025start/RFCMc.csv,/lib/resources/data/cambium/LRMER_LowRECost_25_2025start/RFCMc.csv | lb/MBtu,lb/MBtu,lb/MBtu,lb/MBtu | 195.9,195.9,195.9,195.9 | 147.3,147.3,147.3,147.3 | 177.8,177.8,177.8,177.8 | LRMER_MidCase_15_2025start,LRMER_LowRECost_15_2025start,LRMER_95DecarbBy2035_15_2025start,LRMER_LowRECost_25_2025start | CO2e,CO2e,CO2e,CO2e | 200.0,200.0,200.0,200.0 | 200-300% | RFCMc | None | Middle | None | Bottom | 24 | None | 20 to 49 Unit | Multifamily with 5+ units, 1-3 stories | Multi-Family with 5+ Units | 1000-1499 | 0-1499 | Slab | None | 3 | 3 | <8 | Wood, Medium/Dark | Wood Frame | No | Natural Gas | 68F | Yes | 6F | Day and Night +3h | No Exterior Use | Uninsulated | 100% Usage | AC, SEER 13 | 100% Conditioned | Central AC | Yes | None | No | Fuel Furnace, 92.5% AFUE | Ducted Heating | Natural Gas Fuel Furnace | None | None | None | No | None | None | None | None | 25000-29999 | 20000-39999 | 20000-39999 | 15 ACH50 | None | None | None | None | Finished, R-30 | Uninsulated | Wood Stud, Uninsulated | Summer = 0.7, Winter = 0.85 | MISO | 100% Incandescent | 100% Usage | 100% Usage | CR04 | None | None | None | None | None | None | None | None | None | None | None | Cooling Season, 7 days/wk | 7 | 1 | West | None | 100% | 89% | G26001802 | In metro area, not/partially in principal city | None | None | None | Hour17 | 103 | EF 17.6, 100% Usage | Asphalt Shingles, Medium | Stochastic | 1 | 1 | 2018 | 31 | 12 | 15 | None | MI | Renter | 1 | Medium | Occupied | 1960s | 1960-79 | Natural Gas Standard | Natural Gas | No | Mason Jewett Fld | 42.57 | -84.42 | F18 B18 L18 R18 | Single, Clear, Metal | 67.9925 | 0.20374 |  | 552.439 | 1.6554 |  | 20.808 | 0.062351 |  | 311.5345 | 0.93351 |  | 1413.7748 | 4.2364 |  | 0 | 0 |  | 0 | 0 |  | 23.1526 | 0.069376 |  | 0 | 0 | 0 | 0 | 0 | 156.793 | 0.46983 |  | 0 | 1465.0623 | 4.39 |  | 16.412 | 0.049178 |  | 1327.6119 | 3.9782 |  | 0 | 0 | 0 | 23.7388 | 0.071133 |  | 434.0383 | 1.3006 |  | 0 | 0 | 0 | 0 | 0 | 0 | 0 | 0 | 2614.1939 | 7.8334 |  | 0 | 3218.7996 | 9.6451 |  | 0 | 0 | 694.8715 | 2.0822 |  | 0 | 0 | 0 | 0 | 0 | 12341.2228 | 12341.2228 | 36.9803 |  | 5813.0647 | 5813.0647 | 0 | 6527.865 | 0 | 1047.7331 | 0 | 1488.2316 | 0 | 2343.9876 | 0 | 1488.2316 | 0 | 2220.4335 | 0 | 1488.2316 | 0 | 2453.1881 | 0 | 1488.2316 | 0 | 2535.9646 | 3832.2191 | 3708.6651 | 3941.4197
215514 | 0 | 242.131 | TRUE | 853 | Non-CBSA East North Central | 5A | 5A | Hour8 | 2 | Cold | None | Standard Efficiency | East North Central | East North Central | Midwest | In another census Place | None | None | None | Electric, 120% Usage | 72F | No | 0F | None | Double-Loaded Interior | G2600170 | G2600170, G26001400 | None | None | 20 ft^2 | Fiberglass | 20% Leakage, R-4 | 2 ft | None | data/cambium/LRMER_MidCase_15_2025start,data/cambium/LRMER_LowRECost_15_2025start,data/cambium/LRMER_95DecarbBy2035_15_2025start,data/cambium/LRMER_LowRECost_25_2025start | kg/MWh,kg/MWh,kg/MWh,kg/MWh | /lib/resources/data/cambium/LRMER_MidCase_15_2025start/RFCMc.csv,/lib/resources/data/cambium/LRMER_LowRECost_15_2025start/RFCMc.csv,/lib/resources/data/cambium/LRMER_95DecarbBy2035_15_2025start/RFCMc.csv,/lib/resources/data/cambium/LRMER_LowRECost_25_2025start/RFCMc.csv | lb/MBtu,lb/MBtu,lb/MBtu,lb/MBtu | 195.9,195.9,195.9,195.9 | 147.3,147.3,147.3,147.3 | 177.8,177.8,177.8,177.8 | LRMER_MidCase_15_2025start,LRMER_LowRECost_15_2025start,LRMER_95DecarbBy2035_15_2025start,LRMER_LowRECost_25_2025start | CO2e,CO2e,CO2e,CO2e | 200.0,200.0,200.0,200.0 | 300-400% | RFCMc | None | Left | None | Middle | 67 | None | 50 or more Unit | Multifamily with 5+ units, 4-7 stories | Multi-Family with 5+ Units | 750-999 | 0-1499 | Slab | None | 7 | 4+ | <8 | Vinyl, Light | Brick | No | Other Fuel | 68F | Yes | 3F | Day and Night +2h | No Exterior Use | Uninsulated | 200% Usage | AC, SEER 15 | 100% Conditioned | Central AC | Yes | None | No | Other | Ducted Heating | None | None | None | None | No | None | None | None | None | 60000-69999 | 60000-79999 | 60000-99999 | 15 ACH50 | None | None | None | None | Finished, R-30 | 2ft R5 Under, Horizontal | Brick, 12-in, 3-wythe, R-11 | Summer = 0.7, Winter = 0.85 | MISO | 100% Incandescent | 100% Usage | 100% Usage | CR04 | None | None | None | None | None | None | None | None | None | None | None | Cooling Season, 7 days/wk | 27 | 2 | North | None | 200% | 89% | G26001400 | In metro area, not/partially in principal city | None | None | None | Hour18 | 103 | EF 17.6, 100% Usage | Asphalt Shingles, Medium | Stochastic | 1 | 1 | 2018 | 31 | 12 | 15 | None | MI | Renter | 1 | High | Occupied | 1980s | 1980-99 | Natural Gas Standard | Natural Gas | No | Mbs Intl | 43.53 | -84.08 | F30 B30 L30 R30 | Double, Clear, Non-metal, Air | 67.9925 | 0.27181 |  | 0 | 0 |  | 0 | 0 |  | 312.4138 | 1.2489 |  | 1311.2 | 5.2417 |  | 0 | 0 |  | 0 | 0 |  | 0 | 0 |  | 0 | 0 | 0 | 0 | 0 | 142.7256 | 0.57057 |  | 0 | 1220.3479 | 4.8785 |  | 16.412 | 0.065609 |  | 2790.3297 | 11.1548 |  | 0 | 0 | 0 | 467.4484 | 1.8687 |  | 434.0383 | 1.7351 |  | 0 | 0 | 0 | 0 | 0 | 0 | 0 | 0 | 0 | 0 |  | 0 | 6472.4746 | 25.8747 |  | 0 | 0 | 0 | 0 |  | 0 | 0 | 0 | 0 | 0 | 13235.0895 | 13235.0895 | 52.9093 |  | 6762.6149 | 6762.6149 | 0 | 6472.4746 | 0 | 1219.171 | 0 | 1475.5804 | 0 | 2732.6563 | 0 | 1475.5804 | 0 | 2589.5851 | 0 | 1475.5804 | 0 | 2847.3259 | 0 | 1475.5804 | 0 | 2694.7514 | 4208.2368 | 4065.1656 | 4322.9063
215537 | 0 | 242.131 | TRUE | 1690 | Non-CBSA East North Central | 6A | 6A | Hour23 | 3 | Cold | None | Standard Efficiency | East North Central | East North Central | Midwest | In another census Place | Gas, 120% Usage | EnergyStar, 120% Usage | Yes | Gas, 120% Usage | 75F | No | 0F | None | Not Applicable | G2600550 | G2600550, G26000500 | None | 318 Rated kWh, 120% Usage | 20 ft^2 | Fiberglass | 20% Leakage, Uninsulated | 2 ft | None | data/cambium/LRMER_MidCase_15_2025start,data/cambium/LRMER_LowRECost_15_2025start,data/cambium/LRMER_95DecarbBy2035_15_2025start,data/cambium/LRMER_LowRECost_25_2025start | kg/MWh,kg/MWh,kg/MWh,kg/MWh | /lib/resources/data/cambium/LRMER_MidCase_15_2025start/RFCMc.csv,/lib/resources/data/cambium/LRMER_LowRECost_15_2025start/RFCMc.csv,/lib/resources/data/cambium/LRMER_95DecarbBy2035_15_2025start/RFCMc.csv,/lib/resources/data/cambium/LRMER_LowRECost_25_2025start/RFCMc.csv | lb/MBtu,lb/MBtu,lb/MBtu,lb/MBtu | 195.9,195.9,195.9,195.9 | 147.3,147.3,147.3,147.3 | 177.8,177.8,177.8,177.8 | LRMER_MidCase_15_2025start,LRMER_LowRECost_15_2025start,LRMER_95DecarbBy2035_15_2025start,LRMER_LowRECost_25_2025start | CO2e,CO2e,CO2e,CO2e | 200.0,200.0,200.0,200.0 | 400%+ | RFCMc | Vented Attic | None | None | None | None | None | Single-Family Detached | Single-Family Detached | Single-Family Detached | 1500-1999 | 1500-2499 | Unheated Basement | 1 Car | 2 | 2 | <8 | Brick, Medium/Dark | Wood Frame | No | Natural Gas | 70F | No | 0F | None | No Exterior Use | Uninsulated | 200% Usage | Room AC, EER 10.7 | 60% Conditioned | Room AC | Yes | None | No | Fuel Furnace, 76% AFUE | Ducted Heating | Natural Gas Fuel Furnace | None | None | None | No | None | None | None | None | 80000-99999 | 80000-99999 | 60000-99999 | 20 ACH50 | R-7 | Uninsulated | Uninsulated | Uninsulated | Unfinished, Uninsulated | None | Wood Stud, Uninsulated | Summer = 0.7, Winter = 0.85 | MISO | 100% CFL | 100% Usage | 100% Usage | CR04 | None | EF 17.6 | None | None | None | None | None | None | None | None | None | Cooling Season, 7 days/wk | Left/Right at 15ft | 2 | East | None | 200% | 85% | G26000500 | Not/partially in metro area | None | None | No | Hour13 | 103 | EF 10.2, 100% Usage | Wood Shingles | Stochastic | 1 | 1 | 2018 | 31 | 12 | 15 | None | MI | Owner | 1 | High | Occupied | <1940 | <1940 | Natural Gas Standard | Natural Gas | Yes | Cherry Capital | 44.74 | -85.58 | F12 B12 L12 R12 | Double, Clear, Non-metal, Air | 54.5112 | 0.10999 |  | 42.7884 | 0.086336 |  | 28.1348 | 0.056769 |  | 0 | 0 |  | 1501.9892 | 3.0306 |  | 117.2284 | 0.23654 |  | 0 | 0 |  | 1548.5875 | 3.1247 |  | 0 | 0 | 0 | 0 | 0 | 46.0122 | 0.092841 |  | 24.911 | 620.1384 | 1.2513 |  | 21.9803 | 0.044351 |  | 3821.3537 | 7.7105 |  | 0 | 0 | 0 | 33.4101 | 0.067413 |  | 1324.9743 | 2.6735 |  | 0 | 0 | 0 | 0 | 570.3163 | 0 | 0 | 0 | 64433.7262 | 130.0112 |  | 0 | 7024.0343 | 14.1728 |  | 0 | 0 | 976.2197 | 1.9698 |  | 0 | 0 | 0 | 0 | 0 | 82190.3162 | 82190.3162 | 165.8396 |  | 9186.0196 | 9186.0196 | 0 | 73004.2966 | 0 | 1672.361 | 0 | 16643.4875 | 0 | 3739.4282 | 0 | 16643.4875 | 0 | 3522.8115 | 0 | 16643.4875 | 0 | 3904.1008 | 0 | 16643.4875 | 0 | 18315.8485 | 20382.9157 | 20166.299 | 20547.5883
215572 | 0 | 242.131 | TRUE | 885 | Non-CBSA East North Central | 5A | 5A | Hour6 | 3 | Cold | None | Standard Efficiency | East North Central | East North Central | Midwest | Not in a census Place | Electric, 120% Usage | EnergyStar, 120% Usage | Yes | Electric, 120% Usage | 68F | No | 0F | None | Not Applicable | G2601610 | G2601610, G26002701 | None | None | 20 ft^2 | Fiberglass | 30% Leakage, R-4 | 2 ft | None | data/cambium/LRMER_MidCase_15_2025start,data/cambium/LRMER_LowRECost_15_2025start,data/cambium/LRMER_95DecarbBy2035_15_2025start,data/cambium/LRMER_LowRECost_25_2025start | kg/MWh,kg/MWh,kg/MWh,kg/MWh | /lib/resources/data/cambium/LRMER_MidCase_15_2025start/RFCMc.csv,/lib/resources/data/cambium/LRMER_LowRECost_15_2025start/RFCMc.csv,/lib/resources/data/cambium/LRMER_95DecarbBy2035_15_2025start/RFCMc.csv,/lib/resources/data/cambium/LRMER_LowRECost_25_2025start/RFCMc.csv | lb/MBtu,lb/MBtu,lb/MBtu,lb/MBtu | 195.9,195.9,195.9,195.9 | 147.3,147.3,147.3,147.3 | 177.8,177.8,177.8,177.8 | LRMER_MidCase_15_2025start,LRMER_LowRECost_15_2025start,LRMER_95DecarbBy2035_15_2025start,LRMER_LowRECost_25_2025start | CO2e,CO2e,CO2e,CO2e | 200.0,200.0,200.0,200.0 | 200-300% | RFCMc | Vented Attic | None | None | None | None | None | Mobile Home | Mobile Home | Mobile Home | 750-999 | 0-1499 | Ambient | None | 1 | 1 | <8 | Brick, Medium/Dark | Wood Frame | No | Natural Gas | 68F | Yes | 3F | Night +2h | No Exterior Use | Uninsulated | 200% Usage | None | None | None | Yes | None | No | Fuel Furnace, 80% AFUE | Ducted Heating | Natural Gas Fuel Furnace | None | None | None | No | None | None | None | None | 30000-34999 | 20000-39999 | 20000-39999 | 7 ACH50 | R-30 | Uninsulated | None | None | Unfinished, Uninsulated | None | Wood Stud, R-15 | Summer = 0.7, Winter = 0.85 | MISO | 100% LED | 100% Usage | 100% Usage | CR04 | None | None | None | None | None | None | None | None | None | None | None | Cooling Season, 7 days/wk | Left/Right at 15ft | 1 | West | None | 200% | 94% | G26002701 | In metro area, not/partially in principal city | None | None | No | Hour23 | 103 | EF 17.6, 100% Usage | Metal, Dark | Stochastic | 1 | 1 | 2018 | 31 | 12 | 15 | None | MI | Owner | 1 | High | Occupied | 1990s | 1980-99 | Natural Gas Standard | Natural Gas | Yes | Ann Arbor Municipal | 42.22 | -83.75 | F12 B12 L12 R12 | Double, Clear, Non-metal, Air, Exterior Clear Storm | 67.9925 | 0.26198 |  | 330.8772 | 1.2749 |  | 19.3427 | 0.074529 |  | 0 | 0 |  | 0 | 0 |  | 0 | 0 |  | 0 | 0 |  | 457.1909 | 1.7616 |  | 0 | 0 | 0 | 0 | 0 | 24.0318 | 0.092597 |  | 0 | 304.7939 | 1.1744 |  | 21.9803 | 0.084693 |  | 3213.5243 | 12.3821 |  | 0 | 0 | 0 | 407.3688 | 1.5696 |  | 434.0383 | 1.6724 |  | 0 | 0 | 0 | 0 | 0 | 0 | 0 | 0 | 17957.9298 | 69.1938 |  | 0 | 3939.1683 | 15.178 |  | 0 | 0 | 0 | 0 |  | 0 | 0 | 0 | 0 | 0 | 27178.5318 | 27178.5318 | 104.7218 |  | 5281.4338 | 5281.4338 | 0 | 21897.0981 | 0 | 933.8805 | 0 | 4992.0653 | 0 | 2124.5346 | 0 | 4992.0653 | 0 | 1992.0312 | 0 | 4992.0653 | 0 | 2213.9816 | 0 | 4992.0653 | 0 | 5925.9457 | 7116.5998 | 6984.0964 | 7206.0469
215618 | 0 | 242.131 | TRUE | 2631 | CBSA Detroit-Warren-Dearborn, MI | 5A | 5A | Hour20 | 4 | Cold | None | Standard Efficiency | East North Central | East North Central | Midwest | MI, Detroit | Electric, 120% Usage | EnergyStar, 120% Usage | Yes | Gas, 120% Usage | 76F | Yes | 2F | Day and Night Setup -2h | Not Applicable | G2601630 | G2601630, G26003212 | None | 318 Rated kWh, 120% Usage | 20 ft^2 | Fiberglass | 20% Leakage, Uninsulated | 2 ft | None | data/cambium/LRMER_MidCase_15_2025start,data/cambium/LRMER_LowRECost_15_2025start,data/cambium/LRMER_95DecarbBy2035_15_2025start,data/cambium/LRMER_LowRECost_25_2025start | kg/MWh,kg/MWh,kg/MWh,kg/MWh | /lib/resources/data/cambium/LRMER_MidCase_15_2025start/RFCMc.csv,/lib/resources/data/cambium/LRMER_LowRECost_15_2025start/RFCMc.csv,/lib/resources/data/cambium/LRMER_95DecarbBy2035_15_2025start/RFCMc.csv,/lib/resources/data/cambium/LRMER_LowRECost_25_2025start/RFCMc.csv | lb/MBtu,lb/MBtu,lb/MBtu,lb/MBtu | 195.9,195.9,195.9,195.9 | 147.3,147.3,147.3,147.3 | 177.8,177.8,177.8,177.8 | LRMER_MidCase_15_2025start,LRMER_LowRECost_15_2025start,LRMER_95DecarbBy2035_15_2025start,LRMER_LowRECost_25_2025start | CO2e,CO2e,CO2e,CO2e | 200.0,200.0,200.0,200.0 | 200-300% | RFCMc | Vented Attic | None | Middle | None | None | 12 | Single-Family Attached | Single-Family Attached | Single-Family Attached | 2500-2999 | 2500-3999 | Unheated Basement | None | 3 | 3 | <8 | None | Brick | No | Natural Gas | 72F | Yes | 3F | Night +1h | No Exterior Use | Uninsulated | 200% Usage | Room AC, EER 10.7 | 20% Conditioned | Room AC | Yes | None | No | Fuel Furnace, 76% AFUE | Ducted Heating | Natural Gas Fuel Furnace | None | None | None | No | None | None | None | None | 40000-44999 | 40000-59999 | 40000-59999 | 10 ACH50 | R-30 | Uninsulated | Uninsulated | Uninsulated | Unfinished, Uninsulated | None | Brick, 12-in, 3-wythe, Uninsulated | Summer = 0.7, Winter = 0.85 | MISO | 100% Incandescent | 100% Usage | 100% Usage | CR04 | None | EF 17.6 | None | None | None | None | None | None | None | None | None | Cooling Season, 7 days/wk | 4 | 2 | South | None | 200% | 104% | G26003212 | In metro area, principal city | None | None | No | Hour8 | 103 | EF 6.7, 100% Usage | Asphalt Shingles, Medium | Stochastic | 1 | 1 | 2018 | 31 | 12 | 15 | None | MI | Owner | 1 | High | Occupied | <1940 | <1940 | Natural Gas Standard | Natural Gas | Yes | Detroit Metropolita | 42.22 | -83.35 | F15 B15 L15 R15 | Double, Clear, Non-metal, Air | 67.9925 | 0.088124 |  | 444.0027 | 0.57547 |  | 25.7903 | 0.033426 |  | 0 | 0 |  | 325.602 | 0.42201 |  | 106.3848 | 0.13788 |  | 0 | 0 |  | 746.7451 | 0.96785 |  | 0 | 0 | 0 | 0 | 0 | 231.5261 | 0.30008 |  | 0 | 2746.6621 | 3.5599 |  | 21.9803 | 0.028488 |  | 4346.8301 | 5.6339 |  | 0 | 0 | 0 | 31.9447 | 0.041403 |  | 1790.0781 | 2.3201 |  | 0 | 0 | 0 | 0 | 0 | 0 | 0 | 0 | 31036.8125 | 40.2264 |  | 0 | 5946.412 | 7.7071 |  | 0 | 0 | 937.2413 | 1.2147 |  | 0 | 0 | 0 | 0 | 0 | 48806.0045 | 48806.0045 | 63.2567 |  | 10885.5388 | 10885.5388 | 0 | 37920.4657 | 0 | 1939.7456 | 0 | 8645.1004 | 0 | 4387.472 | 0 | 8645.1004 | 0 | 4124.3503 | 0 | 8645.1004 | 0 | 4576.2013 | 0 | 8645.1004 | 0 | 10584.846 | 13032.5724 | 12769.4508 | 13221.3018
215636 | 0 | 242.131 | TRUE | 1220 | Non-CBSA East North Central | 6A | 6A | Hour23 | 3 | Cold | None | None | East North Central | East North Central | Midwest | Not in a census Place | Electric, 80% Usage | Standard, 80% Usage | Yes | Gas, 80% Usage | 70F | No | 0F | None | Not Applicable | G2601650 | G2601650, G26000400 | None | None | 20 ft^2 | Fiberglass | 0% Leakage, Uninsulated | 2 ft | None | data/cambium/LRMER_MidCase_15_2025start,data/cambium/LRMER_LowRECost_15_2025start,data/cambium/LRMER_95DecarbBy2035_15_2025start,data/cambium/LRMER_LowRECost_25_2025start | kg/MWh,kg/MWh,kg/MWh,kg/MWh | /lib/resources/data/cambium/LRMER_MidCase_15_2025start/RFCMc.csv,/lib/resources/data/cambium/LRMER_LowRECost_15_2025start/RFCMc.csv,/lib/resources/data/cambium/LRMER_95DecarbBy2035_15_2025start/RFCMc.csv,/lib/resources/data/cambium/LRMER_LowRECost_25_2025start/RFCMc.csv | lb/MBtu,lb/MBtu,lb/MBtu,lb/MBtu | 195.9,195.9,195.9,195.9 | 147.3,147.3,147.3,147.3 | 177.8,177.8,177.8,177.8 | LRMER_MidCase_15_2025start,LRMER_LowRECost_15_2025start,LRMER_95DecarbBy2035_15_2025start,LRMER_LowRECost_25_2025start | CO2e,CO2e,CO2e,CO2e | 200.0,200.0,200.0,200.0 | 400%+ | RFCMc | Vented Attic | None | None | None | None | None | Single-Family Detached | Single-Family Detached | Single-Family Detached | 1000-1499 | 0-1499 | Heated Basement | None | 2 | 2 | <8 | None | Brick | No | Natural Gas | 65F | Yes | 12F | Day and Night +1h | No Exterior Use | Uninsulated | 50% Usage | AC, SEER 13 | 100% Conditioned | Central AC | Yes | None | No | Fuel Furnace, 80% AFUE | Ducted Heating | Natural Gas Fuel Furnace | None | None | None | No | None | None | None | None | 70000-79999 | 60000-79999 | 60000-99999 | 25 ACH50 | R-13 | Uninsulated | Uninsulated | Uninsulated | Unfinished, Uninsulated | None | Brick, 12-in, 3-wythe, Uninsulated | Summer = 0.7, Winter = 0.85 | MISO | 100% CFL | 100% Usage | 100% Usage | CR04 | None | None | EF 12, National Average | None | None | None | Electric | None | None | None | None | Cooling Season, 7 days/wk | Left/Right at 15ft | 1 | East | None | 50% | 85% | G26000400 | Not/partially in metro area | None | None | No | Hour12 | 103 | EF 15.9, 100% Usage | Composition Shingles | Stochastic | 1 | 1 | 2018 | 31 | 12 | 15 | None | MI | Owner | 1 | Low | Occupied | 1960s | 1960-79 | Natural Gas Standard | Natural Gas | Yes | Wexford Co | 44.28 | -85.42 | F12 B12 L12 R12 | Single, Clear, Metal | 0 | 0 |  | 420.557 | 1.1755 |  | 15.8258 | 0.044235 |  | 140.088 | 0.39156 |  | 1703.9152 | 4.7626 |  | 0 | 0 |  | 319.7405 | 0.8937 |  | 786.0166 | 2.197 |  | 0 | 0 | 691.3547 | 682.8556 | 0 | 40.1507 | 0.11222 |  | 0 | 491.1871 | 1.3729 |  | 21.9803 | 0.061437 |  | 769.3116 | 2.1503 |  | 0 | 0 | 0 | 18.4635 | 0.051607 |  | 480.0504 | 1.3418 |  | 0 | 0 | 0 | 0 | 0 | 0 | 0 | 0 | 30348.6816 | 84.8271 |  | 0 | 2488.1734 | 6.9546 |  | 0 | 0 | 543.9399 | 1.5204 |  | 0 | 0 | 0 | 0 | 0 | 39961.9988 | 39961.9988 | 111.6971 |  | 6581.497 | 6581.497 | 0 | 33380.5018 | 0 | 1200.3193 | 0 | 7610.0652 | 0 | 2673.9066 | 0 | 7610.0652 | 0 | 2537.8094 | 0 | 7610.0652 | 0 | 2777.5579 | 0 | 7610.0652 | 0 | 8810.3845 | 10283.9719 | 10147.8746 | 10387.6232
215666 | 0 | 242.131 | TRUE | 1220 | Non-CBSA East North Central | 6A | 6A | Hour19 | 3 | Cold | None | Standard Efficiency, No usage | East North Central | East North Central | Midwest | Not in a census Place | Electric, 100% Usage | EnergyStar, 100% Usage | Yes | Electric, 100% Usage | 72F | Yes | 2F | Night Setup +2h | Not Applicable | G2600430 | G2600430, G26000100 | None | None | 20 ft^2 | Fiberglass | None | 2 ft | None | data/cambium/LRMER_MidCase_15_2025start,data/cambium/LRMER_LowRECost_15_2025start,data/cambium/LRMER_95DecarbBy2035_15_2025start,data/cambium/LRMER_LowRECost_25_2025start | kg/MWh,kg/MWh,kg/MWh,kg/MWh | /lib/resources/data/cambium/LRMER_MidCase_15_2025start/MROEc.csv,/lib/resources/data/cambium/LRMER_LowRECost_15_2025start/MROEc.csv,/lib/resources/data/cambium/LRMER_95DecarbBy2035_15_2025start/MROEc.csv,/lib/resources/data/cambium/LRMER_LowRECost_25_2025start/MROEc.csv | lb/MBtu,lb/MBtu,lb/MBtu,lb/MBtu | 195.9,195.9,195.9,195.9 | 147.3,147.3,147.3,147.3 | 177.8,177.8,177.8,177.8 | LRMER_MidCase_15_2025start,LRMER_LowRECost_15_2025start,LRMER_95DecarbBy2035_15_2025start,LRMER_LowRECost_25_2025start | CO2e,CO2e,CO2e,CO2e | 200.0,200.0,200.0,200.0 | 0-100% | MROEc | Vented Attic | None | None | None | None | None | Mobile Home | Mobile Home | Mobile Home | 1000-1499 | 0-1499 | Ambient | None | 1 | 1 | <8 | Vinyl, Light | Wood Frame | No | Propane | 55F | No | 0F | None | No Exterior Use | Uninsulated | 100% Usage | Room AC, EER 10.7 | 20% Conditioned | Room AC | No | None | No | Fuel Wall/Floor Furnace, 68% AFUE | Non-Ducted Heating | Propane Fuel Wall/Floor Furnace | None | None | None | No | None | None | None | None | 10000-14999 | <20000 | <20000 | 15 ACH50 | R-38 | Uninsulated | None | None | Unfinished, Uninsulated | None | Wood Stud, R-7 | Summer = 0.7, Winter = 0.85 | MISO | 100% Incandescent | 100% Usage | 100% Usage | CR04 | None | None | None | None | None | None | None | None | None | None | None | Cooling Season, 7 days/wk | Left/Right at 15ft | 3 | West | None | 100% | 94% | G26000100 | Not/partially in metro area | None | None | No | Hour17 | 74 | EF 17.6, 100% Usage | Metal, Dark | Stochastic | 1 | 1 | 2018 | 31 | 12 | 15 | None | MI | Owner | 1 | Medium | Vacant | 1970s | 1960-79 | Propane Standard | Propane | Yes | Ford | 45.82 | -88.11 | F15 B15 L15 R15 | Double, Low-E, Non-metal, Air, M-Gain | 0 | 0 |  | 0 | 0 |  | 0 | 0 |  | 0 | 0 |  | 121.9176 | 0.34077 |  | 0 | 0 |  | 0 | 0 |  | 0 | 0 |  | 0 | 0 | 0 | 0 | 0 | 0 | 0 |  | 0 | 0 | 0 |  | 21.9803 | 0.061437 |  | 0 | 0 |  | 0 | 0 | 0 | 0 | 0 |  | 434.0383 | 1.2132 |  | 0 | 0 | 0 | 0 | 0 | 0 | 0 | 0 | 0 | 0 |  | 0 | 0 | 0 |  | 0 | 0 | 0 | 0 |  | 0 | 0 | 24213.8249 | 1701.8637 | 0 | 26493.3317 | 26493.3317 | 74.051 |  | 577.6431 | 577.6431 | 0 | 0 | 25915.3955 | 98.9371 | 0 | 0 | 7131.5557 | 162.0513 | 0 | 0 | 7131.5557 | 151.0272 | 0 | 0 | 7131.5557 | 201.2326 | 0 | 0 | 7131.5557 | 7230.4928 | 7293.607 | 7282.5829 | 7332.7883
215669 | 0 | 242.131 | TRUE | 2176 | Non-CBSA East North Central | 5A | 5A | Hour17 | 4 | Cold | None | Standard Efficiency | East North Central | East North Central | Midwest | Not in a census Place | Electric, 80% Usage | Standard, 80% Usage | Yes | Electric, 80% Usage | 70F | No | 0F | None | Not Applicable | G2601450 | G2601450, G26001500 | None | 318 Rated kWh, 80% Usage | 20 ft^2 | Fiberglass | 10% Leakage, Uninsulated | 2 ft | None | data/cambium/LRMER_MidCase_15_2025start,data/cambium/LRMER_LowRECost_15_2025start,data/cambium/LRMER_95DecarbBy2035_15_2025start,data/cambium/LRMER_LowRECost_25_2025start | kg/MWh,kg/MWh,kg/MWh,kg/MWh | /lib/resources/data/cambium/LRMER_MidCase_15_2025start/RFCMc.csv,/lib/resources/data/cambium/LRMER_LowRECost_15_2025start/RFCMc.csv,/lib/resources/data/cambium/LRMER_95DecarbBy2035_15_2025start/RFCMc.csv,/lib/resources/data/cambium/LRMER_LowRECost_25_2025start/RFCMc.csv | lb/MBtu,lb/MBtu,lb/MBtu,lb/MBtu | 195.9,195.9,195.9,195.9 | 147.3,147.3,147.3,147.3 | 177.8,177.8,177.8,177.8 | LRMER_MidCase_15_2025start,LRMER_LowRECost_15_2025start,LRMER_95DecarbBy2035_15_2025start,LRMER_LowRECost_25_2025start | CO2e,CO2e,CO2e,CO2e | 200.0,200.0,200.0,200.0 | 400%+ | RFCMc | Vented Attic | None | None | None | None | None | Single-Family Detached | Single-Family Detached | Single-Family Detached | 2000-2499 | 1500-2499 | Unheated Basement | 2 Car | 1 | 1 | <8 | None | Brick | No | Natural Gas | 68F | Yes | 3F | Night -4h | No Exterior Use | Uninsulated | 50% Usage | AC, SEER 10 | 100% Conditioned | Central AC | Yes | None | No | Fuel Furnace, 80% AFUE | Ducted Heating | Natural Gas Fuel Furnace | None | None | None | No | None | None | None | None | 100000-119999 | 100000-119999 | 100000-149999 | 10 ACH50 | R-30 | Ceiling R-13 | Uninsulated | Uninsulated | Unfinished, Uninsulated | None | Brick, 12-in, 3-wythe, R-11 | Summer = 0.7, Winter = 0.85 | MISO | 100% CFL | 100% Usage | 100% Usage | CR04 | None | EF 17.6 | None | None | None | None | None | None | None | None | None | Cooling Season, 7 days/wk | Left/Right at 15ft | 3 | East | None | 50% | 85% | G26001500 | In metro area, not/partially in principal city | None | None | No | Hour19 | 103 | EF 17.6, 100% Usage | Metal, Dark | Stochastic | 1 | 1 | 2018 | 31 | 12 | 15 | None | MI | Owner | 1 | Low | Occupied | 1980s | 1980-99 | Natural Gas Standard | Natural Gas | Yes | Mbs Intl | 43.53 | -84.08 | F12 B12 L12 R12 | Double, Clear, Metal, Air | 67.9925 | 0.10655 |  | 799.791 | 1.2533 |  | 29.8932 | 0.046846 |  | 587.6075 | 0.92084 |  | 3377.351 | 5.2926 |  | 107.8502 | 0.16901 |  | 0 | 0 |  | 750.2619 | 1.1757 |  | 0 | 0 | 0 | 0 | 0 | 52.1667 | 0.08175 |  | 24.911 | 753.7788 | 1.1812 |  | 21.9803 | 0.034445 |  | 1143.5633 | 1.7921 |  | 0 | 0 | 0 | 377.1825 | 0.59108 |  | 868.0765 | 1.3604 |  | 0 | 0 | 0 | 0 | 0 | 0 | 0 | 0 | 29631.8297 | 46.4359 |  | 0 | 3991.921 | 6.2557 |  | 0 | 0 | 0 | 0 |  | 0 | 0 | 0 | 0 | 0 | 42585.8641 | 42585.8641 | 66.7361 |  | 8962.1133 | 8962.1133 | 0 | 33623.7508 | 0 | 1628.5653 | 0 | 7665.5251 | 0 | 3600.1468 | 0 | 7665.5251 | 0 | 3460.8603 | 0 | 7665.5251 | 0 | 3728.7402 | 0 | 7665.5251 | 0 | 9294.0904 | 11265.6718 | 11126.3854 | 11394.2653
215675 | 0 | 242.131 | TRUE | 1690 | Non-CBSA East North Central | 5A | 5A | Hour21 | 2 | Cold | None | Standard Efficiency, No usage | East North Central | East North Central | Midwest | MI, Grand Rapids | Electric, 80% Usage | EnergyStar, 80% Usage | Yes | Electric, 80% Usage | 72F | No | 0F | None | Not Applicable | G2600810 | G2600810, G26001002 | None | None | 20 ft^2 | Fiberglass | 0% Leakage, Uninsulated | 2 ft | None | data/cambium/LRMER_MidCase_15_2025start,data/cambium/LRMER_LowRECost_15_2025start,data/cambium/LRMER_95DecarbBy2035_15_2025start,data/cambium/LRMER_LowRECost_25_2025start | kg/MWh,kg/MWh,kg/MWh,kg/MWh | /lib/resources/data/cambium/LRMER_MidCase_15_2025start/RFCMc.csv,/lib/resources/data/cambium/LRMER_LowRECost_15_2025start/RFCMc.csv,/lib/resources/data/cambium/LRMER_95DecarbBy2035_15_2025start/RFCMc.csv,/lib/resources/data/cambium/LRMER_LowRECost_25_2025start/RFCMc.csv | lb/MBtu,lb/MBtu,lb/MBtu,lb/MBtu | 195.9,195.9,195.9,195.9 | 147.3,147.3,147.3,147.3 | 177.8,177.8,177.8,177.8 | LRMER_MidCase_15_2025start,LRMER_LowRECost_15_2025start,LRMER_95DecarbBy2035_15_2025start,LRMER_LowRECost_25_2025start | CO2e,CO2e,CO2e,CO2e | 200.0,200.0,200.0,200.0 | 400%+ | RFCMc | Vented Attic | None | None | None | None | None | Single-Family Detached | Single-Family Detached | Single-Family Detached | 1500-1999 | 1500-2499 | Heated Basement | None | 1 | 1 | <8 | None | Brick | No | Natural Gas | 55F | Yes | 3F | Night -4h | No Exterior Use | Uninsulated | 50% Usage | AC, SEER 13 | 100% Conditioned | Central AC | Yes | None | No | Fuel Furnace, 80% AFUE | Ducted Heating | Natural Gas Fuel Furnace | None | None | None | No | None | None | None | None | 80000-99999 | 80000-99999 | 60000-99999 | 25 ACH50 | R-19 | Uninsulated | Uninsulated | Uninsulated | Unfinished, Uninsulated | None | Brick, 12-in, 3-wythe, Uninsulated | Summer = 0.7, Winter = 0.85 | MISO | 100% Incandescent | 100% Usage | 100% Usage | CR04 | None | None | EF 12, National Average | None | None | None | None | None | None | None | None | Cooling Season, 7 days/wk | Left/Right at 15ft | 2 | Northeast | None | 50% | 85% | G26001002 | In metro area, not/partially in principal city | None | None | No | Hour6 | 103 | EF 15.9, 100% Usage | Wood Shingles | Stochastic | 1 | 1 | 2018 | 31 | 12 | 15 | None | MI | Owner | 1 | Low | Vacant | 1950s | 1940-59 | Natural Gas Standard | Natural Gas | Yes | Grand Rapids Kent C | 42.88 | -85.52 | F9 B9 L9 R9 | Double, Low-E, Non-metal, Air, M-Gain | 0 | 0 |  | 0 | 0 |  | 0 | 0 |  | 135.3988 | 0.2732 |  | 1807.3693 | 3.6468 |  | 0 | 0 |  | 319.7405 | 0.64516 |  | 431.9868 | 0.87164 |  | 0 | 0 | 0 | 0 | 0 | 0 | 0 |  | 0 | 0 | 0 |  | 16.412 | 0.033115 |  | 0 | 0 |  | 0 | 0 | 0 | 0 | 0 |  | 480.0504 | 0.96862 |  | 0 | 0 | 0 | 0 | 0 | 0 | 0 | 0 | 16989.623 | 34.2808 |  | 0 | 1665.816 | 3.3612 |  | 0 | 0 | 0 | 0 |  | 0 | 0 | 0 | 0 | 0 | 21846.3968 | 21846.3968 | 44.0806 |  | 3190.9578 | 3190.9578 | 0 | 18655.439 | 0 | 599.2853 | 0 | 4253.0585 | 0 | 1304.0037 | 0 | 4253.0585 | 0 | 1256.0385 | 0 | 4253.0585 | 0 | 1344.8896 | 0 | 4253.0585 | 0 | 4852.3438 | 5557.0622 | 5509.0971 | 5597.9481
215708 | 0 | 242.131 | TRUE | 3301 | Non-CBSA East North Central | 6A | 6A | Hour4 | 5 | Cold | None | Standard Efficiency | East North Central | East North Central | Midwest | Not in a census Place | Electric, 100% Usage | EnergyStar, 100% Usage | Yes | Electric, 100% Usage | 76F | No | 0F | None | Not Applicable | G2601030 | G2601030, G26000100 | None | 290 Rated kWh, 100% Usage | 20 ft^2 | Fiberglass | 30% Leakage, R-4 | 2 ft | None | data/cambium/LRMER_MidCase_15_2025start,data/cambium/LRMER_LowRECost_15_2025start,data/cambium/LRMER_95DecarbBy2035_15_2025start,data/cambium/LRMER_LowRECost_25_2025start | kg/MWh,kg/MWh,kg/MWh,kg/MWh | /lib/resources/data/cambium/LRMER_MidCase_15_2025start/MROEc.csv,/lib/resources/data/cambium/LRMER_LowRECost_15_2025start/MROEc.csv,/lib/resources/data/cambium/LRMER_95DecarbBy2035_15_2025start/MROEc.csv,/lib/resources/data/cambium/LRMER_LowRECost_25_2025start/MROEc.csv | lb/MBtu,lb/MBtu,lb/MBtu,lb/MBtu | 195.9,195.9,195.9,195.9 | 147.3,147.3,147.3,147.3 | 177.8,177.8,177.8,177.8 | LRMER_MidCase_15_2025start,LRMER_LowRECost_15_2025start,LRMER_95DecarbBy2035_15_2025start,LRMER_LowRECost_25_2025start | CO2e,CO2e,CO2e,CO2e | 200.0,200.0,200.0,200.0 | 300-400% | MROEc | Vented Attic | None | None | None | None | None | Single-Family Detached | Single-Family Detached | Single-Family Detached | 3000-3999 | 2500-3999 | Slab | None | 2 | 2 | <8 | Vinyl, Light | Brick | No | Propane | 68F | No | 0F | None | No Exterior Use | Uninsulated | 100% Usage | AC, SEER 13 | 100% Conditioned | Central AC | Yes | None | No | Fuel Wall/Floor Furnace, 60% AFUE | Non-Ducted Heating | Propane Fuel Wall/Floor Furnace | None | None | None | No | None | None | None | None | 50000-59999 | 40000-59999 | 40000-59999 | 3 ACH50 | R-30 | None | None | None | Unfinished, Uninsulated | 2ft R10 Under, Horizontal | Brick, 12-in, 3-wythe, R-15 | Summer = 0.7, Winter = 0.85 | MISO | 100% LED | 100% Usage | 100% Usage | CR04 | None | None | EF 12, National Average | None | None | None | None | None | None | None | Typical Efficiency | Cooling Season, 7 days/wk | Left/Right at 15ft | 2 | East | None | 100% | 85% | G26000100 | Not/partially in metro area | None | None | No | Hour8 | 74 | EF 10.5, 100% Usage | Composition Shingles | Stochastic | 1 | 1 | 2018 | 31 | 12 | 15 | None | MI | Owner | 1 | Medium | Occupied | 1990s | 1980-99 | Propane Standard | Propane | Yes | Sawyer Intl | 46.35 | -87.38 | F15 B15 L15 R15 | Double, Clear, Non-metal, Air | 27.2556 | 0.028156 |  | 400.042 | 0.41325 |  | 23.4457 | 0.02422 |  | 260.2471 | 0.26884 |  | 1062.0896 | 1.0972 |  | 91.1451 | 0.094155 |  | 319.7405 | 0.3303 |  | 0 | 0 |  | 0 | 0 | 0 | 0 | 0 | 44.2537 | 0.045715 |  | 0 | 811.5138 | 0.83831 |  | 27.2556 | 0.028156 |  | 2321.4159 | 2.3981 |  | 0 | 0 | 0 | 405.6104 | 0.419 |  | 727.1093 | 0.75112 |  | 435.5036 | 0 | 0 | 0 | 0 | 0 | 0 | 0 | 0 | 0 |  | 0 | 0 | 0 |  | 0 | 0 | 0 | 0 |  | 0 | 0 | 44063.8215 | 4834.5004 | 0 | 55854.9499 | 55854.9499 | 57.6993 |  | 6956.628 | 6956.628 | 0 | 0 | 48898.3219 | 1170.8784 | 0 | 0 | 13456.0971 | 1936.106 | 0 | 0 | 13456.0971 | 1802.8791 | 0 | 0 | 13456.0971 | 2398.6636 | 0 | 0 | 13456.0971 | 14626.9755 | 15392.203 | 15258.9761 | 15854.7607
215719 | 0 | 242.131 | TRUE | 2663 | Non-CBSA East North Central | 5A | 5A | Hour8 | 3 | Cold | None | Standard Efficiency | East North Central | East North Central | Midwest | In another census Place | Electric, 80% Usage | EnergyStar, 80% Usage | Yes | Gas, 80% Usage | 75F | No | 0F | None | Not Applicable | G2600810 | G2600810, G26001001 | None | None | 20 ft^2 | Fiberglass | 30% Leakage, Uninsulated | 2 ft | None | data/cambium/LRMER_MidCase_15_2025start,data/cambium/LRMER_LowRECost_15_2025start,data/cambium/LRMER_95DecarbBy2035_15_2025start,data/cambium/LRMER_LowRECost_25_2025start | kg/MWh,kg/MWh,kg/MWh,kg/MWh | /lib/resources/data/cambium/LRMER_MidCase_15_2025start/RFCMc.csv,/lib/resources/data/cambium/LRMER_LowRECost_15_2025start/RFCMc.csv,/lib/resources/data/cambium/LRMER_95DecarbBy2035_15_2025start/RFCMc.csv,/lib/resources/data/cambium/LRMER_LowRECost_25_2025start/RFCMc.csv | lb/MBtu,lb/MBtu,lb/MBtu,lb/MBtu | 195.9,195.9,195.9,195.9 | 147.3,147.3,147.3,147.3 | 177.8,177.8,177.8,177.8 | LRMER_MidCase_15_2025start,LRMER_LowRECost_15_2025start,LRMER_95DecarbBy2035_15_2025start,LRMER_LowRECost_25_2025start | CO2e,CO2e,CO2e,CO2e | 200.0,200.0,200.0,200.0 | 400%+ | RFCMc | Vented Attic | None | None | None | None | None | Single-Family Detached | Single-Family Detached | Single-Family Detached | 2500-2999 | 2500-3999 | Unheated Basement | 2 Car | 2 | 2 | <8 | Vinyl, Light | Brick | No | Natural Gas | 80F | Yes | 3F | Night +4h | No Exterior Use | Uninsulated | 50% Usage | AC, SEER 13 | 80% Conditioned | Central AC | Yes | None | No | Fuel Furnace, 80% AFUE | Ducted Heating | Natural Gas Fuel Furnace | None | None | None | No | None | None | None | None | 80000-99999 | 80000-99999 | 60000-99999 | 20 ACH50 | R-19 | Uninsulated | Uninsulated | Uninsulated | Unfinished, Uninsulated | None | Brick, 12-in, 3-wythe, Uninsulated | Summer = 0.7, Winter = 0.85 | MISO | 100% LED | 100% Usage | 100% Usage | CR04 | None | None | EF 12, National Average | None | Gas Grill | None | None | None | None | None | None | Cooling Season, 7 days/wk | Left/Right at 15ft | 2 | North | None | 50% | 85% | G26001001 | In metro area, not/partially in principal city | None | None | No | Hour15 | 103 | EF 17.6, 100% Usage | Composition Shingles | Stochastic | 1 | 1 | 2018 | 31 | 12 | 15 | None | MI | Owner | 1 | Low | Occupied | 1960s | 1960-79 | Natural Gas Standard | Natural Gas | Yes | Grand Rapids Kent C | 42.88 | -85.52 | F9 B9 L9 R9 | Double, Low-E, Non-metal, Air, M-Gain | 67.9925 | 0.087065 |  | 320.0336 | 0.40981 |  | 18.7565 | 0.024018 |  | 35.7547 | 0.045784 |  | 1133.0128 | 1.4508 |  | 0 | 0 |  | 319.7405 | 0.40943 |  | 2663.1368 | 3.4102 |  | 0 | 0 | 0 | 0 | 0 | 38.9785 | 0.049912 |  | 16.7051 | 677.8734 | 0.86802 |  | 21.9803 | 0.028146 |  | 1079.3808 | 1.3822 |  | 0 | 0 | 0 | 22.2734 | 0.028521 |  | 434.0383 | 0.55579 |  | 0 | 0 | 0 | 0 | 0 | 0 | 884.4885 | 0 | 104726.0162 | 134.1028 |  | 0 | 2460.3316 | 3.1505 |  | 0 | 0 | 650.9108 | 0.8335 |  | 0 | 0 | 0 | 0 | 0 | 115570.818 | 115570.818 | 147.9897 |  | 6849.364 | 6849.364 | 0 | 108721.4541 | 0 | 1235.9013 | 0 | 24786.2725 | 0 | 2779.5483 | 0 | 24786.2725 | 0 | 2606.2705 | 0 | 24786.2725 | 0 | 2894.0014 | 0 | 24786.2725 | 0 | 26022.1738 | 27565.8207 | 27392.543 | 27680.2739
215823 | 0 | 242.131 | TRUE | 1690 | CBSA Detroit-Warren-Dearborn, MI | 5A | 5A | Hour7 | 1 | Cold | None | Standard Efficiency | East North Central | East North Central | Midwest | MI, Farmington Hills | Gas, 100% Usage | Standard, 100% Usage | Yes | None | 68F | Yes | 2F | Day Setup +4h | Not Applicable | G2601250 | G2601250, G26002907 | None | None | 20 ft^2 | Fiberglass | 10% Leakage, Uninsulated | 2 ft | None | data/cambium/LRMER_MidCase_15_2025start,data/cambium/LRMER_LowRECost_15_2025start,data/cambium/LRMER_95DecarbBy2035_15_2025start,data/cambium/LRMER_LowRECost_25_2025start | kg/MWh,kg/MWh,kg/MWh,kg/MWh | /lib/resources/data/cambium/LRMER_MidCase_15_2025start/RFCMc.csv,/lib/resources/data/cambium/LRMER_LowRECost_15_2025start/RFCMc.csv,/lib/resources/data/cambium/LRMER_95DecarbBy2035_15_2025start/RFCMc.csv,/lib/resources/data/cambium/LRMER_LowRECost_25_2025start/RFCMc.csv | lb/MBtu,lb/MBtu,lb/MBtu,lb/MBtu | 195.9,195.9,195.9,195.9 | 147.3,147.3,147.3,147.3 | 177.8,177.8,177.8,177.8 | LRMER_MidCase_15_2025start,LRMER_LowRECost_15_2025start,LRMER_95DecarbBy2035_15_2025start,LRMER_LowRECost_25_2025start | CO2e,CO2e,CO2e,CO2e | 200.0,200.0,200.0,200.0 | 400%+ | RFCMc | Vented Attic | None | None | None | None | None | Single-Family Detached | Single-Family Detached | Single-Family Detached | 1500-1999 | 1500-2499 | Vented Crawlspace | 2 Car | 1 | 1 | <8 | None | Brick | No | Natural Gas | 70F | Yes | 6F | Night -3h | No Exterior Use | Uninsulated | 100% Usage | Room AC, EER 10.7 | 20% Conditioned | Room AC | Yes | None | No | Fuel Furnace, 80% AFUE | Ducted Heating | Natural Gas Fuel Furnace | None | None | None | No | None | None | None | None | 100000-119999 | 100000-119999 | 100000-149999 | 25 ACH50 | R-19 | Uninsulated | Uninsulated | Uninsulated | Unfinished, Uninsulated | None | Brick, 12-in, 3-wythe, Uninsulated | Summer = 0.7, Winter = 0.85 | MISO | 100% CFL | 100% Usage | 100% Usage | CR04 | None | EF 17.6 | None | None | None | None | None | None | None | None | None | Cooling Season, 7 days/wk | Left/Right at 15ft | 2 | Southwest | None | 100% | 85% | G26002907 | In metro area, not/partially in principal city | None | None | No | Hour8 | 103 | EF 17.6, 100% Usage | Asphalt Shingles, Medium | Stochastic | 1 | 1 | 2018 | 31 | 12 | 15 | None | MI | Owner | 1 | Medium | Occupied | 1960s | 1960-79 | Natural Gas Standard | Natural Gas | Yes | Oakland Co Intl | 42.67 | -83.42 | F9 B9 L9 R9 | Double, Low-E, Non-metal, Air, M-Gain | 67.9925 | 0.13719 |  | 68.2856 | 0.13778 |  | 28.4279 | 0.05736 |  | 0 | 0 |  | 572.0747 | 1.1543 |  | 0 | 0 |  | 0 | 0 |  | 1273.3938 | 2.5694 |  | 0 | 0 | 0 | 0 | 0 | 46.0122 | 0.092841 |  | 24.911 | 620.1384 | 1.2513 |  | 16.412 | 0.033115 |  | 1910.5303 | 3.855 |  | 0 | 0 | 0 | 0 | 0 |  | 868.0765 | 1.7516 |  | 0 | 0 | 0 | 0 | 905.8827 | 0 | 0 | 0 | 49808.0145 | 100.5002 |  | 0 | 4471.0922 | 9.0216 |  | 0 | 0 | 0 | 0 |  | 0 | 0 | 0 | 0 | 0 | 60681.5373 | 60681.5373 | 122.4403 |  | 5496.5479 | 5496.5479 | 0 | 55184.9894 | 0 | 988.6953 | 0 | 12581.0521 | 0 | 2229.6855 | 0 | 12581.0521 | 0 | 2091.9199 | 0 | 12581.0521 | 0 | 2323.1845 | 0 | 12581.0521 | 0 | 13569.7474 | 14810.7375 | 14672.972 | 14904.2365
215939 | 0 | 242.131 | TRUE | 1220 | CBSA Detroit-Warren-Dearborn, MI | 5A | 5A | Hour20 | 3 | Cold | None | Standard Efficiency | East North Central | East North Central | Midwest | Not in a census Place | Gas, 100% Usage | Standard, 100% Usage | Yes | Electric, 100% Usage | 75F | No | 0F | None | Not Applicable | G2600870 | G2600870, G26001701 | None | 290 Rated kWh, 100% Usage | 20 ft^2 | Fiberglass | 30% Leakage, Uninsulated | 2 ft | None | data/cambium/LRMER_MidCase_15_2025start,data/cambium/LRMER_LowRECost_15_2025start,data/cambium/LRMER_95DecarbBy2035_15_2025start,data/cambium/LRMER_LowRECost_25_2025start | kg/MWh,kg/MWh,kg/MWh,kg/MWh | /lib/resources/data/cambium/LRMER_MidCase_15_2025start/RFCMc.csv,/lib/resources/data/cambium/LRMER_LowRECost_15_2025start/RFCMc.csv,/lib/resources/data/cambium/LRMER_95DecarbBy2035_15_2025start/RFCMc.csv,/lib/resources/data/cambium/LRMER_LowRECost_25_2025start/RFCMc.csv | lb/MBtu,lb/MBtu,lb/MBtu,lb/MBtu | 195.9,195.9,195.9,195.9 | 147.3,147.3,147.3,147.3 | 177.8,177.8,177.8,177.8 | LRMER_MidCase_15_2025start,LRMER_LowRECost_15_2025start,LRMER_95DecarbBy2035_15_2025start,LRMER_LowRECost_25_2025start | CO2e,CO2e,CO2e,CO2e | 200.0,200.0,200.0,200.0 | 100-150% | RFCMc | Vented Attic | None | None | None | None | None | Single-Family Detached | Single-Family Detached | Single-Family Detached | 1000-1499 | 0-1499 | Vented Crawlspace | None | 1 | 1 | <8 | Vinyl, Light | Brick | No | Natural Gas | 70F | No | 0F | None | No Exterior Use | Uninsulated | 100% Usage | None | None | None | Yes | None | No | Fuel Furnace, 80% AFUE | Ducted Heating | Natural Gas Fuel Furnace | None | None | None | No | None | None | None | None | 50000-59999 | 40000-59999 | 40000-59999 | 7 ACH50 | R-19 | Uninsulated | Uninsulated | Uninsulated | Unfinished, Uninsulated | None | Brick, 12-in, 3-wythe, Uninsulated | Summer = 0.7, Winter = 0.85 | MISO | 100% CFL | 100% Usage | 100% Usage | CR04 | None | EF 6.7 | None | None | None | None | Gas | Has Pool | None | 1.0 HP Pump | None | Cooling Season, 7 days/wk | Left/Right at 15ft | 7 | Southeast | None | 100% | 85% | G26001701 | In metro area, not/partially in principal city | None | None | No | Hour17 | 103 | EF 17.6, 100% Usage | Composition Shingles | Stochastic | 1 | 1 | 2018 | 31 | 12 | 15 | None | MI | Renter | 1 | Medium | Occupied | 1960s | 1960-79 | Natural Gas Standard | Natural Gas | Yes | Oakland Co Intl | 42.67 | -83.42 | F9 B9 L9 R9 | Double, Clear, Non-metal, Air, Exterior Clear Storm | 67.9925 | 0.19004 |  | 174.0842 | 0.48658 |  | 72.9747 | 0.20397 |  | 0 | 0 |  | 0 | 0 |  | 264.3501 | 0.73888 |  | 0 | 0 |  | 717.7311 | 2.0061 |  | 0 | 0 | 0 | 1535.1063 | 0 | 40.1507 | 0.11222 |  | 0 | 491.1871 | 1.3729 |  | 21.9803 | 0.061437 |  | 3052.9213 | 8.5332 |  | 0 | 3448.8604 | 0 | 735.0222 | 2.0544 |  | 1790.0781 | 5.0034 |  | 0 | 0 | 0 | 0 | 2313.503 | 0 | 0 | 0 | 28087.6383 | 78.5073 |  | 3528.2826 | 10787.9461 | 30.1532 |  | 0 | 0 | 0 | 0 |  | 0 | 0 | 0 | 0 | 0 | 57129.809 | 57129.809 | 159.6825 |  | 12412.439 | 12412.439 | 0 | 44717.37 | 0 | 2142.0786 | 0 | 10194.6464 | 0 | 4907.6422 | 0 | 10194.6464 | 0 | 4640.6559 | 0 | 10194.6464 | 0 | 5076.5863 | 0 | 10194.6464 | 0 | 12336.725 | 15102.2886 | 14835.3023 | 15271.2327
215958 | 0 | 242.131 | TRUE | 1138 | CBSA Detroit-Warren-Dearborn, MI | 5A | 5A | Hour4 | 2 | Cold | None | Standard Efficiency, No usage | East North Central | East North Central | Midwest | MI, Lincoln Park | Gas, 120% Usage | EnergyStar, 120% Usage | Yes | Electric, 120% Usage | 72F | No | 0F | None | Double-Loaded Interior | G2601630 | G2601630, G26003207 | None | None | 20 ft^2 | Fiberglass | 20% Leakage, Uninsulated | 2 ft | None | data/cambium/LRMER_MidCase_15_2025start,data/cambium/LRMER_LowRECost_15_2025start,data/cambium/LRMER_95DecarbBy2035_15_2025start,data/cambium/LRMER_LowRECost_25_2025start | kg/MWh,kg/MWh,kg/MWh,kg/MWh | /lib/resources/data/cambium/LRMER_MidCase_15_2025start/RFCMc.csv,/lib/resources/data/cambium/LRMER_LowRECost_15_2025start/RFCMc.csv,/lib/resources/data/cambium/LRMER_95DecarbBy2035_15_2025start/RFCMc.csv,/lib/resources/data/cambium/LRMER_LowRECost_25_2025start/RFCMc.csv | lb/MBtu,lb/MBtu,lb/MBtu,lb/MBtu | 195.9,195.9,195.9,195.9 | 147.3,147.3,147.3,147.3 | 177.8,177.8,177.8,177.8 | LRMER_MidCase_15_2025start,LRMER_LowRECost_15_2025start,LRMER_95DecarbBy2035_15_2025start,LRMER_LowRECost_25_2025start | CO2e,CO2e,CO2e,CO2e | 200.0,200.0,200.0,200.0 | 0-100% | RFCMc | None | Right | None | Bottom | 2 | None | 2 Unit | Multifamily with 2-4 Units | Multi-Family with 2 - 4 Units | 1000-1499 | 0-1499 | Vented Crawlspace | None | 1 | 1 | <8 | Brick, Medium/Dark | Wood Frame | No | Natural Gas | 55F | Yes | 6F | Day and Night -4h | No Exterior Use | Uninsulated | 200% Usage | AC, SEER 13 | 100% Conditioned | Central AC | Yes | None | No | Fuel Furnace, 80% AFUE | Ducted Heating | Natural Gas Fuel Furnace | None | None | None | No | None | None | None | None | 15000-19999 | <20000 | <20000 | 15 ACH50 | None | Uninsulated | Uninsulated | Uninsulated | Finished, R-38 | None | Wood Stud, Uninsulated | Summer = 0.7, Winter = 0.85 | MISO | 100% Incandescent | 100% Usage | 100% Usage | CR04 | None | EF 17.6 | None | None | None | None | None | None | None | None | None | Cooling Season, 7 days/wk | 12 | 3 | North | None | 200% | 96% | G26003207 | In metro area, not/partially in principal city | None | None | None | Hour17 | 103 | EF 6.7, 100% Usage | Composition Shingles | Stochastic | 1 | 1 | 2018 | 31 | 12 | 15 | None | MI | Renter | 1 | High | Vacant | 1950s | 1940-59 | Natural Gas Standard | Natural Gas | Yes | Detroit Metropolita | 42.22 | -83.35 | F6 B6 L6 R6 | Single, Clear, Metal | 0 | 0 |  | 0 | 0 |  | 0 | 0 |  | 378.9409 | 1.1355 |  | 1742.8937 | 5.2226 |  | 0 | 0 |  | 0 | 0 |  | 242.6628 | 0.72714 |  | 0 | 0 | 0 | 0 | 0 | 0 | 0 |  | 0 | 0 | 0 |  | 16.412 | 0.049178 |  | 0 | 0 |  | 0 | 0 | 0 | 0 | 0 |  | 1790.0781 | 5.3639 |  | 0 | 0 | 0 | 0 | 0 | 0 | 0 | 0 | 9585.7686 | 28.7236 |  | 0 | 1683.6933 | 5.0452 |  | 0 | 0 | 0 | 0 |  | 0 | 0 | 0 | 0 | 0 | 15440.1563 | 15440.1563 | 46.2662 |  | 4170.9875 | 4170.9875 | 0 | 11269.1688 | 0 | 779.1547 | 0 | 2569.1703 | 0 | 1707.5018 | 0 | 2569.1703 | 0 | 1635.0925 | 0 | 2569.1703 | 0 | 1771.6574 | 0 | 2569.1703 | 0 | 3348.325 | 4276.6721 | 4204.2629 | 4340.8277
215970 | 0 | 242.131 | TRUE | 2663 | CBSA Detroit-Warren-Dearborn, MI | 5A | 5A | Hour6 | 4 | Cold | None | Standard Efficiency | East North Central | East North Central | Midwest | In another census Place | Gas, 120% Usage | EnergyStar, 120% Usage | Yes | Electric, 120% Usage | 75F | Yes | 5F | Night Setback +1h | Not Applicable | G2600990 | G2600990, G26003001 | None | 318 Rated kWh, 120% Usage | 20 ft^2 | Fiberglass | 0% Leakage, Uninsulated | 2 ft | None | data/cambium/LRMER_MidCase_15_2025start,data/cambium/LRMER_LowRECost_15_2025start,data/cambium/LRMER_95DecarbBy2035_15_2025start,data/cambium/LRMER_LowRECost_25_2025start | kg/MWh,kg/MWh,kg/MWh,kg/MWh | /lib/resources/data/cambium/LRMER_MidCase_15_2025start/RFCMc.csv,/lib/resources/data/cambium/LRMER_LowRECost_15_2025start/RFCMc.csv,/lib/resources/data/cambium/LRMER_95DecarbBy2035_15_2025start/RFCMc.csv,/lib/resources/data/cambium/LRMER_LowRECost_25_2025start/RFCMc.csv | lb/MBtu,lb/MBtu,lb/MBtu,lb/MBtu | 195.9,195.9,195.9,195.9 | 147.3,147.3,147.3,147.3 | 177.8,177.8,177.8,177.8 | LRMER_MidCase_15_2025start,LRMER_LowRECost_15_2025start,LRMER_95DecarbBy2035_15_2025start,LRMER_LowRECost_25_2025start | CO2e,CO2e,CO2e,CO2e | 200.0,200.0,200.0,200.0 | 400%+ | RFCMc | Vented Attic | None | None | None | None | None | Single-Family Detached | Single-Family Detached | Single-Family Detached | 2500-2999 | 2500-3999 | Heated Basement | None | 2 | 2 | <8 | Vinyl, Light | Brick | No | Natural Gas | 72F | No | 0F | None | No Exterior Use | Uninsulated | 200% Usage | AC, SEER 13 | 80% Conditioned | Central AC | Yes | None | No | Fuel Furnace, 80% AFUE | Ducted Heating | Natural Gas Fuel Furnace | None | None | None | No | None | None | None | None | 200000+ | 140000+ | 150000+ | 8 ACH50 | R-30 | Uninsulated | Wall R-10, Exterior | R-10, Exterior | Unfinished, Uninsulated | None | Brick, 12-in, 3-wythe, R-11 | Summer = 0.7, Winter = 0.85 | MISO | 100% LED | 100% Usage | 100% Usage | CR04 | None | EF 15.9 | None | None | None | None | None | None | None | None | None | Cooling Season, 7 days/wk | Left/Right at 15ft | 3 | South | None | 200% | 85% | G26003001 | In metro area, not/partially in principal city | None | None | No | Hour23 | 103 | EF 17.6, 100% Usage | Composition Shingles | Stochastic | 1 | 1 | 2018 | 31 | 12 | 15 | None | MI | Owner | 1 | High | Occupied | 2000s | 2000-09 | Natural Gas Standard | Natural Gas | Yes | Selfridge Angb | 42.6 | -82.83 | F6 B6 L6 R6 | Double, Clear, Metal, Air, Exterior Clear Storm | 67.9925 | 0.087065 |  | 56.2696 | 0.072054 |  | 36.6339 | 0.04691 |  | 65.941 | 0.084438 |  | 1123.0483 | 1.4381 |  | 161.7752 | 0.20715 |  | 0 | 0 |  | 669.6674 | 0.85752 |  | 0 | 0 | 0 | 0 | 0 | 38.9785 | 0.049912 |  | 0 | 677.8734 | 0.86802 |  | 21.9803 | 0.028146 |  | 4822.1914 | 6.1749 |  | 0 | 0 | 0 | 565.6272 | 0.72429 |  | 914.0887 | 1.1705 |  | 0 | 0 | 0 | 0 | 747.3312 | 0 | 0 | 0 | 26510.0367 | 33.9464 |  | 0 | 9478.7976 | 12.1377 |  | 0 | 0 | 0 | 0 |  | 0 | 0 | 0 | 0 | 0 | 45958.2329 | 45958.2329 | 58.85 |  | 9222.0674 | 9222.0674 | 0 | 36736.1656 | 0 | 1689.4783 | 0 | 8375.1141 | 0 | 3785.7672 | 0 | 8375.1141 | 0 | 3550.0298 | 0 | 8375.1141 | 0 | 3945.0779 | 0 | 8375.1141 | 0 | 10064.5924 | 12160.8813 | 11925.1439 | 12320.192
215985 | 0 | 242.131 | TRUE | 1220 | Non-CBSA East North Central | 5A | 5A | Hour3 | 2 | Cold | None | Standard Efficiency | East North Central | East North Central | Midwest | Not in a census Place | Electric, 100% Usage | EnergyStar, 100% Usage | Yes | Electric, 100% Usage | 75F | No | 0F | None | Not Applicable | G2600770 | G2600770, G26002101 | None | None | 20 ft^2 | Fiberglass | 0% Leakage, Uninsulated | 2 ft | None | data/cambium/LRMER_MidCase_15_2025start,data/cambium/LRMER_LowRECost_15_2025start,data/cambium/LRMER_95DecarbBy2035_15_2025start,data/cambium/LRMER_LowRECost_25_2025start | kg/MWh,kg/MWh,kg/MWh,kg/MWh | /lib/resources/data/cambium/LRMER_MidCase_15_2025start/RFCMc.csv,/lib/resources/data/cambium/LRMER_LowRECost_15_2025start/RFCMc.csv,/lib/resources/data/cambium/LRMER_95DecarbBy2035_15_2025start/RFCMc.csv,/lib/resources/data/cambium/LRMER_LowRECost_25_2025start/RFCMc.csv | lb/MBtu,lb/MBtu,lb/MBtu,lb/MBtu | 195.9,195.9,195.9,195.9 | 147.3,147.3,147.3,147.3 | 177.8,177.8,177.8,177.8 | LRMER_MidCase_15_2025start,LRMER_LowRECost_15_2025start,LRMER_95DecarbBy2035_15_2025start,LRMER_LowRECost_25_2025start | CO2e,CO2e,CO2e,CO2e | 200.0,200.0,200.0,200.0 | 400%+ | RFCMc | Vented Attic | None | None | None | None | None | Single-Family Detached | Single-Family Detached | Single-Family Detached | 1000-1499 | 0-1499 | Heated Basement | 1 Car | 1 | 1 | <8 | Vinyl, Light | Brick | No | Fuel Oil | 72F | No | 0F | None | No Exterior Use | Uninsulated | 100% Usage | AC, SEER 8 | 100% Conditioned | Central AC | Yes | None | No | Fuel Furnace, 80% AFUE | Ducted Heating | Fuel Oil Fuel Furnace | None | None | None | No | None | None | None | None | 200000+ | 140000+ | 150000+ | 15 ACH50 | R-38 | Uninsulated | Uninsulated | Uninsulated | Unfinished, Uninsulated | None | Brick, 12-in, 3-wythe, R-7 | Summer = 0.7, Winter = 0.85 | MISO | 100% Incandescent | 100% Usage | 100% Usage | CR04 | None | EF 15.9 | None | None | None | None | None | None | None | None | None | Cooling Season, 7 days/wk | Left/Right at 15ft | 3 | Northeast | None | 100% | 85% | G26002101 | In metro area, not/partially in principal city | None | None | No | Hour17 | 104 | EF 10.5, 100% Usage | Asphalt Shingles, Medium | Stochastic | 1 | 1 | 2018 | 31 | 12 | 15 | None | MI | Owner | 1 | Medium | Occupied | 1970s | 1960-79 | Electric Standard | Electricity | Yes | Kalamazoo Battle Cr | 42.24 | -85.55 | F9 B9 L9 R9 | Double, Clear, Metal, Air | 67.9925 | 0.19004 |  | 524.5972 | 1.4663 |  | 30.7725 | 0.086012 |  | 229.4746 | 0.6414 |  | 2331.9665 | 6.518 |  | 0 | 0 |  | 0 | 0 |  | 519.9081 | 1.4532 |  | 0 | 0 | 0 | 0 | 3299.101 | 160.896 | 0.44972 |  | 99.9372 | 1535.3993 | 4.2916 |  | 16.412 | 0.045873 |  | 2043.2915 | 5.7112 |  | 0 | 0 | 0 | 471.2583 | 1.3172 |  | 1206.8667 | 3.3733 |  | 0 | 0 | 20406.5386 | 0 | 0 | 0 | 0 | 0 | 0 | 0 |  | 0 | 0 | 0 |  | 0 | 0 | 0 | 0 |  | 0 | 0 | 0 | 0 | 0 | 32944.7051 | 32944.7051 | 92.0832 |  | 12538.1665 | 12538.1665 | 20406.5386 | 0 | 0 | 2253.5812 | 6187.2585 | 0 | 0 | 5050.2784 | 6187.2585 | 0 | 0 | 4787.9437 | 6187.2585 | 0 | 0 | 5260.2631 | 6187.2585 | 0 | 0 | 8440.8396 | 11237.5369 | 10975.2022 | 11447.5216
216012 | 0 | 242.131 | TRUE | 3301 | Non-CBSA East North Central | 6A | 6A | Hour2 | 5 | Cold | None | Standard Efficiency, No usage | East North Central | East North Central | Midwest | In another census Place | Electric, 80% Usage | Standard, 80% Usage | Yes | Electric, 80% Usage | 70F | Yes | 2F | Day Setup +1h | Not Applicable | G2600410 | G2600410, G26000200 | None | 318 Rated kWh, 80% Usage | 20 ft^2 | Fiberglass | 0% Leakage, Uninsulated | 2 ft | None | data/cambium/LRMER_MidCase_15_2025start,data/cambium/LRMER_LowRECost_15_2025start,data/cambium/LRMER_95DecarbBy2035_15_2025start,data/cambium/LRMER_LowRECost_25_2025start | kg/MWh,kg/MWh,kg/MWh,kg/MWh | /lib/resources/data/cambium/LRMER_MidCase_15_2025start/MROEc.csv,/lib/resources/data/cambium/LRMER_LowRECost_15_2025start/MROEc.csv,/lib/resources/data/cambium/LRMER_95DecarbBy2035_15_2025start/MROEc.csv,/lib/resources/data/cambium/LRMER_LowRECost_25_2025start/MROEc.csv | lb/MBtu,lb/MBtu,lb/MBtu,lb/MBtu | 195.9,195.9,195.9,195.9 | 147.3,147.3,147.3,147.3 | 177.8,177.8,177.8,177.8 | LRMER_MidCase_15_2025start,LRMER_LowRECost_15_2025start,LRMER_95DecarbBy2035_15_2025start,LRMER_LowRECost_25_2025start | CO2e,CO2e,CO2e,CO2e | 200.0,200.0,200.0,200.0 | 400%+ | MROEc | Vented Attic | None | None | None | None | None | Single-Family Detached | Single-Family Detached | Single-Family Detached | 3000-3999 | 2500-3999 | Heated Basement | None | 1 | 1 | <8 | Brick, Medium/Dark | Wood Frame | No | Propane | 55F | Yes | 6F | Night +3h | No Exterior Use | Uninsulated | 50% Usage | AC, SEER 13 | 60% Conditioned | Central AC | Yes | None | No | Fuel Furnace, 80% AFUE | Ducted Heating | Propane Fuel Furnace | None | None | None | No | None | None | None | None | 100000-119999 | 100000-119999 | 100000-149999 | 4 ACH50 | R-38 | Uninsulated | Wall R-10, Exterior | R-10, Exterior | Unfinished, Uninsulated | None | Wood Stud, R-11 | Summer = 0.7, Winter = 0.85 | MISO | 100% Incandescent | 100% Usage | 100% Usage | CR04 | None | None | EF 12, National Average | None | None | None | None | None | None | None | None | Cooling Season, 7 days/wk | Left/Right at 15ft | 2 | East | None | 50% | 85% | G26000200 | Not/partially in metro area | None | None | No | Hour16 | 74 | EF 17.6, 100% Usage | Asphalt Shingles, Medium | Stochastic | 1 | 1 | 2018 | 31 | 12 | 15 | None | MI | Owner | 1 | Low | Vacant | 2010s | 2010s | Electric Standard | Electricity | Yes | Delta Co | 45.72 | -87.09 | F9 B9 L9 R9 | Double, Low-E, Non-metal, Air, M-Gain | 0 | 0 |  | 0 | 0 |  | 0 | 0 |  | 17.5843 | 0.018165 |  | 457.777 | 0.47289 |  | 0 | 0 |  | 319.7405 | 0.3303 |  | 269.6254 | 0.27853 |  | 0 | 0 | 0 | 0 | 368.0973 | 0 | 0 |  | 0 | 0 | 0 |  | 27.2556 | 0.028156 |  | 0 | 0 |  | 0 | 0 | 0 | 0 | 0 |  | 434.0383 | 0.44837 |  | 0 | 0 | 0 | 0 | 0 | 0 | 0 | 0 | 0 | 0 |  | 0 | 0 | 0 |  | 0 | 0 | 0 | 0 |  | 0 | 0 | 10660.1671 | 0 | 0 | 12554.5785 | 12554.5785 | 12.9691 |  | 1894.4114 | 1894.4114 | 0 | 0 | 10660.1671 | 341.5401 | 0 | 0 | 2933.5515 | 568.3449 | 0 | 0 | 2933.5515 | 521.7741 | 0 | 0 | 2933.5515 | 687.8152 | 0 | 0 | 2933.5515 | 3275.0916 | 3501.8964 | 3455.3256 | 3621.3667
216025 | 0 | 242.131 | TRUE | 3301 | Non-CBSA East North Central | 5A | 5A | Hour20 | 3 | Cold | None | Standard Efficiency | East North Central | East North Central | Midwest | Not in a census Place | Electric, 100% Usage | EnergyStar, 100% Usage | Yes | Gas, 100% Usage | 70F | No | 0F | None | Not Applicable | G2601610 | G2601610, G26002701 | None | None | 20 ft^2 | Fiberglass | 0% Leakage, Uninsulated | 2 ft | None | data/cambium/LRMER_MidCase_15_2025start,data/cambium/LRMER_LowRECost_15_2025start,data/cambium/LRMER_95DecarbBy2035_15_2025start,data/cambium/LRMER_LowRECost_25_2025start | kg/MWh,kg/MWh,kg/MWh,kg/MWh | /lib/resources/data/cambium/LRMER_MidCase_15_2025start/RFCMc.csv,/lib/resources/data/cambium/LRMER_LowRECost_15_2025start/RFCMc.csv,/lib/resources/data/cambium/LRMER_95DecarbBy2035_15_2025start/RFCMc.csv,/lib/resources/data/cambium/LRMER_LowRECost_25_2025start/RFCMc.csv | lb/MBtu,lb/MBtu,lb/MBtu,lb/MBtu | 195.9,195.9,195.9,195.9 | 147.3,147.3,147.3,147.3 | 177.8,177.8,177.8,177.8 | LRMER_MidCase_15_2025start,LRMER_LowRECost_15_2025start,LRMER_95DecarbBy2035_15_2025start,LRMER_LowRECost_25_2025start | CO2e,CO2e,CO2e,CO2e | 200.0,200.0,200.0,200.0 | 400%+ | RFCMc | Vented Attic | None | None | None | None | None | Single-Family Detached | Single-Family Detached | Single-Family Detached | 3000-3999 | 2500-3999 | Heated Basement | 2 Car | 1 | 1 | <8 | Vinyl, Light | Brick | No | Natural Gas | 70F | Yes | 6F | Night -5h | No Exterior Use | Uninsulated | 100% Usage | AC, SEER 15 | 80% Conditioned | Central AC | Yes | None | No | Fuel Furnace, 80% AFUE | Ducted Heating | Natural Gas Fuel Furnace | None | None | None | No | None | None | None | None | 100000-119999 | 100000-119999 | 100000-149999 | 6 ACH50 | R-30 | Uninsulated | Wall R-10, Exterior | R-10, Exterior | Unfinished, Uninsulated | None | Brick, 12-in, 3-wythe, R-15 | Summer = 0.7, Winter = 0.85 | MISO | 100% LED | 100% Usage | 100% Usage | CR04 | None | EF 17.6 | EF 12, National Average | None | None | None | None | None | None | None | None | Cooling Season, 7 days/wk | Left/Right at 15ft | 2 | East | None | 100% | 85% | G26002701 | In metro area, not/partially in principal city | None | None | No | Hour8 | 103 | EF 17.6, 100% Usage | Composition Shingles | Stochastic | 1 | 1 | 2018 | 31 | 12 | 15 | None | MI | Owner | 1 | Medium | Occupied | 2000s | 2000-09 | Natural Gas Standard | Natural Gas | Yes | Ann Arbor Municipal | 42.22 | -83.75 | F9 B9 L9 R9 | Double, Clear, Non-metal, Air | 67.9925 | 0.070238 |  | 400.042 | 0.41325 |  | 23.4457 | 0.02422 |  | 158.5514 | 0.16379 |  | 1219.7618 | 1.26 |  | 0 | 0 |  | 319.7405 | 0.3303 |  | 477.9989 | 0.49378 |  | 0 | 0 | 0 | 0 | 0 | 44.2537 | 0.045715 |  | 16.7051 | 811.5138 | 0.83831 |  | 21.9803 | 0.022706 |  | 2321.4159 | 2.3981 |  | 0 | 0 | 0 | 27.8418 | 0.028761 |  | 868.0765 | 0.89674 |  | 0 | 0 | 0 | 0 | 0 | 0 | 0 | 0 | 18777.3565 | 19.3974 |  | 0 | 4232.5324 | 4.3723 |  | 0 | 0 | 813.5653 | 0.84043 |  | 0 | 0 | 0 | 0 | 0 | 30602.4811 | 30602.4811 | 31.613 |  | 6779.0269 | 6779.0269 | 0 | 23823.4542 | 0 | 1217.9069 | 0 | 5431.2484 | 0 | 2739.4317 | 0 | 5431.2484 | 0 | 2590.9532 | 0 | 5431.2484 | 0 | 2841.9635 | 0 | 5431.2484 | 0 | 6649.1552 | 8170.68 | 8022.2015 | 8273.2119
216041 | 0 | 242.131 | TRUE | 2631 | Non-CBSA East North Central | 5A | 5A | Hour6 | 4 | Cold | None | Standard Efficiency | East North Central | East North Central | Midwest | MI, Wyoming | Electric, 80% Usage | EnergyStar, 80% Usage | Yes | Electric, 80% Usage | 70F | No | 0F | None | Not Applicable | G2600810 | G2600810, G26001001 | None | None | 20 ft^2 | Fiberglass | 30% Leakage, R-8 | 2 ft | None | data/cambium/LRMER_MidCase_15_2025start,data/cambium/LRMER_LowRECost_15_2025start,data/cambium/LRMER_95DecarbBy2035_15_2025start,data/cambium/LRMER_LowRECost_25_2025start | kg/MWh,kg/MWh,kg/MWh,kg/MWh | /lib/resources/data/cambium/LRMER_MidCase_15_2025start/RFCMc.csv,/lib/resources/data/cambium/LRMER_LowRECost_15_2025start/RFCMc.csv,/lib/resources/data/cambium/LRMER_95DecarbBy2035_15_2025start/RFCMc.csv,/lib/resources/data/cambium/LRMER_LowRECost_25_2025start/RFCMc.csv | lb/MBtu,lb/MBtu,lb/MBtu,lb/MBtu | 195.9,195.9,195.9,195.9 | 147.3,147.3,147.3,147.3 | 177.8,177.8,177.8,177.8 | LRMER_MidCase_15_2025start,LRMER_LowRECost_15_2025start,LRMER_95DecarbBy2035_15_2025start,LRMER_LowRECost_25_2025start | CO2e,CO2e,CO2e,CO2e | 200.0,200.0,200.0,200.0 | 400%+ | RFCMc | Vented Attic | None | Middle | None | None | 8 | Single-Family Attached | Single-Family Attached | Single-Family Attached | 2500-2999 | 2500-3999 | Slab | None | 1 | 1 | <8 | Brick, Medium/Dark | Wood Frame | No | Natural Gas | 70F | No | 0F | None | No Exterior Use | Uninsulated | 50% Usage | AC, SEER 13 | 60% Conditioned | Central AC | Yes | None | No | Fuel Furnace, 80% AFUE | Ducted Heating | Natural Gas Fuel Furnace | None | None | None | No | None | None | None | None | 80000-99999 | 80000-99999 | 60000-99999 | 3 ACH50 | R-49 | None | None | None | Unfinished, Uninsulated | 2ft R5 Perimeter, Vertical | Wood Stud, R-19 | Summer = 0.7, Winter = 0.85 | MISO | 100% Incandescent | 100% Usage | 100% Usage | CR04 | None | None | None | None | None | None | None | None | None | None | None | Cooling Season, 7 days/wk | 27 | 2 | North | None | 50% | 104% | G26001001 | In metro area, not/partially in principal city | None | None | No | Hour12 | 103 | EF 15.9, 100% Usage | Composition Shingles | Stochastic | 1 | 1 | 2018 | 31 | 12 | 15 | None | MI | Renter | 1 | Low | Occupied | 2000s | 2000-09 | Natural Gas Standard | Natural Gas | Yes | Grand Rapids Kent C | 42.88 | -85.52 | F18 B18 L18 R18 | Double, Clear, Non-metal, Air, Exterior Clear Storm | 67.9925 | 0.088124 |  | 296.0018 | 0.38364 |  | 17.2912 | 0.022411 |  | 300.3978 | 0.38934 |  | 1109.8601 | 1.4385 |  | 0 | 0 |  | 0 | 0 |  | 337.9109 | 0.43796 |  | 0 | 0 | 0 | 0 | 0 | 231.5261 | 0.30008 |  | 0 | 2746.6621 | 3.5599 |  | 21.9803 | 0.028488 |  | 1086.7075 | 1.4085 |  | 0 | 0 | 0 | 311.5345 | 0.40378 |  | 480.0504 | 0.62219 |  | 0 | 0 | 0 | 0 | 0 | 0 | 0 | 0 | 13292.5315 | 17.2283 |  | 0 | 2664.3091 | 3.4532 |  | 0 | 0 | 0 | 0 |  | 0 | 0 | 0 | 0 | 0 | 22964.4629 | 22964.4629 | 29.7639 |  | 7007.6224 | 7007.6224 | 0 | 15956.8405 | 0 | 1252.941 | 0 | 3637.8199 | 0 | 2808.1568 | 0 | 3637.8199 | 0 | 2664.1544 | 0 | 3637.8199 | 0 | 2936.1737 | 0 | 3637.8199 | 0 | 4890.7608 | 6445.9767 | 6301.9743 | 6573.9936
216123 | 0 | 242.131 | TRUE | 2176 | CBSA Detroit-Warren-Dearborn, MI | 5A | 5A | Hour15 | 4 | Cold | None | None | East North Central | East North Central | Midwest | Not in a census Place | Electric, 100% Usage | Standard, 100% Usage | Yes | Gas, 100% Usage | 72F | Yes | 2F | Night Setback -4h | Not Applicable | G2600990 | G2600990, G26003002 | None | 290 Rated kWh, 100% Usage | 20 ft^2 | Fiberglass | 20% Leakage, R-8 | 2 ft | None | data/cambium/LRMER_MidCase_15_2025start,data/cambium/LRMER_LowRECost_15_2025start,data/cambium/LRMER_95DecarbBy2035_15_2025start,data/cambium/LRMER_LowRECost_25_2025start | kg/MWh,kg/MWh,kg/MWh,kg/MWh | /lib/resources/data/cambium/LRMER_MidCase_15_2025start/RFCMc.csv,/lib/resources/data/cambium/LRMER_LowRECost_15_2025start/RFCMc.csv,/lib/resources/data/cambium/LRMER_95DecarbBy2035_15_2025start/RFCMc.csv,/lib/resources/data/cambium/LRMER_LowRECost_25_2025start/RFCMc.csv | lb/MBtu,lb/MBtu,lb/MBtu,lb/MBtu | 195.9,195.9,195.9,195.9 | 147.3,147.3,147.3,147.3 | 177.8,177.8,177.8,177.8 | LRMER_MidCase_15_2025start,LRMER_LowRECost_15_2025start,LRMER_95DecarbBy2035_15_2025start,LRMER_LowRECost_25_2025start | CO2e,CO2e,CO2e,CO2e | 200.0,200.0,200.0,200.0 | 200-300% | RFCMc | Vented Attic | None | None | None | None | None | Single-Family Detached | Single-Family Detached | Single-Family Detached | 2000-2499 | 1500-2499 | Slab | 2 Car | 1 | 1 | <8 | Vinyl, Light | Brick | No | Natural Gas | 68F | Yes | 6F | Night -2h | No Exterior Use | Uninsulated | 100% Usage | AC, SEER 13 | 80% Conditioned | Central AC | Yes | None | No | Fuel Furnace, 92.5% AFUE | Ducted Heating | Natural Gas Fuel Furnace | None | None | None | No | None | None | None | None | 25000-29999 | 20000-39999 | 20000-39999 | 10 ACH50 | R-49 | None | None | None | Unfinished, Uninsulated | 2ft R10 Perimeter, Vertical | Brick, 12-in, 3-wythe, R-11 | Summer = 0.7, Winter = 0.85 | MISO | 100% LED | 100% Usage | 100% Usage | CR04 | None | EF 17.6 | None | None | None | None | None | None | None | None | None | Cooling Season, 7 days/wk | Left/Right at 15ft | 1 | Northwest | None | 100% | 85% | G26003002 | In metro area, not/partially in principal city | None | None | No | Hour13 | 103 | EF 17.6, 100% Usage | Composition Shingles | Stochastic | 1 | 1 | 2018 | 31 | 12 | 15 | None | MI | Owner | 1 | Medium | Occupied | 2000s | 2000-09 | Natural Gas Standard | Natural Gas | Yes | Selfridge Angb | 42.6 | -82.83 | F12 B12 L12 R12 | Double, Low-E, Non-metal, Air, M-Gain | 0 | 0 |  | 525.7695 | 0.82393 |  | 19.6358 | 0.030771 |  | 136.278 | 0.21356 |  | 1465.3554 | 2.2964 |  | 56.5627 | 0.088639 |  | 0 | 0 |  | 446.9334 | 0.70039 |  | 0 | 0 | 0 | 0 | 0 | 34.8755 | 0.054653 |  | 16.7051 | 575.5916 | 0.90201 |  | 21.9803 | 0.034445 |  | 1782.1652 | 2.7928 |  | 0 | 0 | 0 | 23.1526 | 0.036282 |  | 868.0765 | 1.3604 |  | 0 | 0 | 0 | 0 | 0 | 0 | 0 | 0 | 20416.503 | 31.9946 |  | 0 | 3021.5627 | 4.7351 |  | 0 | 0 | 679.6318 | 1.065 |  | 0 | 0 | 0 | 0 | 0 | 30090.779 | 30090.779 | 47.1551 |  | 5972.7884 | 5972.7884 | 0 | 24117.9906 | 0 | 1071.2205 | 0 | 5498.4059 | 0 | 2402.2039 | 0 | 5498.4059 | 0 | 2286.5714 | 0 | 5498.4059 | 0 | 2485.6662 | 0 | 5498.4059 | 0 | 6569.6264 | 7900.6098 | 7784.9773 | 7984.0721
216154 | 0 | 242.131 | TRUE | 1220 | Non-CBSA East North Central | 6A | 6A | Hour23 | 3 | Cold | None | None | East North Central | East North Central | Midwest | Not in a census Place | Electric, 120% Usage | EnergyStar, 120% Usage | Yes | Gas, 120% Usage | 68F | No | 0F | None | Not Applicable | G2600690 | G2600690, G26001300 | None | None | 20 ft^2 | Fiberglass | 0% Leakage, Uninsulated | 2 ft | None | data/cambium/LRMER_MidCase_15_2025start,data/cambium/LRMER_LowRECost_15_2025start,data/cambium/LRMER_95DecarbBy2035_15_2025start,data/cambium/LRMER_LowRECost_25_2025start | kg/MWh,kg/MWh,kg/MWh,kg/MWh | /lib/resources/data/cambium/LRMER_MidCase_15_2025start/RFCMc.csv,/lib/resources/data/cambium/LRMER_LowRECost_15_2025start/RFCMc.csv,/lib/resources/data/cambium/LRMER_95DecarbBy2035_15_2025start/RFCMc.csv,/lib/resources/data/cambium/LRMER_LowRECost_25_2025start/RFCMc.csv | lb/MBtu,lb/MBtu,lb/MBtu,lb/MBtu | 195.9,195.9,195.9,195.9 | 147.3,147.3,147.3,147.3 | 177.8,177.8,177.8,177.8 | LRMER_MidCase_15_2025start,LRMER_LowRECost_15_2025start,LRMER_95DecarbBy2035_15_2025start,LRMER_LowRECost_25_2025start | CO2e,CO2e,CO2e,CO2e | 200.0,200.0,200.0,200.0 | 150-200% | RFCMc | Vented Attic | None | None | None | None | None | Single-Family Detached | Single-Family Detached | Single-Family Detached | 1000-1499 | 0-1499 | Heated Basement | None | 1 | 1 | <8 | Wood, Medium/Dark | Brick | No | Natural Gas | 55F | No | 0F | None | No Exterior Use | Uninsulated | 200% Usage | None | None | None | Yes | None | No | Fuel Furnace, 92.5% AFUE | Ducted Heating | Natural Gas Fuel Furnace | None | None | None | No | None | None | None | None | 20000-24999 | 20000-39999 | 20000-39999 | 8 ACH50 | R-13 | Uninsulated | Uninsulated | Uninsulated | Unfinished, Uninsulated | None | Brick, 12-in, 3-wythe, R-7 | Summer = 0.7, Winter = 0.85 | MISO | 100% Incandescent | 100% Usage | 100% Usage | CR04 | None | None | None | None | None | None | None | None | None | None | None | Cooling Season, 7 days/wk | Left/Right at 15ft | 1 | South | None | 200% | 85% | G26001300 | Not/partially in metro area | None | None | No | Hour5 | 103 | EF 15.9, 100% Usage | Composition Shingles | Stochastic | 1 | 1 | 2018 | 31 | 12 | 15 | None | MI | Owner | 1 | High | Vacant | 1970s | 1960-79 | Natural Gas Standard | Natural Gas | Yes | Oscoda Wurtsmith | 44.45 | -83.37 | F15 B15 L15 R15 | Double, Clear, Metal, Air | 0 | 0 |  | 0 | 0 |  | 0 | 0 |  | 0 | 0 |  | 0 | 0 |  | 0 | 0 |  | 0 | 0 |  | 190.2031 | 0.53163 |  | 0 | 0 | 0 | 0 | 0 | 0 | 0 |  | 0 | 0 | 0 |  | 21.9803 | 0.061437 |  | 0 | 0 |  | 0 | 0 | 0 | 0 | 0 |  | 480.0504 | 1.3418 |  | 0 | 0 | 0 | 0 | 0 | 0 | 0 | 0 | 8669.6284 | 24.2323 |  | 0 | 1584.3422 | 4.4284 |  | 0 | 0 | 0 | 0 |  | 0 | 0 | 0 | 0 | 0 | 10946.2045 | 10946.2045 | 30.5955 |  | 692.2339 | 692.2339 | 0 | 10253.9706 | 0 | 126.5709 | 0 | 2337.6935 | 0 | 285.296 | 0 | 2337.6935 | 0 | 265.2046 | 0 | 2337.6935 | 0 | 297.426 | 0 | 2337.6935 | 0 | 2464.2644 | 2622.9895 | 2602.8981 | 2635.1195
216178 | 0 | 242.131 | TRUE | 617 | Non-CBSA East North Central | 5A | 5A | Hour3 | 1 | Cold | None | Standard Efficiency | East North Central | East North Central | Midwest | MI, Kentwood | Gas, 100% Usage | Standard, 100% Usage | Yes | Electric, 100% Usage | 70F | No | 0F | None | Double-Loaded Interior | G2600810 | G2600810, G26001003 | None | 318 Rated kWh, 100% Usage | 20 ft^2 | Fiberglass | 20% Leakage, R-4 | 2 ft | None | data/cambium/LRMER_MidCase_15_2025start,data/cambium/LRMER_LowRECost_15_2025start,data/cambium/LRMER_95DecarbBy2035_15_2025start,data/cambium/LRMER_LowRECost_25_2025start | kg/MWh,kg/MWh,kg/MWh,kg/MWh | /lib/resources/data/cambium/LRMER_MidCase_15_2025start/RFCMc.csv,/lib/resources/data/cambium/LRMER_LowRECost_15_2025start/RFCMc.csv,/lib/resources/data/cambium/LRMER_95DecarbBy2035_15_2025start/RFCMc.csv,/lib/resources/data/cambium/LRMER_LowRECost_25_2025start/RFCMc.csv | lb/MBtu,lb/MBtu,lb/MBtu,lb/MBtu | 195.9,195.9,195.9,195.9 | 147.3,147.3,147.3,147.3 | 177.8,177.8,177.8,177.8 | LRMER_MidCase_15_2025start,LRMER_LowRECost_15_2025start,LRMER_95DecarbBy2035_15_2025start,LRMER_LowRECost_25_2025start | CO2e,CO2e,CO2e,CO2e | 200.0,200.0,200.0,200.0 | 0-100% | RFCMc | None | Middle | None | Bottom | 116 | None | 50 or more Unit | Multifamily with 5+ units, 1-3 stories | Multi-Family with 5+ Units | 500-749 | 0-1499 | Slab | None | 2 | 2 | <8 | None | Brick | No | Natural Gas | 70F | Yes | 3F | Day and Night +4h | No Exterior Use | Uninsulated | 100% Usage | None | None | None | Yes | None | No | Fuel Furnace, 80% AFUE | Ducted Heating | Natural Gas Fuel Furnace | None | None | None | No | None | None | None | None | <10000 | <20000 | <20000 | 20 ACH50 | None | None | None | None | Finished, R-30 | Uninsulated | Brick, 12-in, 3-wythe, Uninsulated | Summer = 0.7, Winter = 0.85 | MISO | 100% LED | 100% Usage | 100% Usage | CR04 | None | EF 17.6 | None | None | None | None | None | None | None | None | None | Cooling Season, 7 days/wk | 27 | 1 | East | None | 100% | 89% | G26001003 | In metro area, not/partially in principal city | None | None | None | Hour10 | 103 | EF 17.6, 100% Usage | Asphalt Shingles, Medium | Stochastic | 1 | 1 | 2018 | 31 | 12 | 15 | None | MI | Renter | 1 | Medium | Occupied | 1950s | 1940-59 | Natural Gas Standard | Natural Gas | No | Grand Rapids Kent C | 42.88 | -85.52 | F18 B18 L18 R18 | Double, Clear, Non-metal, Air | 67.9925 | 0.37578 |  | 49.2359 | 0.27211 |  | 20.808 | 0.115 |  | 0 | 0 |  | 0 | 0 |  | 64.7687 | 0.35796 |  | 0 | 0 |  | 126.0206 | 0.69648 |  | 0 | 0 | 0 | 0 | 0 | 21.6873 | 0.11986 |  | 0 | 248.8173 | 1.3751 |  | 16.412 | 0.090705 |  | 1151.4762 | 6.3639 |  | 0 | 0 | 0 | 346.9961 | 1.9178 |  | 868.0765 | 4.7976 |  | 0 | 0 | 0 | 0 | 655.8931 | 0 | 0 | 0 | 4948.2119 | 27.3475 |  | 0 | 3078.1254 | 17.012 |  | 0 | 0 | 0 | 0 |  | 0 | 0 | 0 | 0 | 0 | 11664.2286 | 11664.2286 | 64.4652 |  | 2981.9981 | 2981.9981 | 0 | 8682.2304 | 0 | 536.3408 | 0 | 1979.3805 | 0 | 1210.7229 | 0 | 1979.3805 | 0 | 1134.723 | 0 | 1979.3805 | 0 | 1267.3983 | 0 | 1979.3805 | 0 | 2515.7213 | 3190.1033 | 3114.1035 | 3246.7788
216180 | 0 | 242.131 | TRUE | 1690 | CBSA Detroit-Warren-Dearborn, MI | 5A | 5A | Hour23 | 3 | Cold | None | Standard Efficiency | East North Central | East North Central | Midwest | MI, Livonia | Gas, 80% Usage | Standard, 80% Usage | Yes | Gas, 80% Usage | 70F | No | 0F | None | Not Applicable | G2601630 | G2601630, G26003202 | None | None | 20 ft^2 | Fiberglass | None | 2 ft | None | data/cambium/LRMER_MidCase_15_2025start,data/cambium/LRMER_LowRECost_15_2025start,data/cambium/LRMER_95DecarbBy2035_15_2025start,data/cambium/LRMER_LowRECost_25_2025start | kg/MWh,kg/MWh,kg/MWh,kg/MWh | /lib/resources/data/cambium/LRMER_MidCase_15_2025start/RFCMc.csv,/lib/resources/data/cambium/LRMER_LowRECost_15_2025start/RFCMc.csv,/lib/resources/data/cambium/LRMER_95DecarbBy2035_15_2025start/RFCMc.csv,/lib/resources/data/cambium/LRMER_LowRECost_25_2025start/RFCMc.csv | lb/MBtu,lb/MBtu,lb/MBtu,lb/MBtu | 195.9,195.9,195.9,195.9 | 147.3,147.3,147.3,147.3 | 177.8,177.8,177.8,177.8 | LRMER_MidCase_15_2025start,LRMER_LowRECost_15_2025start,LRMER_95DecarbBy2035_15_2025start,LRMER_LowRECost_25_2025start | CO2e,CO2e,CO2e,CO2e | 200.0,200.0,200.0,200.0 | 400%+ | RFCMc | Vented Attic | None | None | None | None | None | Single-Family Detached | Single-Family Detached | Single-Family Detached | 1500-1999 | 1500-2499 | Heated Basement | 1 Car | 1 | 1 | <8 | None | Brick | No | Natural Gas | 68F | No | 0F | None | No Exterior Use | Uninsulated | 50% Usage | Room AC, EER 9.8 | 20% Conditioned | Room AC | No | None | No | Fuel Boiler, 76% AFUE | Non-Ducted Heating | Natural Gas Fuel Boiler | None | None | None | No | None | None | None | None | 100000-119999 | 100000-119999 | 100000-149999 | 40 ACH50 | R-30 | Uninsulated | Uninsulated | Uninsulated | Unfinished, Uninsulated | None | Brick, 12-in, 3-wythe, Uninsulated | Summer = 0.7, Winter = 0.85 | MISO | 100% CFL | 100% Usage | 100% Usage | CR04 | None | None | EF 12, National Average | None | None | None | None | Has Pool | None | 1.0 HP Pump | Typical Efficiency | Cooling Season, 7 days/wk | Left/Right at 15ft | 2 | East | None | 50% | 85% | G26003202 | In metro area, not/partially in principal city | None | None | No | Hour14 | 103 | EF 10.5, 100% Usage | Composition Shingles | Stochastic | 1 | 1 | 2018 | 31 | 12 | 15 | None | MI | Owner | 1 | Low | Occupied | 1950s | 1940-59 | Natural Gas Premium | Natural Gas | Yes | Detroit Metropolita | 42.22 | -83.35 | F12 B12 L12 R12 | Double, Clear, Metal, Air | 67.9925 | 0.13719 |  | 54.5112 | 0.10999 |  | 22.8595 | 0.046125 |  | 0 | 0 |  | 821.4782 | 1.6575 |  | 0 | 0 |  | 319.7405 | 0.64516 |  | 136.8642 | 0.27616 |  | 0 | 0 | 0 | 0 | 0 | 46.0122 | 0.092841 |  | 24.911 | 620.1384 | 1.2513 |  | 21.9803 | 0.044351 |  | 955.4117 | 1.9278 |  | 0 | 1992.0041 | 0 | 22.2734 | 0.044942 |  | 727.1093 | 1.4671 |  | 351.6853 | 0 | 0 | 0 | 724.7648 | 0 | 0 | 0 | 49492.0839 | 99.8627 |  | 0 | 2300.0218 | 4.6409 |  | 0 | 0 | 650.9108 | 1.3134 |  | 0 | 0 | 0 | 0 | 0 | 59352.7531 | 59352.7531 | 119.7591 |  | 6184.9719 | 6184.9719 | 0 | 53167.7812 | 0 | 1071.9603 | 0 | 12121.1425 | 0 | 2440.5238 | 0 | 12121.1425 | 0 | 2326.6054 | 0 | 12121.1425 | 0 | 2516.061 | 0 | 12121.1425 | 0 | 13193.1029 | 14561.6663 | 14447.748 | 14637.2035
216208 | 0 | 242.131 | TRUE | 1690 | Non-CBSA East North Central | 6A | 6A | Hour7 | 3 | Cold | None | None | East North Central | East North Central | Midwest | In another census Place | Gas, 100% Usage | EnergyStar, 100% Usage | Yes | Gas, 100% Usage | 67F | Yes | 2F | Day Setup +2h | Not Applicable | G2600470 | G2600470, G26000400 | None | None | 20 ft^2 | Fiberglass | 0% Leakage, Uninsulated | 2 ft | None | data/cambium/LRMER_MidCase_15_2025start,data/cambium/LRMER_LowRECost_15_2025start,data/cambium/LRMER_95DecarbBy2035_15_2025start,data/cambium/LRMER_LowRECost_25_2025start | kg/MWh,kg/MWh,kg/MWh,kg/MWh | /lib/resources/data/cambium/LRMER_MidCase_15_2025start/RFCMc.csv,/lib/resources/data/cambium/LRMER_LowRECost_15_2025start/RFCMc.csv,/lib/resources/data/cambium/LRMER_95DecarbBy2035_15_2025start/RFCMc.csv,/lib/resources/data/cambium/LRMER_LowRECost_25_2025start/RFCMc.csv | lb/MBtu,lb/MBtu,lb/MBtu,lb/MBtu | 195.9,195.9,195.9,195.9 | 147.3,147.3,147.3,147.3 | 177.8,177.8,177.8,177.8 | LRMER_MidCase_15_2025start,LRMER_LowRECost_15_2025start,LRMER_95DecarbBy2035_15_2025start,LRMER_LowRECost_25_2025start | CO2e,CO2e,CO2e,CO2e | 200.0,200.0,200.0,200.0 | 200-300% | RFCMc | Vented Attic | None | None | None | None | None | Single-Family Detached | Single-Family Detached | Single-Family Detached | 1500-1999 | 1500-2499 | Heated Basement | 2 Car | 1 | 1 | <8 | None | Brick | No | Natural Gas | 68F | Yes | 6F | Night +4h | No Exterior Use | Uninsulated | 100% Usage | AC, SEER 15 | 60% Conditioned | Central AC | Yes | None | No | Fuel Furnace, 80% AFUE | Ducted Heating | Natural Gas Fuel Furnace | None | None | None | No | None | None | None | None | 25000-29999 | 20000-39999 | 20000-39999 | 15 ACH50 | R-19 | Uninsulated | Uninsulated | Uninsulated | Unfinished, Uninsulated | None | Brick, 12-in, 3-wythe, R-7 | Summer = 0.7, Winter = 0.85 | MISO | 100% LED | 100% Usage | 100% Usage | CR04 | None | None | None | None | None | None | None | None | None | None | None | Cooling Season, 7 days/wk | Left/Right at 15ft | 1 | Southeast | None | 100% | 85% | G26000400 | Not/partially in metro area | None | None | No | Hour18 | 103 | EF 17.6, 100% Usage | Composition Shingles | Stochastic | 1 | 1 | 2018 | 31 | 12 | 15 | None | MI | Owner | 1 | Medium | Occupied | 1970s | 1960-79 | Natural Gas Standard | Natural Gas | Yes | Pellston Rgnl Arpt | 45.57 | -84.8 | F12 B12 L12 R12 | Double, Low-E, Non-metal, Air, M-Gain | 0 | 0 |  | 24.618 | 0.049673 |  | 16.1189 | 0.032524 |  | 39.8577 | 0.080423 |  | 903.8312 | 1.8237 |  | 0 | 0 |  | 0 | 0 |  | 750.8481 | 1.515 |  | 0 | 0 | 0 | 0 | 0 | 30.7725 | 0.062091 |  | 16.7051 | 473.6028 | 0.95561 |  | 21.9803 | 0.044351 |  | 1658.1961 | 3.3458 |  | 0 | 0 | 0 | 23.1526 | 0.046716 |  | 434.0383 | 0.87578 |  | 0 | 0 | 0 | 0 | 327.3604 | 0 | 0 | 0 | 29597.2474 | 59.7199 |  | 0 | 2972.3268 | 5.9974 |  | 0 | 0 | 679.6318 | 1.3713 |  | 0 | 0 | 0 | 0 | 0 | 37970.5809 | 37970.5809 | 76.6152 |  | 4393.7215 | 4393.7215 | 0 | 33576.8594 | 0 | 798.2518 | 0 | 7654.8271 | 0 | 1788.3619 | 0 | 7654.8271 | 0 | 1686.3589 | 0 | 7654.8271 | 0 | 1856.6153 | 0 | 7654.8271 | 0 | 8453.0789 | 9443.189 | 9341.186 | 9511.4424
216258 | 0 | 242.131 | TRUE | 1220 | CBSA Detroit-Warren-Dearborn, MI | 5A | 5A | Hour5 | 2 | Cold | None | Standard Efficiency | East North Central | East North Central | Midwest | In another census Place | Electric, 100% Usage | EnergyStar, 100% Usage | Yes | Electric, 100% Usage | 72F | Yes | 2F | Night Setback | Not Applicable | G2601250 | G2601250, G26002907 | None | 290 Rated kWh, 100% Usage | 20 ft^2 | Fiberglass | 0% Leakage, Uninsulated | 2 ft | None | data/cambium/LRMER_MidCase_15_2025start,data/cambium/LRMER_LowRECost_15_2025start,data/cambium/LRMER_95DecarbBy2035_15_2025start,data/cambium/LRMER_LowRECost_25_2025start | kg/MWh,kg/MWh,kg/MWh,kg/MWh | /lib/resources/data/cambium/LRMER_MidCase_15_2025start/RFCMc.csv,/lib/resources/data/cambium/LRMER_LowRECost_15_2025start/RFCMc.csv,/lib/resources/data/cambium/LRMER_95DecarbBy2035_15_2025start/RFCMc.csv,/lib/resources/data/cambium/LRMER_LowRECost_25_2025start/RFCMc.csv | lb/MBtu,lb/MBtu,lb/MBtu,lb/MBtu | 195.9,195.9,195.9,195.9 | 147.3,147.3,147.3,147.3 | 177.8,177.8,177.8,177.8 | LRMER_MidCase_15_2025start,LRMER_LowRECost_15_2025start,LRMER_95DecarbBy2035_15_2025start,LRMER_LowRECost_25_2025start | CO2e,CO2e,CO2e,CO2e | 200.0,200.0,200.0,200.0 | 400%+ | RFCMc | Vented Attic | None | None | None | None | None | Single-Family Detached | Single-Family Detached | Single-Family Detached | 1000-1499 | 0-1499 | Heated Basement | None | 1 | 1 | <8 | None | Brick | No | Natural Gas | 65F | Yes | 6F | Night -3h | No Exterior Use | Uninsulated | 100% Usage | None | None | None | Yes | None | No | Fuel Furnace, 92.5% AFUE | Ducted Heating | Natural Gas Fuel Furnace | None | None | None | No | None | None | None | None | 100000-119999 | 100000-119999 | 100000-149999 | 30 ACH50 | R-49 | Uninsulated | Uninsulated | Uninsulated | Unfinished, Uninsulated | None | Brick, 12-in, 3-wythe, Uninsulated | Summer = 0.7, Winter = 0.85 | MISO | 100% Incandescent | 100% Usage | 100% Usage | CR04 | None | EF 17.6 | None | None | None | None | None | None | None | None | None | Cooling Season, 7 days/wk | Left/Right at 15ft | 4 | South | None | 100% | 85% | G26002907 | In metro area, not/partially in principal city | None | None | No | Hour12 | 103 | EF 19.9, 100% Usage | Asphalt Shingles, Medium | Stochastic | 1 | 1 | 2018 | 31 | 12 | 15 | None | MI | Owner | 1 | Medium | Occupied | 1940s | 1940-59 | Natural Gas Premium | Natural Gas | Yes | Oakland Co Intl | 42.67 | -83.42 | F18 B18 L18 R18 | Double, Clear, Non-metal, Air | 67.9925 | 0.19004 |  | 648.8593 | 1.8136 |  | 37.8062 | 0.10567 |  | 0 | 0 |  | 0 | 0 |  | 160.6029 | 0.4489 |  | 0 | 0 |  | 369.5626 | 1.033 |  | 0 | 0 | 0 | 0 | 0 | 160.896 | 0.44972 |  | 0 | 1535.3993 | 4.2916 |  | 16.412 | 0.045873 |  | 2295.6257 | 6.4165 |  | 0 | 0 | 0 | 537.1993 | 1.5015 |  | 834.0803 | 2.3313 |  | 0 | 0 | 0 | 0 | 0 | 0 | 0 | 0 | 16670.4686 | 46.5953 |  | 0 | 6080.0524 | 16.9942 |  | 0 | 0 | 0 | 0 |  | 0 | 0 | 0 | 0 | 0 | 29415.2502 | 29415.2502 | 82.218 |  | 6664.7292 | 6664.7292 | 0 | 22750.521 | 0 | 1180.4202 | 0 | 5186.6754 | 0 | 2674.2595 | 0 | 5186.6754 | 0 | 2514.9479 | 0 | 5186.6754 | 0 | 2796.6782 | 0 | 5186.6754 | 0 | 6367.0956 | 7860.9349 | 7701.6233 | 7983.3536
216292 | 0 | 242.131 | TRUE | 885 | Non-CBSA East North Central | 6A | 6A | Hour0 | 3 | Cold | None | None | East North Central | East North Central | Midwest | Not in a census Place | Electric, 80% Usage | EnergyStar, 80% Usage | Yes | Gas, 80% Usage | 70F | Yes | 2F | Day Setup -3h | Not Applicable | G2601230 | G2601230, G26000600 | None | None | 20 ft^2 | Fiberglass | 10% Leakage, R-4 | 2 ft | None | data/cambium/LRMER_MidCase_15_2025start,data/cambium/LRMER_LowRECost_15_2025start,data/cambium/LRMER_95DecarbBy2035_15_2025start,data/cambium/LRMER_LowRECost_25_2025start | kg/MWh,kg/MWh,kg/MWh,kg/MWh | /lib/resources/data/cambium/LRMER_MidCase_15_2025start/RFCMc.csv,/lib/resources/data/cambium/LRMER_LowRECost_15_2025start/RFCMc.csv,/lib/resources/data/cambium/LRMER_95DecarbBy2035_15_2025start/RFCMc.csv,/lib/resources/data/cambium/LRMER_LowRECost_25_2025start/RFCMc.csv | lb/MBtu,lb/MBtu,lb/MBtu,lb/MBtu | 195.9,195.9,195.9,195.9 | 147.3,147.3,147.3,147.3 | 177.8,177.8,177.8,177.8 | LRMER_MidCase_15_2025start,LRMER_LowRECost_15_2025start,LRMER_95DecarbBy2035_15_2025start,LRMER_LowRECost_25_2025start | CO2e,CO2e,CO2e,CO2e | 200.0,200.0,200.0,200.0 | 200-300% | RFCMc | Vented Attic | None | None | None | None | None | Mobile Home | Mobile Home | Mobile Home | 750-999 | 0-1499 | Ambient | None | 1 | 1 | <8 | Wood, Medium/Dark | Wood Frame | No | Natural Gas | 55F | Yes | 12F | Night -5h | No Exterior Use | Uninsulated | 50% Usage | Room AC, EER 8.5 | 20% Conditioned | Room AC | Yes | None | No | Fuel Furnace, 80% AFUE | Ducted Heating | Natural Gas Fuel Furnace | None | None | None | No | None | None | None | None | 35000-39999 | 20000-39999 | 20000-39999 | 10 ACH50 | R-19 | Ceiling R-13 | None | None | Unfinished, Uninsulated | None | Wood Stud, R-11 | Summer = 0.7, Winter = 0.85 | MISO | 100% LED | 100% Usage | 100% Usage | CR04 | None | None | EF 12, National Average | None | None | None | None | None | None | None | None | Cooling Season, 7 days/wk | Left/Right at 15ft | 2 | North | None | 50% | 94% | G26000600 | Not/partially in metro area | None | None | No | Hour20 | 103 | EF 19.9, 100% Usage | Composition Shingles | Stochastic | 1 | 1 | 2018 | 31 | 12 | 15 | None | MI | Owner | 1 | Low | Vacant | 1980s | 1980-99 | Natural Gas Standard | Natural Gas | Yes | Roben Hood | 43.72 | -85.5 | F6 B6 L6 R6 | Double, Clear, Non-metal, Air | 0 | 0 |  | 0 | 0 |  | 0 | 0 |  | 0 | 0 |  | 173.7911 | 0.66964 |  | 0 | 0 |  | 319.7405 | 1.232 |  | 192.2546 | 0.74078 |  | 0 | 0 | 0 | 0 | 0 | 0 | 0 |  | 0 | 0 | 0 |  | 21.9803 | 0.084693 |  | 0 | 0 |  | 0 | 0 | 0 | 0 | 0 |  | 400.042 | 1.5414 |  | 0 | 0 | 0 | 0 | 0 | 0 | 0 | 0 | 7520.4967 | 28.9773 |  | 0 | 1713.2935 | 6.6015 |  | 0 | 0 | 0 | 0 |  | 0 | 0 | 0 | 0 | 0 | 10341.3058 | 10341.3058 | 39.8462 |  | 1107.8086 | 1107.8086 | 0 | 9233.7902 | 0 | 202.2623 | 0 | 2105.0814 | 0 | 452.9074 | 0 | 2105.0814 | 0 | 426.1981 | 0 | 2105.0814 | 0 | 471.5247 | 0 | 2105.0814 | 0 | 2307.3436 | 2557.9888 | 2531.2795 | 2576.6061
216308 | 0 | 242.131 | TRUE | 2176 | Non-CBSA East North Central | 5A | 5A | Hour22 | 4 | Cold | None | Standard Efficiency | East North Central | East North Central | Midwest | Not in a census Place | Electric, 100% Usage | Standard, 100% Usage | Yes | Electric, 100% Usage | 78F | No | 0F | None | Not Applicable | G2601610 | G2601610, G26002701 | None | 318 Rated kWh, 100% Usage | 20 ft^2 | Fiberglass | None | 2 ft | None | data/cambium/LRMER_MidCase_15_2025start,data/cambium/LRMER_LowRECost_15_2025start,data/cambium/LRMER_95DecarbBy2035_15_2025start,data/cambium/LRMER_LowRECost_25_2025start | kg/MWh,kg/MWh,kg/MWh,kg/MWh | /lib/resources/data/cambium/LRMER_MidCase_15_2025start/RFCMc.csv,/lib/resources/data/cambium/LRMER_LowRECost_15_2025start/RFCMc.csv,/lib/resources/data/cambium/LRMER_95DecarbBy2035_15_2025start/RFCMc.csv,/lib/resources/data/cambium/LRMER_LowRECost_25_2025start/RFCMc.csv | lb/MBtu,lb/MBtu,lb/MBtu,lb/MBtu | 195.9,195.9,195.9,195.9 | 147.3,147.3,147.3,147.3 | 177.8,177.8,177.8,177.8 | LRMER_MidCase_15_2025start,LRMER_LowRECost_15_2025start,LRMER_95DecarbBy2035_15_2025start,LRMER_LowRECost_25_2025start | CO2e,CO2e,CO2e,CO2e | 200.0,200.0,200.0,200.0 | 300-400% | RFCMc | Vented Attic | None | None | None | None | None | Single-Family Detached | Single-Family Detached | Single-Family Detached | 2000-2499 | 1500-2499 | Slab | 2 Car | 1 | 1 | <8 | Vinyl, Light | Brick | No | Electricity | 67F | No | 0F | None | No Exterior Use | Uninsulated | 100% Usage | Room AC, EER 10.7 | 20% Conditioned | Room AC | No | None | Yes | Electric Baseboard, 100% Efficiency | Non-Ducted Heating | Electricity Baseboard | None | None | None | No | None | None | None | None | 100000-119999 | 100000-119999 | 100000-149999 | 10 ACH50 | R-49 | None | None | None | Unfinished, Uninsulated | 2ft R10 Perimeter, Vertical | Brick, 12-in, 3-wythe, R-15 | Summer = 0.7, Winter = 0.85 | MISO | 100% Incandescent | 100% Usage | 100% Usage | CR04 | None | EF 17.6 | None | None | None | None | None | None | None | None | None | Cooling Season, 7 days/wk | Left/Right at 15ft | 4 | South | None | 100% | 85% | G26002701 | In metro area, not/partially in principal city | None | None | No | Hour11 | 103 | EF 17.6, 100% Usage | Composition Shingles | Stochastic | 1 | 1 | 2018 | 31 | 12 | 15 | None | MI | Owner | 1 | Medium | Occupied | 2000s | 2000-09 | Electric Standard | Electricity | Yes | Ann Arbor Municipal | 42.22 | -83.75 | F12 B12 L12 R12 | Double, Low-E, Non-metal, Air, M-Gain | 67.9925 | 0.10655 |  | 1237.053 | 1.9386 |  | 46.3052 | 0.072565 |  | 0 | 0 |  | 150.9316 | 0.23652 |  | 171.7396 | 0.26913 |  | 0 | 0 |  | 0 | 0 |  | 0 | 10484.3245 | 0 | 0 | 4807.2448 | 208.6666 | 0.327 |  | 99.9372 | 2355.9983 | 3.6921 |  | 21.9803 | 0.034445 |  | 2539.4608 | 3.9796 |  | 0 | 0 | 0 | 537.1993 | 0.84184 |  | 868.0765 | 1.3604 |  | 0 | 0 | 0 | 0 | 0 | 0 | 0 | 0 | 0 | 0 |  | 0 | 0 | 0 |  | 0 | 0 | 0 | 0 |  | 0 | 0 | 0 | 0 | 0 | 23597.2033 | 23597.2033 | 36.9791 |  | 23597.2033 | 23597.2033 | 0 | 0 | 0 | 4237.7538 | 0 | 0 | 0 | 9581.4743 | 0 | 0 | 0 | 8896.201 | 0 | 0 | 0 | 10037.243 | 0 | 0 | 0 | 4237.7538 | 9581.4743 | 8896.201 | 10037.243
216327 | 0 | 242.131 | TRUE | 2176 | Non-CBSA East North Central | 6A | 6A | Hour3 | 4 | Cold | None | Standard Efficiency, No usage | East North Central | East North Central | Midwest | Not in a census Place | Propane, 120% Usage | EnergyStar, 120% Usage | Yes | Propane, 120% Usage | 76F | No | 0F | None | Not Applicable | G2601290 | G2601290, G26001300 | None | None | 20 ft^2 | Fiberglass | 0% Leakage, Uninsulated | 2 ft | None | data/cambium/LRMER_MidCase_15_2025start,data/cambium/LRMER_LowRECost_15_2025start,data/cambium/LRMER_95DecarbBy2035_15_2025start,data/cambium/LRMER_LowRECost_25_2025start | kg/MWh,kg/MWh,kg/MWh,kg/MWh | /lib/resources/data/cambium/LRMER_MidCase_15_2025start/RFCMc.csv,/lib/resources/data/cambium/LRMER_LowRECost_15_2025start/RFCMc.csv,/lib/resources/data/cambium/LRMER_95DecarbBy2035_15_2025start/RFCMc.csv,/lib/resources/data/cambium/LRMER_LowRECost_25_2025start/RFCMc.csv | lb/MBtu,lb/MBtu,lb/MBtu,lb/MBtu | 195.9,195.9,195.9,195.9 | 147.3,147.3,147.3,147.3 | 177.8,177.8,177.8,177.8 | LRMER_MidCase_15_2025start,LRMER_LowRECost_15_2025start,LRMER_95DecarbBy2035_15_2025start,LRMER_LowRECost_25_2025start | CO2e,CO2e,CO2e,CO2e | 200.0,200.0,200.0,200.0 | 0-100% | RFCMc | Vented Attic | None | None | None | None | None | Single-Family Detached | Single-Family Detached | Single-Family Detached | 2000-2499 | 1500-2499 | Heated Basement | 1 Car | 1 | 1 | <8 | Wood, Medium/Dark | Wood Frame | No | Other Fuel | 55F | Yes | 3F | Day and Night -2h | No Exterior Use | Uninsulated | 200% Usage | AC, SEER 10 | 100% Conditioned | Central AC | Yes | None | No | Other | Ducted Heating | None | None | None | None | No | None | None | None | None | 25000-29999 | 20000-39999 | 20000-39999 | 25 ACH50 | R-30 | Uninsulated | Uninsulated | Uninsulated | Unfinished, Uninsulated | None | Wood Stud, R-19 | Summer = 0.7, Winter = 0.85 | MISO | 100% Incandescent | 100% Usage | 100% Usage | CR04 | None | EF 15.9 | EF 12, National Average | Gas Fireplace | None | None | None | None | None | None | None | Cooling Season, 7 days/wk | Left/Right at 15ft | 5 | Northeast | None | 200% | 85% | G26001300 | Not/partially in metro area | None | None | No | Hour18 | 103 | EF 17.6, 100% Usage | Composition Shingles | Stochastic | 1 | 1 | 2018 | 31 | 12 | 15 | None | MI | Owner | 1 | High | Vacant | 1980s | 1980-99 | Natural Gas Standard | Natural Gas | Yes | Houghton Lake Rosco | 44.37 | -84.69 | F9 B9 L9 R9 | Double, Low-E, Non-metal, Air, M-Gain | 0 | 0 |  | 0 | 0 |  | 0 | 0 |  | 145.9494 | 0.22872 |  | 893.5737 | 1.4003 |  | 0 | 0 |  | 319.7405 | 0.50106 |  | 0 | 0 |  | 0 | 0 | 0 | 0 | 0 | 0 | 0 |  | 0 | 0 | 0 |  | 21.9803 | 0.034445 |  | 0 | 0 |  | 0 | 0 | 0 | 0 | 0 |  | 914.0887 | 1.4325 |  | 0 | 0 | 0 | 0 | 0 | 0 | 0 | 0 | 0 | 0 |  | 0 | 1869.7934 | 2.9301 |  | 0 | 0 | 0 | 0 |  | 0 | 0 | 0 | 0 | 0 | 4165.126 | 4165.126 | 6.5272 |  | 2295.3326 | 2295.3326 | 0 | 1869.7934 | 0 | 425.8411 | 0 | 426.3074 | 0 | 932.9719 | 0 | 426.3074 | 0 | 894.73 | 0 | 426.3074 | 0 | 967.1891 | 0 | 426.3074 | 0 | 852.1486 | 1359.2793 | 1321.0374 | 1393.4965
216342 | 0 | 242.131 | TRUE | 1675 | Non-CBSA East North Central | 5A | 5A | Hour2 | 3 | Cold | None | None | East North Central | East North Central | Midwest | Not in a census Place | Gas, 100% Usage | Standard, 100% Usage | Yes | Gas, 100% Usage | 70F | No | 0F | None | Not Applicable | G2600770 | G2600770, G26002101 | None | 290 Rated kWh, 100% Usage | 20 ft^2 | Fiberglass | None | 2 ft | None | data/cambium/LRMER_MidCase_15_2025start,data/cambium/LRMER_LowRECost_15_2025start,data/cambium/LRMER_95DecarbBy2035_15_2025start,data/cambium/LRMER_LowRECost_25_2025start | kg/MWh,kg/MWh,kg/MWh,kg/MWh | /lib/resources/data/cambium/LRMER_MidCase_15_2025start/RFCMc.csv,/lib/resources/data/cambium/LRMER_LowRECost_15_2025start/RFCMc.csv,/lib/resources/data/cambium/LRMER_95DecarbBy2035_15_2025start/RFCMc.csv,/lib/resources/data/cambium/LRMER_LowRECost_25_2025start/RFCMc.csv | lb/MBtu,lb/MBtu,lb/MBtu,lb/MBtu | 195.9,195.9,195.9,195.9 | 147.3,147.3,147.3,147.3 | 177.8,177.8,177.8,177.8 | LRMER_MidCase_15_2025start,LRMER_LowRECost_15_2025start,LRMER_95DecarbBy2035_15_2025start,LRMER_LowRECost_25_2025start | CO2e,CO2e,CO2e,CO2e | 200.0,200.0,200.0,200.0 | 300-400% | RFCMc | Vented Attic | None | Middle | None | None | 5 | Single-Family Attached | Single-Family Attached | Single-Family Attached | 1500-1999 | 1500-2499 | Heated Basement | None | 1 | 1 | <8 | None | Brick | No | Natural Gas | 70F | Yes | 6F | Day +3h | No Exterior Use | Uninsulated | 100% Usage | None | None | None | No | None | No | Fuel Boiler, 80% AFUE | Non-Ducted Heating | Natural Gas Fuel Boiler | None | None | None | No | None | None | None | None | 80000-99999 | 80000-99999 | 60000-99999 | 15 ACH50 | R-49 | Uninsulated | Uninsulated | Uninsulated | Unfinished, Uninsulated | None | Brick, 12-in, 3-wythe, Uninsulated | Summer = 0.7, Winter = 0.85 | MISO | 100% LED | 100% Usage | 100% Usage | CR04 | None | None | None | None | None | None | None | None | None | None | None | Cooling Season, 7 days/wk | 7 | 5 | West | None | 100% | 104% | G26002101 | In metro area, not/partially in principal city | None | None | No | Hour15 | 104 | EF 17.6, 100% Usage | Composition Shingles | Stochastic | 1 | 1 | 2018 | 31 | 12 | 15 | None | MI | Renter | 1 | Medium | Occupied | 1960s | 1960-79 | Natural Gas Standard | Natural Gas | Yes | Kalamazoo Battle Cr | 42.24 | -85.55 | F18 B18 L18 R18 | Double, Clear, Non-metal, Air | 0 | 0 |  | 104.0402 | 0.21181 |  | 43.6676 | 0.088899 |  | 0 | 0 |  | 0 | 0 |  | 149.7593 | 0.30488 |  | 0 | 0 |  | 105.5056 | 0.21479 |  | 0 | 0 | 0 | 0 | 0 | 30.4794 | 0.062051 |  | 0 | 470.6721 | 0.9582 |  | 21.9803 | 0.044748 |  | 2440.4028 | 4.9682 |  | 0 | 0 | 0 | 35.4616 | 0.072193 |  | 434.0383 | 0.88362 |  | 0 | 0 | 0 | 0 | 1382.1232 | 0 | 0 | 0 | 11764.752 | 23.9509 |  | 0 | 6509.4015 | 13.252 |  | 0 | 0 | 1039.8162 | 2.1169 |  | 0 | 0 | 0 | 0 | 0 | 24532.1001 | 24532.1001 | 49.943 |  | 3835.7142 | 3835.7142 | 0 | 20696.3859 | 0 | 687.5871 | 0 | 4718.3341 | 0 | 1556.2627 | 0 | 4718.3341 | 0 | 1457.5352 | 0 | 4718.3341 | 0 | 1625.6678 | 0 | 4718.3341 | 0 | 5405.9211 | 6274.5968 | 6175.8692 | 6344.0019
216345 | 0 | 242.131 | TRUE | 1220 | Non-CBSA East North Central | 5A | 5A | Hour4 | 3 | Cold | None | None | East North Central | East North Central | Midwest | Not in a census Place | Electric, 100% Usage | Standard, 100% Usage | Yes | Electric, 100% Usage | 78F | Yes | 5F | Night Setback -2h | Not Applicable | G2601610 | G2601610, G26002703 | None | 318 Rated kWh, 100% Usage | 20 ft^2 | Fiberglass | 20% Leakage, Uninsulated | 2 ft | None | data/cambium/LRMER_MidCase_15_2025start,data/cambium/LRMER_LowRECost_15_2025start,data/cambium/LRMER_95DecarbBy2035_15_2025start,data/cambium/LRMER_LowRECost_25_2025start | kg/MWh,kg/MWh,kg/MWh,kg/MWh | /lib/resources/data/cambium/LRMER_MidCase_15_2025start/RFCMc.csv,/lib/resources/data/cambium/LRMER_LowRECost_15_2025start/RFCMc.csv,/lib/resources/data/cambium/LRMER_95DecarbBy2035_15_2025start/RFCMc.csv,/lib/resources/data/cambium/LRMER_LowRECost_25_2025start/RFCMc.csv | lb/MBtu,lb/MBtu,lb/MBtu,lb/MBtu | 195.9,195.9,195.9,195.9 | 147.3,147.3,147.3,147.3 | 177.8,177.8,177.8,177.8 | LRMER_MidCase_15_2025start,LRMER_LowRECost_15_2025start,LRMER_95DecarbBy2035_15_2025start,LRMER_LowRECost_25_2025start | CO2e,CO2e,CO2e,CO2e | 200.0,200.0,200.0,200.0 | 400%+ | RFCMc | Vented Attic | None | None | None | None | None | Single-Family Detached | Single-Family Detached | Single-Family Detached | 1000-1499 | 0-1499 | Unheated Basement | 1 Car | 1 | 1 | <8 | Vinyl, Light | Brick | No | Natural Gas | 70F | Yes | 6F | Night +2h | No Exterior Use | Uninsulated | 100% Usage | AC, SEER 10 | 100% Conditioned | Central AC | Yes | None | No | Fuel Furnace, 80% AFUE | Ducted Heating | Natural Gas Fuel Furnace | None | None | None | No | None | None | None | None | 120000-139999 | 120000-139999 | 100000-149999 | 20 ACH50 | R-38 | Ceiling R-19 | Uninsulated | Uninsulated | Unfinished, Uninsulated | None | Brick, 12-in, 3-wythe, R-19 | Summer = 0.7, Winter = 0.85 | MISO | 100% Incandescent | 100% Usage | 100% Usage | CR04 | None | None | EF 12, National Average | None | None | None | None | None | None | None | None | Cooling Season, 7 days/wk | Left/Right at 15ft | 4 | South | None | 100% | 85% | G26002703 | In metro area, not/partially in principal city | None | None | No | Hour12 | 103 | EF 6.7, 100% Usage | Asphalt Shingles, Medium | Stochastic | 1 | 1 | 2018 | 31 | 12 | 15 | None | MI | Owner | 1 | Medium | Occupied | 1980s | 1980-99 | Natural Gas Standard | Natural Gas | Yes | Ann Arbor Municipal | 42.22 | -83.75 | F12 B12 L12 R12 | Double, Low-E, Non-metal, Air, M-Gain | 0 | 0 |  | 1237.053 | 3.4577 |  | 46.3052 | 0.12943 |  | 144.191 | 0.40303 |  | 1910.5303 | 5.3401 |  | 171.7396 | 0.48003 |  | 319.7405 | 0.8937 |  | 477.9989 | 1.336 |  | 0 | 0 | 0 | 0 | 0 | 160.896 | 0.44972 |  | 99.9372 | 1535.3993 | 4.2916 |  | 21.9803 | 0.061437 |  | 2295.6257 | 6.4165 |  | 0 | 0 | 0 | 537.1993 | 1.5015 |  | 1356.0398 | 3.7902 |  | 0 | 0 | 0 | 0 | 0 | 0 | 0 | 0 | 18783.511 | 52.5015 |  | 0 | 7331.759 | 20.4929 |  | 0 | 0 | 0 | 0 |  | 0 | 0 | 0 | 0 | 0 | 36430.1994 | 36430.1994 | 101.8254 |  | 10314.9294 | 10314.9294 | 0 | 26115.27 | 0 | 1868.8024 | 0 | 5953.7337 | 0 | 4175.9378 | 0 | 5953.7337 | 0 | 3948.2258 | 0 | 5953.7337 | 0 | 4364.9706 | 0 | 5953.7337 | 0 | 7822.5361 | 10129.6715 | 9901.9595 | 10318.7043
216379 | 0 | 242.131 | TRUE | 2176 | CBSA Detroit-Warren-Dearborn, MI | 5A | 5A | Hour4 | 4 | Cold | None | Standard Efficiency | East North Central | East North Central | Midwest | In another census Place | Electric, 80% Usage | EnergyStar, 80% Usage | Yes | Electric, 80% Usage | 70F | No | 0F | None | Not Applicable | G2600990 | G2600990, G26003001 | None | 290 Rated kWh, 80% Usage | 20 ft^2 | Fiberglass | 20% Leakage, R-4 | 2 ft | None | data/cambium/LRMER_MidCase_15_2025start,data/cambium/LRMER_LowRECost_15_2025start,data/cambium/LRMER_95DecarbBy2035_15_2025start,data/cambium/LRMER_LowRECost_25_2025start | kg/MWh,kg/MWh,kg/MWh,kg/MWh | /lib/resources/data/cambium/LRMER_MidCase_15_2025start/RFCMc.csv,/lib/resources/data/cambium/LRMER_LowRECost_15_2025start/RFCMc.csv,/lib/resources/data/cambium/LRMER_95DecarbBy2035_15_2025start/RFCMc.csv,/lib/resources/data/cambium/LRMER_LowRECost_25_2025start/RFCMc.csv | lb/MBtu,lb/MBtu,lb/MBtu,lb/MBtu | 195.9,195.9,195.9,195.9 | 147.3,147.3,147.3,147.3 | 177.8,177.8,177.8,177.8 | LRMER_MidCase_15_2025start,LRMER_LowRECost_15_2025start,LRMER_95DecarbBy2035_15_2025start,LRMER_LowRECost_25_2025start | CO2e,CO2e,CO2e,CO2e | 200.0,200.0,200.0,200.0 | 300-400% | RFCMc | Vented Attic | None | None | None | None | None | Single-Family Detached | Single-Family Detached | Single-Family Detached | 2000-2499 | 1500-2499 | Slab | 1 Car | 1 | 1 | <8 | Wood, Medium/Dark | Wood Frame | No | Natural Gas | 68F | No | 0F | None | No Exterior Use | Uninsulated | 50% Usage | AC, SEER 13 | 100% Conditioned | Central AC | Yes | None | No | Fuel Furnace, 80% AFUE | Ducted Heating | Natural Gas Fuel Furnace | None | None | None | No | None | None | None | None | 100000-119999 | 100000-119999 | 100000-149999 | 15 ACH50 | R-38 | None | None | None | Unfinished, Uninsulated | Uninsulated | Wood Stud, R-7 | Summer = 0.7, Winter = 0.85 | MISO | 100% CFL | 100% Usage | 100% Usage | CR04 | None | EF 15.9 | None | None | Gas Grill | None | None | None | None | None | None | Cooling Season, 7 days/wk | Left/Right at 15ft | 5 | South | None | 50% | 85% | G26003001 | In metro area, not/partially in principal city | None | None | No | Hour18 | 103 | EF 10.5, 100% Usage | Composition Shingles | Stochastic | 1 | 1 | 2018 | 31 | 12 | 15 | None | MI | Owner | 1 | Low | Occupied | 1970s | 1960-79 | Natural Gas Standard | Natural Gas | Yes | Selfridge Angb | 42.6 | -82.83 | F9 B9 L9 R9 | Double, Low-E, Non-metal, Air, M-Gain | 67.9925 | 0.10655 |  | 618.673 | 0.96952 |  | 36.0477 | 0.05649 |  | 340.5486 | 0.53367 |  | 2931.883 | 4.5945 |  | 156.2069 | 0.24479 |  | 0 | 0 |  | 868.3696 | 1.3608 |  | 0 | 0 | 0 | 0 | 0 | 52.1667 | 0.08175 |  | 24.911 | 753.7788 | 1.1812 |  | 21.9803 | 0.034445 |  | 1395.8975 | 2.1875 |  | 0 | 0 | 0 | 482.6881 | 0.75642 |  | 1206.8667 | 1.8913 |  | 0 | 0 | 0 | 0 | 0 | 0 | 1200.126 | 0 | 34368.7374 | 53.8591 |  | 0 | 4867.6174 | 7.628 |  | 0 | 0 | 0 | 0 |  | 0 | 0 | 0 | 0 | 0 | 49394.1981 | 49394.1981 | 77.4054 |  | 8957.7173 | 8957.7173 | 0 | 40436.4809 | 0 | 1626.1164 | 0 | 9218.6948 | 0 | 3609.5221 | 0 | 9218.6948 | 0 | 3448.8048 | 0 | 9218.6948 | 0 | 3748.1966 | 0 | 9218.6948 | 0 | 10844.8112 | 12828.2168 | 12667.4995 | 12966.8913
216394 | 0 | 242.131 | TRUE | 3301 | Non-CBSA East North Central | 5A | 5A | Hour7 | 4 | Cold | None | Standard Efficiency | East North Central | East North Central | Midwest | Not in a census Place | Gas, 100% Usage | Standard, 100% Usage | Yes | Gas, 100% Usage | 72F | No | 0F | None | Not Applicable | G2600270 | G2600270, G26002300 | None | 318 Rated kWh, 100% Usage | 20 ft^2 | Fiberglass | 20% Leakage, R-6 | 2 ft | None | data/cambium/LRMER_MidCase_15_2025start,data/cambium/LRMER_LowRECost_15_2025start,data/cambium/LRMER_95DecarbBy2035_15_2025start,data/cambium/LRMER_LowRECost_25_2025start | kg/MWh,kg/MWh,kg/MWh,kg/MWh | /lib/resources/data/cambium/LRMER_MidCase_15_2025start/RFCMc.csv,/lib/resources/data/cambium/LRMER_LowRECost_15_2025start/RFCMc.csv,/lib/resources/data/cambium/LRMER_95DecarbBy2035_15_2025start/RFCMc.csv,/lib/resources/data/cambium/LRMER_LowRECost_25_2025start/RFCMc.csv | lb/MBtu,lb/MBtu,lb/MBtu,lb/MBtu | 195.9,195.9,195.9,195.9 | 147.3,147.3,147.3,147.3 | 177.8,177.8,177.8,177.8 | LRMER_MidCase_15_2025start,LRMER_LowRECost_15_2025start,LRMER_95DecarbBy2035_15_2025start,LRMER_LowRECost_25_2025start | CO2e,CO2e,CO2e,CO2e | 200.0,200.0,200.0,200.0 | 400%+ | RFCMc | Vented Attic | None | None | None | None | None | Single-Family Detached | Single-Family Detached | Single-Family Detached | 3000-3999 | 2500-3999 | Unheated Basement | 2 Car | 2 | 2 | <8 | Vinyl, Light | Brick | No | Natural Gas | 68F | Yes | 6F | Night -5h | No Exterior Use | Uninsulated | 100% Usage | AC, SEER 13 | 100% Conditioned | Central AC | Yes | None | No | Fuel Furnace, 80% AFUE | Ducted Heating | Natural Gas Fuel Furnace | None | None | None | No | None | None | None | None | 120000-139999 | 120000-139999 | 100000-149999 | 6 ACH50 | R-49 | Uninsulated | Uninsulated | Uninsulated | Unfinished, Uninsulated | None | Brick, 12-in, 3-wythe, R-19 | Summer = 0.7, Winter = 0.85 | PJM | 100% CFL | 100% Usage | 100% Usage | CR04 | None | None | EF 12, National Average | None | None | None | None | None | None | None | None | Cooling Season, 7 days/wk | Left/Right at 15ft | 4 | Northeast | None | 100% | 85% | G26002300 | In metro area, not/partially in principal city | None | None | No | Hour9 | 104 | EF 17.6, 100% Usage | Composition Shingles | Stochastic | 1 | 1 | 2018 | 31 | 12 | 15 | None | MI | Owner | 1 | Medium | Occupied | 2000s | 2000-09 | Natural Gas Standard | Natural Gas | Yes | South Bend Stjosep | 41.71 | -86.33 | F9 B9 L9 R9 | Double, Clear, Non-metal, Air | 67.9925 | 0.070238 |  | 110.4878 | 0.11414 |  | 46.3052 | 0.047834 |  | 692.2339 | 0.71509 |  | 2467.0723 | 2.5485 |  | 171.7396 | 0.17741 |  | 319.7405 | 0.3303 |  | 743.8144 | 0.76838 |  | 0 | 0 | 0 | 0 | 0 | 66.2341 | 0.068421 |  | 24.911 | 1062.6757 | 1.0978 |  | 21.9803 | 0.022706 |  | 2826.3774 | 2.9197 |  | 0 | 0 | 0 | 36.927 | 0.038146 |  | 434.0383 | 0.44837 |  | 0 | 0 | 0 | 0 | 1468.8722 | 0 | 0 | 0 | 29266.9563 | 30.2334 |  | 0 | 7246.7683 | 7.4861 |  | 0 | 0 | 1080.8461 | 1.1165 |  | 0 | 0 | 0 | 0 | 0 | 48156.2659 | 48156.2659 | 49.7464 |  | 9092.5299 | 9092.5299 | 0 | 39063.4429 | 0 | 1659.1583 | 0 | 8905.6879 | 0 | 3684.822 | 0 | 8905.6879 | 0 | 3511.1438 | 0 | 8905.6879 | 0 | 3825.9555 | 0 | 8905.6879 | 0 | 10564.8462 | 12590.5099 | 12416.8317 | 12731.6434
216407 | 0 | 242.131 | TRUE | 2176 | Non-CBSA East North Central | 5A | 5A | Hour10 | 3 | Cold | None | Standard Efficiency | East North Central | East North Central | Midwest | In another census Place | Electric, 100% Usage | EnergyStar, 100% Usage | Yes | Electric, 100% Usage | 75F | No | 0F | None | Not Applicable | G2601490 | G2601490, G26002200 | None | 290 Rated kWh, 100% Usage | 20 ft^2 | Fiberglass | 20% Leakage, R-4 | 2 ft | None | data/cambium/LRMER_MidCase_15_2025start,data/cambium/LRMER_LowRECost_15_2025start,data/cambium/LRMER_95DecarbBy2035_15_2025start,data/cambium/LRMER_LowRECost_25_2025start | kg/MWh,kg/MWh,kg/MWh,kg/MWh | /lib/resources/data/cambium/LRMER_MidCase_15_2025start/RFCMc.csv,/lib/resources/data/cambium/LRMER_LowRECost_15_2025start/RFCMc.csv,/lib/resources/data/cambium/LRMER_95DecarbBy2035_15_2025start/RFCMc.csv,/lib/resources/data/cambium/LRMER_LowRECost_25_2025start/RFCMc.csv | lb/MBtu,lb/MBtu,lb/MBtu,lb/MBtu | 195.9,195.9,195.9,195.9 | 147.3,147.3,147.3,147.3 | 177.8,177.8,177.8,177.8 | LRMER_MidCase_15_2025start,LRMER_LowRECost_15_2025start,LRMER_95DecarbBy2035_15_2025start,LRMER_LowRECost_25_2025start | CO2e,CO2e,CO2e,CO2e | 200.0,200.0,200.0,200.0 | 400%+ | RFCMc | Vented Attic | None | None | None | None | None | Single-Family Detached | Single-Family Detached | Single-Family Detached | 2000-2499 | 1500-2499 | Slab | 2 Car | 2 | 2 | <8 | Vinyl, Light | Brick | No | Electricity | 72F | Yes | 3F | Day and Night +5h | No Exterior Use | Uninsulated | 100% Usage | AC, SEER 10 | 100% Conditioned | Central AC | Yes | None | Yes | Electric Baseboard, 100% Efficiency | Non-Ducted Heating | Electricity Baseboard | None | None | None | No | None | None | None | None | 50000-59999 | 40000-59999 | 40000-59999 | 20 ACH50 | R-30 | None | None | None | Unfinished, Uninsulated | Uninsulated | Brick, 12-in, 3-wythe, R-7 | Summer = 0.7, Winter = 0.85 | PJM | 100% Incandescent | 100% Usage | 100% Usage | CR04 | None | None | EF 12, National Average | None | None | None | None | None | None | None | None | Cooling Season, 7 days/wk | Left/Right at 15ft | 1 | Southwest | None | 100% | 85% | G26002200 | Not/partially in metro area | None | None | No | Hour15 | 104 | EF 17.6, 100% Usage | Composition Shingles | Stochastic | 1 | 1 | 2018 | 31 | 12 | 15 | None | MI | Owner | 1 | Medium | Occupied | 1970s | 1960-79 | Natural Gas Standard | Natural Gas | Yes | Kirsch Muni | 41.82 | -85.44 | F9 B9 L9 R9 | Single, Clear, Non-metal, Exterior Clear Storm | 67.9925 | 0.10655 |  | 275.7799 | 0.43217 |  | 16.1189 | 0.02526 |  | 500.2723 | 0.78397 |  | 2503.7062 | 3.9235 |  | 56.5627 | 0.088639 |  | 319.7405 | 0.50106 |  | 0 | 0 |  | 0 | 32379.371 | 0 | 0 | 0 | 208.6666 | 0.327 |  | 99.9372 | 2356.2914 | 3.6925 |  | 21.9803 | 0.034445 |  | 1782.1652 | 2.7928 |  | 0 | 0 | 0 | 339.6694 | 0.53229 |  | 434.0383 | 0.68018 |  | 0 | 0 | 0 | 0 | 0 | 0 | 0 | 0 | 0 | 0 |  | 0 | 2756.0403 | 4.319 |  | 0 | 0 | 0 | 0 |  | 0 | 0 | 0 | 0 | 0 | 44118.0397 | 44118.0397 | 69.1372 |  | 41361.9993 | 41361.9993 | 0 | 2756.0403 | 0 | 7513.0468 | 0 | 628.3425 | 0 | 16948.2975 | 0 | 628.3425 | 0 | 15628.8635 | 0 | 628.3425 | 0 | 17722.386 | 0 | 628.3425 | 0 | 8141.3893 | 17576.6399 | 16257.2059 | 18350.7284
216411 | 0 | 242.131 | TRUE | 1690 | Non-CBSA East North Central | 6A | 6A | Hour0 | 2 | Cold | None | Standard Efficiency, No usage | East North Central | East North Central | Midwest | Not in a census Place | Electric, 80% Usage | Standard, 80% Usage | Yes | Electric, 80% Usage | 72F | No | 0F | None | Not Applicable | G2601270 | G2601270, G26000600 | None | None | 20 ft^2 | Fiberglass | None | 2 ft | None | data/cambium/LRMER_MidCase_15_2025start,data/cambium/LRMER_LowRECost_15_2025start,data/cambium/LRMER_95DecarbBy2035_15_2025start,data/cambium/LRMER_LowRECost_25_2025start | kg/MWh,kg/MWh,kg/MWh,kg/MWh | /lib/resources/data/cambium/LRMER_MidCase_15_2025start/RFCMc.csv,/lib/resources/data/cambium/LRMER_LowRECost_15_2025start/RFCMc.csv,/lib/resources/data/cambium/LRMER_95DecarbBy2035_15_2025start/RFCMc.csv,/lib/resources/data/cambium/LRMER_LowRECost_25_2025start/RFCMc.csv | lb/MBtu,lb/MBtu,lb/MBtu,lb/MBtu | 195.9,195.9,195.9,195.9 | 147.3,147.3,147.3,147.3 | 177.8,177.8,177.8,177.8 | LRMER_MidCase_15_2025start,LRMER_LowRECost_15_2025start,LRMER_95DecarbBy2035_15_2025start,LRMER_LowRECost_25_2025start | CO2e,CO2e,CO2e,CO2e | 200.0,200.0,200.0,200.0 | 400%+ | RFCMc | Vented Attic | None | None | None | None | None | Single-Family Detached | Single-Family Detached | Single-Family Detached | 1500-1999 | 1500-2499 | Heated Basement | 2 Car | 1 | 1 | <8 | None | Brick | No | Natural Gas | 55F | Yes | 12F | Night +3h | No Exterior Use | Uninsulated | 50% Usage | None | None | None | No | None | No | Fuel Wall/Floor Furnace, 68% AFUE | Non-Ducted Heating | Natural Gas Fuel Wall/Floor Furnace | None | None | None | No | None | None | None | None | 100000-119999 | 100000-119999 | 100000-149999 | 10 ACH50 | R-19 | Uninsulated | Wall R-15, Exterior | R-15, Exterior | Unfinished, Uninsulated | None | Brick, 12-in, 3-wythe, R-11 | Summer = 0.7, Winter = 0.85 | MISO | 100% CFL | 100% Usage | 100% Usage | CR04 | None | None | EF 12, National Average | None | None | None | None | Has Pool | None | 1.0 HP Pump | None | Cooling Season, 7 days/wk | Left/Right at 15ft | 2 | Southeast | None | 50% | 85% | G26000600 | Not/partially in metro area | None | None | No | Hour17 | 103 | EF 15.9, 100% Usage | Composition Shingles | Stochastic | 1 | 1 | 2018 | 31 | 12 | 15 | None | MI | Owner | 1 | Low | Vacant | 1990s | 1980-99 | Natural Gas Standard | Natural Gas | Yes | Mason Co | 43.96 | -86.4 | F12 B12 L12 R12 | Double, Clear, Non-metal, Air | 0 | 0 |  | 0 | 0 |  | 0 | 0 |  | 0 | 0 |  | 0 | 0 |  | 0 | 0 |  | 319.7405 | 0.64516 |  | 0 | 0 |  | 0 | 0 | 0 | 0 | 0 | 0 | 0 |  | 0 | 0 | 0 |  | 16.412 | 0.033115 |  | 0 | 0 |  | 0 | 1992.0041 | 0 | 0 | 0 |  | 480.0504 | 0.96862 |  | 0 | 0 | 0 | 0 | 0 | 0 | 0 | 0 | 7394.7692 | 14.9208 |  | 0 | 1631.5266 | 3.292 |  | 0 | 0 | 0 | 0 |  | 0 | 0 | 0 | 0 | 0 | 11834.5029 | 11834.5029 | 23.8791 |  | 2808.207 | 2808.207 | 0 | 9026.2959 | 0 | 456.8333 | 0 | 2057.7998 | 0 | 1070.2362 | 0 | 2057.7998 | 0 | 1026.4324 | 0 | 2057.7998 | 0 | 1088.1531 | 0 | 2057.7998 | 0 | 2514.6331 | 3128.036 | 3084.2322 | 3145.9529
216463 | 0 | 242.131 | TRUE | 885 | Non-CBSA East North Central | 5A | 5A | Hour7 | 2 | Cold | None | Standard Efficiency | East North Central | East North Central | Midwest | Not in a census Place | Electric, 120% Usage | EnergyStar, 120% Usage | Yes | Gas, 120% Usage | 70F | No | 0F | None | Not Applicable | G2600270 | G2600270, G26002300 | None | None | 20 ft^2 | Fiberglass | 10% Leakage, R-4 | 2 ft | None | data/cambium/LRMER_MidCase_15_2025start,data/cambium/LRMER_LowRECost_15_2025start,data/cambium/LRMER_95DecarbBy2035_15_2025start,data/cambium/LRMER_LowRECost_25_2025start | kg/MWh,kg/MWh,kg/MWh,kg/MWh | /lib/resources/data/cambium/LRMER_MidCase_15_2025start/RFCMc.csv,/lib/resources/data/cambium/LRMER_LowRECost_15_2025start/RFCMc.csv,/lib/resources/data/cambium/LRMER_95DecarbBy2035_15_2025start/RFCMc.csv,/lib/resources/data/cambium/LRMER_LowRECost_25_2025start/RFCMc.csv | lb/MBtu,lb/MBtu,lb/MBtu,lb/MBtu | 195.9,195.9,195.9,195.9 | 147.3,147.3,147.3,147.3 | 177.8,177.8,177.8,177.8 | LRMER_MidCase_15_2025start,LRMER_LowRECost_15_2025start,LRMER_95DecarbBy2035_15_2025start,LRMER_LowRECost_25_2025start | CO2e,CO2e,CO2e,CO2e | 200.0,200.0,200.0,200.0 | 100-150% | RFCMc | Vented Attic | None | None | None | None | None | Mobile Home | Mobile Home | Mobile Home | 750-999 | 0-1499 | Ambient | None | 1 | 1 | <8 | Brick, Medium/Dark | Wood Frame | No | Natural Gas | 68F | Yes | 3F | Night -1h | No Exterior Use | Uninsulated | 200% Usage | None | None | None | Yes | None | No | Fuel Furnace, 80% AFUE | Ducted Heating | Natural Gas Fuel Furnace | None | None | None | No | None | None | None | None | 20000-24999 | 20000-39999 | 20000-39999 | 30 ACH50 | R-13 | Uninsulated | None | None | Unfinished, Uninsulated | None | Wood Stud, R-7 | Summer = 0.7, Winter = 0.85 | PJM | 100% Incandescent | 100% Usage | 100% Usage | CR04 | None | None | None | None | None | None | None | None | None | None | None | Cooling Season, 7 days/wk | Left/Right at 15ft | 2 | West | None | 200% | 94% | G26002300 | In metro area, not/partially in principal city | None | None | No | Hour19 | 104 | EF 19.9, 100% Usage | Metal, Dark | Stochastic | 1 | 1 | 2018 | 31 | 12 | 15 | None | MI | Owner | 1 | High | Occupied | 1970s | 1960-79 | Natural Gas Standard | Natural Gas | Yes | South Bend Stjosep | 41.71 | -86.33 | F12 B12 L12 R12 | Double, Clear, Metal, Air | 67.9925 | 0.26198 |  | 480.0504 | 1.8497 |  | 28.1348 | 0.10841 |  | 0 | 0 |  | 0 | 0 |  | 0 | 0 |  | 0 | 0 |  | 646.2217 | 2.49 |  | 0 | 0 | 0 | 0 | 0 | 144.191 | 0.55558 |  | 0 | 1247.8966 | 4.8083 |  | 16.412 | 0.063237 |  | 3771.8247 | 14.5332 |  | 0 | 0 | 0 | 33.4101 | 0.12873 |  | 400.042 | 1.5414 |  | 0 | 0 | 0 | 0 | 0 | 0 | 0 | 0 | 25443.8442 | 98.0379 |  | 0 | 6776.6824 | 26.1113 |  | 0 | 0 | 976.2197 | 3.7615 |  | 0 | 0 | 0 | 0 | 0 | 40032.922 | 40032.922 | 154.2511 |  | 6836.1758 | 6836.1758 | 0 | 33196.7462 | 0 | 1224.3211 | 0 | 7568.166 | 0 | 2769.8387 | 0 | 7568.166 | 0 | 2593.2456 | 0 | 7568.166 | 0 | 2896.8532 | 0 | 7568.166 | 0 | 8792.4871 | 10338.0047 | 10161.4117 | 10465.0192
216476 | 0 | 242.131 | TRUE | 3301 | Non-CBSA East North Central | 5A | 5A | Hour14 | 3 | Cold | None | Standard Efficiency | East North Central | East North Central | Midwest | Not in a census Place | Electric, 120% Usage | Standard, 120% Usage | Yes | Gas, 120% Usage | 75F | No | 0F | None | Not Applicable | G2600490 | G2600490, G26001702 | None | None | 20 ft^2 | Fiberglass | None | 2 ft | None | data/cambium/LRMER_MidCase_15_2025start,data/cambium/LRMER_LowRECost_15_2025start,data/cambium/LRMER_95DecarbBy2035_15_2025start,data/cambium/LRMER_LowRECost_25_2025start | kg/MWh,kg/MWh,kg/MWh,kg/MWh | /lib/resources/data/cambium/LRMER_MidCase_15_2025start/RFCMc.csv,/lib/resources/data/cambium/LRMER_LowRECost_15_2025start/RFCMc.csv,/lib/resources/data/cambium/LRMER_95DecarbBy2035_15_2025start/RFCMc.csv,/lib/resources/data/cambium/LRMER_LowRECost_25_2025start/RFCMc.csv | lb/MBtu,lb/MBtu,lb/MBtu,lb/MBtu | 195.9,195.9,195.9,195.9 | 147.3,147.3,147.3,147.3 | 177.8,177.8,177.8,177.8 | LRMER_MidCase_15_2025start,LRMER_LowRECost_15_2025start,LRMER_95DecarbBy2035_15_2025start,LRMER_LowRECost_25_2025start | CO2e,CO2e,CO2e,CO2e | 200.0,200.0,200.0,200.0 | 300-400% | RFCMc | Vented Attic | None | None | None | None | None | Single-Family Detached | Single-Family Detached | Single-Family Detached | 3000-3999 | 2500-3999 | Slab | 2 Car | 2 | 2 | <8 | None | Concrete | No | Natural Gas | 68F | Yes | 6F | Night +3h | No Exterior Use | Uninsulated | 200% Usage | Room AC, EER 9.8 | <10% Conditioned | Room AC | No | None | No | Fuel Boiler, 76% AFUE | Non-Ducted Heating | Natural Gas Fuel Boiler | None | None | None | No | None | None | None | None | 50000-59999 | 40000-59999 | 40000-59999 | 25 ACH50 | R-38 | None | None | None | Unfinished, Uninsulated | Uninsulated | CMU, 6-in Hollow, Uninsulated | Summer = 0.7, Winter = 0.85 | MISO | 100% CFL | 100% Usage | 100% Usage | CR04 | None | None | EF 12, National Average | Gas Fireplace | None | None | None | None | None | None | None | Cooling Season, 7 days/wk | Left/Right at 15ft | 2 | Southwest | None | 200% | 85% | G26001702 | In metro area, not/partially in principal city | None | None | No | Hour16 | 103 | EF 17.6, 100% Usage | Composition Shingles | Stochastic | 1 | 1 | 2018 | 31 | 12 | 15 | None | MI | Owner | 1 | High | Occupied | 1940s | 1940-59 | Natural Gas Standard | Natural Gas | Yes | Flint Bishop Intl | 42.97 | -83.75 | F12 B12 L12 R12 | Double, Clear, Metal, Air | 67.9925 | 0.070238 |  | 915.261 | 0.94548 |  | 34.2893 | 0.035422 |  | 0 | 0 |  | 297.4671 | 0.30729 |  | 0 | 0 |  | 319.7405 | 0.3303 |  | 114.8839 | 0.11868 |  | 0 | 0 | 0 | 0 | 0 | 66.2341 | 0.068421 |  | 24.911 | 1062.6757 | 1.0978 |  | 21.9803 | 0.022706 |  | 4642.8319 | 4.7961 |  | 0 | 0 | 0 | 33.4101 | 0.034513 |  | 434.0383 | 0.44837 |  | 0 | 0 | 0 | 0 | 0 | 1944.8196 | 0 | 0 | 86746.6922 | 89.6111 |  | 0 | 7290.4359 | 7.5312 |  | 0 | 0 | 976.2197 | 1.0085 |  | 0 | 0 | 0 | 0 | 0 | 104993.59 | 104993.59 | 108.4605 |  | 8035.7157 | 8035.7157 | 0 | 96957.8744 | 0 | 1431.2404 | 0 | 22104.4017 | 0 | 3234.1258 | 0 | 22104.4017 | 0 | 3045.8133 | 0 | 22104.4017 | 0 | 3372.345 | 0 | 22104.4017 | 0 | 23535.6421 | 25338.5275 | 25150.215 | 25476.7467
216480 | 0 | 242.131 | TRUE | 1220 | CBSA Detroit-Warren-Dearborn, MI | 5A | 5A | Hour5 | 2 | Cold | None | None | East North Central | East North Central | Midwest | Not in a census Place | Gas, 100% Usage | Standard, 100% Usage | Yes | Electric, 100% Usage | 65F | Yes | 5F | Day Setup -3h | Not Applicable | G2600870 | G2600870, G26001701 | None | 318 Rated kWh, 100% Usage | 20 ft^2 | Fiberglass | 30% Leakage, R-4 | 2 ft | None | data/cambium/LRMER_MidCase_15_2025start,data/cambium/LRMER_LowRECost_15_2025start,data/cambium/LRMER_95DecarbBy2035_15_2025start,data/cambium/LRMER_LowRECost_25_2025start | kg/MWh,kg/MWh,kg/MWh,kg/MWh | /lib/resources/data/cambium/LRMER_MidCase_15_2025start/RFCMc.csv,/lib/resources/data/cambium/LRMER_LowRECost_15_2025start/RFCMc.csv,/lib/resources/data/cambium/LRMER_95DecarbBy2035_15_2025start/RFCMc.csv,/lib/resources/data/cambium/LRMER_LowRECost_25_2025start/RFCMc.csv | lb/MBtu,lb/MBtu,lb/MBtu,lb/MBtu | 195.9,195.9,195.9,195.9 | 147.3,147.3,147.3,147.3 | 177.8,177.8,177.8,177.8 | LRMER_MidCase_15_2025start,LRMER_LowRECost_15_2025start,LRMER_95DecarbBy2035_15_2025start,LRMER_LowRECost_25_2025start | CO2e,CO2e,CO2e,CO2e | 200.0,200.0,200.0,200.0 | 0-100% | RFCMc | Vented Attic | None | None | None | None | None | Single-Family Detached | Single-Family Detached | Single-Family Detached | 1000-1499 | 0-1499 | Slab | None | 1 | 1 | <8 | None | Brick | No | Natural Gas | 68F | No | 0F | None | No Exterior Use | Uninsulated | 100% Usage | AC, SEER 13 | 100% Conditioned | Central AC | Yes | None | No | Fuel Furnace, 92.5% AFUE | Ducted Heating | Natural Gas Fuel Furnace | None | None | None | No | None | None | None | None | <10000 | <20000 | <20000 | 25 ACH50 | R-30 | None | None | None | Unfinished, Uninsulated | Uninsulated | Brick, 12-in, 3-wythe, R-7 | Summer = 0.7, Winter = 0.85 | MISO | 100% LED | 100% Usage | 100% Usage | CR04 | None | None | None | None | None | None | None | None | None | None | None | Cooling Season, 7 days/wk | Left/Right at 15ft | 2 | Southwest | None | 100% | 85% | G26001701 | In metro area, not/partially in principal city | None | None | No | Hour21 | 103 | EF 17.6, 100% Usage | Metal, Dark | Stochastic | 1 | 1 | 2018 | 31 | 12 | 15 | None | MI | Owner | 1 | Medium | Occupied | 1970s | 1960-79 | Natural Gas Standard | Natural Gas | Yes | Oakland Co Intl | 42.67 | -83.42 | F9 B9 L9 R9 | Double, Low-E, Non-metal, Air, M-Gain | 0 | 0 |  | 68.2856 | 0.19086 |  | 28.4279 | 0.079458 |  | 258.7818 | 0.72332 |  | 2863.3044 | 8.0032 |  | 97.5927 | 0.27278 |  | 0 | 0 |  | 555.9558 | 1.5539 |  | 0 | 0 | 0 | 0 | 0 | 26.9625 | 0.075363 |  | 0 | 375.131 | 1.0485 |  | 16.412 | 0.045873 |  | 1790.9573 | 5.0059 |  | 0 | 0 | 0 | 405.6104 | 1.1337 |  | 434.0383 | 1.2132 |  | 0 | 0 | 0 | 0 | 905.8827 | 0 | 0 | 0 | 25080.7291 | 70.1027 |  | 0 | 4662.7607 | 13.0328 |  | 0 | 0 | 0 | 0 |  | 0 | 0 | 0 | 0 | 0 | 37570.5389 | 37570.5389 | 105.0127 |  | 6921.1664 | 6921.1664 | 0 | 30649.3725 | 0 | 1268.6457 | 0 | 6987.424 | 0 | 2801.4255 | 0 | 6987.424 | 0 | 2679.5829 | 0 | 6987.424 | 0 | 2908.4134 | 0 | 6987.424 | 0 | 8256.0697 | 9788.8495 | 9667.0069 | 9895.8374
216503 | 0 | 242.131 | TRUE | 617 | Non-CBSA East North Central | 5A | 5A | Hour6 | 1 | Cold | None | Standard Efficiency | East North Central | East North Central | Midwest | Not in a census Place | None | None | None | Electric, 100% Usage | 78F | Yes | 9F | Day Setup +3h | Double-Loaded Interior | G2600750 | G2600750, G26002600 | None | 318 Rated kWh, 100% Usage | 20 ft^2 | Fiberglass | 20% Leakage, R-4 | 2 ft | None | data/cambium/LRMER_MidCase_15_2025start,data/cambium/LRMER_LowRECost_15_2025start,data/cambium/LRMER_95DecarbBy2035_15_2025start,data/cambium/LRMER_LowRECost_25_2025start | kg/MWh,kg/MWh,kg/MWh,kg/MWh | /lib/resources/data/cambium/LRMER_MidCase_15_2025start/RFCMc.csv,/lib/resources/data/cambium/LRMER_LowRECost_15_2025start/RFCMc.csv,/lib/resources/data/cambium/LRMER_95DecarbBy2035_15_2025start/RFCMc.csv,/lib/resources/data/cambium/LRMER_LowRECost_25_2025start/RFCMc.csv | lb/MBtu,lb/MBtu,lb/MBtu,lb/MBtu | 195.9,195.9,195.9,195.9 | 147.3,147.3,147.3,147.3 | 177.8,177.8,177.8,177.8 | LRMER_MidCase_15_2025start,LRMER_LowRECost_15_2025start,LRMER_95DecarbBy2035_15_2025start,LRMER_LowRECost_25_2025start | CO2e,CO2e,CO2e,CO2e | 200.0,200.0,200.0,200.0 | 0-100% | RFCMc | None | Left | None | Bottom | 8 | None | 5 to 9 Unit | Multifamily with 5+ units, 1-3 stories | Multi-Family with 5+ Units | 500-749 | 0-1499 | Slab | None | 2 | 2 | <8 | None | Brick | No | Natural Gas | 68F | Yes | 12F | Day | No Exterior Use | Uninsulated | 100% Usage | AC, SEER 13 | 100% Conditioned | Central AC | Yes | None | No | Fuel Furnace, 60% AFUE | Ducted Heating | Natural Gas Fuel Furnace | None | None | None | No | None | None | None | None | 10000-14999 | <20000 | <20000 | 15 ACH50 | None | None | None | None | Finished, R-13 | 2ft R5 Perimeter, Vertical | Brick, 12-in, 3-wythe, R-15 | Summer = 0.7, Winter = 0.85 | MISO | 100% Incandescent | 100% Usage | 100% Usage | CR04 | None | None | EF 12, National Average | Gas Fireplace | None | None | None | None | None | None | None | Cooling Season, 7 days/wk | 7 | 1 | North | None | 100% | 89% | G26002600 | In metro area, not/partially in principal city | None | None | None | Hour18 | 103 | EF 17.6, 100% Usage | Asphalt Shingles, Medium | Stochastic | 1 | 1 | 2018 | 31 | 12 | 15 | None | MI | Renter | 1 | Medium | Occupied | 1990s | 1980-99 | Natural Gas Standard | Natural Gas | No | Jackson Co Reynolds | 42.26 | -84.46 | F30 B30 L30 R30 | Double, Low-E, Non-metal, Air, M-Gain | 67.9925 | 0.37578 |  | 0 | 0 |  | 0 | 0 |  | 157.9653 | 0.87303 |  | 715.6796 | 3.9554 |  | 64.7687 | 0.35796 |  | 319.7405 | 1.7671 |  | 36.0477 | 0.19923 |  | 0 | 0 | 0 | 0 | 0 | 130.7097 | 0.7224 |  | 0 | 1017.8358 | 5.6253 |  | 16.412 | 0.090705 |  | 1151.4762 | 6.3639 |  | 0 | 0 | 0 | 346.9961 | 1.9178 |  | 434.0383 | 2.3988 |  | 0 | 0 | 0 | 0 | 0 | 1097.5512 | 0 | 0 | 5171.5321 | 28.5817 |  | 0 | 2923.0909 | 16.1552 |  | 0 | 0 | 0 | 0 |  | 0 | 0 | 0 | 0 | 0 | 13651.8366 | 13651.8366 | 75.4502 |  | 4459.6625 | 4459.6625 | 0 | 9192.1741 | 0 | 806.9191 | 0 | 2095.6376 | 0 | 1814.5926 | 0 | 2095.6376 | 0 | 1712.0735 | 0 | 2095.6376 | 0 | 1884.2744 | 0 | 2095.6376 | 0 | 2902.5566 | 3910.2302 | 3807.7111 | 3979.912
216509 | 0 | 242.131 | TRUE | 1220 | Non-CBSA East North Central | 6A | 6A | Hour2 | 3 | Cold | None | Standard Efficiency, No usage | East North Central | East North Central | Midwest | In another census Place | Electric, 100% Usage | EnergyStar, 100% Usage | Yes | Gas, 100% Usage | 75F | No | 0F | None | Not Applicable | G2600730 | G2600730, G26001200 | None | None | 20 ft^2 | Fiberglass | 20% Leakage, R-4 | 2 ft | None | data/cambium/LRMER_MidCase_15_2025start,data/cambium/LRMER_LowRECost_15_2025start,data/cambium/LRMER_95DecarbBy2035_15_2025start,data/cambium/LRMER_LowRECost_25_2025start | kg/MWh,kg/MWh,kg/MWh,kg/MWh | /lib/resources/data/cambium/LRMER_MidCase_15_2025start/RFCMc.csv,/lib/resources/data/cambium/LRMER_LowRECost_15_2025start/RFCMc.csv,/lib/resources/data/cambium/LRMER_95DecarbBy2035_15_2025start/RFCMc.csv,/lib/resources/data/cambium/LRMER_LowRECost_25_2025start/RFCMc.csv | lb/MBtu,lb/MBtu,lb/MBtu,lb/MBtu | 195.9,195.9,195.9,195.9 | 147.3,147.3,147.3,147.3 | 177.8,177.8,177.8,177.8 | LRMER_MidCase_15_2025start,LRMER_LowRECost_15_2025start,LRMER_95DecarbBy2035_15_2025start,LRMER_LowRECost_25_2025start | CO2e,CO2e,CO2e,CO2e | 200.0,200.0,200.0,200.0 | 300-400% | RFCMc | Vented Attic | None | None | None | None | None | Single-Family Detached | Single-Family Detached | Single-Family Detached | 1000-1499 | 0-1499 | Slab | None | 1 | 1 | <8 | None | Brick | No | Natural Gas | 55F | Yes | 3F | Day and Night -1h | No Exterior Use | Uninsulated | 100% Usage | AC, SEER 13 | 80% Conditioned | Central AC | Yes | None | No | Fuel Furnace, 80% AFUE | Ducted Heating | Natural Gas Fuel Furnace | None | None | None | No | None | None | None | None | 60000-69999 | 60000-79999 | 60000-99999 | 15 ACH50 | R-30 | None | None | None | Unfinished, Uninsulated | Uninsulated | Brick, 12-in, 3-wythe, Uninsulated | Summer = 0.7, Winter = 0.85 | MISO | 100% LED | 100% Usage | 100% Usage | CR04 | None | None | None | None | None | None | None | None | None | None | None | Cooling Season, 7 days/wk | Left/Right at 15ft | 3 | South | None | 100% | 85% | G26001200 | Not/partially in metro area | None | None | No | Hour16 | 103 | EF 15.9, 100% Usage | Asphalt Shingles, Medium | Stochastic | 1 | 1 | 2018 | 31 | 12 | 15 | None | MI | Owner | 1 | Medium | Vacant | 1940s | 1940-59 | Natural Gas Standard | Natural Gas | Yes | Mount Pleasant Muni | 43.62 | -84.73 | F18 B18 L18 R18 | Double, Clear, Non-metal, Air | 0 | 0 |  | 0 | 0 |  | 0 | 0 |  | 94.3689 | 0.26377 |  | 937.8274 | 2.6213 |  | 0 | 0 |  | 0 | 0 |  | 278.1244 | 0.77738 |  | 0 | 0 | 0 | 0 | 0 | 0 | 0 |  | 0 | 0 | 0 |  | 21.9803 | 0.061437 |  | 0 | 0 |  | 0 | 0 | 0 | 0 | 0 |  | 480.0504 | 1.3418 |  | 0 | 0 | 0 | 0 | 0 | 0 | 0 | 0 | 10946.7906 | 30.5972 |  | 0 | 1647.6456 | 4.6053 |  | 0 | 0 | 0 | 0 |  | 0 | 0 | 0 | 0 | 0 | 14406.4946 | 14406.4946 | 40.2673 |  | 1812.3515 | 1812.3515 | 0 | 12594.4362 | 0 | 337.7408 | 0 | 2871.2565 | 0 | 734.9938 | 0 | 2871.2565 | 0 | 707.9579 | 0 | 2871.2565 | 0 | 759.8375 | 0 | 2871.2565 | 0 | 3208.9973 | 3606.2503 | 3579.2144 | 3631.094
216588 | 0 | 242.131 | TRUE | 1202 | Non-CBSA East North Central | 5A | 5A | Hour9 | 2 | Cold | None | Standard Efficiency | East North Central | East North Central | Midwest | Not in a census Place | Electric, 100% Usage | Standard, 100% Usage | Yes | Electric, 100% Usage | 72F | No | 0F | None | Not Applicable | G2601450 | G2601450, G26001500 | None | 318 Rated kWh, 100% Usage | 20 ft^2 | Fiberglass | 10% Leakage, R-4 | 2 ft | None | data/cambium/LRMER_MidCase_15_2025start,data/cambium/LRMER_LowRECost_15_2025start,data/cambium/LRMER_95DecarbBy2035_15_2025start,data/cambium/LRMER_LowRECost_25_2025start | kg/MWh,kg/MWh,kg/MWh,kg/MWh | /lib/resources/data/cambium/LRMER_MidCase_15_2025start/RFCMc.csv,/lib/resources/data/cambium/LRMER_LowRECost_15_2025start/RFCMc.csv,/lib/resources/data/cambium/LRMER_95DecarbBy2035_15_2025start/RFCMc.csv,/lib/resources/data/cambium/LRMER_LowRECost_25_2025start/RFCMc.csv | lb/MBtu,lb/MBtu,lb/MBtu,lb/MBtu | 195.9,195.9,195.9,195.9 | 147.3,147.3,147.3,147.3 | 177.8,177.8,177.8,177.8 | LRMER_MidCase_15_2025start,LRMER_LowRECost_15_2025start,LRMER_95DecarbBy2035_15_2025start,LRMER_LowRECost_25_2025start | CO2e,CO2e,CO2e,CO2e | 200.0,200.0,200.0,200.0 | 400%+ | RFCMc | Vented Attic | None | Middle | None | None | 7 | Single-Family Attached | Single-Family Attached | Single-Family Attached | 1000-1499 | 0-1499 | Slab | None | 2 | 2 | <8 | None | Brick | No | Natural Gas | 68F | No | 0F | None | No Exterior Use | Uninsulated | 100% Usage | None | None | None | Yes | None | No | Fuel Furnace, 80% AFUE | Ducted Heating | Natural Gas Fuel Furnace | None | None | None | No | None | None | None | None | 80000-99999 | 80000-99999 | 60000-99999 | 20 ACH50 | R-7 | None | None | None | Unfinished, Uninsulated | Uninsulated | Brick, 12-in, 3-wythe, R-7 | Summer = 0.7, Winter = 0.85 | MISO | 100% LED | 100% Usage | 100% Usage | CR04 | None | None | None | None | None | None | None | None | None | None | None | Cooling Season, 7 days/wk | 27 | 2 | North | None | 100% | 104% | G26001500 | In metro area, not/partially in principal city | None | None | No | Hour8 | 103 | EF 17.6, 100% Usage | Composition Shingles | Stochastic | 1 | 1 | 2018 | 31 | 12 | 15 | None | MI | Owner | 1 | Medium | Occupied | 1970s | 1960-79 | Natural Gas Premium | Natural Gas | Yes | Mbs Intl | 43.53 | -84.08 | F15 B15 L15 R15 | Double, Low-E, Non-metal, Air, M-Gain | 67.9925 | 0.19289 |  | 705.129 | 2.0004 |  | 26.3764 | 0.074828 |  | 0 | 0 |  | 0 | 0 |  | 88.5075 | 0.25109 |  | 0 | 0 |  | 491.7733 | 1.3951 |  | 0 | 0 | 0 | 0 | 0 | 26.6695 | 0.07566 |  | 0 | 371.321 | 1.0534 |  | 16.412 | 0.04656 |  | 1935.7344 | 5.4916 |  | 0 | 0 | 0 | 389.4915 | 1.105 |  | 434.0383 | 1.2313 |  | 0 | 0 | 0 | 0 | 0 | 0 | 0 | 0 | 19409.5108 | 55.0636 |  | 0 | 3522.4212 | 9.9929 |  | 0 | 0 | 0 | 0 |  | 0 | 0 | 0 | 0 | 0 | 27485.9634 | 27485.9634 | 77.976 |  | 4553.7383 | 4553.7383 | 0 | 22932.2251 | 0 | 805.8041 | 0 | 5228.0612 | 0 | 1826.8823 | 0 | 5228.0612 | 0 | 1717.4427 | 0 | 5228.0612 | 0 | 1906.3757 | 0 | 5228.0612 | 0 | 6033.8653 | 7054.9435 | 6945.5039 | 7134.4369
216621 | 0 | 242.131 | TRUE | 885 | Non-CBSA East North Central | 5A | 5A | Hour11 | 2 | Cold | None | Standard Efficiency | East North Central | East North Central | Midwest | Not in a census Place | Electric, 100% Usage | Standard, 100% Usage | Yes | Electric, 100% Usage | 70F | No | 0F | None | Not Applicable | G2600370 | G2600370, G26001900 | None | 290 Rated kWh, 100% Usage | 20 ft^2 | Fiberglass | 30% Leakage, R-4 | 2 ft | None | data/cambium/LRMER_MidCase_15_2025start,data/cambium/LRMER_LowRECost_15_2025start,data/cambium/LRMER_95DecarbBy2035_15_2025start,data/cambium/LRMER_LowRECost_25_2025start | kg/MWh,kg/MWh,kg/MWh,kg/MWh | /lib/resources/data/cambium/LRMER_MidCase_15_2025start/RFCMc.csv,/lib/resources/data/cambium/LRMER_LowRECost_15_2025start/RFCMc.csv,/lib/resources/data/cambium/LRMER_95DecarbBy2035_15_2025start/RFCMc.csv,/lib/resources/data/cambium/LRMER_LowRECost_25_2025start/RFCMc.csv | lb/MBtu,lb/MBtu,lb/MBtu,lb/MBtu | 195.9,195.9,195.9,195.9 | 147.3,147.3,147.3,147.3 | 177.8,177.8,177.8,177.8 | LRMER_MidCase_15_2025start,LRMER_LowRECost_15_2025start,LRMER_95DecarbBy2035_15_2025start,LRMER_LowRECost_25_2025start | CO2e,CO2e,CO2e,CO2e | 200.0,200.0,200.0,200.0 | 200-300% | RFCMc | Vented Attic | None | None | None | None | None | Mobile Home | Mobile Home | Mobile Home | 750-999 | 0-1499 | Ambient | None | 1 | 1 | <8 | Vinyl, Light | Wood Frame | No | Natural Gas | 70F | Yes | 12F | Night +4h | No Exterior Use | Uninsulated | 100% Usage | AC, SEER 13 | 100% Conditioned | Central AC | Yes | None | No | Fuel Furnace, 80% AFUE | Ducted Heating | Natural Gas Fuel Furnace | None | None | None | No | None | None | None | None | 50000-59999 | 40000-59999 | 40000-59999 | 30 ACH50 | R-30 | Uninsulated | None | None | Unfinished, Uninsulated | None | Wood Stud, R-11 | Summer = 0.7, Winter = 0.85 | MISO | 100% CFL | 100% Usage | 100% Usage | CR04 | None | None | None | None | Gas Grill | None | None | None | None | None | None | Cooling Season, 7 days/wk | Left/Right at 15ft | 3 | East | None | 100% | 94% | G26001900 | In metro area, not/partially in principal city | None | None | No | Hour18 | 103 | EF 15.9, 100% Usage | Asphalt Shingles, Medium | Stochastic | 1 | 1 | 2018 | 31 | 12 | 15 | None | MI | Owner | 1 | Medium | Occupied | 1980s | 1980-99 | Electric Standard | Electricity | Yes | Lansing Capital Cit | 42.78 | -84.58 | F12 B12 L12 R12 | Double, Clear, Non-metal, Air | 67.9925 | 0.26198 |  | 999.9585 | 3.8529 |  | 37.5131 | 0.14454 |  | 269.3323 | 1.0378 |  | 2059.9966 | 7.9374 |  | 125.7275 | 0.48444 |  | 0 | 0 |  | 732.9707 | 2.8242 |  | 0 | 0 | 0 | 0 | 3799.0803 | 36.0477 | 0.1389 |  | 0 | 399.1628 | 1.538 |  | 16.412 | 0.063237 |  | 2165.2091 | 8.3428 |  | 0 | 0 | 0 | 471.2583 | 1.8158 |  | 480.0504 | 1.8497 |  | 0 | 0 | 0 | 0 | 0 | 0 | 804.7732 | 0 | 28762.2879 | 110.8242 |  | 0 | 0 | 0 |  | 0 | 0 | 0 | 0 |  | 0 | 0 | 0 | 0 | 0 | 41227.7728 | 41227.7728 | 158.855 |  | 11660.7117 | 11660.7117 | 0 | 29567.061 | 0 | 2053.6912 | 0 | 6740.6516 | 0 | 4623.3319 | 0 | 6740.6516 | 0 | 4400.0129 | 0 | 6740.6516 | 0 | 4816.8688 | 0 | 6740.6516 | 0 | 8794.3428 | 11363.9835 | 11140.6645 | 11557.5204
216656 | 0 | 242.131 | TRUE | 885 | Non-CBSA East North Central | 5A | 5A | Hour5 | 2 | Cold | None | Standard Efficiency | East North Central | East North Central | Midwest | Not in a census Place | Electric, 80% Usage | EnergyStar, 80% Usage | Yes | Electric, 80% Usage | 76F | No | 0F | None | Not Applicable | G2601590 | G2601590, G26002300 | None | None | 20 ft^2 | Fiberglass | 10% Leakage, R-4 | 2 ft | None | data/cambium/LRMER_MidCase_15_2025start,data/cambium/LRMER_LowRECost_15_2025start,data/cambium/LRMER_95DecarbBy2035_15_2025start,data/cambium/LRMER_LowRECost_25_2025start | kg/MWh,kg/MWh,kg/MWh,kg/MWh | /lib/resources/data/cambium/LRMER_MidCase_15_2025start/RFCMc.csv,/lib/resources/data/cambium/LRMER_LowRECost_15_2025start/RFCMc.csv,/lib/resources/data/cambium/LRMER_95DecarbBy2035_15_2025start/RFCMc.csv,/lib/resources/data/cambium/LRMER_LowRECost_25_2025start/RFCMc.csv | lb/MBtu,lb/MBtu,lb/MBtu,lb/MBtu | 195.9,195.9,195.9,195.9 | 147.3,147.3,147.3,147.3 | 177.8,177.8,177.8,177.8 | LRMER_MidCase_15_2025start,LRMER_LowRECost_15_2025start,LRMER_95DecarbBy2035_15_2025start,LRMER_LowRECost_25_2025start | CO2e,CO2e,CO2e,CO2e | 200.0,200.0,200.0,200.0 | 200-300% | RFCMc | Vented Attic | None | None | None | None | None | Mobile Home | Mobile Home | Mobile Home | 750-999 | 0-1499 | Ambient | None | 1 | 1 | <8 | Wood, Medium/Dark | Wood Frame | No | Other Fuel | 68F | Yes | 3F | Day and Night -3h | No Exterior Use | Uninsulated | 50% Usage | Room AC, EER 12.0 | 40% Conditioned | Room AC | Yes | None | No | Other | Ducted Heating | None | None | None | None | No | None | None | None | None | 25000-29999 | 20000-39999 | 20000-39999 | 7 ACH50 | R-30 | Uninsulated | None | None | Unfinished, Uninsulated | None | Wood Stud, R-7 | Summer = 0.7, Winter = 0.85 | PJM | 100% LED | 100% Usage | 100% Usage | CR04 | None | None | EF 12, National Average | None | None | None | None | None | None | None | None | Cooling Season, 7 days/wk | Left/Right at 15ft | 1 | East | None | 50% | 94% | G26002300 | In metro area, not/partially in principal city | None | None | No | Hour20 | 104 | EF 17.6, 100% Usage | Asphalt Shingles, Medium | Stochastic | 1 | 1 | 2018 | 31 | 12 | 15 | None | MI | Owner | 1 | Low | Occupied | 1970s | 1960-79 | Electric Standard | Electricity | Yes | Southwest Michigan | 42.13 | -86.42 | F9 B9 L9 R9 | Double, Clear, Non-metal, Air | 67.9925 | 0.26198 |  | 220.6825 | 0.85031 |  | 12.8951 | 0.049686 |  | 0 | 0 |  | 253.5065 | 0.97679 |  | 0 | 0 |  | 319.7405 | 1.232 |  | 0 | 0 |  | 0 | 0 | 0 | 0 | 892.6945 | 24.0318 | 0.092597 |  | 0 | 304.7939 | 1.1744 |  | 16.412 | 0.063237 |  | 803.3078 | 3.0952 |  | 0 | 0 | 0 | 271.6769 | 1.0468 |  | 434.0383 | 1.6724 |  | 0 | 0 | 0 | 0 | 0 | 0 | 0 | 0 | 0 | 0 |  | 0 | 0 | 0 |  | 0 | 0 | 0 | 0 |  | 0 | 0 | 0 | 0 | 0 | 3622.0654 | 3622.0654 | 13.9562 |  | 3622.0654 | 3622.0654 | 0 | 0 | 0 | 642.8538 | 0 | 0 | 0 | 1452.7126 | 0 | 0 | 0 | 1371.9727 | 0 | 0 | 0 | 1514.9014 | 0 | 0 | 0 | 642.8538 | 1452.7126 | 1371.9727 | 1514.9014
216660 | 0 | 242.131 | TRUE | 1220 | Non-CBSA East North Central | 6A | 6A | Hour12 | 2 | Cold | None | Standard Efficiency | East North Central | East North Central | Midwest | Not in a census Place | Gas, 100% Usage | EnergyStar, 100% Usage | Yes | Gas, 100% Usage | 70F | No | 0F | None | Not Applicable | G2601270 | G2601270, G26000600 | None | None | 20 ft^2 | Fiberglass | 20% Leakage, Uninsulated | 2 ft | None | data/cambium/LRMER_MidCase_15_2025start,data/cambium/LRMER_LowRECost_15_2025start,data/cambium/LRMER_95DecarbBy2035_15_2025start,data/cambium/LRMER_LowRECost_25_2025start | kg/MWh,kg/MWh,kg/MWh,kg/MWh | /lib/resources/data/cambium/LRMER_MidCase_15_2025start/RFCMc.csv,/lib/resources/data/cambium/LRMER_LowRECost_15_2025start/RFCMc.csv,/lib/resources/data/cambium/LRMER_95DecarbBy2035_15_2025start/RFCMc.csv,/lib/resources/data/cambium/LRMER_LowRECost_25_2025start/RFCMc.csv | lb/MBtu,lb/MBtu,lb/MBtu,lb/MBtu | 195.9,195.9,195.9,195.9 | 147.3,147.3,147.3,147.3 | 177.8,177.8,177.8,177.8 | LRMER_MidCase_15_2025start,LRMER_LowRECost_15_2025start,LRMER_95DecarbBy2035_15_2025start,LRMER_LowRECost_25_2025start | CO2e,CO2e,CO2e,CO2e | 200.0,200.0,200.0,200.0 | 200-300% | RFCMc | Vented Attic | None | None | None | None | None | Single-Family Detached | Single-Family Detached | Single-Family Detached | 1000-1499 | 0-1499 | Vented Crawlspace | None | 1 | 1 | <8 | Vinyl, Light | Brick | No | Natural Gas | 70F | No | 0F | None | No Exterior Use | Uninsulated | 100% Usage | AC, SEER 13 | 100% Conditioned | Central AC | Yes | None | No | Fuel Wall/Floor Furnace, 60% AFUE | Non-Ducted Heating | Natural Gas Fuel Wall/Floor Furnace | None | None | None | No | None | None | None | None | 30000-34999 | 20000-39999 | 20000-39999 | 20 ACH50 | R-30 | Uninsulated | Uninsulated | Uninsulated | Unfinished, Uninsulated | None | Brick, 12-in, 3-wythe, R-11 | Summer = 0.7, Winter = 0.85 | MISO | 100% LED | 100% Usage | 100% Usage | CR04 | None | EF 17.6 | None | None | None | None | None | None | None | None | Typical Efficiency | Cooling Season, 7 days/wk | Left/Right at 15ft | 1 | Southeast | None | 100% | 85% | G26000600 | Not/partially in metro area | None | None | No | Hour10 | 103 | EF 19.9, 100% Usage | Composition Shingles | Stochastic | 1 | 1 | 2018 | 31 | 12 | 15 | None | MI | Renter | 1 | Medium | Occupied | 1980s | 1980-99 | Natural Gas Standard | Natural Gas | Yes | Mason Co | 43.96 | -86.4 | F9 B9 L9 R9 | Double, Clear, Non-metal, Air | 40.7369 | 0.11386 |  | 24.618 | 0.068809 |  | 16.1189 | 0.045054 |  | 453.9671 | 1.2689 |  | 1655.8515 | 4.6282 |  | 0 | 0 |  | 0 | 0 |  | 0 | 0 |  | 0 | 0 | 0 | 0 | 0 | 26.9625 | 0.075363 |  | 0 | 375.131 | 1.0485 |  | 16.412 | 0.045873 |  | 1538.33 | 4.2998 |  | 0 | 0 | 0 | 23.1526 | 0.064713 |  | 834.0803 | 2.3313 |  | 270.7977 | 0 | 0 | 0 | 327.3604 | 0 | 0 | 0 | 33580.3763 | 93.8599 |  | 0 | 2815.8268 | 7.8705 |  | 0 | 0 | 679.6318 | 1.8996 |  | 0 | 0 | 0 | 0 | 0 | 42679.6469 | 42679.6469 | 119.2931 |  | 5276.1585 | 5276.1585 | 0 | 37403.4884 | 0 | 967.8831 | 0 | 8527.234 | 0 | 2143.121 | 0 | 8527.234 | 0 | 2049.0373 | 0 | 8527.234 | 0 | 2215.8196 | 0 | 8527.234 | 0 | 9495.1171 | 10670.355 | 10576.2713 | 10743.0536
216709 | 0 | 242.131 | TRUE | 1220 | CBSA Detroit-Warren-Dearborn, MI | 5A | 5A | Hour22 | 3 | Cold | None | None | East North Central | East North Central | Midwest | Not in a census Place | Gas, 100% Usage | EnergyStar, 100% Usage | Yes | Electric, 100% Usage | 76F | No | 0F | None | Not Applicable | G2601250 | G2601250, G26002906 | None | 318 Rated kWh, 100% Usage | 20 ft^2 | Fiberglass | 30% Leakage, R-4 | 2 ft | None | data/cambium/LRMER_MidCase_15_2025start,data/cambium/LRMER_LowRECost_15_2025start,data/cambium/LRMER_95DecarbBy2035_15_2025start,data/cambium/LRMER_LowRECost_25_2025start | kg/MWh,kg/MWh,kg/MWh,kg/MWh | /lib/resources/data/cambium/LRMER_MidCase_15_2025start/RFCMc.csv,/lib/resources/data/cambium/LRMER_LowRECost_15_2025start/RFCMc.csv,/lib/resources/data/cambium/LRMER_95DecarbBy2035_15_2025start/RFCMc.csv,/lib/resources/data/cambium/LRMER_LowRECost_25_2025start/RFCMc.csv | lb/MBtu,lb/MBtu,lb/MBtu,lb/MBtu | 195.9,195.9,195.9,195.9 | 147.3,147.3,147.3,147.3 | 177.8,177.8,177.8,177.8 | LRMER_MidCase_15_2025start,LRMER_LowRECost_15_2025start,LRMER_95DecarbBy2035_15_2025start,LRMER_LowRECost_25_2025start | CO2e,CO2e,CO2e,CO2e | 200.0,200.0,200.0,200.0 | 200-300% | RFCMc | Vented Attic | None | None | None | None | None | Single-Family Detached | Single-Family Detached | Single-Family Detached | 1000-1499 | 0-1499 | Slab | None | 1 | 1 | <8 | None | Brick | No | Natural Gas | 68F | Yes | 6F | Night | No Exterior Use | Uninsulated | 100% Usage | AC, SEER 13 | 100% Conditioned | Central AC | Yes | None | No | Fuel Furnace, 92.5% AFUE | Ducted Heating | Natural Gas Fuel Furnace | None | None | None | No | None | None | None | None | 45000-49999 | 40000-59999 | 40000-59999 | 40 ACH50 | R-49 | None | None | None | Unfinished, Uninsulated | Uninsulated | Brick, 12-in, 3-wythe, Uninsulated | Summer = 0.7, Winter = 0.85 | MISO | 100% LED | 100% Usage | 100% Usage | CR04 | None | None | EF 12, National Average | None | None | None | None | None | None | None | None | Cooling Season, 7 days/wk | Left/Right at 15ft | 3 | Northwest | None | 100% | 85% | G26002906 | In metro area, not/partially in principal city | None | None | No | Hour18 | 103 | EF 17.6, 100% Usage | Metal, Dark | Stochastic | 1 | 1 | 2018 | 31 | 12 | 15 | None | MI | Owner | 1 | Medium | Occupied | 1960s | 1960-79 | Natural Gas Standard | Natural Gas | Yes | Oakland Co Intl | 42.67 | -83.42 | F12 B12 L12 R12 | Double, Low-E, Non-metal, Air, M-Gain | 0 | 0 |  | 46.8914 | 0.13107 |  | 30.7725 | 0.086012 |  | 105.7987 | 0.29572 |  | 1700.6914 | 4.7536 |  | 134.8127 | 0.37681 |  | 319.7405 | 0.8937 |  | 770.1908 | 2.1527 |  | 0 | 0 | 0 | 0 | 0 | 26.9625 | 0.075363 |  | 0 | 375.131 | 1.0485 |  | 21.9803 | 0.061437 |  | 2043.2915 | 5.7112 |  | 0 | 0 | 0 | 471.2583 | 1.3172 |  | 434.0383 | 1.2132 |  | 0 | 0 | 0 | 0 | 622.776 | 0 | 0 | 0 | 34735.0763 | 97.0874 |  | 0 | 5654.5132 | 15.8048 |  | 0 | 0 | 0 | 0 |  | 0 | 0 | 0 | 0 | 0 | 47493.6322 | 47493.6322 | 132.7486 |  | 6481.2667 | 6481.2667 | 0 | 41012.3655 | 0 | 1171.6472 | 0 | 9349.9902 | 0 | 2611.5154 | 0 | 9349.9902 | 0 | 2484.5073 | 0 | 9349.9902 | 0 | 2708.6704 | 0 | 9349.9902 | 0 | 10521.6375 | 11961.5057 | 11834.4975 | 12058.6606
216718 | 0 | 242.131 | TRUE | 3301 | Non-CBSA East North Central | 5A | 5A | Hour0 | 3 | Cold | None | Standard Efficiency | East North Central | East North Central | Midwest | Not in a census Place | Electric, 100% Usage | Standard, 100% Usage | Yes | Gas, 100% Usage | 68F | No | 0F | None | Not Applicable | G2601610 | G2601610, G26002701 | None | 290 Rated kWh, 100% Usage | 20 ft^2 | Fiberglass | 30% Leakage, R-4 | 2 ft | None | data/cambium/LRMER_MidCase_15_2025start,data/cambium/LRMER_LowRECost_15_2025start,data/cambium/LRMER_95DecarbBy2035_15_2025start,data/cambium/LRMER_LowRECost_25_2025start | kg/MWh,kg/MWh,kg/MWh,kg/MWh | /lib/resources/data/cambium/LRMER_MidCase_15_2025start/RFCMc.csv,/lib/resources/data/cambium/LRMER_LowRECost_15_2025start/RFCMc.csv,/lib/resources/data/cambium/LRMER_95DecarbBy2035_15_2025start/RFCMc.csv,/lib/resources/data/cambium/LRMER_LowRECost_25_2025start/RFCMc.csv | lb/MBtu,lb/MBtu,lb/MBtu,lb/MBtu | 195.9,195.9,195.9,195.9 | 147.3,147.3,147.3,147.3 | 177.8,177.8,177.8,177.8 | LRMER_MidCase_15_2025start,LRMER_LowRECost_15_2025start,LRMER_95DecarbBy2035_15_2025start,LRMER_LowRECost_25_2025start | CO2e,CO2e,CO2e,CO2e | 200.0,200.0,200.0,200.0 | 400%+ | RFCMc | Vented Attic | None | None | None | None | None | Single-Family Detached | Single-Family Detached | Single-Family Detached | 3000-3999 | 2500-3999 | Slab | None | 2 | 2 | <8 | None | Brick | No | Natural Gas | 68F | Yes | 3F | Day and Night -2h | No Exterior Use | Uninsulated | 100% Usage | AC, SEER 10 | 100% Conditioned | Central AC | Yes | None | No | Fuel Furnace, 80% AFUE | Ducted Heating | Natural Gas Fuel Furnace | None | None | None | No | None | None | None | None | 160000-179999 | 140000+ | 150000+ | 7 ACH50 | R-38 | None | None | None | Unfinished, Uninsulated | 2ft R5 Under, Horizontal | Brick, 12-in, 3-wythe, R-15 | Summer = 0.7, Winter = 0.85 | MISO | 100% LED | 100% Usage | 100% Usage | CR04 | None | None | EF 12, National Average | None | None | None | None | None | None | None | Typical Efficiency | Cooling Season, 7 days/wk | Left/Right at 15ft | 3 | Northeast | None | 100% | 85% | G26002701 | In metro area, not/partially in principal city | None | None | No | Hour13 | 103 | EF 17.6, 100% Usage | Composition Shingles | Stochastic | 1 | 1 | 2018 | 31 | 12 | 15 | None | MI | Owner | 1 | Medium | Occupied | 1990s | 1980-99 | Natural Gas Standard | Natural Gas | Yes | Ann Arbor Municipal | 42.22 | -83.75 | F15 B15 L15 R15 | Double, Clear, Non-metal, Air | 67.9925 | 0.070238 |  | 999.9585 | 1.033 |  | 37.5131 | 0.038752 |  | 1307.39 | 1.3506 |  | 5553.6968 | 5.7371 |  | 125.7275 | 0.12988 |  | 319.7405 | 0.3303 |  | 636.8434 | 0.65787 |  | 0 | 0 | 0 | 0 | 0 | 44.2537 | 0.045715 |  | 0 | 811.5138 | 0.83831 |  | 21.9803 | 0.022706 |  | 2573.7501 | 2.6587 |  | 0 | 0 | 0 | 32.2378 | 0.033302 |  | 434.0383 | 0.44837 |  | 492.0663 | 0 | 0 | 0 | 0 | 0 | 0 | 0 | 38662.5217 | 39.9392 |  | 0 | 6010.0084 | 6.2085 |  | 0 | 0 | 947.2057 | 0.97848 |  | 0 | 0 | 0 | 0 | 0 | 59078.1455 | 59078.1455 | 61.0289 |  | 13458.4097 | 13458.4097 | 0 | 45619.7358 | 0 | 2430.5053 | 0 | 10400.3482 | 0 | 5383.1798 | 0 | 10400.3482 | 0 | 5194.2713 | 0 | 10400.3482 | 0 | 5562.2408 | 0 | 10400.3482 | 0 | 12830.8536 | 15783.5281 | 15594.6195 | 15962.5891
216742 | 0 | 242.131 | TRUE | 1220 | Non-CBSA East North Central | 6A | 6A | Hour6 | 3 | Cold | None | Standard Efficiency | East North Central | East North Central | Midwest | Not in a census Place | Electric, 120% Usage | Standard, 120% Usage | Yes | Electric, 120% Usage | 68F | No | 0F | None | Not Applicable | G2601510 | G2601510, G26001600 | None | None | 20 ft^2 | Fiberglass | 20% Leakage, R-4 | 2 ft | None | data/cambium/LRMER_MidCase_15_2025start,data/cambium/LRMER_LowRECost_15_2025start,data/cambium/LRMER_95DecarbBy2035_15_2025start,data/cambium/LRMER_LowRECost_25_2025start | kg/MWh,kg/MWh,kg/MWh,kg/MWh | /lib/resources/data/cambium/LRMER_MidCase_15_2025start/RFCMc.csv,/lib/resources/data/cambium/LRMER_LowRECost_15_2025start/RFCMc.csv,/lib/resources/data/cambium/LRMER_95DecarbBy2035_15_2025start/RFCMc.csv,/lib/resources/data/cambium/LRMER_LowRECost_25_2025start/RFCMc.csv | lb/MBtu,lb/MBtu,lb/MBtu,lb/MBtu | 195.9,195.9,195.9,195.9 | 147.3,147.3,147.3,147.3 | 177.8,177.8,177.8,177.8 | LRMER_MidCase_15_2025start,LRMER_LowRECost_15_2025start,LRMER_95DecarbBy2035_15_2025start,LRMER_LowRECost_25_2025start | CO2e,CO2e,CO2e,CO2e | 200.0,200.0,200.0,200.0 | 150-200% | RFCMc | Vented Attic | None | None | None | None | None | Mobile Home | Mobile Home | Mobile Home | 1000-1499 | 0-1499 | Ambient | None | 1 | 1 | <8 | Wood, Medium/Dark | Wood Frame | No | Propane | 60F | No | 0F | None | No Exterior Use | Uninsulated | 200% Usage | None | None | None | Yes | None | No | Fuel Furnace, 92.5% AFUE | Ducted Heating | Propane Fuel Furnace | None | None | None | No | None | None | None | None | 35000-39999 | 20000-39999 | 20000-39999 | 50 ACH50 | R-19 | Ceiling R-19 | None | None | Unfinished, Uninsulated | None | Wood Stud, R-11 | Summer = 0.7, Winter = 0.85 | MISO | 100% Incandescent | 100% Usage | 100% Usage | CR04 | None | None | None | None | None | None | None | None | None | None | None | Cooling Season, 7 days/wk | Left/Right at 15ft | 3 | Northeast | None | 200% | 94% | G26001600 | Not/partially in metro area | None | None | No | Hour21 | 103 | EF 17.6, 100% Usage | Asphalt Shingles, Medium | Stochastic | 1 | 1 | 2018 | 31 | 12 | 15 | None | MI | Owner | 1 | High | Occupied | 1980s | 1980-99 | Electric Standard | Electricity | Yes | Huron Co Mem | 43.78 | -82.98 | F12 B12 L12 R12 | Double, Low-E, Non-metal, Air, M-Gain | 40.7369 | 0.11386 |  | 1199.833 | 3.3536 |  | 44.8399 | 0.12533 |  | 0 | 0 |  | 0 | 0 |  | 0 | 0 |  | 0 | 0 |  | 480.3435 | 1.3426 |  | 0 | 0 | 0 | 0 | 7053.3414 | 160.896 | 0.44972 |  | 0 | 1535.3993 | 4.2916 |  | 21.9803 | 0.061437 |  | 4519.1559 | 12.6314 |  | 0 | 0 | 0 | 565.6272 | 1.581 |  | 434.0383 | 1.2132 |  | 0 | 0 | 0 | 0 | 0 | 0 | 0 | 0 | 0 | 0 |  | 0 | 0 | 0 |  | 0 | 0 | 0 | 0 |  | 0 | 0 | 21817.9689 | 0 | 0 | 37874.4536 | 37874.4536 | 105.8622 |  | 16056.4847 | 16056.4847 | 0 | 0 | 21817.9689 | 2832.8168 | 0 | 0 | 6003.9554 | 6435.8743 | 0 | 0 | 6003.9554 | 6045.2963 | 0 | 0 | 6003.9554 | 6722.0784 | 0 | 0 | 6003.9554 | 8836.7722 | 12439.8297 | 12049.2518 | 12726.0338
216824 | 0 | 242.131 | TRUE | 1220 | Non-CBSA East North Central | 5A | 5A | Hour21 | 3 | Cold | None | Standard Efficiency | East North Central | East North Central | Midwest | Not in a census Place | Electric, 100% Usage | EnergyStar, 100% Usage | Yes | Gas, 100% Usage | 78F | Yes | 5F | Night Setback +1h | Not Applicable | G2600650 | G2600650, G26001801 | None | None | 20 ft^2 | Fiberglass | 20% Leakage, Uninsulated | 2 ft | None | data/cambium/LRMER_MidCase_15_2025start,data/cambium/LRMER_LowRECost_15_2025start,data/cambium/LRMER_95DecarbBy2035_15_2025start,data/cambium/LRMER_LowRECost_25_2025start | kg/MWh,kg/MWh,kg/MWh,kg/MWh | /lib/resources/data/cambium/LRMER_MidCase_15_2025start/RFCMc.csv,/lib/resources/data/cambium/LRMER_LowRECost_15_2025start/RFCMc.csv,/lib/resources/data/cambium/LRMER_95DecarbBy2035_15_2025start/RFCMc.csv,/lib/resources/data/cambium/LRMER_LowRECost_25_2025start/RFCMc.csv | lb/MBtu,lb/MBtu,lb/MBtu,lb/MBtu | 195.9,195.9,195.9,195.9 | 147.3,147.3,147.3,147.3 | 177.8,177.8,177.8,177.8 | LRMER_MidCase_15_2025start,LRMER_LowRECost_15_2025start,LRMER_95DecarbBy2035_15_2025start,LRMER_LowRECost_25_2025start | CO2e,CO2e,CO2e,CO2e | 200.0,200.0,200.0,200.0 | 0-100% | RFCMc | Vented Attic | None | None | None | None | None | Single-Family Detached | Single-Family Detached | Single-Family Detached | 1000-1499 | 0-1499 | Vented Crawlspace | 1 Car | 1 | 1 | <8 | Vinyl, Light | Brick | No | Natural Gas | 75F | Yes | 12F | Day and Night +3h | No Exterior Use | Uninsulated | 100% Usage | Room AC, EER 10.7 | 60% Conditioned | Room AC | Yes | None | No | Fuel Furnace, 92.5% AFUE | Ducted Heating | Natural Gas Fuel Furnace | None | None | None | No | None | None | None | None | <10000 | <20000 | <20000 | 20 ACH50 | R-13 | Uninsulated | Uninsulated | Uninsulated | Unfinished, Uninsulated | None | Brick, 12-in, 3-wythe, R-7 | Summer = 0.7, Winter = 0.85 | MISO | 100% LED | 100% Usage | 100% Usage | CR04 | None | EF 17.6 | EF 12, National Average | None | None | None | None | None | None | None | None | Cooling Season, 7 days/wk | Left/Right at 15ft | 4 | West | None | 100% | 85% | G26001801 | In metro area, not/partially in principal city | None | None | No | Hour13 | 103 | EF 17.6, 100% Usage | Composition Shingles | Stochastic | 1 | 1 | 2018 | 31 | 12 | 15 | None | MI | Renter | 1 | Medium | Occupied | 1970s | 1960-79 | Natural Gas Standard | Natural Gas | Yes | Mason Jewett Fld | 42.57 | -84.42 | F12 B12 L12 R12 | Double, Clear, Non-metal, Air | 67.9925 | 0.19004 |  | 648.8593 | 1.8136 |  | 37.8062 | 0.10567 |  | 0 | 0 |  | 845.8031 | 2.3641 |  | 0 | 0 |  | 319.7405 | 0.8937 |  | 559.4727 | 1.5638 |  | 0 | 0 | 0 | 0 | 0 | 26.9625 | 0.075363 |  | 16.7051 | 375.131 | 1.0485 |  | 21.9803 | 0.061437 |  | 2295.6257 | 6.4165 |  | 0 | 0 | 0 | 36.927 | 0.10321 |  | 868.0765 | 2.4263 |  | 0 | 0 | 0 | 0 | 0 | 0 | 0 | 0 | 25271.8114 | 70.6368 |  | 0 | 6468.6647 | 18.0804 |  | 0 | 0 | 1080.8461 | 3.0211 |  | 0 | 0 | 0 | 0 | 0 | 38942.4046 | 38942.4046 | 108.8472 |  | 6121.0824 | 6121.0824 | 0 | 32821.6153 | 0 | 1112.4135 | 0 | 7482.6199 | 0 | 2490.3863 | 0 | 7482.6199 | 0 | 2346.7028 | 0 | 7482.6199 | 0 | 2593.3114 | 0 | 7482.6199 | 0 | 8595.0334 | 9973.0062 | 9829.3226 | 10075.9313
216827 | 0 | 242.131 | TRUE | 1623 | Non-CBSA East North Central | 5A | 5A | Hour1 | 2 | Cold | None | Standard Efficiency, No usage | East North Central | East North Central | Midwest | Not in a census Place | None | None | None | Electric, 80% Usage | 68F | No | 0F | None | Double-Loaded Interior | G2600490 | G2600490, G26001701 | None | None | 20 ft^2 | Fiberglass | 30% Leakage, R-6 | 2 ft | None | data/cambium/LRMER_MidCase_15_2025start,data/cambium/LRMER_LowRECost_15_2025start,data/cambium/LRMER_95DecarbBy2035_15_2025start,data/cambium/LRMER_LowRECost_25_2025start | kg/MWh,kg/MWh,kg/MWh,kg/MWh | /lib/resources/data/cambium/LRMER_MidCase_15_2025start/RFCMc.csv,/lib/resources/data/cambium/LRMER_LowRECost_15_2025start/RFCMc.csv,/lib/resources/data/cambium/LRMER_95DecarbBy2035_15_2025start/RFCMc.csv,/lib/resources/data/cambium/LRMER_LowRECost_25_2025start/RFCMc.csv | lb/MBtu,lb/MBtu,lb/MBtu,lb/MBtu | 195.9,195.9,195.9,195.9 | 147.3,147.3,147.3,147.3 | 177.8,177.8,177.8,177.8 | LRMER_MidCase_15_2025start,LRMER_LowRECost_15_2025start,LRMER_95DecarbBy2035_15_2025start,LRMER_LowRECost_25_2025start | CO2e,CO2e,CO2e,CO2e | 200.0,200.0,200.0,200.0 | 200-300% | RFCMc | None | Middle | None | Top | 36 | None | 20 to 49 Unit | Multifamily with 5+ units, 1-3 stories | Multi-Family with 5+ Units | 1500-1999 | 1500-2499 | Unheated Basement | None | 3 | 3 | <8 | Brick, Medium/Dark | Wood Frame | No | Natural Gas | 55F | No | 0F | None | No Exterior Use | Uninsulated | 50% Usage | AC, SEER 13 | 100% Conditioned | Central AC | Yes | None | No | Fuel Furnace, 80% AFUE | Ducted Heating | Natural Gas Fuel Furnace | None | None | None | No | None | None | None | None | 25000-29999 | 20000-39999 | 20000-39999 | 15 ACH50 | None | Uninsulated | Uninsulated | Uninsulated | Finished, R-30 | None | Wood Stud, R-15 | Summer = 0.7, Winter = 0.85 | MISO | 100% Incandescent | 100% Usage | 100% Usage | CR04 | None | None | None | None | None | None | None | None | None | None | None | Cooling Season, 7 days/wk | 12 | 1 | West | None | 50% | 89% | G26001701 | In metro area, not/partially in principal city | None | None | None | Hour8 | 103 | EF 17.6, 100% Usage | Asphalt Shingles, Medium | Stochastic | 1 | 1 | 2018 | 31 | 12 | 15 | None | MI | Renter | 1 | Low | Vacant | 2000s | 2000-09 | Natural Gas Standard | Natural Gas | No | Flint Bishop Intl | 42.97 | -83.75 | F18 B18 L18 R18 | Double, Clear, Metal, Air | 0 | 0 |  | 0 | 0 |  | 0 | 0 |  | 293.6572 | 0.61699 |  | 1134.7712 | 2.3842 |  | 0 | 0 |  | 0 | 0 |  | 84.1114 | 0.17672 |  | 0 | 0 | 0 | 0 | 0 | 0 | 0 |  | 0 | 0 | 0 |  | 16.412 | 0.034482 |  | 0 | 0 |  | 0 | 0 | 0 | 0 | 0 |  | 434.0383 | 0.91193 |  | 0 | 0 | 0 | 0 | 0 | 0 | 0 | 0 | 7138.9182 | 14.9992 |  | 0 | 1690.727 | 3.5523 |  | 0 | 0 | 0 | 0 |  | 0 | 0 | 0 | 0 | 0 | 10792.6352 | 10792.6352 | 22.6758 |  | 1962.99 | 1962.99 | 0 | 8829.6452 | 0 | 362.795 | 0 | 2012.9713 | 0 | 795.4867 | 0 | 2012.9713 | 0 | 768.8849 | 0 | 2012.9713 | 0 | 820.2197 | 0 | 2012.9713 | 0 | 2375.7662 | 2808.458 | 2781.8562 | 2833.191
216829 | 0 | 242.131 | TRUE | 2663 | CBSA Detroit-Warren-Dearborn, MI | 5A | 5A | Hour7 | 4 | Cold | None | Standard Efficiency, No usage | East North Central | East North Central | Midwest | MI, Pontiac | Electric, 100% Usage | EnergyStar, 100% Usage | Yes | Electric, 100% Usage | 75F | No | 0F | None | Not Applicable | G2601250 | G2601250, G26002904 | None | 290 Rated kWh, 100% Usage | 20 ft^2 | Fiberglass | 10% Leakage, Uninsulated | 2 ft | None | data/cambium/LRMER_MidCase_15_2025start,data/cambium/LRMER_LowRECost_15_2025start,data/cambium/LRMER_95DecarbBy2035_15_2025start,data/cambium/LRMER_LowRECost_25_2025start | kg/MWh,kg/MWh,kg/MWh,kg/MWh | /lib/resources/data/cambium/LRMER_MidCase_15_2025start/RFCMc.csv,/lib/resources/data/cambium/LRMER_LowRECost_15_2025start/RFCMc.csv,/lib/resources/data/cambium/LRMER_95DecarbBy2035_15_2025start/RFCMc.csv,/lib/resources/data/cambium/LRMER_LowRECost_25_2025start/RFCMc.csv | lb/MBtu,lb/MBtu,lb/MBtu,lb/MBtu | 195.9,195.9,195.9,195.9 | 147.3,147.3,147.3,147.3 | 177.8,177.8,177.8,177.8 | LRMER_MidCase_15_2025start,LRMER_LowRECost_15_2025start,LRMER_95DecarbBy2035_15_2025start,LRMER_LowRECost_25_2025start | CO2e,CO2e,CO2e,CO2e | 200.0,200.0,200.0,200.0 | 400%+ | RFCMc | Vented Attic | None | None | None | None | None | Single-Family Detached | Single-Family Detached | Single-Family Detached | 2500-2999 | 2500-3999 | Unheated Basement | None | 1 | 1 | <8 | None | Brick | No | Electricity | 55F | No | 0F | None | No Exterior Use | Uninsulated | 100% Usage | AC, SEER 13 | 100% Conditioned | Central AC | Yes | None | No | Electric Furnace, 100% AFUE | Ducted Heating | Electricity Electric Furnace | None | None | None | No | None | None | None | None | 70000-79999 | 60000-79999 | 60000-99999 | 10 ACH50 | R-38 | Uninsulated | Uninsulated | Uninsulated | Unfinished, Uninsulated | None | Brick, 12-in, 3-wythe, Uninsulated | Summer = 0.7, Winter = 0.85 | MISO | 100% CFL | 100% Usage | 100% Usage | CR04 | None | EF 6.7 | None | None | None | None | None | None | None | None | None | Cooling Season, 7 days/wk | Left/Right at 15ft | 1 | South | None | 100% | 85% | G26002904 | In metro area, not/partially in principal city | None | None | No | Hour14 | 103 | EF 17.6, 100% Usage | Composition Shingles | Stochastic | 1 | 1 | 2018 | 31 | 12 | 15 | None | MI | Owner | 1 | Medium | Vacant | 1960s | 1960-79 | Natural Gas Standard | Natural Gas | Yes | Oakland Co Intl | 42.67 | -83.42 | F15 B15 L15 R15 | Single, Clear, Metal, Exterior Clear Storm | 0 | 0 |  | 0 | 0 |  | 0 | 0 |  | 144.484 | 0.18501 |  | 1868.6211 | 2.3928 |  | 0 | 0 |  | 0 | 0 |  | 436.0898 | 0.55842 |  | 0 | 18192.6797 | 0 | 0 | 0 | 0 | 0 |  | 0 | 0 | 0 |  | 21.9803 | 0.028146 |  | 0 | 0 |  | 0 | 0 | 0 | 0 | 0 |  | 1790.0781 | 2.2922 |  | 0 | 0 | 0 | 0 | 0 | 0 | 0 | 0 | 0 | 0 |  | 0 | 1578.1877 | 2.0209 |  | 0 | 0 | 0 | 0 |  | 0 | 0 | 0 | 0 | 0 | 24031.8277 | 24031.8277 | 30.773 |  | 22453.64 | 22453.64 | 0 | 1578.1877 | 0 | 4173.9416 | 0 | 359.7963 | 0 | 9282.903 | 0 | 359.7963 | 0 | 8579.4257 | 0 | 359.7963 | 0 | 9721.1036 | 0 | 359.7963 | 0 | 4533.7378 | 9642.6993 | 8939.222 | 10080.8999
216849 | 0 | 242.131 | TRUE | 885 | CBSA Detroit-Warren-Dearborn, MI | 5A | 5A | Hour5 | 2 | Cold | None | Standard Efficiency | East North Central | East North Central | Midwest | MI, Taylor | Electric, 120% Usage | EnergyStar, 120% Usage | Yes | Gas, 120% Usage | 68F | No | 0F | None | Not Applicable | G2601630 | G2601630, G26003205 | None | None | 20 ft^2 | Fiberglass | 20% Leakage, R-4 | 2 ft | None | data/cambium/LRMER_MidCase_15_2025start,data/cambium/LRMER_LowRECost_15_2025start,data/cambium/LRMER_95DecarbBy2035_15_2025start,data/cambium/LRMER_LowRECost_25_2025start | kg/MWh,kg/MWh,kg/MWh,kg/MWh | /lib/resources/data/cambium/LRMER_MidCase_15_2025start/RFCMc.csv,/lib/resources/data/cambium/LRMER_LowRECost_15_2025start/RFCMc.csv,/lib/resources/data/cambium/LRMER_95DecarbBy2035_15_2025start/RFCMc.csv,/lib/resources/data/cambium/LRMER_LowRECost_25_2025start/RFCMc.csv | lb/MBtu,lb/MBtu,lb/MBtu,lb/MBtu | 195.9,195.9,195.9,195.9 | 147.3,147.3,147.3,147.3 | 177.8,177.8,177.8,177.8 | LRMER_MidCase_15_2025start,LRMER_LowRECost_15_2025start,LRMER_95DecarbBy2035_15_2025start,LRMER_LowRECost_25_2025start | CO2e,CO2e,CO2e,CO2e | 200.0,200.0,200.0,200.0 | 0-100% | RFCMc | Vented Attic | None | None | None | None | None | Mobile Home | Mobile Home | Mobile Home | 750-999 | 0-1499 | Ambient | None | 1 | 1 | <8 | Wood, Medium/Dark | Wood Frame | No | Natural Gas | 65F | No | 0F | None | No Exterior Use | Uninsulated | 200% Usage | AC, SEER 13 | 100% Conditioned | Central AC | Yes | None | No | Fuel Furnace, 80% AFUE | Ducted Heating | Natural Gas Fuel Furnace | None | None | None | No | None | None | None | None | <10000 | <20000 | <20000 | 7 ACH50 | R-30 | Ceiling R-19 | None | None | Unfinished, Uninsulated | None | Wood Stud, R-15 | Summer = 0.7, Winter = 0.85 | MISO | 100% LED | 100% Usage | 100% Usage | CR04 | None | None | None | None | None | None | None | None | None | None | None | Cooling Season, 7 days/wk | Left/Right at 15ft | 1 | South | None | 200% | 94% | G26003205 | In metro area, not/partially in principal city | None | None | No | Hour6 | 103 | EF 17.6, 100% Usage | Metal, Dark | Stochastic | 1 | 1 | 2018 | 31 | 12 | 15 | None | MI | Owner | 1 | High | Occupied | 1990s | 1980-99 | Natural Gas Standard | Natural Gas | Yes | Detroit Metropolita | 42.22 | -83.35 | F15 B15 L15 R15 | Double, Low-E, Non-metal, Air, M-Gain | 67.9925 | 0.26198 |  | 330.8772 | 1.2749 |  | 19.3427 | 0.074529 |  | 575.5916 | 2.2178 |  | 1977.6436 | 7.6201 |  | 0 | 0 |  | 0 | 0 |  | 70.044 | 0.26989 |  | 0 | 0 | 0 | 0 | 0 | 24.0318 | 0.092597 |  | 0 | 304.7939 | 1.1744 |  | 16.412 | 0.063237 |  | 3213.8174 | 12.3832 |  | 0 | 0 | 0 | 27.8418 | 0.10728 |  | 434.0383 | 1.6724 |  | 0 | 0 | 0 | 0 | 0 | 0 | 0 | 0 | 8577.8971 | 33.0516 |  | 0 | 4010.3845 | 15.4524 |  | 0 | 0 | 815.6168 | 3.1427 |  | 0 | 0 | 0 | 0 | 0 | 20466.6182 | 20466.6182 | 78.8601 |  | 7062.4266 | 7062.4266 | 0 | 13404.1915 | 0 | 1276.6135 | 0 | 3055.8618 | 0 | 2849.6351 | 0 | 3055.8618 | 0 | 2716.2526 | 0 | 3055.8618 | 0 | 2963.4795 | 0 | 3055.8618 | 0 | 4332.4753 | 5905.4969 | 5772.1144 | 6019.3413
216895 | 0 | 242.131 | TRUE | 1220 | Non-CBSA East North Central | 6A | 6A | Hour2 | 3 | Cold | None | None | East North Central | East North Central | Midwest | Not in a census Place | Gas, 100% Usage | Standard, 100% Usage | Yes | Gas, 100% Usage | 70F | Yes | 2F | Night Setup +4h | Not Applicable | G2601050 | G2601050, G26000600 | None | None | 20 ft^2 | Fiberglass | None | 2 ft | None | data/cambium/LRMER_MidCase_15_2025start,data/cambium/LRMER_LowRECost_15_2025start,data/cambium/LRMER_95DecarbBy2035_15_2025start,data/cambium/LRMER_LowRECost_25_2025start | kg/MWh,kg/MWh,kg/MWh,kg/MWh | /lib/resources/data/cambium/LRMER_MidCase_15_2025start/RFCMc.csv,/lib/resources/data/cambium/LRMER_LowRECost_15_2025start/RFCMc.csv,/lib/resources/data/cambium/LRMER_95DecarbBy2035_15_2025start/RFCMc.csv,/lib/resources/data/cambium/LRMER_LowRECost_25_2025start/RFCMc.csv | lb/MBtu,lb/MBtu,lb/MBtu,lb/MBtu | 195.9,195.9,195.9,195.9 | 147.3,147.3,147.3,147.3 | 177.8,177.8,177.8,177.8 | LRMER_MidCase_15_2025start,LRMER_LowRECost_15_2025start,LRMER_95DecarbBy2035_15_2025start,LRMER_LowRECost_25_2025start | CO2e,CO2e,CO2e,CO2e | 200.0,200.0,200.0,200.0 | 100-150% | RFCMc | Vented Attic | None | None | None | None | None | Single-Family Detached | Single-Family Detached | Single-Family Detached | 1000-1499 | 0-1499 | Slab | 1 Car | 1 | 1 | <8 | Brick, Medium/Dark | Wood Frame | No | Natural Gas | 70F | Yes | 3F | Day and Night +2h | No Exterior Use | Uninsulated | 100% Usage | None | None | None | No | None | No | Fuel Boiler, 80% AFUE | Non-Ducted Heating | Natural Gas Fuel Boiler | None | None | None | No | None | None | None | None | 15000-19999 | <20000 | <20000 | 20 ACH50 | R-30 | None | None | None | Unfinished, Uninsulated | Uninsulated | Wood Stud, R-7 | Summer = 0.7, Winter = 0.85 | MISO | 100% Incandescent | 100% Usage | 100% Usage | CR04 | None | None | None | None | None | None | None | None | None | None | None | Cooling Season, 7 days/wk | Left/Right at 15ft | 1 | Southwest | None | 100% | 85% | G26000600 | Not/partially in metro area | None | None | No | Hour7 | 103 | EF 17.6, 100% Usage | Composition Shingles | Stochastic | 1 | 1 | 2018 | 31 | 12 | 15 | None | MI | Owner | 1 | Medium | Occupied | 1970s | 1960-79 | Natural Gas Standard | Natural Gas | Yes | Mason Co | 43.96 | -86.4 | F12 B12 L12 R12 | Double, Clear, Non-metal, Air | 0 | 0 |  | 46.8914 | 0.13107 |  | 19.6358 | 0.054884 |  | 0 | 0 |  | 0 | 0 |  | 0 | 0 |  | 0 | 0 |  | 110.4878 | 0.30882 |  | 0 | 0 | 0 | 0 | 0 | 160.896 | 0.44972 |  | 99.9372 | 1535.3993 | 4.2916 |  | 21.9803 | 0.061437 |  | 1538.33 | 4.2998 |  | 0 | 0 | 0 | 23.1526 | 0.064713 |  | 434.0383 | 1.2132 |  | 0 | 0 | 0 | 0 | 624.2414 | 0 | 0 | 0 | 20729.2099 | 57.9398 |  | 0 | 2904.9204 | 8.1195 |  | 0 | 0 | 679.6318 | 1.8996 |  | 0 | 0 | 0 | 0 | 0 | 28929.0453 | 28929.0453 | 80.8591 |  | 3991.0418 | 3991.0418 | 0 | 24938.0035 | 0 | 725.2475 | 0 | 5685.378 | 0 | 1627.4853 | 0 | 5685.378 | 0 | 1521.9094 | 0 | 5685.378 | 0 | 1715.715 | 0 | 5685.378 | 0 | 6410.6255 | 7312.8634 | 7207.2875 | 7401.093
216908 | 0 | 242.131 | TRUE | 1690 | Non-CBSA East North Central | 5A | 5A | Hour3 | 3 | Cold | None | Standard Efficiency | East North Central | East North Central | Midwest | Not in a census Place | Electric, 100% Usage | EnergyStar, 100% Usage | Yes | Electric, 100% Usage | 70F | No | 0F | None | Not Applicable | G2601450 | G2601450, G26001500 | None | None | 20 ft^2 | Fiberglass | 20% Leakage, Uninsulated | 2 ft | None | data/cambium/LRMER_MidCase_15_2025start,data/cambium/LRMER_LowRECost_15_2025start,data/cambium/LRMER_95DecarbBy2035_15_2025start,data/cambium/LRMER_LowRECost_25_2025start | kg/MWh,kg/MWh,kg/MWh,kg/MWh | /lib/resources/data/cambium/LRMER_MidCase_15_2025start/RFCMc.csv,/lib/resources/data/cambium/LRMER_LowRECost_15_2025start/RFCMc.csv,/lib/resources/data/cambium/LRMER_95DecarbBy2035_15_2025start/RFCMc.csv,/lib/resources/data/cambium/LRMER_LowRECost_25_2025start/RFCMc.csv | lb/MBtu,lb/MBtu,lb/MBtu,lb/MBtu | 195.9,195.9,195.9,195.9 | 147.3,147.3,147.3,147.3 | 177.8,177.8,177.8,177.8 | LRMER_MidCase_15_2025start,LRMER_LowRECost_15_2025start,LRMER_95DecarbBy2035_15_2025start,LRMER_LowRECost_25_2025start | CO2e,CO2e,CO2e,CO2e | 200.0,200.0,200.0,200.0 | 200-300% | RFCMc | Vented Attic | None | None | None | None | None | Single-Family Detached | Single-Family Detached | Single-Family Detached | 1500-1999 | 1500-2499 | Vented Crawlspace | 2 Car | 1 | 1 | <8 | None | Brick | No | Natural Gas | 68F | No | 0F | None | No Exterior Use | Uninsulated | 100% Usage | Room AC, EER 9.8 | 20% Conditioned | Room AC | Yes | None | No | Fuel Furnace, 80% AFUE | Ducted Heating | Natural Gas Fuel Furnace | None | None | None | No | None | None | None | None | 45000-49999 | 40000-59999 | 40000-59999 | 20 ACH50 | R-38 | Uninsulated | Uninsulated | Uninsulated | Unfinished, Uninsulated | None | Brick, 12-in, 3-wythe, R-7 | Summer = 0.7, Winter = 0.85 | MISO | 100% CFL | 100% Usage | 100% Usage | CR04 | None | None | None | None | None | None | None | Has Pool | None | 1.0 HP Pump | None | Cooling Season, 7 days/wk | Left/Right at 15ft | 2 | Northeast | None | 100% | 85% | G26001500 | In metro area, not/partially in principal city | None | None | No | Hour17 | 103 | EF 17.6, 100% Usage | Asphalt Shingles, Medium | Stochastic | 1 | 1 | 2018 | 31 | 12 | 15 | None | MI | Owner | 1 | Medium | Occupied | 1970s | 1960-79 | Natural Gas Standard | Natural Gas | Yes | Mbs Intl | 43.53 | -84.08 | F9 B9 L9 R9 | Double, Clear, Non-metal, Air | 67.9925 | 0.13719 |  | 400.042 | 0.80719 |  | 23.4457 | 0.047308 |  | 0 | 0 |  | 475.9474 | 0.96034 |  | 0 | 0 |  | 0 | 0 |  | 1082.6045 | 2.1844 |  | 0 | 0 | 0 | 0 | 0 | 46.0122 | 0.092841 |  | 24.911 | 620.1384 | 1.2513 |  | 21.9803 | 0.044351 |  | 1910.5303 | 3.855 |  | 0 | 1992.0041 | 0 | 405.6104 | 0.81842 |  | 434.0383 | 0.87578 |  | 0 | 0 | 0 | 0 | 0 | 0 | 0 | 0 | 42743.5363 | 86.2458 |  | 0 | 4249.2374 | 8.5739 |  | 0 | 0 | 0 | 0 |  | 0 | 0 | 0 | 0 | 0 | 54498.3239 | 54498.3239 | 109.9641 |  | 7505.5501 | 7505.5501 | 0 | 46992.7738 | 0 | 1306.3773 | 0 | 10713.3782 | 0 | 2978.7651 | 0 | 10713.3782 | 0 | 2820.0972 | 0 | 10713.3782 | 0 | 3079.078 | 0 | 10713.3782 | 0 | 12019.7556 | 13692.1434 | 13533.4754 | 13792.4562