37052 | 0 | 242.131 | TRUE | 1220 | Non-CBSA East North Central | 5A | 5A | Hour0 | 2 | Cold | None | Standard Efficiency | East North Central | East North Central | Midwest | In another census Place | Gas, 100% Usage | EnergyStar, 100% Usage | Yes | Electric, 100% Usage | 70F | No | 0F | None | Not Applicable | G2600250 | G2600250, G26002000 | None | None | 20 ft^2 | Fiberglass | None | 2 ft | None | data/cambium/LRMER_MidCase_15_2025start,data/cambium/LRMER_LowRECost_15_2025start,data/cambium/LRMER_95DecarbBy2035_15_2025start,data/cambium/LRMER_LowRECost_25_2025start | kg/MWh,kg/MWh,kg/MWh,kg/MWh | /lib/resources/data/cambium/LRMER_MidCase_15_2025start/RFCMc.csv,/lib/resources/data/cambium/LRMER_LowRECost_15_2025start/RFCMc.csv,/lib/resources/data/cambium/LRMER_95DecarbBy2035_15_2025start/RFCMc.csv,/lib/resources/data/cambium/LRMER_LowRECost_25_2025start/RFCMc.csv | lb/MBtu,lb/MBtu,lb/MBtu,lb/MBtu | 195.9,195.9,195.9,195.9 | 147.3,147.3,147.3,147.3 | 177.8,177.8,177.8,177.8 | LRMER_MidCase_15_2025start,LRMER_LowRECost_15_2025start,LRMER_95DecarbBy2035_15_2025start,LRMER_LowRECost_25_2025start | CO2e,CO2e,CO2e,CO2e | 200.0,200.0,200.0,200.0 | 300-400% | RFCMc | Finished Attic or Cathedral Ceilings | None | None | None | None | None | Single-Family Detached | Single-Family Detached | Single-Family Detached | 1000-1499 | 0-1499 | Unheated Basement | None | 2 | 2 | <8 | None | Brick | No | Natural Gas | 70F | Yes | 6F | Day and Night +4h | No Exterior Use | Uninsulated | 100% Usage | Room AC, EER 8.5 | 40% Conditioned | Room AC | No | None | No | Fuel Boiler, 80% AFUE | Non-Ducted Heating | Natural Gas Fuel Boiler | None | None | None | No | None | None | None | None | 40000-44999 | 40000-59999 | 40000-59999 | 20 ACH50 | None | Uninsulated | Uninsulated | Uninsulated | Finished, R-30 | None | Brick, 12-in, 3-wythe, Uninsulated | Summer = 0.7, Winter = 0.85 | MISO | 100% LED | 100% Usage | 100% Usage | CR04 | None | EF 17.6 | None | None | None | None | None | None | None | None | Typical Efficiency | Cooling Season, 7 days/wk | Left/Right at 15ft | 1 | Southwest | None | 100% | 85% | G26002000 | In metro area, not/partially in principal city | None | None | No | Hour9 | 103 | EF 17.6, 100% Usage | Asphalt Shingles, Medium | Stochastic | 1 | 1 | 2018 | 31 | 12 | 15 | None | MI | Owner | 1 | Medium | Occupied | <1940 | <1940 | Natural Gas Standard | Natural Gas | Yes | W K Kellogg | 42.31 | -85.25 | F9 B9 L9 R9 | Single, Clear, Non-metal | 67.9925 | 0.19004 |  | 24.618 | 0.068809 |  | 16.1189 | 0.045054 |  | 0 | 0 |  | 924.6392 | 2.5844 |  | 0 | 0 |  | 0 | 0 |  | 128.0721 | 0.35797 |  | 0 | 0 | 0 | 0 | 0 | 26.9625 | 0.075363 |  | 0 | 375.131 | 1.0485 |  | 16.412 | 0.045873 |  | 1538.33 | 4.2998 |  | 0 | 0 | 0 | 339.6694 | 0.9494 |  | 868.0765 | 2.4263 |  | 270.7977 | 0 | 0 | 0 | 327.3604 | 0 | 0 | 0 | 24200.9297 | 67.6436 |  | 0 | 2853.9261 | 7.977 |  | 0 | 0 | 0 | 0 |  | 0 | 0 | 0 | 0 | 0 | 31979.0359 | 31979.0359 | 89.384 |  | 4596.5267 | 4596.5267 | 0 | 27382.2162 | 0 | 837.0884 | 0 | 6242.6126 | 0 | 1870.3714 | 0 | 6242.6126 | 0 | 1770.8586 | 0 | 6242.6126 | 0 | 1946.4329 | 0 | 6242.6126 | 0 | 7079.701 | 8112.984 | 8013.4713 | 8189.0455
37068 | 0 | 242.131 | TRUE | 2176 | Non-CBSA East North Central | 5A | 5A | Hour2 | 4 | Cold | None | Standard Efficiency | East North Central | East North Central | Midwest | Not in a census Place | Gas, 120% Usage | EnergyStar, 120% Usage | Yes | Gas, 120% Usage | 70F | Yes | 2F | Day Setup +4h | Not Applicable | G2601170 | G2601170, G26001100 | None | None | 20 ft^2 | Fiberglass | 10% Leakage, R-8 | 2 ft | None | data/cambium/LRMER_MidCase_15_2025start,data/cambium/LRMER_LowRECost_15_2025start,data/cambium/LRMER_95DecarbBy2035_15_2025start,data/cambium/LRMER_LowRECost_25_2025start | kg/MWh,kg/MWh,kg/MWh,kg/MWh | /lib/resources/data/cambium/LRMER_MidCase_15_2025start/RFCMc.csv,/lib/resources/data/cambium/LRMER_LowRECost_15_2025start/RFCMc.csv,/lib/resources/data/cambium/LRMER_95DecarbBy2035_15_2025start/RFCMc.csv,/lib/resources/data/cambium/LRMER_LowRECost_25_2025start/RFCMc.csv | lb/MBtu,lb/MBtu,lb/MBtu,lb/MBtu | 195.9,195.9,195.9,195.9 | 147.3,147.3,147.3,147.3 | 177.8,177.8,177.8,177.8 | LRMER_MidCase_15_2025start,LRMER_LowRECost_15_2025start,LRMER_95DecarbBy2035_15_2025start,LRMER_LowRECost_25_2025start | CO2e,CO2e,CO2e,CO2e | 200.0,200.0,200.0,200.0 | 0-100% | RFCMc | Vented Attic | None | None | None | None | None | Single-Family Detached | Single-Family Detached | Single-Family Detached | 2000-2499 | 1500-2499 | Slab | 2 Car | 1 | 1 | <8 | Vinyl, Light | Brick | No | Natural Gas | 67F | No | 0F | None | No Exterior Use | Uninsulated | 200% Usage | AC, SEER 15 | 100% Conditioned | Central AC | Yes | None | No | Fuel Furnace, 80% AFUE | Ducted Heating | Natural Gas Fuel Furnace | None | None | None | No | None | None | None | None | <10000 | <20000 | <20000 | 7 ACH50 | R-49 | None | None | None | Unfinished, Uninsulated | 2ft R10 Under, Horizontal | Brick, 12-in, 3-wythe, R-15 | Summer = 0.7, Winter = 0.85 | MISO | 100% CFL | 100% Usage | 100% Usage | CR04 | None | EF 15.9 | None | Gas Fireplace | None | None | None | None | None | None | None | Cooling Season, 7 days/wk | Left/Right at 15ft | 2 | West | None | 200% | 85% | G26001100 | Not/partially in metro area | None | None | No | Hour17 | 103 | EF 17.6, 100% Usage | Asphalt Shingles, Medium | Stochastic | 1 | 1 | 2018 | 31 | 12 | 15 | None | MI | Owner | 1 | High | Occupied | 2000s | 2000-09 | Electric Standard | Electricity | Yes | Gratiot Community | 43.32 | -84.69 | F12 B12 L12 R12 | Double, Low-E, Non-metal, Air, M-Gain | 54.5112 | 0.085424 |  | 42.7884 | 0.067053 |  | 28.1348 | 0.04409 |  | 432.5729 | 0.67788 |  | 1653.2139 | 2.5907 |  | 0 | 0 |  | 0 | 0 |  | 450.4502 | 0.7059 |  | 0 | 0 | 0 | 0 | 4672.4321 | 52.1667 | 0.08175 |  | 24.911 | 753.7788 | 1.1812 |  | 21.9803 | 0.034445 |  | 4069.2918 | 6.377 |  | 0 | 0 | 0 | 33.4101 | 0.052357 |  | 914.0887 | 1.4325 |  | 0 | 0 | 0 | 0 | 570.3163 | 1683.1072 | 0 | 0 | 17744.5741 | 27.8074 |  | 0 | 0 | 0 |  | 0 | 0 | 976.2197 | 1.5298 |  | 0 | 0 | 0 | 0 | 0 | 34177.069 | 34177.069 | 53.5587 |  | 13203.1448 | 13203.1448 | 0 | 20973.9242 | 0 | 2365.6058 | 0 | 4781.6388 | 0 | 5319.3394 | 0 | 4781.6388 | 0 | 5026.649 | 0 | 4781.6388 | 0 | 5538.777 | 0 | 4781.6388 | 0 | 7147.2445 | 10100.9782 | 9808.2877 | 10320.4157
37088 | 0 | 242.131 | TRUE | 2176 | Non-CBSA East North Central | 7A | 7A | Hour10 | 3 | Very Cold | None | Standard Efficiency | East North Central | East North Central | Midwest | Not in a census Place | Electric, 100% Usage | EnergyStar, 100% Usage | Yes | Gas, 100% Usage | 76F | No | 0F | None | Not Applicable | G2600970 | G2600970, G26000200 | None | None | 20 ft^2 | Fiberglass | 0% Leakage, Uninsulated | 2 ft | None | data/cambium/LRMER_MidCase_15_2025start,data/cambium/LRMER_LowRECost_15_2025start,data/cambium/LRMER_95DecarbBy2035_15_2025start,data/cambium/LRMER_LowRECost_25_2025start | kg/MWh,kg/MWh,kg/MWh,kg/MWh | /lib/resources/data/cambium/LRMER_MidCase_15_2025start/RFCMc.csv,/lib/resources/data/cambium/LRMER_LowRECost_15_2025start/RFCMc.csv,/lib/resources/data/cambium/LRMER_95DecarbBy2035_15_2025start/RFCMc.csv,/lib/resources/data/cambium/LRMER_LowRECost_25_2025start/RFCMc.csv | lb/MBtu,lb/MBtu,lb/MBtu,lb/MBtu | 195.9,195.9,195.9,195.9 | 147.3,147.3,147.3,147.3 | 177.8,177.8,177.8,177.8 | LRMER_MidCase_15_2025start,LRMER_LowRECost_15_2025start,LRMER_95DecarbBy2035_15_2025start,LRMER_LowRECost_25_2025start | CO2e,CO2e,CO2e,CO2e | 200.0,200.0,200.0,200.0 | 400%+ | RFCMc | Vented Attic | None | None | None | None | None | Single-Family Detached | Single-Family Detached | Single-Family Detached | 2000-2499 | 1500-2499 | Heated Basement | None | 2 | 2 | <8 | None | Brick | No | Natural Gas | 70F | No | 0F | None | No Exterior Use | Uninsulated | 100% Usage | Room AC, EER 9.8 | 20% Conditioned | Room AC | Yes | None | No | Fuel Furnace, 80% AFUE | Ducted Heating | Natural Gas Fuel Furnace | None | None | None | No | None | None | None | None | 80000-99999 | 80000-99999 | 60000-99999 | 30 ACH50 | R-38 | Uninsulated | Uninsulated | Uninsulated | Unfinished, Uninsulated | None | Brick, 12-in, 3-wythe, Uninsulated | Summer = 0.7, Winter = 0.85 | MISO | 100% LED | 100% Usage | 100% Usage | CR04 | None | EF 17.6 | EF 12, National Average | None | None | None | None | None | None | None | None | Cooling Season, 7 days/wk | Left/Right at 15ft | 2 | South | None | 100% | 85% | G26000200 | Not/partially in metro area | None | None | No | Hour18 | 103 | EF 17.6, 100% Usage | Asphalt Shingles, Medium | Stochastic | 1 | 1 | 2018 | 31 | 12 | 15 | None | MI | Owner | 1 | Medium | Occupied | <1940 | <1940 | Natural Gas Standard | Natural Gas | Yes | Mackinack Island | 45.87 | -84.64 | F12 B12 L12 R12 | Double, Clear, Non-metal, Air | 27.2556 | 0.042712 |  | 400.042 | 0.6269 |  | 23.4457 | 0.036742 |  | 0 | 0 |  | 107.264 | 0.16809 |  | 0 | 0 |  | 319.7405 | 0.50106 |  | 2259.2849 | 3.5405 |  | 0 | 0 | 0 | 0 | 0 | 34.8755 | 0.054653 |  | 0 | 575.5916 | 0.90201 |  | 21.9803 | 0.034445 |  | 2034.4994 | 3.1883 |  | 0 | 0 | 0 | 27.8418 | 0.043631 |  | 868.0765 | 1.3604 |  | 0 | 0 | 0 | 0 | 0 | 0 | 0 | 0 | 88996.5988 | 139.4662 |  | 0 | 4496.5894 | 7.0466 |  | 0 | 0 | 813.5653 | 1.2749 |  | 0 | 0 | 0 | 0 | 0 | 101006.6512 | 101006.6512 | 158.2871 |  | 6699.6047 | 6699.6047 | 0 | 94307.0465 | 0 | 1196.5844 | 0 | 21500.0298 | 0 | 2713.9171 | 0 | 21500.0298 | 0 | 2529.6216 | 0 | 21500.0298 | 0 | 2834.5713 | 0 | 21500.0298 | 0 | 22696.6142 | 24213.9469 | 24029.6514 | 24334.6011
37099 | 0 | 242.131 | TRUE | 885 | CBSA Detroit-Warren-Dearborn, MI | 5A | 5A | Hour23 | 3 | Cold | None | Standard Efficiency | East North Central | East North Central | Midwest | MI, Warren | Electric, 100% Usage | EnergyStar, 100% Usage | Yes | Electric, 100% Usage | 65F | Yes | 2F | Day Setup and Night Setback | Not Applicable | G2600990 | G2600990, G26003006 | None | None | 20 ft^2 | Fiberglass | 30% Leakage, R-4 | 2 ft | None | data/cambium/LRMER_MidCase_15_2025start,data/cambium/LRMER_LowRECost_15_2025start,data/cambium/LRMER_95DecarbBy2035_15_2025start,data/cambium/LRMER_LowRECost_25_2025start | kg/MWh,kg/MWh,kg/MWh,kg/MWh | /lib/resources/data/cambium/LRMER_MidCase_15_2025start/RFCMc.csv,/lib/resources/data/cambium/LRMER_LowRECost_15_2025start/RFCMc.csv,/lib/resources/data/cambium/LRMER_95DecarbBy2035_15_2025start/RFCMc.csv,/lib/resources/data/cambium/LRMER_LowRECost_25_2025start/RFCMc.csv | lb/MBtu,lb/MBtu,lb/MBtu,lb/MBtu | 195.9,195.9,195.9,195.9 | 147.3,147.3,147.3,147.3 | 177.8,177.8,177.8,177.8 | LRMER_MidCase_15_2025start,LRMER_LowRECost_15_2025start,LRMER_95DecarbBy2035_15_2025start,LRMER_LowRECost_25_2025start | CO2e,CO2e,CO2e,CO2e | 200.0,200.0,200.0,200.0 | 100-150% | RFCMc | Vented Attic | None | None | None | None | None | Mobile Home | Mobile Home | Mobile Home | 750-999 | 0-1499 | Ambient | None | 1 | 1 | <8 | Wood, Medium/Dark | Wood Frame | No | Natural Gas | 80F | Yes | 3F | Night -4h | No Exterior Use | Uninsulated | 100% Usage | AC, SEER 13 | 100% Conditioned | Central AC | Yes | None | No | Fuel Furnace, 76% AFUE | Ducted Heating | Natural Gas Fuel Furnace | None | None | None | No | None | None | None | None | 15000-19999 | <20000 | <20000 | 25 ACH50 | R-19 | Uninsulated | None | None | Unfinished, Uninsulated | None | Wood Stud, R-7 | Summer = 0.7, Winter = 0.85 | MISO | 100% LED | 100% Usage | 100% Usage | CR04 | None | None | None | None | Gas Grill | None | None | None | None | None | None | Cooling Season, 7 days/wk | Left/Right at 15ft | 1 | Southeast | None | 100% | 94% | G26003006 | In metro area, not/partially in principal city | None | None | No | Hour0 | 103 | EF 15.9, 100% Usage | Metal, Dark | Stochastic | 1 | 1 | 2018 | 31 | 12 | 15 | None | MI | Owner | 1 | Medium | Occupied | 1970s | 1960-79 | Natural Gas Premium | Natural Gas | Yes | Selfridge Angb | 42.6 | -82.83 | F18 B18 L18 R18 | Double, Low-E, Non-metal, Air, M-Gain | 67.9925 | 0.26198 |  | 275.7799 | 1.0626 |  | 16.1189 | 0.062108 |  | 498.807 | 1.922 |  | 1822.3159 | 7.0216 |  | 0 | 0 |  | 0 | 0 |  | 481.2227 | 1.8542 |  | 0 | 0 | 0 | 0 | 0 | 24.0318 | 0.092597 |  | 0 | 304.7939 | 1.1744 |  | 21.9803 | 0.084693 |  | 1606.9087 | 6.1916 |  | 0 | 0 | 0 | 339.6694 | 1.3088 |  | 480.0504 | 1.8497 |  | 0 | 0 | 0 | 0 | 0 | 0 | 557.1281 | 0 | 39852.3902 | 153.5555 |  | 0 | 2045.0499 | 7.8798 |  | 0 | 0 | 0 | 0 |  | 0 | 0 | 0 | 0 | 0 | 48393.9466 | 48393.9466 | 186.4671 |  | 5939.3783 | 5939.3783 | 0 | 42454.5683 | 0 | 1081.689 | 0 | 9678.7703 | 0 | 2396.7004 | 0 | 9678.7703 | 0 | 2287.596 | 0 | 9678.7703 | 0 | 2507.5366 | 0 | 9678.7703 | 0 | 10760.4593 | 12075.4708 | 11966.3664 | 12186.307
37129 | 0 | 242.131 | TRUE | 1690 | Non-CBSA East North Central | 5A | 5A | Hour3 | 3 | Cold | None | None | East North Central | East North Central | Midwest | In another census Place | Electric, 80% Usage | Standard, 80% Usage | Yes | Gas, 80% Usage | 70F | Yes | 2F | Night Setup | Not Applicable | G2601150 | G2601150, G26003300 | None | None | 20 ft^2 | Fiberglass | 30% Leakage, R-4 | 2 ft | None | data/cambium/LRMER_MidCase_15_2025start,data/cambium/LRMER_LowRECost_15_2025start,data/cambium/LRMER_95DecarbBy2035_15_2025start,data/cambium/LRMER_LowRECost_25_2025start | kg/MWh,kg/MWh,kg/MWh,kg/MWh | /lib/resources/data/cambium/LRMER_MidCase_15_2025start/RFCMc.csv,/lib/resources/data/cambium/LRMER_LowRECost_15_2025start/RFCMc.csv,/lib/resources/data/cambium/LRMER_95DecarbBy2035_15_2025start/RFCMc.csv,/lib/resources/data/cambium/LRMER_LowRECost_25_2025start/RFCMc.csv | lb/MBtu,lb/MBtu,lb/MBtu,lb/MBtu | 195.9,195.9,195.9,195.9 | 147.3,147.3,147.3,147.3 | 177.8,177.8,177.8,177.8 | LRMER_MidCase_15_2025start,LRMER_LowRECost_15_2025start,LRMER_95DecarbBy2035_15_2025start,LRMER_LowRECost_25_2025start | CO2e,CO2e,CO2e,CO2e | 200.0,200.0,200.0,200.0 | 400%+ | RFCMc | Vented Attic | None | None | None | None | None | Single-Family Detached | Single-Family Detached | Single-Family Detached | 1500-1999 | 1500-2499 | Slab | None | 1 | 1 | <8 | None | Brick | No | Electricity | 68F | Yes | 6F | Night +1h | No Exterior Use | Uninsulated | 50% Usage | Heat Pump | 100% Conditioned | Heat Pump | Yes | None | No | ASHP, SEER 13, 7.7 HSPF | Ducted Heat Pump | Electricity ASHP | None | None | None | No | None | None | None | None | 50000-59999 | 40000-59999 | 40000-59999 | 20 ACH50 | R-30 | None | None | None | Unfinished, Uninsulated | Uninsulated | Brick, 12-in, 3-wythe, Uninsulated | Summer = 0.7, Winter = 0.85 | MISO | 100% Incandescent | 100% Usage | 100% Usage | CR04 | None | None | None | None | None | None | None | None | None | None | None | Cooling Season, 7 days/wk | Left/Right at 15ft | 1 | West | None | 50% | 85% | G26003300 | In metro area, not/partially in principal city | None | None | No | Hour10 | 103 | EF 15.9, 100% Usage | Asphalt Shingles, Medium | Stochastic | 1 | 1 | 2018 | 31 | 12 | 15 | None | MI | Owner | 1 | Low | Occupied | 1940s | 1940-59 | Electric Standard | Electricity | Yes | Custer | 41.93 | -83.43 | F12 B12 L12 R12 | Single, Clear, Non-metal | 0 | 0 |  | 420.557 | 0.84858 |  | 15.8258 | 0.031933 |  | 788.3612 | 1.5907 |  | 2802.3456 | 5.6544 |  | 0 | 0 |  | 0 | 0 |  | 991.4594 | 2.0005 |  | 6517.0214 | 11300.5274 | 0 | 0 | 923.76 | 184.6348 | 0.37255 |  | 0 | 1938.9582 | 3.9123 |  | 21.9803 | 0.044351 |  | 829.0981 | 1.6729 |  | 0 | 0 | 0 | 18.4635 | 0.037255 |  | 480.0504 | 0.96862 |  | 0 | 0 | 0 | 0 | 0 | 0 | 0 | 0 | 0 | 0 |  | 0 | 0 | 0 |  | 0 | 0 | 543.9399 | 1.0975 |  | 0 | 0 | 0 | 0 | 0 | 27776.6899 | 27776.6899 | 56.0465 |  | 27232.75 | 27232.75 | 0 | 543.9399 | 0 | 4867.1427 | 0 | 123.975 | 0 | 10927.0157 | 0 | 123.975 | 0 | 10237.7921 | 0 | 123.975 | 0 | 11445.3529 | 0 | 123.975 | 0 | 4991.1177 | 11050.9907 | 10361.767 | 11569.3279
37172 | 0 | 242.131 | TRUE | 1690 | Non-CBSA East North Central | 5A | 5A | Hour18 | 4 | Cold | None | Standard Efficiency | East North Central | East North Central | Midwest | In another census Place | Electric, 120% Usage | EnergyStar, 120% Usage | Yes | Propane, 120% Usage | 72F | No | 0F | None | Not Applicable | G2600210 | G2600210, G26002400 | None | None | 20 ft^2 | Fiberglass | 10% Leakage, Uninsulated | 2 ft | None | data/cambium/LRMER_MidCase_15_2025start,data/cambium/LRMER_LowRECost_15_2025start,data/cambium/LRMER_95DecarbBy2035_15_2025start,data/cambium/LRMER_LowRECost_25_2025start | kg/MWh,kg/MWh,kg/MWh,kg/MWh | /lib/resources/data/cambium/LRMER_MidCase_15_2025start/RFCMc.csv,/lib/resources/data/cambium/LRMER_LowRECost_15_2025start/RFCMc.csv,/lib/resources/data/cambium/LRMER_95DecarbBy2035_15_2025start/RFCMc.csv,/lib/resources/data/cambium/LRMER_LowRECost_25_2025start/RFCMc.csv | lb/MBtu,lb/MBtu,lb/MBtu,lb/MBtu | 195.9,195.9,195.9,195.9 | 147.3,147.3,147.3,147.3 | 177.8,177.8,177.8,177.8 | LRMER_MidCase_15_2025start,LRMER_LowRECost_15_2025start,LRMER_95DecarbBy2035_15_2025start,LRMER_LowRECost_25_2025start | CO2e,CO2e,CO2e,CO2e | 200.0,200.0,200.0,200.0 | 150-200% | RFCMc | Vented Attic | None | None | None | None | None | Single-Family Detached | Single-Family Detached | Single-Family Detached | 1500-1999 | 1500-2499 | Unheated Basement | None | 2 | 2 | <8 | None | Brick | No | Propane | 68F | Yes | 3F | Night -5h | No Exterior Use | Uninsulated | 200% Usage | AC, SEER 10 | 80% Conditioned | Central AC | Yes | None | No | Fuel Furnace, 80% AFUE | Ducted Heating | Propane Fuel Furnace | None | None | None | No | None | None | None | None | 25000-29999 | 20000-39999 | 20000-39999 | 10 ACH50 | R-30 | Ceiling R-13 | Uninsulated | Uninsulated | Unfinished, Uninsulated | None | Brick, 12-in, 3-wythe, R-11 | Summer = 0.7, Winter = 0.85 | None | 100% Incandescent | 100% Usage | 100% Usage | CR04 | None | None | None | Gas Fireplace | None | None | None | None | None | None | None | Cooling Season, 7 days/wk | Left/Right at 15ft | 2 | West | None | 200% | 85% | G26002400 | In metro area, not/partially in principal city | None | None | No | Hour11 | 104 | EF 17.6, 100% Usage | Composition Shingles | Stochastic | 1 | 1 | 2018 | 31 | 12 | 15 | None | MI | Owner | 1 | High | Occupied | 1990s | 1980-99 | Propane Standard | Propane | Yes | Southwest Michigan | 42.13 | -86.42 | F9 B9 L9 R9 | Double, Clear, Metal, Air | 67.9925 | 0.13719 |  | 480.0504 | 0.96862 |  | 28.1348 | 0.056769 |  | 215.7003 | 0.43523 |  | 2503.9992 | 5.0524 |  | 0 | 0 |  | 0 | 0 |  | 513.7536 | 1.0366 |  | 0 | 0 | 0 | 0 | 0 | 184.6348 | 0.37255 |  | 0 | 1938.9582 | 3.9123 |  | 21.9803 | 0.044351 |  | 3821.3537 | 7.7105 |  | 0 | 0 | 0 | 33.4101 | 0.067413 |  | 434.0383 | 0.87578 |  | 0 | 0 | 0 | 0 | 0 | 1570.2748 | 0 | 0 | 0 | 0 |  | 0 | 0 | 0 |  | 0 | 0 | 0 | 0 |  | 0 | 0 | 20301.9122 | 6855.2254 | 976.2197 | 39946.7591 | 39946.7591 | 80.6026 |  | 10243.42 | 10243.42 | 0 | 1570.2748 | 28133.3574 | 1844.4826 | 0 | 357.971 | 7741.8905 | 4126.6219 | 0 | 357.971 | 7741.8905 | 3924.1088 | 0 | 357.971 | 7741.8905 | 4291.2945 | 0 | 357.971 | 7741.8905 | 9944.3441 | 12226.4835 | 12023.9703 | 12391.1561
37173 | 0 | 242.131 | TRUE | 2663 | CBSA Detroit-Warren-Dearborn, MI | 5A | 5A | Hour5 | 5 | Cold | None | Standard Efficiency | East North Central | East North Central | Midwest | Not in a census Place | Electric, 100% Usage | EnergyStar, 100% Usage | Yes | Electric, 100% Usage | 78F | No | 0F | None | Not Applicable | G2601630 | G2601630, G26003201 | None | None | 20 ft^2 | Fiberglass | 0% Leakage, Uninsulated | 2 ft | None | data/cambium/LRMER_MidCase_15_2025start,data/cambium/LRMER_LowRECost_15_2025start,data/cambium/LRMER_95DecarbBy2035_15_2025start,data/cambium/LRMER_LowRECost_25_2025start | kg/MWh,kg/MWh,kg/MWh,kg/MWh | /lib/resources/data/cambium/LRMER_MidCase_15_2025start/RFCMc.csv,/lib/resources/data/cambium/LRMER_LowRECost_15_2025start/RFCMc.csv,/lib/resources/data/cambium/LRMER_95DecarbBy2035_15_2025start/RFCMc.csv,/lib/resources/data/cambium/LRMER_LowRECost_25_2025start/RFCMc.csv | lb/MBtu,lb/MBtu,lb/MBtu,lb/MBtu | 195.9,195.9,195.9,195.9 | 147.3,147.3,147.3,147.3 | 177.8,177.8,177.8,177.8 | LRMER_MidCase_15_2025start,LRMER_LowRECost_15_2025start,LRMER_95DecarbBy2035_15_2025start,LRMER_LowRECost_25_2025start | CO2e,CO2e,CO2e,CO2e | 200.0,200.0,200.0,200.0 | 400%+ | RFCMc | Vented Attic | None | None | None | None | None | Single-Family Detached | Single-Family Detached | Single-Family Detached | 2500-2999 | 2500-3999 | Heated Basement | 2 Car | 1 | 1 | <8 | Vinyl, Light | Brick | No | Electricity | 70F | No | 0F | None | No Exterior Use | Uninsulated | 100% Usage | Heat Pump | 100% Conditioned | Heat Pump | Yes | None | No | ASHP, SEER 13, 7.7 HSPF | Ducted Heat Pump | Electricity ASHP | None | None | None | No | None | None | None | None | 80000-99999 | 80000-99999 | 60000-99999 | 7 ACH50 | R-30 | Uninsulated | Wall R-5, Exterior | R-5, Exterior | Unfinished, Uninsulated | None | Brick, 12-in, 3-wythe, R-11 | Summer = 0.7, Winter = 0.85 | MISO | 100% LED | 100% Usage | 100% Usage | CR04 | None | None | None | None | None | None | None | Has Pool | None | 1.0 HP Pump | Typical Efficiency | Cooling Season, 7 days/wk | Left/Right at 15ft | 1 | Southwest | None | 100% | 85% | G26003201 | In metro area, not/partially in principal city | None | None | No | Hour16 | 103 | EF 17.6, 100% Usage | Slate | Stochastic | 1 | 1 | 2018 | 31 | 12 | 15 | None | MI | Owner | 1 | Medium | Occupied | 1990s | 1980-99 | Electric Premium | Electricity | Yes | Detroit Metropolita | 42.22 | -83.35 | F6 B6 L6 R6 | Single, Clear, Non-metal | 67.9925 | 0.087065 |  | 275.7799 | 0.35314 |  | 16.1189 | 0.02064 |  | 165.8782 | 0.21241 |  | 671.4258 | 0.85977 |  | 0 | 0 |  | 0 | 0 |  | 427.2976 | 0.54716 |  | 4524.7242 | 4572.2018 | 0 | 0 | 1143.8564 | 38.9785 | 0.049912 |  | 16.7051 | 677.8734 | 0.86802 |  | 27.2556 | 0.034901 |  | 1906.4273 | 2.4412 |  | 0 | 1960.0593 | 0 | 339.6694 | 0.43495 |  | 434.0383 | 0.55579 |  | 346.1169 | 0 | 0 | 0 | 0 | 0 | 0 | 0 | 0 | 0 |  | 0 | 0 | 0 |  | 0 | 0 | 0 | 0 |  | 0 | 0 | 0 | 0 | 0 | 17611.8129 | 17611.8129 | 22.5521 |  | 17611.8129 | 17611.8129 | 0 | 0 | 0 | 3161.0353 | 0 | 0 | 0 | 7127.5691 | 0 | 0 | 0 | 6638.3847 | 0 | 0 | 0 | 7435.263 | 0 | 0 | 0 | 3161.0353 | 7127.5691 | 6638.3847 | 7435.263
37177 | 0 | 242.131 | TRUE | 2663 | CBSA Detroit-Warren-Dearborn, MI | 5A | 5A | Hour9 | 2 | Cold | None | None | East North Central | East North Central | Midwest | MI, Warren | Gas, 100% Usage | Standard, 100% Usage | Yes | Gas, 100% Usage | 80F | Yes | 2F | Day and Night Setup -5h | Not Applicable | G2600990 | G2600990, G26003006 | None | 290 Rated kWh, 100% Usage | 20 ft^2 | Fiberglass | 0% Leakage, Uninsulated | 2 ft | None | data/cambium/LRMER_MidCase_15_2025start,data/cambium/LRMER_LowRECost_15_2025start,data/cambium/LRMER_95DecarbBy2035_15_2025start,data/cambium/LRMER_LowRECost_25_2025start | kg/MWh,kg/MWh,kg/MWh,kg/MWh | /lib/resources/data/cambium/LRMER_MidCase_15_2025start/RFCMc.csv,/lib/resources/data/cambium/LRMER_LowRECost_15_2025start/RFCMc.csv,/lib/resources/data/cambium/LRMER_95DecarbBy2035_15_2025start/RFCMc.csv,/lib/resources/data/cambium/LRMER_LowRECost_25_2025start/RFCMc.csv | lb/MBtu,lb/MBtu,lb/MBtu,lb/MBtu | 195.9,195.9,195.9,195.9 | 147.3,147.3,147.3,147.3 | 177.8,177.8,177.8,177.8 | LRMER_MidCase_15_2025start,LRMER_LowRECost_15_2025start,LRMER_95DecarbBy2035_15_2025start,LRMER_LowRECost_25_2025start | CO2e,CO2e,CO2e,CO2e | 200.0,200.0,200.0,200.0 | 200-300% | RFCMc | Vented Attic | None | None | None | None | None | Single-Family Detached | Single-Family Detached | Single-Family Detached | 2500-2999 | 2500-3999 | Heated Basement | 2 Car | 1 | 1 | <8 | None | Brick | No | Natural Gas | 65F | Yes | 3F | Night -3h | No Exterior Use | Uninsulated | 100% Usage | AC, SEER 10 | 80% Conditioned | Central AC | Yes | None | No | Fuel Furnace, 80% AFUE | Ducted Heating | Natural Gas Fuel Furnace | None | None | None | No | None | None | None | None | 30000-34999 | 20000-39999 | 20000-39999 | 6 ACH50 | R-38 | Uninsulated | Uninsulated | Uninsulated | Unfinished, Uninsulated | None | Brick, 12-in, 3-wythe, R-7 | Summer = 0.7, Winter = 0.85 | MISO | 100% CFL | 100% Usage | 100% Usage | CR04 | None | None | EF 12, National Average | None | None | None | Electric | None | None | None | None | Cooling Season, 7 days/wk | Left/Right at 15ft | 1 | East | None | 100% | 85% | G26003006 | In metro area, not/partially in principal city | None | None | No | Hour17 | 103 | EF 17.6, 100% Usage | Composition Shingles | Stochastic | 1 | 1 | 2018 | 31 | 12 | 15 | None | MI | Owner | 1 | Medium | Occupied | 1970s | 1960-79 | Natural Gas Standard | Natural Gas | Yes | Selfridge Angb | 42.6 | -82.83 | F15 B15 L15 R15 | Single, Clear, Metal | 0 | 0 |  | 46.8914 | 0.060045 |  | 19.6358 | 0.025144 |  | 95.8342 | 0.12272 |  | 916.1402 | 1.1731 |  | 56.5627 | 0.072429 |  | 319.7405 | 0.40943 |  | 524.3041 | 0.67138 |  | 0 | 0 | 883.0231 | 872.4726 | 0 | 58.3211 | 0.074681 |  | 24.911 | 887.4192 | 1.1363 |  | 16.412 | 0.021016 |  | 1906.4273 | 2.4412 |  | 0 | 0 | 0 | 23.1526 | 0.029647 |  | 434.0383 | 0.55579 |  | 0 | 0 | 0 | 0 | 624.2414 | 0 | 0 | 0 | 20762.3269 | 26.5864 |  | 0 | 2972.9129 | 3.8068 |  | 0 | 0 | 679.6318 | 0.87028 |  | 0 | 0 | 0 | 0 | 0 | 32124.3992 | 32124.3992 | 41.1356 |  | 7085.2862 | 7085.2862 | 0 | 25039.113 | 0 | 1290.0004 | 0 | 5708.3842 | 0 | 2877.4916 | 0 | 5708.3842 | 0 | 2715.7487 | 0 | 5708.3842 | 0 | 3002.6939 | 0 | 5708.3842 | 0 | 6998.3846 | 8585.8758 | 8424.1329 | 8711.0782
37195 | 0 | 242.131 | TRUE | 333 | CBSA Detroit-Warren-Dearborn, MI | 5A | 5A | Hour3 | 2 | Cold | None | Standard Efficiency | East North Central | East North Central | Midwest | In another census Place | Electric, 100% Usage | EnergyStar, 100% Usage | Yes | Gas, 100% Usage | 72F | No | 0F | None | Double-Loaded Interior | G2601630 | G2601630, G26003207 | None | None | 20 ft^2 | Fiberglass | None | 2 ft | None | data/cambium/LRMER_MidCase_15_2025start,data/cambium/LRMER_LowRECost_15_2025start,data/cambium/LRMER_95DecarbBy2035_15_2025start,data/cambium/LRMER_LowRECost_25_2025start | kg/MWh,kg/MWh,kg/MWh,kg/MWh | /lib/resources/data/cambium/LRMER_MidCase_15_2025start/RFCMc.csv,/lib/resources/data/cambium/LRMER_LowRECost_15_2025start/RFCMc.csv,/lib/resources/data/cambium/LRMER_95DecarbBy2035_15_2025start/RFCMc.csv,/lib/resources/data/cambium/LRMER_LowRECost_25_2025start/RFCMc.csv | lb/MBtu,lb/MBtu,lb/MBtu,lb/MBtu | 195.9,195.9,195.9,195.9 | 147.3,147.3,147.3,147.3 | 177.8,177.8,177.8,177.8 | LRMER_MidCase_15_2025start,LRMER_LowRECost_15_2025start,LRMER_95DecarbBy2035_15_2025start,LRMER_LowRECost_25_2025start | CO2e,CO2e,CO2e,CO2e | 200.0,200.0,200.0,200.0 | 0-100% | RFCMc | None | Left | None | Middle | 6 | None | 5 to 9 Unit | Multifamily with 5+ units, 1-3 stories | Multi-Family with 5+ Units | 0-499 | 0-1499 | Unheated Basement | None | 3 | 3 | <8 | None | Brick | No | Natural Gas | 67F | Yes | 3F | Night -5h | No Exterior Use | Uninsulated | 100% Usage | Room AC, EER 9.8 | 100% Conditioned | Room AC | No | None | No | Fuel Boiler, 76% AFUE | Non-Ducted Heating | Natural Gas Fuel Boiler | None | None | None | No | None | None | None | None | 10000-14999 | <20000 | <20000 | 10 ACH50 | None | Uninsulated | Uninsulated | Uninsulated | Finished, R-13 | None | Brick, 12-in, 3-wythe, Uninsulated | Summer = 0.7, Winter = 0.85 | MISO | 100% Incandescent | 100% Usage | 100% Usage | CR04 | None | None | None | None | None | None | None | None | None | None | Typical Efficiency | Cooling Season, 7 days/wk | 12 | 2 | Southeast | None | 100% | 89% | G26003207 | In metro area, not/partially in principal city | None | None | None | Hour17 | 103 | EF 6.7, 100% Usage | Asphalt Shingles, Medium | Stochastic | 1 | 1 | 2018 | 31 | 12 | 15 | None | MI | Renter | 1 | Medium | Occupied | 1960s | 1960-79 | Natural Gas Standard | Natural Gas | Yes | Detroit Metropolita | 42.22 | -83.35 | F18 B18 L18 R18 | Single, Clear, Metal, Exterior Clear Storm | 67.9925 | 0.69626 |  | 369.8557 | 3.7874 |  | 21.6873 | 0.22208 |  | 0 | 0 |  | 1298.891 | 13.301 |  | 0 | 0 |  | 0 | 0 |  | 53.3389 | 0.5462 |  | 0 | 0 | 0 | 0 | 0 | 116.6423 | 1.1944 |  | 0 | 774.0007 | 7.926 |  | 16.412 | 0.16806 |  | 1219.1757 | 12.4847 |  | 0 | 0 | 0 | 26.6695 | 0.2731 |  | 1356.0398 | 13.8862 |  | 267.2808 | 0 | 0 | 0 | 0 | 0 | 0 | 0 | 2462.0901 | 25.2124 |  | 0 | 3779.4445 | 38.7024 |  | 0 | 0 | 781.0344 | 7.998 |  | 0 | 0 | 0 | 0 | 0 | 12610.8481 | 12610.8481 | 129.1381 |  | 5588.2792 | 5588.2792 | 0 | 7022.569 | 0 | 1006.6816 | 0 | 1600.9751 | 0 | 2259.0029 | 0 | 1600.9751 | 0 | 2141.8595 | 0 | 1600.9751 | 0 | 2352.2407 | 0 | 1600.9751 | 0 | 2607.6567 | 3859.9781 | 3742.8347 | 3953.2158
37245 | 0 | 242.131 | TRUE | 1220 | Non-CBSA East North Central | 5A | 5A | Hour4 | 3 | Cold | None | None | East North Central | East North Central | Midwest | Not in a census Place | Electric, 120% Usage | EnergyStar, 120% Usage | Yes | Propane, 120% Usage | 72F | No | 0F | None | Not Applicable | G2600230 | G2600230, G26002200 | None | 318 Rated kWh, 120% Usage | 20 ft^2 | Fiberglass | 0% Leakage, Uninsulated | 2 ft | None | data/cambium/LRMER_MidCase_15_2025start,data/cambium/LRMER_LowRECost_15_2025start,data/cambium/LRMER_95DecarbBy2035_15_2025start,data/cambium/LRMER_LowRECost_25_2025start | kg/MWh,kg/MWh,kg/MWh,kg/MWh | /lib/resources/data/cambium/LRMER_MidCase_15_2025start/RFCMc.csv,/lib/resources/data/cambium/LRMER_LowRECost_15_2025start/RFCMc.csv,/lib/resources/data/cambium/LRMER_95DecarbBy2035_15_2025start/RFCMc.csv,/lib/resources/data/cambium/LRMER_LowRECost_25_2025start/RFCMc.csv | lb/MBtu,lb/MBtu,lb/MBtu,lb/MBtu | 195.9,195.9,195.9,195.9 | 147.3,147.3,147.3,147.3 | 177.8,177.8,177.8,177.8 | LRMER_MidCase_15_2025start,LRMER_LowRECost_15_2025start,LRMER_95DecarbBy2035_15_2025start,LRMER_LowRECost_25_2025start | CO2e,CO2e,CO2e,CO2e | 200.0,200.0,200.0,200.0 | 200-300% | RFCMc | Vented Attic | None | None | None | None | None | Single-Family Detached | Single-Family Detached | Single-Family Detached | 1000-1499 | 0-1499 | Heated Basement | 1 Car | 1 | 1 | <8 | None | Brick | No | Propane | 62F | Yes | 12F | Night +5h | No Exterior Use | Uninsulated | 200% Usage | AC, SEER 13 | 100% Conditioned | Central AC | Yes | None | No | Fuel Furnace, 92.5% AFUE | Ducted Heating | Propane Fuel Furnace | None | None | None | No | None | None | None | None | 30000-34999 | 20000-39999 | 20000-39999 | 25 ACH50 | R-38 | Uninsulated | Uninsulated | Uninsulated | Unfinished, Uninsulated | None | Brick, 12-in, 3-wythe, R-7 | Summer = 0.7, Winter = 0.85 | MISO | 100% Incandescent | 100% Usage | 100% Usage | CR04 | None | None | None | None | None | None | None | None | None | None | None | Cooling Season, 7 days/wk | Left/Right at 15ft | 1 | East | None | 200% | 85% | G26002200 | Not/partially in metro area | None | None | No | Hour13 | 103 | EF 17.6, 100% Usage | Asphalt Shingles, Medium | Stochastic | 1 | 1 | 2018 | 31 | 12 | 15 | None | MI | Renter | 1 | High | Occupied | 1970s | 1960-79 | Electric Standard | Electricity | Yes | Branch Co Mem | 41.93 | -85.05 | F12 B12 L12 R12 | Double, Clear, Non-metal, Air | 0 | 0 |  | 330.8772 | 0.92483 |  | 19.3427 | 0.054064 |  | 185.2209 | 0.51771 |  | 1876.8271 | 5.2459 |  | 72.6816 | 0.20315 |  | 0 | 0 |  | 201.0468 | 0.56194 |  | 0 | 0 | 0 | 0 | 2387.9431 | 160.896 | 0.44972 |  | 99.9372 | 1535.3993 | 4.2916 |  | 21.9803 | 0.061437 |  | 3076.9532 | 8.6003 |  | 0 | 0 | 0 | 27.8418 | 0.07782 |  | 434.0383 | 1.2132 |  | 0 | 0 | 0 | 0 | 0 | 0 | 0 | 0 | 0 | 0 |  | 0 | 0 | 0 |  | 0 | 0 | 0 | 0 |  | 0 | 0 | 9075.5318 | 0 | 815.6168 | 20322.1341 | 20322.1341 | 56.802 |  | 10430.6925 | 10430.6925 | 0 | 0 | 9891.1486 | 1870.0942 | 0 | 0 | 2721.9298 | 4196.5817 | 0 | 0 | 2721.9298 | 3976.041 | 0 | 0 | 2721.9298 | 4377.1509 | 0 | 0 | 2721.9298 | 4592.024 | 6918.5115 | 6697.9708 | 7099.0807
37364 | 0 | 242.131 | TRUE | 1690 | CBSA Detroit-Warren-Dearborn, MI | 5A | 5A | Hour16 | 3 | Cold | None | Standard Efficiency, No usage | East North Central | East North Central | Midwest | In another census Place | Electric, 120% Usage | EnergyStar, 120% Usage | Yes | Electric, 120% Usage | 72F | No | 0F | None | Not Applicable | G2601470 | G2601470, G26003100 | None | None | 20 ft^2 | Fiberglass | 0% Leakage, Uninsulated | 2 ft | None | data/cambium/LRMER_MidCase_15_2025start,data/cambium/LRMER_LowRECost_15_2025start,data/cambium/LRMER_95DecarbBy2035_15_2025start,data/cambium/LRMER_LowRECost_25_2025start | kg/MWh,kg/MWh,kg/MWh,kg/MWh | /lib/resources/data/cambium/LRMER_MidCase_15_2025start/RFCMc.csv,/lib/resources/data/cambium/LRMER_LowRECost_15_2025start/RFCMc.csv,/lib/resources/data/cambium/LRMER_95DecarbBy2035_15_2025start/RFCMc.csv,/lib/resources/data/cambium/LRMER_LowRECost_25_2025start/RFCMc.csv | lb/MBtu,lb/MBtu,lb/MBtu,lb/MBtu | 195.9,195.9,195.9,195.9 | 147.3,147.3,147.3,147.3 | 177.8,177.8,177.8,177.8 | LRMER_MidCase_15_2025start,LRMER_LowRECost_15_2025start,LRMER_95DecarbBy2035_15_2025start,LRMER_LowRECost_25_2025start | CO2e,CO2e,CO2e,CO2e | 200.0,200.0,200.0,200.0 | 0-100% | RFCMc | Vented Attic | None | None | None | None | None | Single-Family Detached | Single-Family Detached | Single-Family Detached | 1500-1999 | 1500-2499 | Heated Basement | None | 1 | 1 | <8 | None | Brick | No | Natural Gas | 55F | No | 0F | None | No Exterior Use | Uninsulated | 200% Usage | AC, SEER 13 | 100% Conditioned | Central AC | Yes | None | No | Fuel Furnace, 80% AFUE | Ducted Heating | Natural Gas Fuel Furnace | None | None | None | No | None | None | None | None | <10000 | <20000 | <20000 | 10 ACH50 | R-13 | Uninsulated | Uninsulated | Uninsulated | Unfinished, Uninsulated | None | Brick, 12-in, 3-wythe, Uninsulated | Summer = 0.7, Winter = 0.85 | MISO | 100% CFL | 100% Usage | 100% Usage | CR04 | None | None | None | None | None | None | None | None | None | None | Typical Efficiency | Cooling Season, 7 days/wk | Left/Right at 15ft | 4 | East | None | 200% | 85% | G26003100 | In metro area, not/partially in principal city | None | None | No | Hour21 | 103 | EF 15.9, 100% Usage | Composition Shingles | Stochastic | 1 | 1 | 2018 | 31 | 12 | 15 | None | MI | Owner | 1 | High | Vacant | 1950s | 1940-59 | Natural Gas Standard | Natural Gas | Yes | St Clair Co Intl | 42.91 | -82.52 | F18 B18 L18 R18 | Single, Clear, Non-metal | 0 | 0 |  | 0 | 0 |  | 0 | 0 |  | 319.7405 | 0.64516 |  | 1506.3853 | 3.0395 |  | 0 | 0 |  | 0 | 0 |  | 356.6675 | 0.71967 |  | 0 | 0 | 0 | 0 | 0 | 0 | 0 |  | 0 | 0 | 0 |  | 21.9803 | 0.044351 |  | 0 | 0 |  | 0 | 0 | 0 | 0 | 0 |  | 480.0504 | 0.96862 |  | 0 | 0 | 0 | 0 | 0 | 0 | 0 | 0 | 14099.063 | 28.4484 |  | 0 | 1649.9901 | 3.3293 |  | 0 | 0 | 0 | 0 |  | 0 | 0 | 0 | 0 | 0 | 18433.8772 | 18433.8772 | 37.195 |  | 2684.8241 | 2684.8241 | 0 | 15749.0532 | 0 | 499.6538 | 0 | 3590.4821 | 0 | 1086.7357 | 0 | 3590.4821 | 0 | 1053.2896 | 0 | 3590.4821 | 0 | 1116.8941 | 0 | 3590.4821 | 0 | 4090.1358 | 4677.2177 | 4643.7716 | 4707.3762
37370 | 0 | 242.131 | TRUE | 8194 | Non-CBSA East North Central | 5A | 5A | Hour18 | 3 | Cold | None | None | East North Central | East North Central | Midwest | In another census Place | Electric, 120% Usage | EnergyStar, 120% Usage | Yes | Electric, 120% Usage | 70F | No | 0F | None | Not Applicable | G2600490 | G2600490, G26001702 | None | None | 20 ft^2 | Fiberglass | 20% Leakage, R-8 | 2 ft | None | data/cambium/LRMER_MidCase_15_2025start,data/cambium/LRMER_LowRECost_15_2025start,data/cambium/LRMER_95DecarbBy2035_15_2025start,data/cambium/LRMER_LowRECost_25_2025start | kg/MWh,kg/MWh,kg/MWh,kg/MWh | /lib/resources/data/cambium/LRMER_MidCase_15_2025start/RFCMc.csv,/lib/resources/data/cambium/LRMER_LowRECost_15_2025start/RFCMc.csv,/lib/resources/data/cambium/LRMER_95DecarbBy2035_15_2025start/RFCMc.csv,/lib/resources/data/cambium/LRMER_LowRECost_25_2025start/RFCMc.csv | lb/MBtu,lb/MBtu,lb/MBtu,lb/MBtu | 195.9,195.9,195.9,195.9 | 147.3,147.3,147.3,147.3 | 177.8,177.8,177.8,177.8 | LRMER_MidCase_15_2025start,LRMER_LowRECost_15_2025start,LRMER_95DecarbBy2035_15_2025start,LRMER_LowRECost_25_2025start | CO2e,CO2e,CO2e,CO2e | 200.0,200.0,200.0,200.0 | 400%+ | RFCMc | Vented Attic | None | None | None | None | None | Single-Family Detached | Single-Family Detached | Single-Family Detached | 4000+ | 4000+ | Slab | 2 Car | 2 | 2 | <8 | Brick, Medium/Dark | Wood Frame | No | Natural Gas | 68F | Yes | 3F | Night +3h | No Exterior Use | Uninsulated | 200% Usage | AC, SEER 15 | 60% Conditioned | Central AC | Yes | None | No | Fuel Furnace, 92.5% AFUE | Ducted Heating | Natural Gas Fuel Furnace | None | None | None | No | None | None | None | None | 100000-119999 | 100000-119999 | 100000-149999 | 4 ACH50 | R-38 | None | None | None | Unfinished, Uninsulated | 2ft R5 Perimeter, Vertical | Wood Stud, R-11 | Summer = 0.7, Winter = 0.85 | MISO | 100% LED | 100% Usage | 100% Usage | CR04 | None | None | None | None | None | None | None | None | None | None | None | Cooling Season, 7 days/wk | Left/Right at 15ft | 2 | East | None | 200% | 85% | G26001702 | In metro area, not/partially in principal city | None | None | No | Hour14 | 103 | None | Composition Shingles | Stochastic | 1 | 1 | 2018 | 31 | 12 | 15 | None | MI | Owner | 1 | High | Occupied | 2000s | 2000-09 | Electric Standard | Electricity | Yes | Flint Bishop Intl | 42.97 | -83.75 | F12 B12 L12 R12 | Double, Clear, Metal, Air | 0 | 0 |  | 480.0504 | 0.19978 |  | 28.1348 | 0.011709 |  | 462.7592 | 0.19258 |  | 2721.458 | 1.1326 |  | 0 | 0 |  | 0 | 0 |  | 1326.1466 | 0.55189 |  | 0 | 0 | 0 | 0 | 4598.8712 | 84.9906 | 0.03537 |  | 16.7051 | 1837.8487 | 0.76484 |  | 21.9803 | 0.0091473 |  | 7138.3321 | 2.9707 |  | 0 | 0 | 0 | 486.498 | 0.20246 |  | 0 | 0 |  | 0 | 0 | 0 | 0 | 0 | 0 | 0 | 0 | 60200.3146 | 25.0529 |  | 0 | 0 | 0 |  | 0 | 0 | 0 | 0 |  | 0 | 0 | 0 | 0 | 0 | 79404.0896 | 79404.0896 | 33.0447 |  | 19203.7749 | 19203.7749 | 0 | 60200.3146 | 0 | 3432.6823 | 0 | 13724.4387 | 0 | 7709.2664 | 0 | 13724.4387 | 0 | 7303.005 | 0 | 13724.4387 | 0 | 8043.6338 | 0 | 13724.4387 | 0 | 17157.121 | 21433.705 | 21027.4437 | 21768.0725
37375 | 0 | 242.131 | TRUE | 3301 | Non-CBSA East North Central | 5A | 5A | Hour6 | 5 | Cold | None | None | East North Central | East North Central | Midwest | Not in a census Place | Electric, 100% Usage | EnergyStar, 100% Usage | Yes | Electric, 100% Usage | 76F | No | 0F | None | Not Applicable | G2600170 | G2600170, G26001400 | None | None | 20 ft^2 | Fiberglass | 10% Leakage, Uninsulated | 2 ft | None | data/cambium/LRMER_MidCase_15_2025start,data/cambium/LRMER_LowRECost_15_2025start,data/cambium/LRMER_95DecarbBy2035_15_2025start,data/cambium/LRMER_LowRECost_25_2025start | kg/MWh,kg/MWh,kg/MWh,kg/MWh | /lib/resources/data/cambium/LRMER_MidCase_15_2025start/RFCMc.csv,/lib/resources/data/cambium/LRMER_LowRECost_15_2025start/RFCMc.csv,/lib/resources/data/cambium/LRMER_95DecarbBy2035_15_2025start/RFCMc.csv,/lib/resources/data/cambium/LRMER_LowRECost_25_2025start/RFCMc.csv | lb/MBtu,lb/MBtu,lb/MBtu,lb/MBtu | 195.9,195.9,195.9,195.9 | 147.3,147.3,147.3,147.3 | 177.8,177.8,177.8,177.8 | LRMER_MidCase_15_2025start,LRMER_LowRECost_15_2025start,LRMER_95DecarbBy2035_15_2025start,LRMER_LowRECost_25_2025start | CO2e,CO2e,CO2e,CO2e | 200.0,200.0,200.0,200.0 | 300-400% | RFCMc | Vented Attic | None | None | None | None | None | Single-Family Detached | Single-Family Detached | Single-Family Detached | 3000-3999 | 2500-3999 | Vented Crawlspace | 2 Car | 2 | 2 | <8 | None | Brick | No | Electricity | 72F | Yes | 6F | Day +1h | No Exterior Use | Uninsulated | 100% Usage | AC, SEER 13 | 100% Conditioned | Central AC | Yes | None | No | Electric Furnace, 100% AFUE | Ducted Heating | Electricity Electric Furnace | None | None | None | No | None | None | None | None | 80000-99999 | 80000-99999 | 60000-99999 | 15 ACH50 | R-30 | Uninsulated | Uninsulated | Uninsulated | Unfinished, Uninsulated | None | Brick, 12-in, 3-wythe, R-7 | Summer = 0.7, Winter = 0.85 | MISO | 100% LED | 100% Usage | 100% Usage | CR04 | None | None | None | None | None | None | None | None | None | None | Typical Efficiency | Cooling Season, 7 days/wk | Left/Right at 15ft | 5 | Northeast | None | 100% | 85% | G26001400 | In metro area, not/partially in principal city | None | None | No | Hour16 | 103 | EF 17.6, 100% Usage | Composition Shingles | Stochastic | 1 | 1 | 2018 | 31 | 12 | 15 | None | MI | Owner | 1 | Medium | Occupied | 1970s | 1960-79 | Electric Standard | Electricity | Yes | Mbs Intl | 43.53 | -84.08 | F12 B12 L12 R12 | Double, Low-E, Non-metal, Air, M-Gain | 0 | 0 |  | 773.1215 | 0.79865 |  | 45.1329 | 0.046623 |  | 98.765 | 0.10203 |  | 1794.4742 | 1.8537 |  | 0 | 0 |  | 0 | 0 |  | 1346.9546 | 1.3914 |  | 0 | 56730.3532 | 0 | 0 | 5217.5443 | 44.2537 | 0.045715 |  | 16.7051 | 811.5138 | 0.83831 |  | 27.2556 | 0.028156 |  | 3078.7116 | 3.1804 |  | 0 | 0 | 0 | 603.1403 | 0.62306 |  | 434.0383 | 0.44837 |  | 604.6056 | 0 | 0 | 0 | 0 | 0 | 0 | 0 | 0 | 0 |  | 0 | 0 | 0 |  | 0 | 0 | 0 | 0 |  | 0 | 0 | 0 | 0 | 0 | 71626.8626 | 71626.8626 | 73.992 |  | 71626.8626 | 71626.8626 | 0 | 0 | 0 | 13201.9329 | 0 | 0 | 0 | 29744.4458 | 0 | 0 | 0 | 27220.6837 | 0 | 0 | 0 | 31307.0102 | 0 | 0 | 0 | 13201.9329 | 29744.4458 | 27220.6837 | 31307.0102
37386 | 0 | 242.131 | TRUE | 1220 | CBSA Detroit-Warren-Dearborn, MI | 5A | 5A | Hour3 | 4 | Cold | None | None | East North Central | East North Central | Midwest | MI, St Clair Shores | Gas, 80% Usage | Standard, 80% Usage | Yes | Gas, 80% Usage | 72F | Yes | 2F | Day Setup and Night Setback +2h | Not Applicable | G2600990 | G2600990, G26003005 | None | None | 20 ft^2 | Fiberglass | None | 2 ft | None | data/cambium/LRMER_MidCase_15_2025start,data/cambium/LRMER_LowRECost_15_2025start,data/cambium/LRMER_95DecarbBy2035_15_2025start,data/cambium/LRMER_LowRECost_25_2025start | kg/MWh,kg/MWh,kg/MWh,kg/MWh | /lib/resources/data/cambium/LRMER_MidCase_15_2025start/RFCMc.csv,/lib/resources/data/cambium/LRMER_LowRECost_15_2025start/RFCMc.csv,/lib/resources/data/cambium/LRMER_95DecarbBy2035_15_2025start/RFCMc.csv,/lib/resources/data/cambium/LRMER_LowRECost_25_2025start/RFCMc.csv | lb/MBtu,lb/MBtu,lb/MBtu,lb/MBtu | 195.9,195.9,195.9,195.9 | 147.3,147.3,147.3,147.3 | 177.8,177.8,177.8,177.8 | LRMER_MidCase_15_2025start,LRMER_LowRECost_15_2025start,LRMER_95DecarbBy2035_15_2025start,LRMER_LowRECost_25_2025start | CO2e,CO2e,CO2e,CO2e | 200.0,200.0,200.0,200.0 | 0-100% | RFCMc | Vented Attic | None | None | None | None | None | Single-Family Detached | Single-Family Detached | Single-Family Detached | 1000-1499 | 0-1499 | Unheated Basement | None | 1 | 1 | <8 | None | Brick | No | Natural Gas | 70F | No | 0F | None | No Exterior Use | Uninsulated | 50% Usage | Room AC, EER 10.7 | 40% Conditioned | Room AC | No | None | No | Fuel Wall/Floor Furnace, 60% AFUE | Non-Ducted Heating | Natural Gas Fuel Wall/Floor Furnace | None | None | None | No | None | None | None | None | 10000-14999 | <20000 | <20000 | 8 ACH50 | R-38 | Uninsulated | Uninsulated | Uninsulated | Unfinished, Uninsulated | None | Brick, 12-in, 3-wythe, Uninsulated | Summer = 0.7, Winter = 0.85 | MISO | 100% Incandescent | 100% Usage | 100% Usage | CR04 | None | EF 15.9 | EF 12, National Average | Gas Fireplace | None | None | None | None | None | None | None | Cooling Season, 7 days/wk | Left/Right at 15ft | 2 | Northeast | None | 50% | 85% | G26003005 | In metro area, not/partially in principal city | None | None | No | Hour9 | 103 | EF 17.6, 100% Usage | Composition Shingles | Stochastic | 1 | 1 | 2018 | 31 | 12 | 15 | None | MI | Owner | 1 | Low | Occupied | 1950s | 1940-59 | Natural Gas Standard | Natural Gas | Yes | Selfridge Angb | 42.6 | -82.83 | F9 B9 L9 R9 | Single, Clear, Non-metal | 0 | 0 |  | 54.5112 | 0.15236 |  | 22.8595 | 0.063894 |  | 0 | 0 |  | 781.0344 | 2.1831 |  | 0 | 0 |  | 319.7405 | 0.8937 |  | 0 | 0 |  | 0 | 0 | 0 | 0 | 0 | 160.896 | 0.44972 |  | 0 | 1535.3993 | 4.2916 |  | 21.9803 | 0.061437 |  | 895.3321 | 2.5025 |  | 0 | 0 | 0 | 22.2734 | 0.062256 |  | 914.0887 | 2.555 |  | 0 | 0 | 0 | 0 | 724.7648 | 1460.9593 | 0 | 0 | 28116.3592 | 78.5875 |  | 0 | 3121.2069 | 8.724 |  | 0 | 0 | 650.9108 | 1.8193 |  | 0 | 0 | 0 | 0 | 0 | 38802.0235 | 38802.0235 | 108.4548 |  | 4728.1156 | 4728.1156 | 0 | 34073.908 | 0 | 858.9801 | 0 | 7768.1517 | 0 | 1921.3492 | 0 | 7768.1517 | 0 | 1817.6263 | 0 | 7768.1517 | 0 | 2001.4346 | 0 | 7768.1517 | 0 | 8627.1318 | 9689.501 | 9585.778 | 9769.5863
37433 | 0 | 242.131 | TRUE | 885 | Non-CBSA East North Central | 5A | 5A | Hour3 | 2 | Cold | None | None | East North Central | East North Central | Midwest | MI, Portage | Electric, 80% Usage | EnergyStar, 80% Usage | Yes | Gas, 80% Usage | 67F | No | 0F | None | Not Applicable | G2600770 | G2600770, G26002102 | None | None | 20 ft^2 | Fiberglass | None | 2 ft | None | data/cambium/LRMER_MidCase_15_2025start,data/cambium/LRMER_LowRECost_15_2025start,data/cambium/LRMER_95DecarbBy2035_15_2025start,data/cambium/LRMER_LowRECost_25_2025start | kg/MWh,kg/MWh,kg/MWh,kg/MWh | /lib/resources/data/cambium/LRMER_MidCase_15_2025start/RFCMc.csv,/lib/resources/data/cambium/LRMER_LowRECost_15_2025start/RFCMc.csv,/lib/resources/data/cambium/LRMER_95DecarbBy2035_15_2025start/RFCMc.csv,/lib/resources/data/cambium/LRMER_LowRECost_25_2025start/RFCMc.csv | lb/MBtu,lb/MBtu,lb/MBtu,lb/MBtu | 195.9,195.9,195.9,195.9 | 147.3,147.3,147.3,147.3 | 177.8,177.8,177.8,177.8 | LRMER_MidCase_15_2025start,LRMER_LowRECost_15_2025start,LRMER_95DecarbBy2035_15_2025start,LRMER_LowRECost_25_2025start | CO2e,CO2e,CO2e,CO2e | 200.0,200.0,200.0,200.0 | 200-300% | RFCMc | Vented Attic | None | None | None | None | None | Single-Family Detached | Single-Family Detached | Single-Family Detached | 750-999 | 0-1499 | Unheated Basement | None | 1 | 1 | <8 | None | Brick | No | Natural Gas | 68F | Yes | 3F | Night -1h | No Exterior Use | Uninsulated | 50% Usage | Room AC, EER 12.0 | 60% Conditioned | Room AC | No | None | No | Fuel Boiler, 80% AFUE | Non-Ducted Heating | Natural Gas Fuel Boiler | None | None | None | No | None | None | None | None | 40000-44999 | 40000-59999 | 40000-59999 | 20 ACH50 | R-19 | Uninsulated | Uninsulated | Uninsulated | Unfinished, Uninsulated | None | Brick, 12-in, 3-wythe, Uninsulated | Summer = 0.7, Winter = 0.85 | MISO | 100% LED | 100% Usage | 100% Usage | CR04 | None | None | None | None | None | None | None | None | None | None | None | Cooling Season, 7 days/wk | Left/Right at 15ft | 2 | West | None | 50% | 85% | G26002102 | In metro area, principal city | None | None | No | Hour18 | 104 | EF 15.9, 100% Usage | Composition Shingles | Stochastic | 1 | 1 | 2018 | 31 | 12 | 15 | None | MI | Renter | 1 | Low | Occupied | <1940 | <1940 | Natural Gas Standard | Natural Gas | Yes | Kalamazoo Battle Cr | 42.24 | -85.55 | F18 B18 L18 R18 | Double, Clear, Non-metal, Air | 0 | 0 |  | 320.0336 | 1.2331 |  | 18.7565 | 0.072271 |  | 0 | 0 |  | 1343.7309 | 5.1775 |  | 0 | 0 |  | 0 | 0 |  | 112.5393 | 0.43363 |  | 0 | 0 | 0 | 0 | 0 | 24.0318 | 0.092597 |  | 0 | 304.7939 | 1.1744 |  | 16.412 | 0.063237 |  | 852.5437 | 3.2849 |  | 0 | 0 | 0 | 22.2734 | 0.085822 |  | 480.0504 | 1.8497 |  | 0 | 0 | 0 | 0 | 0 | 0 | 0 | 0 | 18229.3136 | 70.2395 |  | 0 | 2927.4869 | 11.2799 |  | 0 | 0 | 650.9108 | 2.508 |  | 0 | 0 | 0 | 0 | 0 | 25302.877 | 25302.877 | 97.4947 |  | 3495.4587 | 3495.4587 | 0 | 21807.4183 | 0 | 638.5351 | 0 | 4971.6336 | 0 | 1418.1398 | 0 | 4971.6336 | 0 | 1354.2413 | 0 | 4971.6336 | 0 | 1473.1914 | 0 | 4971.6336 | 0 | 5610.1688 | 6389.7734 | 6325.8749 | 6444.825
37437 | 0 | 242.131 | TRUE | 885 | Non-CBSA East North Central | 5A | 5A | Hour3 | 3 | Cold | None | None | East North Central | East North Central | Midwest | Not in a census Place | Electric, 80% Usage | EnergyStar, 80% Usage | Yes | Electric, 80% Usage | 72F | Yes | 2F | Day Setup +5h | Not Applicable | G2600490 | G2600490, G26001701 | None | None | 20 ft^2 | Fiberglass | 20% Leakage, R-4 | 2 ft | None | data/cambium/LRMER_MidCase_15_2025start,data/cambium/LRMER_LowRECost_15_2025start,data/cambium/LRMER_95DecarbBy2035_15_2025start,data/cambium/LRMER_LowRECost_25_2025start | kg/MWh,kg/MWh,kg/MWh,kg/MWh | /lib/resources/data/cambium/LRMER_MidCase_15_2025start/RFCMc.csv,/lib/resources/data/cambium/LRMER_LowRECost_15_2025start/RFCMc.csv,/lib/resources/data/cambium/LRMER_95DecarbBy2035_15_2025start/RFCMc.csv,/lib/resources/data/cambium/LRMER_LowRECost_25_2025start/RFCMc.csv | lb/MBtu,lb/MBtu,lb/MBtu,lb/MBtu | 195.9,195.9,195.9,195.9 | 147.3,147.3,147.3,147.3 | 177.8,177.8,177.8,177.8 | LRMER_MidCase_15_2025start,LRMER_LowRECost_15_2025start,LRMER_95DecarbBy2035_15_2025start,LRMER_LowRECost_25_2025start | CO2e,CO2e,CO2e,CO2e | 200.0,200.0,200.0,200.0 | 200-300% | RFCMc | Vented Attic | None | None | None | None | None | Mobile Home | Mobile Home | Mobile Home | 750-999 | 0-1499 | Ambient | None | 1 | 1 | <8 | Wood, Medium/Dark | Wood Frame | No | Natural Gas | 67F | Yes | 12F | Day +2h | No Exterior Use | Uninsulated | 50% Usage | AC, SEER 10 | 100% Conditioned | Central AC | Yes | None | No | Fuel Furnace, 80% AFUE | Ducted Heating | Natural Gas Fuel Furnace | None | None | None | No | None | None | None | None | 45000-49999 | 40000-59999 | 40000-59999 | 10 ACH50 | R-30 | Ceiling R-19 | None | None | Unfinished, Uninsulated | None | Wood Stud, R-11 | Summer = 0.7, Winter = 0.85 | MISO | 100% CFL | 100% Usage | 100% Usage | CR04 | None | None | EF 12, National Average | None | None | None | None | None | None | None | None | Cooling Season, 7 days/wk | Left/Right at 15ft | 2 | East | None | 50% | 94% | G26001701 | In metro area, not/partially in principal city | None | None | No | Hour7 | 103 | EF 15.9, 100% Usage | Metal, Dark | Stochastic | 1 | 1 | 2018 | 31 | 12 | 15 | None | MI | Owner | 1 | Low | Occupied | 1990s | 1980-99 | Electric Standard | Electricity | Yes | Flint Bishop Intl | 42.97 | -83.75 | F12 B12 L12 R12 | Double, Clear, Non-metal, Air | 0 | 0 |  | 320.0336 | 1.2331 |  | 18.7565 | 0.072271 |  | 324.7227 | 1.2512 |  | 1626.8375 | 6.2684 |  | 0 | 0 |  | 319.7405 | 1.232 |  | 120.4522 | 0.46412 |  | 0 | 0 | 0 | 0 | 1416.7056 | 36.0477 | 0.1389 |  | 0 | 399.1628 | 1.538 |  | 21.9803 | 0.084693 |  | 943.1027 | 3.6339 |  | 0 | 0 | 0 | 324.4297 | 1.2501 |  | 480.0504 | 1.8497 |  | 0 | 0 | 0 | 0 | 0 | 0 | 0 | 0 | 14219.8083 | 54.7904 |  | 0 | 0 | 0 |  | 0 | 0 | 0 | 0 |  | 0 | 0 | 0 | 0 | 0 | 20571.2445 | 20571.2445 | 79.2632 |  | 6351.4362 | 6351.4362 | 0 | 14219.8083 | 0 | 1140.9694 | 0 | 3241.812 | 0 | 2554.5288 | 0 | 3241.812 | 0 | 2431.4415 | 0 | 3241.812 | 0 | 2656.7935 | 0 | 3241.812 | 0 | 4382.7814 | 5796.3408 | 5673.2535 | 5898.6054
37461 | 0 | 242.131 | TRUE | 1220 | CBSA Detroit-Warren-Dearborn, MI | 5A | 5A | Hour20 | 3 | Cold | None | Standard Efficiency | East North Central | East North Central | Midwest | Not in a census Place | Electric, 100% Usage | EnergyStar, 100% Usage | Yes | Gas, 100% Usage | 67F | Yes | 5F | Day Setup -4h | Not Applicable | G2601470 | G2601470, G26003100 | None | 290 Rated kWh, 100% Usage | 20 ft^2 | Fiberglass | 10% Leakage, Uninsulated | 2 ft | None | data/cambium/LRMER_MidCase_15_2025start,data/cambium/LRMER_LowRECost_15_2025start,data/cambium/LRMER_95DecarbBy2035_15_2025start,data/cambium/LRMER_LowRECost_25_2025start | kg/MWh,kg/MWh,kg/MWh,kg/MWh | /lib/resources/data/cambium/LRMER_MidCase_15_2025start/RFCMc.csv,/lib/resources/data/cambium/LRMER_LowRECost_15_2025start/RFCMc.csv,/lib/resources/data/cambium/LRMER_95DecarbBy2035_15_2025start/RFCMc.csv,/lib/resources/data/cambium/LRMER_LowRECost_25_2025start/RFCMc.csv | lb/MBtu,lb/MBtu,lb/MBtu,lb/MBtu | 195.9,195.9,195.9,195.9 | 147.3,147.3,147.3,147.3 | 177.8,177.8,177.8,177.8 | LRMER_MidCase_15_2025start,LRMER_LowRECost_15_2025start,LRMER_95DecarbBy2035_15_2025start,LRMER_LowRECost_25_2025start | CO2e,CO2e,CO2e,CO2e | 200.0,200.0,200.0,200.0 | 300-400% | RFCMc | Vented Attic | None | None | None | None | None | Single-Family Detached | Single-Family Detached | Single-Family Detached | 1000-1499 | 0-1499 | Unvented Crawlspace | None | 1 | 1 | <8 | Vinyl, Light | Brick | No | Natural Gas | 68F | Yes | 3F | Day and Night -1h | No Exterior Use | Uninsulated | 100% Usage | AC, SEER 13 | 100% Conditioned | Central AC | Yes | None | No | Fuel Furnace, 92.5% AFUE | Ducted Heating | Natural Gas Fuel Furnace | None | None | None | No | None | None | None | None | 35000-39999 | 20000-39999 | 20000-39999 | 5 ACH50 | R-38 | Uninsulated | Wall R-10, Exterior | R-10, Exterior | Unfinished, Uninsulated | None | Brick, 12-in, 3-wythe, R-15 | Summer = 0.7, Winter = 0.85 | MISO | 100% Incandescent | 100% Usage | 100% Usage | CR04 | None | None | None | None | None | None | None | None | None | None | None | Cooling Season, 7 days/wk | Left/Right at 15ft | 1 | Northwest | None | 100% | 85% | G26003100 | In metro area, not/partially in principal city | None | None | No | Hour13 | 103 | EF 17.6, 100% Usage | Composition Shingles | Stochastic | 1 | 1 | 2018 | 31 | 12 | 15 | None | MI | Owner | 1 | Medium | Occupied | 1990s | 1980-99 | Electric Premium | Electricity | Yes | St Clair Co Intl | 42.91 | -82.52 | F6 B6 L6 R6 | Single, Clear, Metal | 54.5112 | 0.15236 |  | 275.7799 | 0.77083 |  | 16.1189 | 0.045054 |  | 314.4653 | 0.87896 |  | 1411.1372 | 3.9442 |  | 55.9766 | 0.15646 |  | 0 | 0 |  | 160.0168 | 0.44726 |  | 0 | 0 | 0 | 0 | 1317.6475 | 160.896 | 0.44972 |  | 0 | 1535.3993 | 4.2916 |  | 21.9803 | 0.061437 |  | 1538.33 | 4.2998 |  | 0 | 0 | 0 | 23.1526 | 0.064713 |  | 434.0383 | 1.2132 |  | 0 | 0 | 0 | 0 | 0 | 0 | 0 | 0 | 9578.1487 | 26.7717 |  | 0 | 0 | 0 |  | 0 | 0 | 679.6318 | 1.8996 |  | 0 | 0 | 0 | 0 | 0 | 17577.2305 | 17577.2305 | 49.1298 |  | 7319.45 | 7319.45 | 0 | 10257.7805 | 0 | 1316.2384 | 0 | 2338.5912 | 0 | 2941.9733 | 0 | 2338.5912 | 0 | 2788.7843 | 0 | 2338.5912 | 0 | 3075.0828 | 0 | 2338.5912 | 0 | 3654.8296 | 5280.5645 | 5127.3755 | 5413.6739
37475 | 0 | 242.131 | TRUE | 1202 | Non-CBSA East North Central | 6A | 6A | Hour23 | 2 | Cold | None | Standard Efficiency, No usage | East North Central | East North Central | Midwest | Not in a census Place | None | None | None | Gas, 120% Usage | 65F | Yes | 5F | Day Setup +2h | Not Applicable | G2600550 | G2600550, G26000500 | None | None | 20 ft^2 | Fiberglass | 30% Leakage, R-4 | 2 ft | None | data/cambium/LRMER_MidCase_15_2025start,data/cambium/LRMER_LowRECost_15_2025start,data/cambium/LRMER_95DecarbBy2035_15_2025start,data/cambium/LRMER_LowRECost_25_2025start | kg/MWh,kg/MWh,kg/MWh,kg/MWh | /lib/resources/data/cambium/LRMER_MidCase_15_2025start/RFCMc.csv,/lib/resources/data/cambium/LRMER_LowRECost_15_2025start/RFCMc.csv,/lib/resources/data/cambium/LRMER_95DecarbBy2035_15_2025start/RFCMc.csv,/lib/resources/data/cambium/LRMER_LowRECost_25_2025start/RFCMc.csv | lb/MBtu,lb/MBtu,lb/MBtu,lb/MBtu | 195.9,195.9,195.9,195.9 | 147.3,147.3,147.3,147.3 | 177.8,177.8,177.8,177.8 | LRMER_MidCase_15_2025start,LRMER_LowRECost_15_2025start,LRMER_95DecarbBy2035_15_2025start,LRMER_LowRECost_25_2025start | CO2e,CO2e,CO2e,CO2e | 200.0,200.0,200.0,200.0 | 200-300% | RFCMc | Vented Attic | None | Middle | None | None | 8 | Single-Family Attached | Single-Family Attached | Single-Family Attached | 1000-1499 | 0-1499 | Slab | None | 2 | 2 | <8 | Wood, Medium/Dark | Wood Frame | No | Natural Gas | 55F | No | 0F | None | No Exterior Use | Uninsulated | 200% Usage | AC, SEER 15 | 100% Conditioned | Central AC | Yes | None | No | Fuel Furnace, 80% AFUE | Ducted Heating | Natural Gas Fuel Furnace | None | None | None | No | None | None | None | None | 60000-69999 | 60000-79999 | 60000-99999 | 8 ACH50 | R-30 | None | None | None | Unfinished, Uninsulated | 2ft R10 Under, Horizontal | Wood Stud, R-11 | Summer = 0.7, Winter = 0.85 | MISO | 100% Incandescent | 100% Usage | 100% Usage | CR04 | None | None | None | None | None | None | None | None | None | None | None | Cooling Season, 7 days/wk | 2 | 3 | Northwest | None | 200% | 104% | G26000500 | Not/partially in metro area | None | None | No | Hour22 | 103 | EF 15.9, 100% Usage | Composition Shingles | Stochastic | 1 | 1 | 2018 | 31 | 12 | 15 | None | MI | Renter | 1 | High | Vacant | 1980s | 1980-99 | Natural Gas Standard | Natural Gas | Yes | Cherry Capital | 44.74 | -85.58 | F30 B30 L30 R30 | Double, Clear, Non-metal, Air | 0 | 0 |  | 0 | 0 |  | 0 | 0 |  | 457.4839 | 1.2979 |  | 1421.1016 | 4.0316 |  | 0 | 0 |  | 0 | 0 |  | 65.3548 | 0.18541 |  | 0 | 0 | 0 | 0 | 0 | 0 | 0 |  | 0 | 0 | 0 |  | 16.412 | 0.04656 |  | 0 | 0 |  | 0 | 0 | 0 | 0 | 0 |  | 480.0504 | 1.3619 |  | 0 | 0 | 0 | 0 | 0 | 0 | 0 | 0 | 6676.159 | 18.9399 |  | 0 | 1702.1568 | 4.8289 |  | 0 | 0 | 0 | 0 |  | 0 | 0 | 0 | 0 | 0 | 10818.7185 | 10818.7185 | 30.692 |  | 2440.1097 | 2440.1097 | 0 | 8378.3157 | 0 | 461.5815 | 0 | 1910.0956 | 0 | 1000.0569 | 0 | 1910.0956 | 0 | 967.5869 | 0 | 1910.0956 | 0 | 1042.7095 | 0 | 1910.0956 | 0 | 2371.6771 | 2910.1525 | 2877.6825 | 2952.8051
37490 | 0 | 242.131 | TRUE | 2176 | CBSA Detroit-Warren-Dearborn, MI | 5A | 5A | Hour22 | 3 | Cold | None | None | East North Central | East North Central | Midwest | MI, Royal Oak | Electric, 100% Usage | EnergyStar, 100% Usage | Yes | Electric, 100% Usage | 70F | No | 0F | None | Not Applicable | G2601250 | G2601250, G26002908 | None | 318 Rated kWh, 100% Usage | 20 ft^2 | Fiberglass | 30% Leakage, Uninsulated | 2 ft | None | data/cambium/LRMER_MidCase_15_2025start,data/cambium/LRMER_LowRECost_15_2025start,data/cambium/LRMER_95DecarbBy2035_15_2025start,data/cambium/LRMER_LowRECost_25_2025start | kg/MWh,kg/MWh,kg/MWh,kg/MWh | /lib/resources/data/cambium/LRMER_MidCase_15_2025start/RFCMc.csv,/lib/resources/data/cambium/LRMER_LowRECost_15_2025start/RFCMc.csv,/lib/resources/data/cambium/LRMER_95DecarbBy2035_15_2025start/RFCMc.csv,/lib/resources/data/cambium/LRMER_LowRECost_25_2025start/RFCMc.csv | lb/MBtu,lb/MBtu,lb/MBtu,lb/MBtu | 195.9,195.9,195.9,195.9 | 147.3,147.3,147.3,147.3 | 177.8,177.8,177.8,177.8 | LRMER_MidCase_15_2025start,LRMER_LowRECost_15_2025start,LRMER_95DecarbBy2035_15_2025start,LRMER_LowRECost_25_2025start | CO2e,CO2e,CO2e,CO2e | 200.0,200.0,200.0,200.0 | 400%+ | RFCMc | Vented Attic | None | None | None | None | None | Single-Family Detached | Single-Family Detached | Single-Family Detached | 2000-2499 | 1500-2499 | Unheated Basement | None | 2 | 2 | <8 | None | Brick | No | Natural Gas | 70F | No | 0F | None | No Exterior Use | Uninsulated | 100% Usage | AC, SEER 10 | 100% Conditioned | Central AC | Yes | None | No | Fuel Furnace, 76% AFUE | Ducted Heating | Natural Gas Fuel Furnace | None | None | None | No | None | None | None | None | 80000-99999 | 80000-99999 | 60000-99999 | 15 ACH50 | R-7 | Uninsulated | Uninsulated | Uninsulated | Unfinished, Uninsulated | None | Brick, 12-in, 3-wythe, Uninsulated | Summer = 0.7, Winter = 0.85 | MISO | 100% CFL | 100% Usage | 100% Usage | CR04 | None | None | None | None | None | None | None | None | None | None | None | Cooling Season, 7 days/wk | Left/Right at 15ft | 2 | East | None | 100% | 85% | G26002908 | In metro area, not/partially in principal city | None | None | No | Hour23 | 103 | EF 17.6, 100% Usage | Composition Shingles | Stochastic | 1 | 1 | 2018 | 31 | 12 | 15 | None | MI | Owner | 1 | Medium | Occupied | 1950s | 1940-59 | Natural Gas Standard | Natural Gas | Yes | Oakland Co Intl | 42.67 | -83.42 | F9 B9 L9 R9 | Double, Low-E, Non-metal, Air, M-Gain | 0 | 0 |  | 400.042 | 0.6269 |  | 23.4457 | 0.036742 |  | 425.5392 | 0.66686 |  | 4370.8619 | 6.8496 |  | 97.5927 | 0.15294 |  | 0 | 0 |  | 1623.6137 | 2.5444 |  | 0 | 0 | 0 | 0 | 0 | 52.1667 | 0.08175 |  | 0 | 753.7788 | 1.1812 |  | 21.9803 | 0.034445 |  | 2034.4994 | 3.1883 |  | 0 | 0 | 0 | 405.6104 | 0.63563 |  | 434.0383 | 0.68018 |  | 0 | 0 | 0 | 0 | 0 | 0 | 0 | 0 | 66858.0101 | 104.7729 |  | 0 | 4272.3901 | 6.6952 |  | 0 | 0 | 0 | 0 |  | 0 | 0 | 0 | 0 | 0 | 81773.2761 | 81773.2761 | 128.1465 |  | 10643.169 | 10643.169 | 0 | 71130.4002 | 0 | 1947.5093 | 0 | 16216.2543 | 0 | 4307.1081 | 0 | 16216.2543 | 0 | 4121.4369 | 0 | 16216.2543 | 0 | 4459.6558 | 0 | 16216.2543 | 0 | 18163.7635 | 20523.3624 | 20337.6912 | 20675.91
37505 | 0 | 242.131 | TRUE | 3301 | CBSA Detroit-Warren-Dearborn, MI | 5A | 5A | Hour2 | 3 | Cold | None | Standard Efficiency | East North Central | East North Central | Midwest | MI, Sterling Heights | Electric, 120% Usage | EnergyStar, 120% Usage | Yes | Electric, 120% Usage | 68F | No | 0F | None | Not Applicable | G2600990 | G2600990, G26003003 | None | 290 Rated kWh, 120% Usage | 20 ft^2 | Fiberglass | 20% Leakage, Uninsulated | 2 ft | None | data/cambium/LRMER_MidCase_15_2025start,data/cambium/LRMER_LowRECost_15_2025start,data/cambium/LRMER_95DecarbBy2035_15_2025start,data/cambium/LRMER_LowRECost_25_2025start | kg/MWh,kg/MWh,kg/MWh,kg/MWh | /lib/resources/data/cambium/LRMER_MidCase_15_2025start/RFCMc.csv,/lib/resources/data/cambium/LRMER_LowRECost_15_2025start/RFCMc.csv,/lib/resources/data/cambium/LRMER_95DecarbBy2035_15_2025start/RFCMc.csv,/lib/resources/data/cambium/LRMER_LowRECost_25_2025start/RFCMc.csv | lb/MBtu,lb/MBtu,lb/MBtu,lb/MBtu | 195.9,195.9,195.9,195.9 | 147.3,147.3,147.3,147.3 | 177.8,177.8,177.8,177.8 | LRMER_MidCase_15_2025start,LRMER_LowRECost_15_2025start,LRMER_95DecarbBy2035_15_2025start,LRMER_LowRECost_25_2025start | CO2e,CO2e,CO2e,CO2e | 200.0,200.0,200.0,200.0 | 400%+ | RFCMc | Vented Attic | None | None | None | None | None | Single-Family Detached | Single-Family Detached | Single-Family Detached | 3000-3999 | 2500-3999 | Unheated Basement | 1 Car | 1 | 1 | <8 | None | Brick | No | Natural Gas | 72F | Yes | 3F | Day and Night -2h | No Exterior Use | Uninsulated | 200% Usage | AC, SEER 15 | 80% Conditioned | Central AC | Yes | None | No | Fuel Furnace, 80% AFUE | Ducted Heating | Natural Gas Fuel Furnace | None | None | None | No | None | None | None | None | 80000-99999 | 80000-99999 | 60000-99999 | 15 ACH50 | R-30 | Uninsulated | Uninsulated | Uninsulated | Unfinished, Uninsulated | None | Brick, 12-in, 3-wythe, Uninsulated | Summer = 0.7, Winter = 0.85 | MISO | 100% LED | 100% Usage | 100% Usage | CR04 | None | EF 17.6 | None | None | None | None | None | None | None | None | None | Cooling Season, 7 days/wk | Left/Right at 15ft | 2 | Southeast | None | 200% | 85% | G26003003 | In metro area, not/partially in principal city | None | None | No | Hour9 | 103 | EF 17.6, 100% Usage | Composition Shingles | Stochastic | 1 | 1 | 2018 | 31 | 12 | 15 | None | MI | Owner | 1 | High | Occupied | 1960s | 1960-79 | Natural Gas Standard | Natural Gas | Yes | Selfridge Angb | 42.6 | -82.83 | F9 B9 L9 R9 | Double, Clear, Non-metal, Air | 67.9925 | 0.070238 |  | 480.0504 | 0.4959 |  | 28.1348 | 0.029064 |  | 339.6694 | 0.35089 |  | 3104.2088 | 3.2067 |  | 109.3155 | 0.11293 |  | 0 | 0 |  | 1626.8375 | 1.6806 |  | 0 | 0 | 0 | 0 | 0 | 44.2537 | 0.045715 |  | 16.7051 | 811.5138 | 0.83831 |  | 21.9803 | 0.022706 |  | 4642.8319 | 4.7961 |  | 0 | 0 | 0 | 486.498 | 0.50256 |  | 868.0765 | 0.89674 |  | 0 | 0 | 0 | 0 | 0 | 0 | 0 | 0 | 64402.9538 | 66.5296 |  | 0 | 7031.9473 | 7.2641 |  | 0 | 0 | 0 | 0 |  | 0 | 0 | 0 | 0 | 0 | 84083.2623 | 84083.2623 | 86.8597 |  | 12648.3612 | 12648.3612 | 0 | 71434.901 | 0 | 2304.5522 | 0 | 16285.673 | 0 | 5143.0893 | 0 | 16285.673 | 0 | 4871.0296 | 0 | 16285.673 | 0 | 5343.9146 | 0 | 16285.673 | 0 | 18590.2252 | 21428.7622 | 21156.7025 | 21629.5875
37559 | 0 | 242.131 | TRUE | 333 | CBSA Detroit-Warren-Dearborn, MI | 5A | 5A | Hour4 | 1 | Cold | None | Standard Efficiency | East North Central | East North Central | Midwest | MI, Detroit | None | EnergyStar, 80% Usage | Yes | Electric, 80% Usage | 65F | No | 0F | None | Double-Loaded Interior | G2601630 | G2601630, G26003208 | None | 318 Rated kWh, 80% Usage | 20 ft^2 | Fiberglass | 10% Leakage, Uninsulated | 2 ft | None | data/cambium/LRMER_MidCase_15_2025start,data/cambium/LRMER_LowRECost_15_2025start,data/cambium/LRMER_95DecarbBy2035_15_2025start,data/cambium/LRMER_LowRECost_25_2025start | kg/MWh,kg/MWh,kg/MWh,kg/MWh | /lib/resources/data/cambium/LRMER_MidCase_15_2025start/RFCMc.csv,/lib/resources/data/cambium/LRMER_LowRECost_15_2025start/RFCMc.csv,/lib/resources/data/cambium/LRMER_95DecarbBy2035_15_2025start/RFCMc.csv,/lib/resources/data/cambium/LRMER_LowRECost_25_2025start/RFCMc.csv | lb/MBtu,lb/MBtu,lb/MBtu,lb/MBtu | 195.9,195.9,195.9,195.9 | 147.3,147.3,147.3,147.3 | 177.8,177.8,177.8,177.8 | LRMER_MidCase_15_2025start,LRMER_LowRECost_15_2025start,LRMER_95DecarbBy2035_15_2025start,LRMER_LowRECost_25_2025start | CO2e,CO2e,CO2e,CO2e | 200.0,200.0,200.0,200.0 | 150-200% | RFCMc | None | Middle | None | Bottom | 19 | None | 10 to 19 Unit | Multifamily with 5+ units, 1-3 stories | Multi-Family with 5+ Units | 0-499 | 0-1499 | Unheated Basement | None | 2 | 2 | <8 | None | Brick | No | Electricity | 75F | No | 0F | None | No Exterior Use | Uninsulated | 50% Usage | Shared Cooling | 100% Conditioned | Heat Pump | Yes | Heating and Cooling | No | Shared Heating | Ducted Heat Pump | Electricity Shared Heating | None | None | Fan Coil Heating and Cooling, Electricity | No | None | None | None | None | 20000-24999 | 20000-39999 | 20000-39999 | 30 ACH50 | None | Uninsulated | Uninsulated | Uninsulated | Finished, R-30 | None | Brick, 12-in, 3-wythe, Uninsulated | Summer = 0.7, Winter = 0.85 | MISO | 100% LED | 100% Usage | 100% Usage | CR04 | None | None | None | None | None | None | None | None | None | None | None | Cooling Season, 7 days/wk | 7 | 1 | Northwest | None | 50% | 89% | G26003208 | In metro area, principal city | None | None | None | Hour13 | 103 | EF 15.9, 100% Usage | Asphalt Shingles, Medium | Stochastic | 1 | 1 | 2018 | 31 | 12 | 15 | None | MI | Renter | 1 | Low | Occupied | 1940s | 1940-59 | Electric Standard | Electricity | No | Detroit Metropolita | 42.22 | -83.35 | F18 B18 L18 R18 | Single, Clear, Non-metal | 67.9925 | 0.69626 |  | 0 | 0 |  | 13.4813 | 0.13805 |  | 5.8614 | 0.060022 |  | 530.1656 | 5.429 |  | 51.5805 | 0.5282 |  | 0 | 0 |  | 206.6151 | 2.1158 |  | 0 | 2365.0835 | 0 | 0 | 952.1879 | 19.3427 | 0.19807 |  | 0 | 189.0308 | 1.9357 |  | 16.412 | 0.16806 |  | 527.821 | 5.405 |  | 0 | 0 | 0 | 277.5383 | 2.8421 |  | 480.0504 | 4.9158 |  | 0 | 0 | 0 | 0 | 0 | 0 | 0 | 0 | 0 | 0 |  | 0 | 0 | 0 |  | 0 | 0 | 0 | 0 |  | 0 | 0 | 0 | 0 | 0 | 5703.7492 | 5703.7492 | 58.4078 |  | 5703.7492 | 5703.7492 | 0 | 0 | 0 | 1033.9452 | 0 | 0 | 0 | 2328.13 | 0 | 0 | 0 | 2168.6764 | 0 | 0 | 0 | 2433.5253 | 0 | 0 | 0 | 1033.9452 | 2328.13 | 2168.6764 | 2433.5253
37595 | 0 | 242.131 | TRUE | 1220 | CBSA Detroit-Warren-Dearborn, MI | 5A | 5A | Hour2 | 2 | Cold | None | Standard Efficiency | East North Central | East North Central | Midwest | In another census Place | Gas, 80% Usage | EnergyStar, 80% Usage | Yes | Electric, 80% Usage | 68F | Yes | 2F | Day Setup +3h | Not Applicable | G2600990 | G2600990, G26003005 | None | 290 Rated kWh, 80% Usage | 20 ft^2 | Fiberglass | 30% Leakage, Uninsulated | 2 ft | None | data/cambium/LRMER_MidCase_15_2025start,data/cambium/LRMER_LowRECost_15_2025start,data/cambium/LRMER_95DecarbBy2035_15_2025start,data/cambium/LRMER_LowRECost_25_2025start | kg/MWh,kg/MWh,kg/MWh,kg/MWh | /lib/resources/data/cambium/LRMER_MidCase_15_2025start/RFCMc.csv,/lib/resources/data/cambium/LRMER_LowRECost_15_2025start/RFCMc.csv,/lib/resources/data/cambium/LRMER_95DecarbBy2035_15_2025start/RFCMc.csv,/lib/resources/data/cambium/LRMER_LowRECost_25_2025start/RFCMc.csv | lb/MBtu,lb/MBtu,lb/MBtu,lb/MBtu | 195.9,195.9,195.9,195.9 | 147.3,147.3,147.3,147.3 | 177.8,177.8,177.8,177.8 | LRMER_MidCase_15_2025start,LRMER_LowRECost_15_2025start,LRMER_95DecarbBy2035_15_2025start,LRMER_LowRECost_25_2025start | CO2e,CO2e,CO2e,CO2e | 200.0,200.0,200.0,200.0 | 300-400% | RFCMc | Vented Attic | None | None | None | None | None | Single-Family Detached | Single-Family Detached | Single-Family Detached | 1000-1499 | 0-1499 | Unheated Basement | None | 1 | 1 | <8 | None | Brick | No | Natural Gas | 68F | No | 0F | None | No Exterior Use | Uninsulated | 50% Usage | AC, SEER 13 | 100% Conditioned | Central AC | Yes | None | No | Fuel Furnace, 80% AFUE | Ducted Heating | Natural Gas Fuel Furnace | None | None | None | No | None | None | None | None | 60000-69999 | 60000-79999 | 60000-99999 | 15 ACH50 | R-19 | Uninsulated | Uninsulated | Uninsulated | Unfinished, Uninsulated | None | Brick, 12-in, 3-wythe, Uninsulated | Summer = 0.7, Winter = 0.85 | MISO | 100% Incandescent | 100% Usage | 100% Usage | CR04 | None | None | None | None | None | None | None | None | None | None | None | Cooling Season, 7 days/wk | Left/Right at 15ft | 3 | East | None | 50% | 85% | G26003005 | In metro area, not/partially in principal city | None | None | No | Hour13 | 103 | EF 17.6, 100% Usage | Composition Shingles | Stochastic | 1 | 1 | 2018 | 31 | 12 | 15 | None | MI | Owner | 1 | Low | Occupied | 1950s | 1940-59 | Natural Gas Standard | Natural Gas | Yes | Selfridge Angb | 42.6 | -82.83 | F12 B12 L12 R12 | Double, Low-E, Non-metal, Air, M-Gain | 67.9925 | 0.19004 |  | 37.5131 | 0.10485 |  | 24.618 | 0.068809 |  | 516.6843 | 1.4442 |  | 2782.4167 | 7.7771 |  | 100.5234 | 0.28097 |  | 0 | 0 |  | 756.7095 | 2.1151 |  | 0 | 0 | 0 | 0 | 0 | 160.896 | 0.44972 |  | 0 | 1535.3993 | 4.2916 |  | 16.412 | 0.045873 |  | 1021.6458 | 2.8556 |  | 0 | 0 | 0 | 377.1825 | 1.0543 |  | 434.0383 | 1.2132 |  | 0 | 0 | 0 | 0 | 498.2208 | 0 | 0 | 0 | 29965.9308 | 83.7572 |  | 0 | 3651.3725 | 10.2059 |  | 0 | 0 | 0 | 0 |  | 0 | 0 | 0 | 0 | 0 | 41947.5553 | 41947.5553 | 117.2469 |  | 7831.7382 | 7831.7382 | 0 | 34115.8171 | 0 | 1447.9911 | 0 | 7777.6985 | 0 | 3195.6354 | 0 | 7777.6985 | 0 | 3045.2259 | 0 | 7777.6985 | 0 | 3326.7535 | 0 | 7777.6985 | 0 | 9225.6896 | 10973.3338 | 10822.9244 | 11104.452
37656 | 0 | 242.131 | TRUE | 1690 | Non-CBSA East North Central | 5A | 5A | Hour3 | 4 | Cold | None | None | East North Central | East North Central | Midwest | Not in a census Place | Propane, 100% Usage | EnergyStar, 100% Usage | Yes | Propane, 100% Usage | 68F | No | 0F | None | Not Applicable | G2600590 | G2600590, G26002500 | None | None | 20 ft^2 | Fiberglass | 30% Leakage, R-4 | 2 ft | None | data/cambium/LRMER_MidCase_15_2025start,data/cambium/LRMER_LowRECost_15_2025start,data/cambium/LRMER_95DecarbBy2035_15_2025start,data/cambium/LRMER_LowRECost_25_2025start | kg/MWh,kg/MWh,kg/MWh,kg/MWh | /lib/resources/data/cambium/LRMER_MidCase_15_2025start/RFCMc.csv,/lib/resources/data/cambium/LRMER_LowRECost_15_2025start/RFCMc.csv,/lib/resources/data/cambium/LRMER_95DecarbBy2035_15_2025start/RFCMc.csv,/lib/resources/data/cambium/LRMER_LowRECost_25_2025start/RFCMc.csv | lb/MBtu,lb/MBtu,lb/MBtu,lb/MBtu | 195.9,195.9,195.9,195.9 | 147.3,147.3,147.3,147.3 | 177.8,177.8,177.8,177.8 | LRMER_MidCase_15_2025start,LRMER_LowRECost_15_2025start,LRMER_95DecarbBy2035_15_2025start,LRMER_LowRECost_25_2025start | CO2e,CO2e,CO2e,CO2e | 200.0,200.0,200.0,200.0 | 100-150% | RFCMc | Vented Attic | None | None | None | None | None | Single-Family Detached | Single-Family Detached | Single-Family Detached | 1500-1999 | 1500-2499 | Slab | 1 Car | 1 | 1 | <8 | None | Brick | No | Propane | 70F | Yes | 6F | Night +2h | No Exterior Use | Uninsulated | 100% Usage | AC, SEER 10 | 100% Conditioned | Central AC | Yes | None | No | Fuel Furnace, 80% AFUE | Ducted Heating | Propane Fuel Furnace | None | None | None | No | None | None | None | None | 50000-59999 | 40000-59999 | 40000-59999 | 4 ACH50 | R-38 | None | None | None | Unfinished, Uninsulated | 2ft R10 Under, Horizontal | Brick, 12-in, 3-wythe, R-11 | Summer = 0.7, Winter = 0.85 | MISO | 100% CFL | 100% Usage | 100% Usage | CR04 | None | EF 17.6 | None | None | None | None | None | None | None | None | None | Cooling Season, 7 days/wk | Left/Right at 15ft | 7 | North | None | 100% | 85% | G26002500 | Not/partially in metro area | None | None | No | Hour19 | 103 | EF 17.6, 100% Usage | Composition Shingles | Stochastic | 1 | 1 | 2018 | 31 | 12 | 15 | None | MI | Owner | 1 | Medium | Occupied | 1980s | 1980-99 | Natural Gas Standard | Natural Gas | Yes | Hillsdale Municipal | 41.92 | -84.58 | F12 B12 L12 R12 | Double, Low-E, Non-metal, Air, M-Gain | 0 | 0 |  | 91.4382 | 0.1845 |  | 59.4934 | 0.12004 |  | 923.76 | 1.8639 |  | 3747.7928 | 7.5621 |  | 0 | 0 |  | 0 | 0 |  | 355.2021 | 0.71671 |  | 0 | 0 | 0 | 0 | 0 | 46.0122 | 0.092841 |  | 24.911 | 620.1384 | 1.2513 |  | 21.9803 | 0.044351 |  | 3172.7874 | 6.4019 |  | 0 | 0 | 0 | 50.7013 | 0.1023 |  | 868.0765 | 1.7516 |  | 0 | 0 | 0 | 0 | 0 | 0 | 0 | 0 | 0 | 0 |  | 0 | 10063.1813 | 20.305 |  | 0 | 0 | 0 | 0 |  | 1213.6073 | 0 | 13944.9077 | 0 | 1482.0604 | 36685.7573 | 36685.7573 | 74.0227 |  | 9982.2937 | 9982.2937 | 0 | 10063.1813 | 16640.5754 | 1825.6753 | 0 | 2294.1831 | 4579.2504 | 4057.479 | 0 | 2294.1831 | 4579.2504 | 3875.036 | 0 | 2294.1831 | 4579.2504 | 4195.6773 | 0 | 2294.1831 | 4579.2504 | 8699.1088 | 10930.9125 | 10748.4695 | 11069.1108
37659 | 0 | 242.131 | TRUE | 1690 | CBSA Detroit-Warren-Dearborn, MI | 5A | 5A | Hour22 | 3 | Cold | None | Standard Efficiency | East North Central | East North Central | Midwest | In another census Place | Gas, 120% Usage | EnergyStar, 120% Usage | Yes | Electric, 120% Usage | 72F | Yes | 9F | Day and Night Setup +2h | Not Applicable | G2601630 | G2601630, G26003204 | None | 290 Rated kWh, 120% Usage | 20 ft^2 | Fiberglass | 20% Leakage, Uninsulated | 2 ft | None | data/cambium/LRMER_MidCase_15_2025start,data/cambium/LRMER_LowRECost_15_2025start,data/cambium/LRMER_95DecarbBy2035_15_2025start,data/cambium/LRMER_LowRECost_25_2025start | kg/MWh,kg/MWh,kg/MWh,kg/MWh | /lib/resources/data/cambium/LRMER_MidCase_15_2025start/RFCMc.csv,/lib/resources/data/cambium/LRMER_LowRECost_15_2025start/RFCMc.csv,/lib/resources/data/cambium/LRMER_95DecarbBy2035_15_2025start/RFCMc.csv,/lib/resources/data/cambium/LRMER_LowRECost_25_2025start/RFCMc.csv | lb/MBtu,lb/MBtu,lb/MBtu,lb/MBtu | 195.9,195.9,195.9,195.9 | 147.3,147.3,147.3,147.3 | 177.8,177.8,177.8,177.8 | LRMER_MidCase_15_2025start,LRMER_LowRECost_15_2025start,LRMER_95DecarbBy2035_15_2025start,LRMER_LowRECost_25_2025start | CO2e,CO2e,CO2e,CO2e | 200.0,200.0,200.0,200.0 | 300-400% | RFCMc | Vented Attic | None | None | None | None | None | Single-Family Detached | Single-Family Detached | Single-Family Detached | 1500-1999 | 1500-2499 | Unheated Basement | 2 Car | 1 | 1 | <8 | Vinyl, Light | Brick | No | Natural Gas | 68F | No | 0F | None | No Exterior Use | Uninsulated | 200% Usage | AC, SEER 15 | 100% Conditioned | Central AC | Yes | None | No | Fuel Furnace, 80% AFUE | Ducted Heating | Natural Gas Fuel Furnace | None | None | None | No | None | None | None | None | 70000-79999 | 60000-79999 | 60000-99999 | 15 ACH50 | R-38 | Uninsulated | Uninsulated | Uninsulated | Unfinished, Uninsulated | None | Brick, 12-in, 3-wythe, R-7 | Summer = 0.7, Winter = 0.85 | MISO | 100% CFL | 100% Usage | 100% Usage | CR04 | None | None | EF 12, National Average | None | None | None | None | None | None | None | None | Cooling Season, 7 days/wk | Left/Right at 15ft | 3 | Southeast | None | 200% | 85% | G26003204 | In metro area, not/partially in principal city | None | None | No | Hour13 | 103 | EF 17.6, 100% Usage | Composition Shingles | Stochastic | 1 | 1 | 2018 | 31 | 12 | 15 | None | MI | Owner | 1 | High | Occupied | 1970s | 1960-79 | Natural Gas Standard | Natural Gas | Yes | Detroit Metropolita | 42.22 | -83.35 | F15 B15 L15 R15 | Double, Clear, Metal, Air | 67.9925 | 0.13719 |  | 56.2696 | 0.11354 |  | 36.6339 | 0.073918 |  | 579.9876 | 1.1703 |  | 1898.5144 | 3.8307 |  | 150.9316 | 0.30454 |  | 319.7405 | 0.64516 |  | 699.2676 | 1.4109 |  | 0 | 0 | 0 | 0 | 0 | 46.0122 | 0.092841 |  | 24.911 | 620.1384 | 1.2513 |  | 21.9803 | 0.044351 |  | 4326.0221 | 8.7288 |  | 0 | 0 | 0 | 565.6272 | 1.1413 |  | 434.0383 | 0.87578 |  | 0 | 0 | 0 | 0 | 747.3312 | 0 | 0 | 0 | 27609.3463 | 55.7088 |  | 0 | 9169.6076 | 18.502 |  | 0 | 0 | 0 | 0 |  | 0 | 0 | 0 | 0 | 0 | 47375.2315 | 47375.2315 | 95.5914 |  | 9848.6533 | 9848.6533 | 0 | 37526.2852 | 0 | 1788.4331 | 0 | 8555.2393 | 0 | 3989.857 | 0 | 8555.2393 | 0 | 3786.6621 | 0 | 8555.2393 | 0 | 4173.4054 | 0 | 8555.2393 | 0 | 10343.6723 | 12545.0963 | 12341.9014 | 12728.6447
37689 | 0 | 242.131 | TRUE | 2176 | Non-CBSA East North Central | 5A | 5A | Hour4 | 3 | Cold | None | None | East North Central | East North Central | Midwest | Not in a census Place | Electric, 120% Usage | Standard, 120% Usage | Yes | Electric, 120% Usage | 76F | Yes | 2F | Day Setup and Night Setback -2h | Not Applicable | G2600210 | G2600210, G26002400 | None | None | 20 ft^2 | Fiberglass | 0% Leakage, Uninsulated | 2 ft | None | data/cambium/LRMER_MidCase_15_2025start,data/cambium/LRMER_LowRECost_15_2025start,data/cambium/LRMER_95DecarbBy2035_15_2025start,data/cambium/LRMER_LowRECost_25_2025start | kg/MWh,kg/MWh,kg/MWh,kg/MWh | /lib/resources/data/cambium/LRMER_MidCase_15_2025start/RFCMc.csv,/lib/resources/data/cambium/LRMER_LowRECost_15_2025start/RFCMc.csv,/lib/resources/data/cambium/LRMER_95DecarbBy2035_15_2025start/RFCMc.csv,/lib/resources/data/cambium/LRMER_LowRECost_25_2025start/RFCMc.csv | lb/MBtu,lb/MBtu,lb/MBtu,lb/MBtu | 195.9,195.9,195.9,195.9 | 147.3,147.3,147.3,147.3 | 177.8,177.8,177.8,177.8 | LRMER_MidCase_15_2025start,LRMER_LowRECost_15_2025start,LRMER_95DecarbBy2035_15_2025start,LRMER_LowRECost_25_2025start | CO2e,CO2e,CO2e,CO2e | 200.0,200.0,200.0,200.0 | 400%+ | RFCMc | Vented Attic | None | None | None | None | None | Single-Family Detached | Single-Family Detached | Single-Family Detached | 2000-2499 | 1500-2499 | Heated Basement | None | 2 | 2 | <8 | None | Brick | No | Natural Gas | 70F | Yes | 3F | Night -5h | No Exterior Use | Uninsulated | 200% Usage | AC, SEER 13 | 80% Conditioned | Central AC | Yes | None | No | Fuel Furnace, 80% AFUE | Ducted Heating | Natural Gas Fuel Furnace | None | None | None | No | None | None | None | None | 80000-99999 | 80000-99999 | 60000-99999 | 15 ACH50 | R-19 | Uninsulated | Uninsulated | Uninsulated | Unfinished, Uninsulated | None | Brick, 12-in, 3-wythe, Uninsulated | Summer = 0.7, Winter = 0.85 | None | 100% Incandescent | 100% Usage | 100% Usage | CR04 | None | EF 6.7 | None | Gas Fireplace | None | None | None | None | None | None | None | Cooling Season, 7 days/wk | Left/Right at 15ft | 1 | East | None | 200% | 85% | G26002400 | In metro area, not/partially in principal city | None | None | No | Hour13 | 104 | EF 17.6, 100% Usage | Metal, Dark | Stochastic | 1 | 1 | 2018 | 31 | 12 | 15 | None | MI | Owner | 1 | High | Occupied | 1960s | 1960-79 | Natural Gas Standard | Natural Gas | Yes | Southwest Michigan | 42.13 | -86.42 | F15 B15 L15 R15 | Double, Clear, Non-metal, Air | 0 | 0 |  | 630.6889 | 0.98835 |  | 23.7388 | 0.037201 |  | 125.1413 | 0.19611 |  | 1806.197 | 2.8305 |  | 0 | 0 |  | 0 | 0 |  | 1024.8695 | 1.6061 |  | 0 | 0 | 0 | 0 | 0 | 208.6666 | 0.327 |  | 0 | 2355.9983 | 3.6921 |  | 21.9803 | 0.034445 |  | 3564.3304 | 5.5856 |  | 0 | 0 | 0 | 407.3688 | 0.63839 |  | 1790.0781 | 2.8052 |  | 0 | 0 | 0 | 0 | 0 | 1431.6522 | 0 | 0 | 40518.2477 | 63.496 |  | 0 | 4104.1673 | 6.4316 |  | 0 | 0 | 0 | 0 |  | 0 | 0 | 0 | 0 | 0 | 58013.1252 | 58013.1252 | 90.9121 |  | 11959.0581 | 11959.0581 | 0 | 46054.0672 | 0 | 2159.7742 | 0 | 10499.3838 | 0 | 4836.3778 | 0 | 10499.3838 | 0 | 4565.1641 | 0 | 10499.3838 | 0 | 5050.6376 | 0 | 10499.3838 | 0 | 12659.158 | 15335.7616 | 15064.5479 | 15550.0214
37695 | 0 | 242.131 | TRUE | 1220 | CBSA Detroit-Warren-Dearborn, MI | 5A | 5A | Hour23 | 2 | Cold | None | Standard Efficiency | East North Central | East North Central | Midwest | MI, Detroit | Gas, 80% Usage | EnergyStar, 80% Usage | Yes | Gas, 80% Usage | 70F | No | 0F | None | Not Applicable | G2601630 | G2601630, G26003209 | None | None | 20 ft^2 | Fiberglass | 30% Leakage, R-4 | 2 ft | None | data/cambium/LRMER_MidCase_15_2025start,data/cambium/LRMER_LowRECost_15_2025start,data/cambium/LRMER_95DecarbBy2035_15_2025start,data/cambium/LRMER_LowRECost_25_2025start | kg/MWh,kg/MWh,kg/MWh,kg/MWh | /lib/resources/data/cambium/LRMER_MidCase_15_2025start/RFCMc.csv,/lib/resources/data/cambium/LRMER_LowRECost_15_2025start/RFCMc.csv,/lib/resources/data/cambium/LRMER_95DecarbBy2035_15_2025start/RFCMc.csv,/lib/resources/data/cambium/LRMER_LowRECost_25_2025start/RFCMc.csv | lb/MBtu,lb/MBtu,lb/MBtu,lb/MBtu | 195.9,195.9,195.9,195.9 | 147.3,147.3,147.3,147.3 | 177.8,177.8,177.8,177.8 | LRMER_MidCase_15_2025start,LRMER_LowRECost_15_2025start,LRMER_95DecarbBy2035_15_2025start,LRMER_LowRECost_25_2025start | CO2e,CO2e,CO2e,CO2e | 200.0,200.0,200.0,200.0 | 200-300% | RFCMc | Vented Attic | None | None | None | None | None | Single-Family Detached | Single-Family Detached | Single-Family Detached | 1000-1499 | 0-1499 | Slab | None | 1 | 1 | <8 | None | Brick | No | Natural Gas | 75F | No | 0F | None | No Exterior Use | Uninsulated | 50% Usage | AC, SEER 15 | 100% Conditioned | Central AC | Yes | None | No | Fuel Furnace, 80% AFUE | Ducted Heating | Natural Gas Fuel Furnace | None | None | None | No | None | None | None | None | 45000-49999 | 40000-59999 | 40000-59999 | 20 ACH50 | R-13 | None | None | None | Unfinished, Uninsulated | Uninsulated | Brick, 12-in, 3-wythe, Uninsulated | Summer = 0.7, Winter = 0.85 | MISO | 100% LED | 100% Usage | 100% Usage | CR04 | None | None | None | None | None | None | None | None | None | None | None | Cooling Season, 7 days/wk | Left/Right at 15ft | 2 | North | None | 50% | 85% | G26003209 | In metro area, principal city | None | None | No | Hour17 | 103 | EF 19.9, 100% Usage | Composition Shingles | Stochastic | 1 | 1 | 2018 | 31 | 12 | 15 | None | MI | Renter | 1 | Low | Occupied | 1950s | 1940-59 | Natural Gas Standard | Natural Gas | Yes | Detroit Metropolita | 42.22 | -83.35 | F9 B9 L9 R9 | Double, Clear, Non-metal, Air | 67.9925 | 0.19004 |  | 28.721 | 0.080277 |  | 18.7565 | 0.052426 |  | 286.6235 | 0.80114 |  | 2087.5452 | 5.8349 |  | 0 | 0 |  | 0 | 0 |  | 1034.2478 | 2.8908 |  | 0 | 0 | 0 | 0 | 0 | 26.9625 | 0.075363 |  | 0 | 375.131 | 1.0485 |  | 16.412 | 0.045873 |  | 895.3321 | 2.5025 |  | 0 | 0 | 0 | 22.2734 | 0.062256 |  | 400.042 | 1.1182 |  | 0 | 0 | 0 | 0 | 380.1132 | 0 | 0 | 0 | 40835.6437 | 114.139 |  | 0 | 2717.648 | 7.596 |  | 0 | 0 | 650.9108 | 1.8193 |  | 0 | 0 | 0 | 0 | 0 | 49844.0622 | 49844.0622 | 139.3182 |  | 5259.7465 | 5259.7465 | 0 | 44584.3157 | 0 | 970.3906 | 0 | 10164.2933 | 0 | 2138.8123 | 0 | 10164.2933 | 0 | 2040.5329 | 0 | 10164.2933 | 0 | 2219.0619 | 0 | 10164.2933 | 0 | 11134.6839 | 12303.1056 | 12204.8262 | 12383.3552
37720 | 0 | 242.131 | TRUE | 3301 | Non-CBSA East North Central | 5A | 5A | Hour6 | 3 | Cold | None | None | East North Central | East North Central | Midwest | In another census Place | Gas, 80% Usage | EnergyStar, 80% Usage | Yes | Gas, 80% Usage | 75F | Yes | 2F | Night Setup +2h | Not Applicable | G2600050 | G2600050, G26000900 | None | 290 Rated kWh, 80% Usage | 20 ft^2 | Fiberglass | None | 2 ft | None | data/cambium/LRMER_MidCase_15_2025start,data/cambium/LRMER_LowRECost_15_2025start,data/cambium/LRMER_95DecarbBy2035_15_2025start,data/cambium/LRMER_LowRECost_25_2025start | kg/MWh,kg/MWh,kg/MWh,kg/MWh | /lib/resources/data/cambium/LRMER_MidCase_15_2025start/RFCMc.csv,/lib/resources/data/cambium/LRMER_LowRECost_15_2025start/RFCMc.csv,/lib/resources/data/cambium/LRMER_95DecarbBy2035_15_2025start/RFCMc.csv,/lib/resources/data/cambium/LRMER_LowRECost_25_2025start/RFCMc.csv | lb/MBtu,lb/MBtu,lb/MBtu,lb/MBtu | 195.9,195.9,195.9,195.9 | 147.3,147.3,147.3,147.3 | 177.8,177.8,177.8,177.8 | LRMER_MidCase_15_2025start,LRMER_LowRECost_15_2025start,LRMER_95DecarbBy2035_15_2025start,LRMER_LowRECost_25_2025start | CO2e,CO2e,CO2e,CO2e | 200.0,200.0,200.0,200.0 | 400%+ | RFCMc | Vented Attic | None | None | None | None | None | Single-Family Detached | Single-Family Detached | Single-Family Detached | 3000-3999 | 2500-3999 | Heated Basement | 2 Car | 1 | 1 | <8 | None | Brick | No | Natural Gas | 65F | Yes | 12F | Day and Night -5h | No Exterior Use | Uninsulated | 50% Usage | None | None | None | No | None | No | Fuel Wall/Floor Furnace, 68% AFUE | Non-Ducted Heating | Natural Gas Fuel Wall/Floor Furnace | None | None | None | No | None | None | None | None | 60000-69999 | 60000-79999 | 60000-99999 | 15 ACH50 | R-49 | Uninsulated | Uninsulated | Uninsulated | Unfinished, Uninsulated | None | Brick, 12-in, 3-wythe, R-7 | Summer = 0.7, Winter = 0.85 | MISO | 100% CFL | 100% Usage | 100% Usage | CR04 | None | None | EF 12, National Average | None | None | None | None | None | None | None | None | Cooling Season, 7 days/wk | Left/Right at 15ft | 2 | Northwest | None | 50% | 85% | G26000900 | Not/partially in metro area | None | None | No | Hour15 | 103 | EF 6.7, 100% Usage | Composition Shingles | Stochastic | 1 | 1 | 2018 | 31 | 12 | 15 | None | MI | Owner | 1 | Low | Occupied | 1970s | 1960-79 | Natural Gas Standard | Natural Gas | Yes | Tulip City | 42.75 | -86.1 | F9 B9 L9 R9 | Double, Clear, Non-metal, Air | 0 | 0 |  | 28.721 | 0.029669 |  | 18.7565 | 0.019376 |  | 0 | 0 |  | 0 | 0 |  | 72.9747 | 0.075384 |  | 319.7405 | 0.3303 |  | 0 | 0 |  | 0 | 0 | 0 | 0 | 0 | 66.2341 | 0.068421 |  | 24.911 | 1062.6757 | 1.0978 |  | 21.9803 | 0.022706 |  | 1160.8545 | 1.1992 |  | 0 | 0 | 0 | 22.2734 | 0.023009 |  | 1356.0398 | 1.4008 |  | 0 | 0 | 0 | 0 | 380.1132 | 0 | 0 | 0 | 28178.1972 | 29.1086 |  | 0 | 2979.6536 | 3.078 |  | 0 | 0 | 650.9108 | 0.6724 |  | 0 | 0 | 0 | 0 | 0 | 36343.4503 | 36343.4503 | 37.5435 |  | 4154.5755 | 4154.5755 | 0 | 32188.8748 | 0 | 741.1441 | 0 | 7338.3689 | 0 | 1680.0381 | 0 | 7338.3689 | 0 | 1576.9003 | 0 | 7338.3689 | 0 | 1752.665 | 0 | 7338.3689 | 0 | 8079.5129 | 9018.407 | 8915.2691 | 9091.0339
37733 | 0 | 242.131 | TRUE | 1138 | CBSA Detroit-Warren-Dearborn, MI | 5A | 5A | Hour6 | 1 | Cold | None | Standard Efficiency | East North Central | East North Central | Midwest | MI, Detroit | Gas, 100% Usage | EnergyStar, 100% Usage | Yes | Electric, 100% Usage | 78F | Yes | 2F | Night Setback +1h | Double-Loaded Interior | G2601630 | G2601630, G26003211 | None | 318 Rated kWh, 100% Usage | 20 ft^2 | Fiberglass | 20% Leakage, Uninsulated | 2 ft | None | data/cambium/LRMER_MidCase_15_2025start,data/cambium/LRMER_LowRECost_15_2025start,data/cambium/LRMER_95DecarbBy2035_15_2025start,data/cambium/LRMER_LowRECost_25_2025start | kg/MWh,kg/MWh,kg/MWh,kg/MWh | /lib/resources/data/cambium/LRMER_MidCase_15_2025start/RFCMc.csv,/lib/resources/data/cambium/LRMER_LowRECost_15_2025start/RFCMc.csv,/lib/resources/data/cambium/LRMER_95DecarbBy2035_15_2025start/RFCMc.csv,/lib/resources/data/cambium/LRMER_LowRECost_25_2025start/RFCMc.csv | lb/MBtu,lb/MBtu,lb/MBtu,lb/MBtu | 195.9,195.9,195.9,195.9 | 147.3,147.3,147.3,147.3 | 177.8,177.8,177.8,177.8 | LRMER_MidCase_15_2025start,LRMER_LowRECost_15_2025start,LRMER_95DecarbBy2035_15_2025start,LRMER_LowRECost_25_2025start | CO2e,CO2e,CO2e,CO2e | 200.0,200.0,200.0,200.0 | 300-400% | RFCMc | None | Left | None | Middle | 67 | None | 50 or more Unit | Multifamily with 5+ units, 8+ stories | Multi-Family with 5+ Units | 1000-1499 | 0-1499 | Vented Crawlspace | None | 12 | 4+ | 8+ | Aluminum, Light | Steel Frame | No | Electricity | 78F | Yes | 3F | Day and Night | No Exterior Use | Uninsulated | 100% Usage | Shared Cooling | 100% Conditioned | Central AC | Yes | Heating and Cooling | No | Shared Heating | Ducted Heating | Electricity Shared Heating | None | None | Fan Coil Heating and Cooling, Electricity | No | None | None | None | None | 45000-49999 | 40000-59999 | 40000-59999 | 30 ACH50 | None | Uninsulated | Uninsulated | Uninsulated | Finished, R-49 | None | Wood Stud, Uninsulated | Summer = 0.7, Winter = 0.85 | MISO | 100% CFL | 100% Usage | 100% Usage | CR04 | None | None | None | None | None | None | None | None | None | None | None | Cooling Season, 7 days/wk | 27 | 1 | Northeast | None | 100% | 89% | G26003211 | In metro area, principal city | None | None | None | Hour17 | 103 | EF 17.6, 100% Usage | Asphalt Shingles, Medium | Stochastic | 1 | 1 | 2018 | 31 | 12 | 15 | None | MI | Owner | 1 | Medium | Occupied | 1960s | 1960-79 | Electric Standard | Electricity | No | Detroit Metropolita | 42.22 | -83.35 | F30 B30 L30 R30 | Single, Clear, Metal | 67.9925 | 0.20374 |  | 25.7903 | 0.07728 |  | 16.9981 | 0.050935 |  | 15.2397 | 0.045666 |  | 1327.6119 | 3.9782 |  | 64.7687 | 0.19408 |  | 0 | 0 |  | 365.1666 | 1.0942 |  | 0 | 23370.0733 | 0 | 0 | 1477.9574 | 39.2715 | 0.11768 |  | 0 | 468.6206 | 1.4042 |  | 16.412 | 0.049178 |  | 1327.6119 | 3.9782 |  | 0 | 0 | 0 | 346.9961 | 1.0398 |  | 434.0383 | 1.3006 |  | 0 | 0 | 0 | 0 | 344.0654 | 0 | 0 | 0 | 0 | 0 |  | 0 | 0 | 0 |  | 0 | 0 | 0 | 0 |  | 0 | 0 | 0 | 0 | 0 | 29708.6144 | 29708.6144 | 89.0214 |  | 29364.5489 | 29364.5489 | 0 | 344.0654 | 0 | 5369.4863 | 0 | 78.4384 | 0 | 12150.7326 | 0 | 78.4384 | 0 | 11155.8494 | 0 | 78.4384 | 0 | 12759.6904 | 0 | 78.4384 | 0 | 5447.9247 | 12229.171 | 11234.2878 | 12838.1287
37745 | 0 | 242.131 | TRUE | 1690 | Non-CBSA East North Central | 6A | 6A | Hour7 | 2 | Cold | None | Standard Efficiency | East North Central | East North Central | Midwest | In another census Place | Electric, 100% Usage | EnergyStar, 100% Usage | Yes | Gas, 100% Usage | 72F | Yes | 2F | Day Setup +3h | Not Applicable | G2600090 | G2600090, G26000400 | None | None | 20 ft^2 | Fiberglass | None | 2 ft | None | data/cambium/LRMER_MidCase_15_2025start,data/cambium/LRMER_LowRECost_15_2025start,data/cambium/LRMER_95DecarbBy2035_15_2025start,data/cambium/LRMER_LowRECost_25_2025start | kg/MWh,kg/MWh,kg/MWh,kg/MWh | /lib/resources/data/cambium/LRMER_MidCase_15_2025start/RFCMc.csv,/lib/resources/data/cambium/LRMER_LowRECost_15_2025start/RFCMc.csv,/lib/resources/data/cambium/LRMER_95DecarbBy2035_15_2025start/RFCMc.csv,/lib/resources/data/cambium/LRMER_LowRECost_25_2025start/RFCMc.csv | lb/MBtu,lb/MBtu,lb/MBtu,lb/MBtu | 195.9,195.9,195.9,195.9 | 147.3,147.3,147.3,147.3 | 177.8,177.8,177.8,177.8 | LRMER_MidCase_15_2025start,LRMER_LowRECost_15_2025start,LRMER_95DecarbBy2035_15_2025start,LRMER_LowRECost_25_2025start | CO2e,CO2e,CO2e,CO2e | 200.0,200.0,200.0,200.0 | 150-200% | RFCMc | Vented Attic | None | None | None | None | None | Single-Family Detached | Single-Family Detached | Single-Family Detached | 1500-1999 | 1500-2499 | Heated Basement | None | 1 | 1 | <8 | Brick, Medium/Dark | Wood Frame | No | Natural Gas | 72F | Yes | 12F | Night -3h | No Exterior Use | Uninsulated | 100% Usage | Room AC, EER 10.7 | 20% Conditioned | Room AC | No | None | No | Fuel Wall/Floor Furnace, 60% AFUE | Non-Ducted Heating | Natural Gas Fuel Wall/Floor Furnace | None | None | None | No | None | None | None | None | 30000-34999 | 20000-39999 | 20000-39999 | 25 ACH50 | R-19 | Uninsulated | Uninsulated | Uninsulated | Unfinished, Uninsulated | None | Wood Stud, Uninsulated | Summer = 0.7, Winter = 0.85 | MISO | 100% CFL | 100% Usage | 100% Usage | CR04 | None | None | None | None | None | None | None | None | None | None | Typical Efficiency | Cooling Season, 7 days/wk | Left/Right at 15ft | 2 | North | None | 100% | 85% | G26000400 | Not/partially in metro area | None | None | No | Hour16 | 103 | EF 17.6, 100% Usage | Composition Shingles | Stochastic | 1 | 1 | 2018 | 31 | 12 | 15 | None | MI | Owner | 1 | Medium | Occupied | 1940s | 1940-59 | Natural Gas Standard | Natural Gas | Yes | Antrim Co | 44.99 | -85.19 | F18 B18 L18 R18 | Single, Clear, Non-metal, Exterior Clear Storm | 40.7369 | 0.082197 |  | 400.042 | 0.80719 |  | 23.4457 | 0.047308 |  | 0 | 0 |  | 382.4577 | 0.7717 |  | 0 | 0 |  | 0 | 0 |  | 0 | 0 |  | 0 | 0 | 0 | 0 | 0 | 46.0122 | 0.092841 |  | 0 | 620.1384 | 1.2513 |  | 16.412 | 0.033115 |  | 1910.8234 | 3.8556 |  | 0 | 0 | 0 | 27.8418 | 0.056178 |  | 434.0383 | 0.87578 |  | 351.6853 | 0 | 0 | 0 | 0 | 0 | 0 | 0 | 55851.7261 | 112.6949 |  | 0 | 4380.2402 | 8.8382 |  | 0 | 0 | 813.5653 | 1.6416 |  | 0 | 0 | 0 | 0 | 0 | 65299.1651 | 65299.1651 | 131.7575 |  | 4253.9266 | 4253.9266 | 0 | 61045.2385 | 0 | 773.7528 | 0 | 13917.0689 | 0 | 1730.3869 | 0 | 13917.0689 | 0 | 1629.5977 | 0 | 13917.0689 | 0 | 1813.3321 | 0 | 13917.0689 | 0 | 14690.8218 | 15647.4558 | 15546.6667 | 15730.401
37746 | 0 | 242.131 | TRUE | 1690 | Non-CBSA East North Central | 5A | 5A | Hour10 | 4 | Cold | None | Standard Efficiency | East North Central | East North Central | Midwest | Not in a census Place | Electric, 100% Usage | EnergyStar, 100% Usage | Yes | Gas, 100% Usage | 75F | No | 0F | None | Not Applicable | G2600770 | G2600770, G26002101 | None | None | 20 ft^2 | Fiberglass | 0% Leakage, Uninsulated | 2 ft | None | data/cambium/LRMER_MidCase_15_2025start,data/cambium/LRMER_LowRECost_15_2025start,data/cambium/LRMER_95DecarbBy2035_15_2025start,data/cambium/LRMER_LowRECost_25_2025start | kg/MWh,kg/MWh,kg/MWh,kg/MWh | /lib/resources/data/cambium/LRMER_MidCase_15_2025start/RFCMc.csv,/lib/resources/data/cambium/LRMER_LowRECost_15_2025start/RFCMc.csv,/lib/resources/data/cambium/LRMER_95DecarbBy2035_15_2025start/RFCMc.csv,/lib/resources/data/cambium/LRMER_LowRECost_25_2025start/RFCMc.csv | lb/MBtu,lb/MBtu,lb/MBtu,lb/MBtu | 195.9,195.9,195.9,195.9 | 147.3,147.3,147.3,147.3 | 177.8,177.8,177.8,177.8 | LRMER_MidCase_15_2025start,LRMER_LowRECost_15_2025start,LRMER_95DecarbBy2035_15_2025start,LRMER_LowRECost_25_2025start | CO2e,CO2e,CO2e,CO2e | 200.0,200.0,200.0,200.0 | 400%+ | RFCMc | Vented Attic | None | None | None | None | None | Single-Family Detached | Single-Family Detached | Single-Family Detached | 1500-1999 | 1500-2499 | Heated Basement | 2 Car | 2 | 2 | <8 | Wood, Medium/Dark | Wood Frame | No | Natural Gas | 72F | Yes | 3F | Night +4h | No Exterior Use | Uninsulated | 100% Usage | AC, SEER 13 | 100% Conditioned | Central AC | Yes | None | No | Fuel Furnace, 80% AFUE | Ducted Heating | Natural Gas Fuel Furnace | None | None | None | No | None | None | None | None | 80000-99999 | 80000-99999 | 60000-99999 | 15 ACH50 | R-38 | Uninsulated | Uninsulated | Uninsulated | Unfinished, Uninsulated | None | Wood Stud, Uninsulated | Summer = 0.7, Winter = 0.85 | MISO | 100% LED | 100% Usage | 100% Usage | CR04 | None | None | None | None | None | None | None | None | None | None | None | Cooling Season, 7 days/wk | Left/Right at 15ft | 2 | North | None | 100% | 85% | G26002101 | In metro area, not/partially in principal city | None | None | No | Hour17 | 104 | EF 17.6, 100% Usage | Composition Shingles | Stochastic | 1 | 1 | 2018 | 31 | 12 | 15 | None | MI | Owner | 1 | Medium | Occupied | 1960s | 1960-79 | Natural Gas Standard | Natural Gas | Yes | Kalamazoo Battle Cr | 42.24 | -85.55 | F9 B9 L9 R9 | Double, Clear, Metal, Air | 67.9925 | 0.13719 |  | 400.042 | 0.80719 |  | 23.4457 | 0.047308 |  | 519.9081 | 1.049 |  | 1900.5659 | 3.8349 |  | 0 | 0 |  | 0 | 0 |  | 1035.4201 | 2.0892 |  | 0 | 0 | 0 | 0 | 0 | 30.7725 | 0.062091 |  | 16.7051 | 473.6028 | 0.95561 |  | 21.9803 | 0.044351 |  | 1910.5303 | 3.855 |  | 0 | 0 | 0 | 27.8418 | 0.056178 |  | 434.0383 | 0.87578 |  | 0 | 0 | 0 | 0 | 0 | 0 | 0 | 0 | 41299.8683 | 83.3329 |  | 0 | 4060.7927 | 8.1937 |  | 0 | 0 | 813.5653 | 1.6416 |  | 0 | 0 | 0 | 0 | 0 | 53037.3646 | 53037.3646 | 107.0162 |  | 6863.1383 | 6863.1383 | 0 | 46174.2263 | 0 | 1247.9914 | 0 | 10526.7427 | 0 | 2770.3671 | 0 | 10526.7427 | 0 | 2640.5186 | 0 | 10526.7427 | 0 | 2879.3273 | 0 | 10526.7427 | 0 | 11774.734 | 13297.1098 | 13167.2612 | 13406.0699
37809 | 0 | 242.131 | TRUE | 333 | CBSA Detroit-Warren-Dearborn, MI | 5A | 5A | Hour2 | 1 | Cold | None | None | East North Central | East North Central | Midwest | MI, Westland | None | None | None | Electric, 80% Usage | 72F | Yes | 2F | Day and Night Setup | Double-Loaded Interior | G2601630 | G2601630, G26003204 | None | None | 20 ft^2 | Fiberglass | 30% Leakage, Uninsulated | 2 ft | None | data/cambium/LRMER_MidCase_15_2025start,data/cambium/LRMER_LowRECost_15_2025start,data/cambium/LRMER_95DecarbBy2035_15_2025start,data/cambium/LRMER_LowRECost_25_2025start | kg/MWh,kg/MWh,kg/MWh,kg/MWh | /lib/resources/data/cambium/LRMER_MidCase_15_2025start/RFCMc.csv,/lib/resources/data/cambium/LRMER_LowRECost_15_2025start/RFCMc.csv,/lib/resources/data/cambium/LRMER_95DecarbBy2035_15_2025start/RFCMc.csv,/lib/resources/data/cambium/LRMER_LowRECost_25_2025start/RFCMc.csv | lb/MBtu,lb/MBtu,lb/MBtu,lb/MBtu | 195.9,195.9,195.9,195.9 | 147.3,147.3,147.3,147.3 | 177.8,177.8,177.8,177.8 | LRMER_MidCase_15_2025start,LRMER_LowRECost_15_2025start,LRMER_95DecarbBy2035_15_2025start,LRMER_LowRECost_25_2025start | CO2e,CO2e,CO2e,CO2e | 200.0,200.0,200.0,200.0 | 0-100% | RFCMc | None | Middle | None | Top | 67 | None | 50 or more Unit | Multifamily with 5+ units, 4-7 stories | Multi-Family with 5+ Units | 0-499 | 0-1499 | Vented Crawlspace | None | 5 | 4+ | <8 | None | Brick | No | Electricity | 65F | No | 0F | None | No Exterior Use | Uninsulated | 50% Usage | Heat Pump | 100% Conditioned | Heat Pump | Yes | None | No | ASHP, SEER 15, 8.5 HSPF | Ducted Heat Pump | Electricity ASHP | None | None | None | No | None | None | None | None | <10000 | <20000 | <20000 | 20 ACH50 | None | Ceiling R-19 | Uninsulated | Uninsulated | Finished, R-7 | None | Brick, 12-in, 3-wythe, R-19 | Summer = 0.7, Winter = 0.85 | MISO | 100% Incandescent | 100% Usage | 100% Usage | CR04 | None | None | EF 12, National Average | None | None | None | None | None | None | None | Typical Efficiency | Cooling Season, 7 days/wk | 12 | 1 | North | None | 50% | 89% | G26003204 | In metro area, not/partially in principal city | None | None | None | Hour12 | 103 | EF 17.6, 100% Usage | Asphalt Shingles, Medium | Stochastic | 1 | 1 | 2018 | 31 | 12 | 15 | None | MI | Renter | 1 | Low | Occupied | 1980s | 1980-99 | Electric Standard | Electricity | Yes | Detroit Metropolita | 42.22 | -83.35 | F15 B15 L15 R15 | Double, Low-E, Non-metal, Air, M-Gain | 0 | 0 |  | 0 | 0 |  | 0 | 0 |  | 197.5299 | 2.0228 |  | 537.7854 | 5.5071 |  | 0 | 0 |  | 319.7405 | 3.2742 |  | 43.0814 | 0.44116 |  | 123.3829 | 719.4895 | 0 | 0 | 856.0606 | 116.6423 | 1.1944 |  | 0 | 774.0007 | 7.926 |  | 16.412 | 0.16806 |  | 527.821 | 5.405 |  | 0 | 0 | 0 | 277.5383 | 2.8421 |  | 434.0383 | 4.4447 |  | 230.94 | 0 | 0 | 0 | 0 | 0 | 0 | 0 | 0 | 0 |  | 0 | 0 | 0 |  | 0 | 0 | 0 | 0 |  | 0 | 0 | 0 | 0 | 0 | 5174.4628 | 5174.4628 | 52.9877 |  | 5174.4628 | 5174.4628 | 0 | 0 | 0 | 939.5894 | 0 | 0 | 0 | 2102.456 | 0 | 0 | 0 | 1977.6242 | 0 | 0 | 0 | 2203.075 | 0 | 0 | 0 | 939.5894 | 2102.456 | 1977.6242 | 2203.075
37859 | 0 | 242.131 | TRUE | 1690 | Non-CBSA East North Central | 6A | 6A | Hour6 | 4 | Cold | None | None | East North Central | East North Central | Midwest | Not in a census Place | Electric, 120% Usage | EnergyStar, 120% Usage | Yes | Gas, 120% Usage | 68F | No | 0F | None | Not Applicable | G2601270 | G2601270, G26000600 | None | None | 20 ft^2 | Fiberglass | 20% Leakage, R-4 | 2 ft | None | data/cambium/LRMER_MidCase_15_2025start,data/cambium/LRMER_LowRECost_15_2025start,data/cambium/LRMER_95DecarbBy2035_15_2025start,data/cambium/LRMER_LowRECost_25_2025start | kg/MWh,kg/MWh,kg/MWh,kg/MWh | /lib/resources/data/cambium/LRMER_MidCase_15_2025start/RFCMc.csv,/lib/resources/data/cambium/LRMER_LowRECost_15_2025start/RFCMc.csv,/lib/resources/data/cambium/LRMER_95DecarbBy2035_15_2025start/RFCMc.csv,/lib/resources/data/cambium/LRMER_LowRECost_25_2025start/RFCMc.csv | lb/MBtu,lb/MBtu,lb/MBtu,lb/MBtu | 195.9,195.9,195.9,195.9 | 147.3,147.3,147.3,147.3 | 177.8,177.8,177.8,177.8 | LRMER_MidCase_15_2025start,LRMER_LowRECost_15_2025start,LRMER_95DecarbBy2035_15_2025start,LRMER_LowRECost_25_2025start | CO2e,CO2e,CO2e,CO2e | 200.0,200.0,200.0,200.0 | 300-400% | RFCMc | Vented Attic | None | None | None | None | None | Single-Family Detached | Single-Family Detached | Single-Family Detached | 1500-1999 | 1500-2499 | Slab | None | 1 | 1 | <8 | Vinyl, Light | Brick | No | Natural Gas | 75F | No | 0F | None | No Exterior Use | Uninsulated | 200% Usage | AC, SEER 13 | 100% Conditioned | Central AC | Yes | None | No | Fuel Furnace, 80% AFUE | Ducted Heating | Natural Gas Fuel Furnace | None | None | None | No | None | None | None | None | 60000-69999 | 60000-79999 | 60000-99999 | 20 ACH50 | R-38 | None | None | None | Unfinished, Uninsulated | Uninsulated | Brick, 12-in, 3-wythe, R-7 | Summer = 0.7, Winter = 0.85 | MISO | 100% Incandescent | 100% Usage | 100% Usage | CR04 | None | None | None | None | None | None | None | Has Pool | None | 1.0 HP Pump | None | Cooling Season, 7 days/wk | Left/Right at 15ft | 2 | East | None | 200% | 85% | G26000600 | Not/partially in metro area | None | None | No | Hour13 | 103 | EF 17.6, 100% Usage | Asphalt Shingles, Medium | Stochastic | 1 | 1 | 2018 | 31 | 12 | 15 | None | MI | Owner | 1 | High | Occupied | 1970s | 1960-79 | Natural Gas Premium | Natural Gas | Yes | Mason Co | 43.96 | -86.4 | F9 B9 L9 R9 | Double, Clear, Non-metal, Air | 0 | 0 |  | 480.0504 | 0.96862 |  | 28.1348 | 0.056769 |  | 161.4822 | 0.32583 |  | 2028.0518 | 4.0921 |  | 0 | 0 |  | 0 | 0 |  | 988.2356 | 1.994 |  | 0 | 0 | 0 | 0 | 0 | 184.6348 | 0.37255 |  | 0 | 1938.9582 | 3.9123 |  | 21.9803 | 0.044351 |  | 3821.3537 | 7.7105 |  | 0 | 1992.0041 | 0 | 33.4101 | 0.067413 |  | 434.0383 | 0.87578 |  | 0 | 0 | 0 | 0 | 0 | 0 | 0 | 0 | 39057.2884 | 78.8079 |  | 0 | 6370.1928 | 12.8535 |  | 0 | 0 | 976.2197 | 1.9698 |  | 0 | 0 | 0 | 0 | 0 | 58515.449 | 58515.449 | 118.0696 |  | 12112.0412 | 12112.0412 | 0 | 46403.4079 | 0 | 2142.9473 | 0 | 10579.0319 | 0 | 4838.0997 | 0 | 10579.0319 | 0 | 4595.0259 | 0 | 10579.0319 | 0 | 5007.6756 | 0 | 10579.0319 | 0 | 12721.9791 | 15417.1316 | 15174.0578 | 15586.7075
37863 | 0 | 242.131 | TRUE | 1202 | CBSA Detroit-Warren-Dearborn, MI | 5A | 5A | Hour3 | 1 | Cold | None | None | East North Central | East North Central | Midwest | In another census Place | Electric, 120% Usage | EnergyStar, 120% Usage | Yes | Electric, 120% Usage | 72F | No | 0F | None | Not Applicable | G2601250 | G2601250, G26002906 | None | None | 20 ft^2 | Fiberglass | 10% Leakage, Uninsulated | 2 ft | None | data/cambium/LRMER_MidCase_15_2025start,data/cambium/LRMER_LowRECost_15_2025start,data/cambium/LRMER_95DecarbBy2035_15_2025start,data/cambium/LRMER_LowRECost_25_2025start | kg/MWh,kg/MWh,kg/MWh,kg/MWh | /lib/resources/data/cambium/LRMER_MidCase_15_2025start/RFCMc.csv,/lib/resources/data/cambium/LRMER_LowRECost_15_2025start/RFCMc.csv,/lib/resources/data/cambium/LRMER_95DecarbBy2035_15_2025start/RFCMc.csv,/lib/resources/data/cambium/LRMER_LowRECost_25_2025start/RFCMc.csv | lb/MBtu,lb/MBtu,lb/MBtu,lb/MBtu | 195.9,195.9,195.9,195.9 | 147.3,147.3,147.3,147.3 | 177.8,177.8,177.8,177.8 | LRMER_MidCase_15_2025start,LRMER_LowRECost_15_2025start,LRMER_95DecarbBy2035_15_2025start,LRMER_LowRECost_25_2025start | CO2e,CO2e,CO2e,CO2e | 200.0,200.0,200.0,200.0 | 400%+ | RFCMc | Vented Attic | None | Middle | None | None | 7 | Single-Family Attached | Single-Family Attached | Single-Family Attached | 1000-1499 | 0-1499 | Vented Crawlspace | None | 2 | 2 | <8 | Wood, Medium/Dark | Wood Frame | No | Natural Gas | 70F | Yes | 6F | Night +4h | No Exterior Use | Uninsulated | 200% Usage | AC, SEER 10 | 100% Conditioned | Central AC | Yes | None | No | Fuel Furnace, 80% AFUE | Ducted Heating | Natural Gas Fuel Furnace | None | None | None | No | None | None | None | None | 200000+ | 140000+ | 150000+ | 7 ACH50 | R-30 | Ceiling R-19 | Uninsulated | Uninsulated | Unfinished, Uninsulated | None | Wood Stud, R-11 | Summer = 0.7, Winter = 0.85 | MISO | 100% CFL | 100% Usage | 100% Usage | CR04 | None | None | None | None | None | None | None | None | None | None | None | Cooling Season, 7 days/wk | 7 | 2 | South | None | 200% | 104% | G26002906 | In metro area, not/partially in principal city | None | None | No | Hour14 | 103 | EF 17.6, 100% Usage | Wood Shingles | Stochastic | 1 | 1 | 2018 | 31 | 12 | 15 | None | MI | Owner | 1 | High | Occupied | 1980s | 1980-99 | Natural Gas Standard | Natural Gas | Yes | Oakland Co Intl | 42.67 | -83.42 | F6 B6 L6 R6 | Double, Clear, Non-metal, Air | 0 | 0 |  | 444.0027 | 1.2596 |  | 25.7903 | 0.073165 |  | 274.6076 | 0.77904 |  | 1713.5865 | 4.8613 |  | 0 | 0 |  | 0 | 0 |  | 211.0112 | 0.59863 |  | 0 | 0 | 0 | 0 | 0 | 40.1507 | 0.11391 |  | 0 | 486.2049 | 1.3793 |  | 16.412 | 0.04656 |  | 3871.4688 | 10.9831 |  | 0 | 0 | 0 | 467.4484 | 1.3261 |  | 434.0383 | 1.2313 |  | 0 | 0 | 0 | 0 | 0 | 0 | 0 | 0 | 8254.6398 | 23.4179 |  | 0 | 6270.8417 | 17.79 |  | 0 | 0 | 0 | 0 |  | 0 | 0 | 0 | 0 | 0 | 22510.2027 | 22510.2027 | 63.8601 |  | 7984.4282 | 7984.4282 | 0 | 14525.7745 | 0 | 1453.9014 | 0 | 3311.5468 | 0 | 3248.8522 | 0 | 3311.5468 | 0 | 3074.7602 | 0 | 3311.5468 | 0 | 3383.2752 | 0 | 3311.5468 | 0 | 4765.4482 | 6560.399 | 6386.3071 | 6694.822
37865 | 0 | 242.131 | TRUE | 8194 | Non-CBSA East North Central | 5A | 5A | Hour22 | 4 | Cold | None | Standard Efficiency | East North Central | East North Central | Midwest | Not in a census Place | Gas, 100% Usage | EnergyStar, 100% Usage | Yes | Gas, 100% Usage | 72F | Yes | 5F | Day and Night Setup | Not Applicable | G2601450 | G2601450, G26001500 | None | 290 Rated kWh, 100% Usage | 20 ft^2 | Fiberglass | 0% Leakage, Uninsulated | 2 ft | None | data/cambium/LRMER_MidCase_15_2025start,data/cambium/LRMER_LowRECost_15_2025start,data/cambium/LRMER_95DecarbBy2035_15_2025start,data/cambium/LRMER_LowRECost_25_2025start | kg/MWh,kg/MWh,kg/MWh,kg/MWh | /lib/resources/data/cambium/LRMER_MidCase_15_2025start/RFCMc.csv,/lib/resources/data/cambium/LRMER_LowRECost_15_2025start/RFCMc.csv,/lib/resources/data/cambium/LRMER_95DecarbBy2035_15_2025start/RFCMc.csv,/lib/resources/data/cambium/LRMER_LowRECost_25_2025start/RFCMc.csv | lb/MBtu,lb/MBtu,lb/MBtu,lb/MBtu | 195.9,195.9,195.9,195.9 | 147.3,147.3,147.3,147.3 | 177.8,177.8,177.8,177.8 | LRMER_MidCase_15_2025start,LRMER_LowRECost_15_2025start,LRMER_95DecarbBy2035_15_2025start,LRMER_LowRECost_25_2025start | CO2e,CO2e,CO2e,CO2e | 200.0,200.0,200.0,200.0 | 400%+ | RFCMc | Vented Attic | None | None | None | None | None | Single-Family Detached | Single-Family Detached | Single-Family Detached | 4000+ | 4000+ | Heated Basement | 3 Car | 2 | 2 | <8 | None | Brick | No | Natural Gas | 70F | No | 0F | None | No Exterior Use | Uninsulated | 100% Usage | AC, SEER 13 | 100% Conditioned | Central AC | Yes | None | No | Fuel Furnace, 80% AFUE | Ducted Heating | Natural Gas Fuel Furnace | None | None | None | No | None | None | None | None | 140000-159999 | 140000+ | 150000+ | 2 ACH50 | R-38 | Uninsulated | Wall R-10, Exterior | R-10, Exterior | Unfinished, Uninsulated | None | Brick, 12-in, 3-wythe, R-15 | Summer = 0.7, Winter = 0.85 | MISO | 100% Incandescent | 100% Usage | 100% Usage | CR04 | None | None | None | None | None | None | None | None | None | None | None | Cooling Season, 7 days/wk | Left/Right at 15ft | 5 | South | None | 100% | 85% | G26001500 | In metro area, not/partially in principal city | None | None | No | Hour14 | 103 | EF 17.6, 100% Usage | Composition Shingles | Stochastic | 1 | 1 | 2018 | 31 | 12 | 15 | None | MI | Owner | 1 | Medium | Occupied | 2000s | 2000-09 | Natural Gas Standard | Natural Gas | Yes | Mbs Intl | 43.53 | -84.08 | F18 B18 L18 R18 | Double, Low-E, Non-metal, Air, M-Gain | 67.9925 | 0.028296 |  | 69.1648 | 0.028783 |  | 45.1329 | 0.018782 |  | 618.673 | 0.25747 |  | 2329.6219 | 0.96949 |  | 195.1853 | 0.081228 |  | 0 | 0 |  | 851.0784 | 0.35418 |  | 0 | 0 | 0 | 0 | 0 | 509.6506 | 0.2121 |  | 99.9372 | 7521.669 | 3.1302 |  | 21.9803 | 0.0091473 |  | 4326.3151 | 1.8004 |  | 0 | 0 | 0 | 41.323 | 0.017197 |  | 434.0383 | 0.18063 |  | 0 | 0 | 0 | 0 | 918.1917 | 0 | 0 | 0 | 33616.7171 | 13.9899 |  | 0 | 8066.1951 | 3.3568 |  | 0 | 0 | 1214.7796 | 0.50554 |  | 0 | 0 | 0 | 0 | 0 | 60948.232 | 60948.232 | 25.3641 |  | 17132.0555 | 17132.0555 | 0 | 43815.8834 | 0 | 3095.3964 | 0 | 9989.1427 | 0 | 6917.0559 | 0 | 9989.1427 | 0 | 6547.9324 | 0 | 9989.1427 | 0 | 7267.54 | 0 | 9989.1427 | 0 | 13084.5391 | 16906.1987 | 16537.0752 | 17256.6827
37871 | 0 | 242.131 | TRUE | 885 | CBSA Detroit-Warren-Dearborn, MI | 5A | 5A | Hour23 | 2 | Cold | None | None | East North Central | East North Central | Midwest | Not in a census Place | Gas, 80% Usage | EnergyStar, 80% Usage | Yes | Gas, 80% Usage | 68F | No | 0F | None | Not Applicable | G2601630 | G2601630, G26003201 | None | 290 Rated kWh, 80% Usage | 20 ft^2 | Fiberglass | 10% Leakage, R-8 | 2 ft | None | data/cambium/LRMER_MidCase_15_2025start,data/cambium/LRMER_LowRECost_15_2025start,data/cambium/LRMER_95DecarbBy2035_15_2025start,data/cambium/LRMER_LowRECost_25_2025start | kg/MWh,kg/MWh,kg/MWh,kg/MWh | /lib/resources/data/cambium/LRMER_MidCase_15_2025start/RFCMc.csv,/lib/resources/data/cambium/LRMER_LowRECost_15_2025start/RFCMc.csv,/lib/resources/data/cambium/LRMER_95DecarbBy2035_15_2025start/RFCMc.csv,/lib/resources/data/cambium/LRMER_LowRECost_25_2025start/RFCMc.csv | lb/MBtu,lb/MBtu,lb/MBtu,lb/MBtu | 195.9,195.9,195.9,195.9 | 147.3,147.3,147.3,147.3 | 177.8,177.8,177.8,177.8 | LRMER_MidCase_15_2025start,LRMER_LowRECost_15_2025start,LRMER_95DecarbBy2035_15_2025start,LRMER_LowRECost_25_2025start | CO2e,CO2e,CO2e,CO2e | 200.0,200.0,200.0,200.0 | 400%+ | RFCMc | Vented Attic | None | None | None | None | None | Single-Family Detached | Single-Family Detached | Single-Family Detached | 750-999 | 0-1499 | Slab | None | 2 | 2 | <8 | Brick, Medium/Dark | Wood Frame | No | Natural Gas | 68F | Yes | 3F | Day +3h | No Exterior Use | Uninsulated | 50% Usage | AC, SEER 15 | 100% Conditioned | Central AC | Yes | None | No | Fuel Furnace, 92.5% AFUE | Ducted Heating | Natural Gas Fuel Furnace | None | None | None | No | None | None | None | None | 60000-69999 | 60000-79999 | 60000-99999 | 7 ACH50 | R-49 | None | None | None | Unfinished, Uninsulated | 2ft R5 Under, Horizontal | Wood Stud, R-19 | Summer = 0.7, Winter = 0.85 | MISO | 100% CFL | 100% Usage | 100% Usage | CR04 | None | None | EF 12, National Average | None | None | None | None | None | None | None | None | Cooling Season, 7 days/wk | Left/Right at 15ft | 2 | West | None | 50% | 85% | G26003201 | In metro area, not/partially in principal city | None | None | No | Hour7 | 103 | EF 17.6, 100% Usage | Composition Shingles | Stochastic | 1 | 1 | 2018 | 31 | 12 | 15 | None | MI | Owner | 1 | Low | Occupied | 2000s | 2000-09 | Natural Gas Standard | Natural Gas | Yes | Detroit Metropolita | 42.22 | -83.35 | F15 B15 L15 R15 | Double, Low-E, Non-metal, Air, M-Gain | 0 | 0 |  | 28.721 | 0.11066 |  | 18.7565 | 0.072271 |  | 432.866 | 1.6679 |  | 1726.1886 | 6.6512 |  | 72.9747 | 0.28118 |  | 319.7405 | 1.232 |  | 121.9176 | 0.46976 |  | 0 | 0 | 0 | 0 | 0 | 36.0477 | 0.1389 |  | 0 | 399.1628 | 1.538 |  | 16.412 | 0.063237 |  | 852.5437 | 3.2849 |  | 0 | 0 | 0 | 22.2734 | 0.085822 |  | 434.0383 | 1.6724 |  | 0 | 0 | 0 | 0 | 380.1132 | 0 | 0 | 0 | 8717.9851 | 33.5913 |  | 0 | 2949.7603 | 11.3657 |  | 0 | 0 | 650.9108 | 2.508 |  | 0 | 0 | 0 | 0 | 0 | 17180.4123 | 17180.4123 | 66.198 |  | 4481.6428 | 4481.6428 | 0 | 12698.7695 | 0 | 818.1119 | 0 | 2895.0356 | 0 | 1816.6583 | 0 | 2895.0356 | 0 | 1736.8714 | 0 | 2895.0356 | 0 | 1883.5759 | 0 | 2895.0356 | 0 | 3713.1475 | 4711.6939 | 4631.907 | 4778.6115
37872 | 0 | 242.131 | TRUE | 1220 | Non-CBSA East North Central | 6A | 6A | Hour5 | 4 | Cold | None | Standard Efficiency, No usage | East North Central | East North Central | Midwest | Not in a census Place | Electric, 120% Usage | Standard, 120% Usage | Yes | Gas, 120% Usage | 75F | No | 0F | None | Not Applicable | G2600350 | G2600350, G26001200 | None | 290 Rated kWh, 120% Usage | 20 ft^2 | Fiberglass | 0% Leakage, Uninsulated | 2 ft | None | data/cambium/LRMER_MidCase_15_2025start,data/cambium/LRMER_LowRECost_15_2025start,data/cambium/LRMER_95DecarbBy2035_15_2025start,data/cambium/LRMER_LowRECost_25_2025start | kg/MWh,kg/MWh,kg/MWh,kg/MWh | /lib/resources/data/cambium/LRMER_MidCase_15_2025start/RFCMc.csv,/lib/resources/data/cambium/LRMER_LowRECost_15_2025start/RFCMc.csv,/lib/resources/data/cambium/LRMER_95DecarbBy2035_15_2025start/RFCMc.csv,/lib/resources/data/cambium/LRMER_LowRECost_25_2025start/RFCMc.csv | lb/MBtu,lb/MBtu,lb/MBtu,lb/MBtu | 195.9,195.9,195.9,195.9 | 147.3,147.3,147.3,147.3 | 177.8,177.8,177.8,177.8 | LRMER_MidCase_15_2025start,LRMER_LowRECost_15_2025start,LRMER_95DecarbBy2035_15_2025start,LRMER_LowRECost_25_2025start | CO2e,CO2e,CO2e,CO2e | 200.0,200.0,200.0,200.0 | 150-200% | RFCMc | Vented Attic | None | None | None | None | None | Single-Family Detached | Single-Family Detached | Single-Family Detached | 1000-1499 | 0-1499 | Heated Basement | 1 Car | 1 | 1 | <8 | None | Brick | No | Electricity | 55F | Yes | 3F | Night -4h | No Exterior Use | Uninsulated | 200% Usage | None | None | None | Yes | None | No | Electric Furnace, 100% AFUE | Ducted Heating | Electricity Electric Furnace | None | None | None | No | None | None | None | None | 60000-69999 | 60000-79999 | 60000-99999 | 7 ACH50 | R-13 | Uninsulated | Uninsulated | Uninsulated | Unfinished, Uninsulated | None | Brick, 12-in, 3-wythe, R-7 | Summer = 0.7, Winter = 0.85 | MISO | 100% LED | 100% Usage | 100% Usage | CR04 | None | None | EF 12, National Average | None | None | None | None | Has Pool | None | 1.0 HP Pump | None | Cooling Season, 7 days/wk | Left/Right at 15ft | 6 | Northeast | None | 200% | 85% | G26001200 | Not/partially in metro area | None | None | No | Hour14 | 103 | EF 6.7, 100% Usage | Composition Shingles | Stochastic | 1 | 1 | 2018 | 31 | 12 | 15 | None | MI | Renter | 1 | High | Vacant | 1970s | 1960-79 | Electric Standard | Electricity | Yes | Mount Pleasant Muni | 43.62 | -84.73 | F9 B9 L9 R9 | Single, Clear, Non-metal | 0 | 0 |  | 0 | 0 |  | 0 | 0 |  | 0 | 0 |  | 0 | 0 |  | 0 | 0 |  | 319.7405 | 0.8937 |  | 128.0721 | 0.35797 |  | 0 | 5375.2165 | 0 | 0 | 332.6357 | 0 | 0 |  | 0 | 0 | 0 |  | 21.9803 | 0.061437 |  | 0 | 0 |  | 0 | 3129.706 | 0 | 0 | 0 |  | 1356.0398 | 3.7902 |  | 0 | 0 | 0 | 0 | 0 | 0 | 0 | 0 | 0 | 0 |  | 0 | 0 | 0 |  | 0 | 0 | 0 | 0 |  | 0 | 0 | 0 | 0 | 0 | 10663.3909 | 10663.3909 | 29.8051 |  | 10663.3909 | 10663.3909 | 0 | 0 | 0 | 1868.3293 | 0 | 0 | 0 | 4257.247 | 0 | 0 | 0 | 3987.7768 | 0 | 0 | 0 | 4399.7485 | 0 | 0 | 0 | 1868.3293 | 4257.247 | 3987.7768 | 4399.7485
37909 | 0 | 242.131 | TRUE | 1690 | CBSA Detroit-Warren-Dearborn, MI | 5A | 5A | Hour3 | 3 | Cold | None | Standard Efficiency | East North Central | East North Central | Midwest | MI, Detroit | Gas, 80% Usage | Standard, 80% Usage | Yes | Electric, 80% Usage | 75F | No | 0F | None | Not Applicable | G2601630 | G2601630, G26003211 | None | 290 Rated kWh, 80% Usage | 20 ft^2 | Fiberglass | None | 2 ft | None | data/cambium/LRMER_MidCase_15_2025start,data/cambium/LRMER_LowRECost_15_2025start,data/cambium/LRMER_95DecarbBy2035_15_2025start,data/cambium/LRMER_LowRECost_25_2025start | kg/MWh,kg/MWh,kg/MWh,kg/MWh | /lib/resources/data/cambium/LRMER_MidCase_15_2025start/RFCMc.csv,/lib/resources/data/cambium/LRMER_LowRECost_15_2025start/RFCMc.csv,/lib/resources/data/cambium/LRMER_95DecarbBy2035_15_2025start/RFCMc.csv,/lib/resources/data/cambium/LRMER_LowRECost_25_2025start/RFCMc.csv | lb/MBtu,lb/MBtu,lb/MBtu,lb/MBtu | 195.9,195.9,195.9,195.9 | 147.3,147.3,147.3,147.3 | 177.8,177.8,177.8,177.8 | LRMER_MidCase_15_2025start,LRMER_LowRECost_15_2025start,LRMER_95DecarbBy2035_15_2025start,LRMER_LowRECost_25_2025start | CO2e,CO2e,CO2e,CO2e | 200.0,200.0,200.0,200.0 | 200-300% | RFCMc | Vented Attic | None | None | None | None | None | Single-Family Detached | Single-Family Detached | Single-Family Detached | 1500-1999 | 1500-2499 | Ambient | None | 2 | 2 | <8 | Brick, Medium/Dark | Wood Frame | No | Natural Gas | 72F | Yes | 6F | Night -4h | No Exterior Use | Uninsulated | 50% Usage | None | None | None | No | None | No | Fuel Wall/Floor Furnace, 68% AFUE | Non-Ducted Heating | Natural Gas Fuel Wall/Floor Furnace | None | None | None | No | None | None | None | None | 45000-49999 | 40000-59999 | 40000-59999 | 25 ACH50 | R-38 | Uninsulated | None | None | Unfinished, Uninsulated | None | Wood Stud, Uninsulated | Summer = 0.7, Winter = 0.85 | MISO | 100% Incandescent | 100% Usage | 100% Usage | CR04 | None | None | None | None | None | None | None | None | None | None | None | Cooling Season, 7 days/wk | Left/Right at 15ft | 3 | West | None | 50% | 85% | G26003211 | In metro area, principal city | None | None | No | Hour18 | 103 | EF 17.6, 100% Usage | Composition Shingles | Stochastic | 1 | 1 | 2018 | 31 | 12 | 15 | None | MI | Owner | 1 | Low | Occupied | <1940 | <1940 | Natural Gas Standard | Natural Gas | Yes | Detroit Metropolita | 42.22 | -83.35 | F9 B9 L9 R9 | Double, Clear, Non-metal, Air | 67.9925 | 0.13719 |  | 71.5093 | 0.14429 |  | 29.8932 | 0.060317 |  | 0 | 0 |  | 0 | 0 |  | 100.5234 | 0.20283 |  | 0 | 0 |  | 0 | 0 |  | 0 | 0 | 0 | 0 | 0 | 184.6348 | 0.37255 |  | 0 | 1938.9582 | 3.9123 |  | 21.9803 | 0.044351 |  | 1081.4322 | 2.1821 |  | 0 | 0 | 0 | 377.1825 | 0.76106 |  | 434.0383 | 0.87578 |  | 0 | 0 | 0 | 0 | 949.8433 | 0 | 0 | 0 | 60421.8764 | 121.9163 |  | 0 | 3638.1843 | 7.341 |  | 0 | 0 | 0 | 0 |  | 0 | 0 | 0 | 0 | 0 | 69317.7556 | 69317.7556 | 139.866 |  | 4308.1447 | 4308.1447 | 0 | 65009.904 | 0 | 772.0868 | 0 | 14820.8844 | 0 | 1738.9997 | 0 | 14820.8844 | 0 | 1633.4632 | 0 | 14820.8844 | 0 | 1830.4017 | 0 | 14820.8844 | 0 | 15592.9712 | 16559.8841 | 16454.3476 | 16651.2861
37929 | 0 | 242.131 | TRUE | 633 | CBSA Detroit-Warren-Dearborn, MI | 5A | 5A | Hour17 | 2 | Cold | None | Standard Efficiency | East North Central | East North Central | Midwest | MI, Detroit | Electric, 100% Usage | EnergyStar, 100% Usage | Yes | Gas, 100% Usage | 78F | No | 0F | None | Not Applicable | G2601630 | G2601630, G26003209 | None | None | 20 ft^2 | Fiberglass | 0% Leakage, Uninsulated | 2 ft | None | data/cambium/LRMER_MidCase_15_2025start,data/cambium/LRMER_LowRECost_15_2025start,data/cambium/LRMER_95DecarbBy2035_15_2025start,data/cambium/LRMER_LowRECost_25_2025start | kg/MWh,kg/MWh,kg/MWh,kg/MWh | /lib/resources/data/cambium/LRMER_MidCase_15_2025start/RFCMc.csv,/lib/resources/data/cambium/LRMER_LowRECost_15_2025start/RFCMc.csv,/lib/resources/data/cambium/LRMER_95DecarbBy2035_15_2025start/RFCMc.csv,/lib/resources/data/cambium/LRMER_LowRECost_25_2025start/RFCMc.csv | lb/MBtu,lb/MBtu,lb/MBtu,lb/MBtu | 195.9,195.9,195.9,195.9 | 147.3,147.3,147.3,147.3 | 177.8,177.8,177.8,177.8 | LRMER_MidCase_15_2025start,LRMER_LowRECost_15_2025start,LRMER_95DecarbBy2035_15_2025start,LRMER_LowRECost_25_2025start | CO2e,CO2e,CO2e,CO2e | 200.0,200.0,200.0,200.0 | 100-150% | RFCMc | Vented Attic | None | None | None | None | None | Single-Family Detached | Single-Family Detached | Single-Family Detached | 500-749 | 0-1499 | Heated Basement | None | 1 | 1 | <8 | None | Brick | No | Natural Gas | 62F | No | 0F | None | No Exterior Use | Uninsulated | 100% Usage | AC, SEER 15 | 100% Conditioned | Central AC | Yes | None | No | Fuel Furnace, 80% AFUE | Ducted Heating | Natural Gas Fuel Furnace | None | None | None | No | None | None | None | None | 20000-24999 | 20000-39999 | 20000-39999 | 30 ACH50 | R-38 | Uninsulated | Uninsulated | Uninsulated | Unfinished, Uninsulated | None | Brick, 12-in, 3-wythe, Uninsulated | Summer = 0.7, Winter = 0.85 | MISO | 100% CFL | 100% Usage | 100% Usage | CR04 | None | None | None | None | None | None | None | None | None | None | None | Cooling Season, 7 days/wk | Left/Right at 15ft | 2 | North | None | 100% | 85% | G26003209 | In metro area, principal city | None | None | No | Hour15 | 103 | EF 17.6, 100% Usage | Composition Shingles | Stochastic | 1 | 1 | 2018 | 31 | 12 | 15 | None | MI | Owner | 1 | Medium | Occupied | 1940s | 1940-59 | Electric Standard | Electricity | Yes | Detroit Metropolita | 42.22 | -83.35 | F15 B15 L15 R15 | Single, Clear, Non-metal, Exterior Clear Storm | 67.9925 | 0.36628 |  | 400.042 | 2.155 |  | 23.4457 | 0.1263 |  | 76.4915 | 0.41206 |  | 892.4014 | 4.8074 |  | 0 | 0 |  | 0 | 0 |  | 289.8473 | 1.5614 |  | 0 | 0 | 0 | 0 | 2346.0339 | 32.824 | 0.17682 |  | 0 | 329.998 | 1.7777 |  | 16.412 | 0.088412 |  | 1641.198 | 8.8412 |  | 0 | 0 | 0 | 27.8418 | 0.14998 |  | 434.0383 | 2.3382 |  | 0 | 0 | 0 | 0 | 0 | 0 | 0 | 0 | 11440.6154 | 61.6311 |  | 0 | 0 | 0 |  | 0 | 0 | 813.5653 | 4.3827 |  | 0 | 0 | 0 | 0 | 0 | 18832.4539 | 18832.4539 | 101.4513 |  | 6578.2732 | 6578.2732 | 0 | 12254.1806 | 0 | 1182.3239 | 0 | 2793.6704 | 0 | 2656.7499 | 0 | 2793.6704 | 0 | 2505.5168 | 0 | 2793.6704 | 0 | 2772.0418 | 0 | 2793.6704 | 0 | 3975.9943 | 5450.4203 | 5299.1872 | 5565.7122
37937 | 0 | 242.131 | TRUE | 333 | Non-CBSA East North Central | 6A | 6A | Hour2 | 2 | Cold | None | Standard Efficiency, No usage | East North Central | East North Central | Midwest | Not in a census Place | None | None | None | Electric, 120% Usage | 75F | No | 0F | None | Double-Loaded Interior | G2600730 | G2600730, G26001200 | None | None | 20 ft^2 | Fiberglass | None | 2 ft | None | data/cambium/LRMER_MidCase_15_2025start,data/cambium/LRMER_LowRECost_15_2025start,data/cambium/LRMER_95DecarbBy2035_15_2025start,data/cambium/LRMER_LowRECost_25_2025start | kg/MWh,kg/MWh,kg/MWh,kg/MWh | /lib/resources/data/cambium/LRMER_MidCase_15_2025start/RFCMc.csv,/lib/resources/data/cambium/LRMER_LowRECost_15_2025start/RFCMc.csv,/lib/resources/data/cambium/LRMER_95DecarbBy2035_15_2025start/RFCMc.csv,/lib/resources/data/cambium/LRMER_LowRECost_25_2025start/RFCMc.csv | lb/MBtu,lb/MBtu,lb/MBtu,lb/MBtu | 195.9,195.9,195.9,195.9 | 147.3,147.3,147.3,147.3 | 177.8,177.8,177.8,177.8 | LRMER_MidCase_15_2025start,LRMER_LowRECost_15_2025start,LRMER_95DecarbBy2035_15_2025start,LRMER_LowRECost_25_2025start | CO2e,CO2e,CO2e,CO2e | 200.0,200.0,200.0,200.0 | 0-100% | RFCMc | None | Middle | None | Middle | 30 | None | 20 to 49 Unit | Multifamily with 5+ units, 1-3 stories | Multi-Family with 5+ Units | 0-499 | 0-1499 | Vented Crawlspace | None | 3 | 3 | <8 | None | Brick | No | Electricity | 55F | No | 0F | None | No Exterior Use | Uninsulated | 200% Usage | Room AC, EER 12.0 | 40% Conditioned | Room AC | No | None | Yes | Electric Baseboard, 100% Efficiency | Non-Ducted Heating | Electricity Baseboard | None | None | None | No | None | None | None | None | <10000 | <20000 | <20000 | 15 ACH50 | None | Uninsulated | Uninsulated | Uninsulated | Finished, R-30 | None | Brick, 12-in, 3-wythe, Uninsulated | Summer = 0.7, Winter = 0.85 | MISO | 100% Incandescent | 100% Usage | 100% Usage | CR04 | None | None | None | None | None | None | None | None | None | None | None | Cooling Season, 7 days/wk | 12 | 2 | West | None | 200% | 89% | G26001200 | Not/partially in metro area | None | None | None | Hour11 | 103 | EF 17.6, 100% Usage | Asphalt Shingles, Medium | Stochastic | 1 | 1 | 2018 | 31 | 12 | 15 | None | MI | Renter | 1 | High | Vacant | 1960s | 1960-79 | Electric Standard | Electricity | Yes | Mount Pleasant Muni | 43.62 | -84.73 | F18 B18 L18 R18 | Double, Clear, Metal, Air | 0 | 0 |  | 0 | 0 |  | 0 | 0 |  | 0 | 0 |  | 81.7668 | 0.83731 |  | 0 | 0 |  | 0 | 0 |  | 0 | 0 |  | 0 | 689.8893 | 0 | 0 | 344.0654 | 0 | 0 |  | 0 | 0 | 0 |  | 16.412 | 0.16806 |  | 0 | 0 |  | 0 | 0 | 0 | 0 | 0 |  | 434.0383 | 4.4447 |  | 0 | 0 | 0 | 0 | 0 | 0 | 0 | 0 | 0 | 0 |  | 0 | 0 | 0 |  | 0 | 0 | 0 | 0 |  | 0 | 0 | 0 | 0 | 0 | 1566.1718 | 1566.1718 | 16.038 |  | 1566.1718 | 1566.1718 | 0 | 0 | 0 | 287.3272 | 0 | 0 | 0 | 643.0475 | 0 | 0 | 0 | 600.0002 | 0 | 0 | 0 | 668.8546 | 0 | 0 | 0 | 287.3272 | 643.0475 | 600.0002 | 668.8546
37950 | 0 | 242.131 | TRUE | 1690 | CBSA Detroit-Warren-Dearborn, MI | 5A | 5A | Hour2 | 4 | Cold | None | Standard Efficiency | East North Central | East North Central | Midwest | MI, Royal Oak | Gas, 100% Usage | EnergyStar, 100% Usage | Yes | Gas, 100% Usage | 72F | Yes | 2F | Night Setback | Not Applicable | G2601250 | G2601250, G26002908 | None | None | 20 ft^2 | Fiberglass | 20% Leakage, Uninsulated | 2 ft | None | data/cambium/LRMER_MidCase_15_2025start,data/cambium/LRMER_LowRECost_15_2025start,data/cambium/LRMER_95DecarbBy2035_15_2025start,data/cambium/LRMER_LowRECost_25_2025start | kg/MWh,kg/MWh,kg/MWh,kg/MWh | /lib/resources/data/cambium/LRMER_MidCase_15_2025start/RFCMc.csv,/lib/resources/data/cambium/LRMER_LowRECost_15_2025start/RFCMc.csv,/lib/resources/data/cambium/LRMER_95DecarbBy2035_15_2025start/RFCMc.csv,/lib/resources/data/cambium/LRMER_LowRECost_25_2025start/RFCMc.csv | lb/MBtu,lb/MBtu,lb/MBtu,lb/MBtu | 195.9,195.9,195.9,195.9 | 147.3,147.3,147.3,147.3 | 177.8,177.8,177.8,177.8 | LRMER_MidCase_15_2025start,LRMER_LowRECost_15_2025start,LRMER_95DecarbBy2035_15_2025start,LRMER_LowRECost_25_2025start | CO2e,CO2e,CO2e,CO2e | 200.0,200.0,200.0,200.0 | 400%+ | RFCMc | Vented Attic | None | None | None | None | None | Single-Family Detached | Single-Family Detached | Single-Family Detached | 1500-1999 | 1500-2499 | Unheated Basement | None | 1 | 1 | <8 | None | Brick | No | Natural Gas | 72F | No | 0F | None | No Exterior Use | Uninsulated | 100% Usage | AC, SEER 13 | 100% Conditioned | Central AC | Yes | None | No | Fuel Furnace, 80% AFUE | Ducted Heating | Natural Gas Fuel Furnace | None | None | None | No | None | None | None | None | 80000-99999 | 80000-99999 | 60000-99999 | 30 ACH50 | R-7 | Uninsulated | Uninsulated | Uninsulated | Unfinished, Uninsulated | None | Brick, 12-in, 3-wythe, Uninsulated | Summer = 0.7, Winter = 0.85 | MISO | 100% Incandescent | 100% Usage | 100% Usage | CR04 | None | EF 10.5 | None | None | None | None | Electric | None | None | None | None | Cooling Season, 7 days/wk | Left/Right at 15ft | 2 | West | None | 100% | 85% | G26002908 | In metro area, not/partially in principal city | None | None | No | Hour18 | 103 | EF 15.9, 100% Usage | Composition Shingles | Stochastic | 1 | 1 | 2018 | 31 | 12 | 15 | None | MI | Owner | 1 | Medium | Occupied | <1940 | <1940 | Natural Gas Standard | Natural Gas | Yes | Oakland Co Intl | 42.67 | -83.42 | F6 B6 L6 R6 | Double, Clear, Non-metal, Air | 67.9925 | 0.13719 |  | 35.7547 | 0.072144 |  | 23.4457 | 0.047308 |  | 426.7115 | 0.861 |  | 3061.4204 | 6.1772 |  | 0 | 0 |  | 0 | 0 |  | 1597.2373 | 3.2228 |  | 0 | 0 | 897.3836 | 886.54 | 0 | 184.6348 | 0.37255 |  | 0 | 1938.9582 | 3.9123 |  | 21.9803 | 0.044351 |  | 1910.5303 | 3.855 |  | 0 | 0 | 0 | 27.8418 | 0.056178 |  | 1206.8667 | 2.4352 |  | 0 | 0 | 0 | 0 | 475.0682 | 0 | 0 | 0 | 62464.8748 | 126.0386 |  | 0 | 4137.2843 | 8.348 |  | 0 | 0 | 813.5653 | 1.6416 |  | 0 | 0 | 0 | 0 | 0 | 80178.0903 | 80178.0903 | 161.7795 |  | 12287.2977 | 12287.2977 | 0 | 67890.7926 | 0 | 2241.5251 | 0 | 15477.6952 | 0 | 4985.9821 | 0 | 15477.6952 | 0 | 4728.8801 | 0 | 15477.6952 | 0 | 5190.3926 | 0 | 15477.6952 | 0 | 17719.2203 | 20463.6773 | 20206.5753 | 20668.0878
37956 | 0 | 242.131 | TRUE | 2176 | CBSA Detroit-Warren-Dearborn, MI | 5A | 5A | Hour4 | 4 | Cold | None | None | East North Central | East North Central | Midwest | MI, Detroit | Electric, 80% Usage | EnergyStar, 80% Usage | Yes | Gas, 80% Usage | 72F | Yes | 2F | Night Setup +3h | Not Applicable | G2601630 | G2601630, G26003209 | None | None | 20 ft^2 | Fiberglass | None | 2 ft | None | data/cambium/LRMER_MidCase_15_2025start,data/cambium/LRMER_LowRECost_15_2025start,data/cambium/LRMER_95DecarbBy2035_15_2025start,data/cambium/LRMER_LowRECost_25_2025start | kg/MWh,kg/MWh,kg/MWh,kg/MWh | /lib/resources/data/cambium/LRMER_MidCase_15_2025start/RFCMc.csv,/lib/resources/data/cambium/LRMER_LowRECost_15_2025start/RFCMc.csv,/lib/resources/data/cambium/LRMER_95DecarbBy2035_15_2025start/RFCMc.csv,/lib/resources/data/cambium/LRMER_LowRECost_25_2025start/RFCMc.csv | lb/MBtu,lb/MBtu,lb/MBtu,lb/MBtu | 195.9,195.9,195.9,195.9 | 147.3,147.3,147.3,147.3 | 177.8,177.8,177.8,177.8 | LRMER_MidCase_15_2025start,LRMER_LowRECost_15_2025start,LRMER_95DecarbBy2035_15_2025start,LRMER_LowRECost_25_2025start | CO2e,CO2e,CO2e,CO2e | 200.0,200.0,200.0,200.0 | 100-150% | RFCMc | Vented Attic | None | None | None | None | None | Single-Family Detached | Single-Family Detached | Single-Family Detached | 2000-2499 | 1500-2499 | Heated Basement | None | 2 | 2 | <8 | None | Brick | No | Natural Gas | 65F | No | 0F | None | No Exterior Use | Uninsulated | 50% Usage | Room AC, EER 12.0 | 20% Conditioned | Room AC | No | None | No | Fuel Boiler, 80% AFUE | Non-Ducted Heating | Natural Gas Fuel Boiler | None | None | None | No | None | None | None | None | 50000-59999 | 40000-59999 | 40000-59999 | 10 ACH50 | Uninsulated | Uninsulated | Uninsulated | Uninsulated | Unfinished, Uninsulated | None | Brick, 12-in, 3-wythe, Uninsulated | Summer = 0.7, Winter = 0.85 | MISO | 100% CFL | 100% Usage | 100% Usage | CR04 | None | EF 15.9 | None | None | None | None | None | None | None | None | None | Cooling Season, 7 days/wk | Left/Right at 15ft | 6 | South | None | 50% | 85% | G26003209 | In metro area, principal city | None | None | No | Hour8 | 103 | EF 17.6, 100% Usage | Composition Shingles | Stochastic | 1 | 1 | 2018 | 31 | 12 | 15 | None | MI | Owner | 1 | Low | Occupied | <1940 | <1940 | Natural Gas Standard | Natural Gas | Yes | Detroit Metropolita | 42.22 | -83.35 | F12 B12 L12 R12 | Double, Clear, Metal, Air | 0 | 0 |  | 718.0241 | 1.1252 |  | 41.9092 | 0.065676 |  | 0 | 0 |  | 739.1252 | 1.1583 |  | 0 | 0 |  | 0 | 0 |  | 107.8502 | 0.16901 |  | 0 | 0 | 0 | 0 | 0 | 52.1667 | 0.08175 |  | 0 | 753.7788 | 1.1812 |  | 21.9803 | 0.034445 |  | 1522.2111 | 2.3855 |  | 0 | 0 | 0 | 36.927 | 0.057868 |  | 914.0887 | 1.4325 |  | 0 | 0 | 0 | 0 | 0 | 0 | 0 | 0 | 40684.1259 | 63.7559 |  | 0 | 5065.4404 | 7.938 |  | 0 | 0 | 1078.7946 | 1.6906 |  | 0 | 0 | 0 | 0 | 0 | 51735.836 | 51735.836 | 81.075 |  | 4907.4751 | 4907.4751 | 0 | 46828.3609 | 0 | 877.4155 | 0 | 10675.9097 | 0 | 1971.0131 | 0 | 10675.9097 | 0 | 1870.3355 | 0 | 10675.9097 | 0 | 2051.3896 | 0 | 10675.9097 | 0 | 11553.3252 | 12646.9228 | 12546.2452 | 12727.2993
37968 | 0 | 242.131 | TRUE | 853 | CBSA Detroit-Warren-Dearborn, MI | 5A | 5A | Hour1 | 1 | Cold | None | Standard Efficiency | East North Central | East North Central | Midwest | MI, Detroit | None | EnergyStar, 100% Usage | Yes | Gas, 100% Usage | 78F | No | 0F | None | Double-Loaded Interior | G2601630 | G2601630, G26003211 | None | 318 Rated kWh, 100% Usage | 20 ft^2 | Fiberglass | None | 2 ft | None | data/cambium/LRMER_MidCase_15_2025start,data/cambium/LRMER_LowRECost_15_2025start,data/cambium/LRMER_95DecarbBy2035_15_2025start,data/cambium/LRMER_LowRECost_25_2025start | kg/MWh,kg/MWh,kg/MWh,kg/MWh | /lib/resources/data/cambium/LRMER_MidCase_15_2025start/RFCMc.csv,/lib/resources/data/cambium/LRMER_LowRECost_15_2025start/RFCMc.csv,/lib/resources/data/cambium/LRMER_95DecarbBy2035_15_2025start/RFCMc.csv,/lib/resources/data/cambium/LRMER_LowRECost_25_2025start/RFCMc.csv | lb/MBtu,lb/MBtu,lb/MBtu,lb/MBtu | 195.9,195.9,195.9,195.9 | 147.3,147.3,147.3,147.3 | 177.8,177.8,177.8,177.8 | LRMER_MidCase_15_2025start,LRMER_LowRECost_15_2025start,LRMER_95DecarbBy2035_15_2025start,LRMER_LowRECost_25_2025start | CO2e,CO2e,CO2e,CO2e | 200.0,200.0,200.0,200.0 | 150-200% | RFCMc | None | Middle | None | Middle | 116 | None | 50 or more Unit | Multifamily with 5+ units, 4-7 stories | Multi-Family with 5+ Units | 750-999 | 0-1499 | Unheated Basement | None | 5 | 4+ | <8 | Wood, Medium/Dark | Wood Frame | No | Electricity | 70F | Yes | 3F | Day -2h | No Exterior Use | Uninsulated | 100% Usage | Room AC, EER 9.8 | 40% Conditioned | Room AC | No | Heating Only | No | Shared Heating | Non-Ducted Heating | Electricity Shared Heating | None | None | Boiler Baseboards Heating Only, Electricity | No | None | None | None | None | 20000-24999 | 20000-39999 | 20000-39999 | 40 ACH50 | None | Uninsulated | Uninsulated | Uninsulated | Finished, R-13 | None | Wood Stud, R-7 | Summer = 0.7, Winter = 0.85 | MISO | 100% CFL | 100% Usage | 100% Usage | CR04 | None | None | None | None | None | None | None | None | None | None | Typical Efficiency | Cooling Season, 7 days/wk | 12 | 1 | Southwest | None | 100% | 89% | G26003211 | In metro area, principal city | None | None | None | Hour13 | 103 | EF 15.9, 100% Usage | Asphalt Shingles, Medium | Stochastic | 1 | 1 | 2018 | 31 | 12 | 15 | None | MI | Renter | 1 | Medium | Occupied | 1970s | 1960-79 | Propane Standard | Propane | No | Detroit Metropolita | 42.22 | -83.35 | F6 B6 L6 R6 | Double, Clear, Metal, Air | 67.9925 | 0.27181 |  | 0 | 0 |  | 16.9981 | 0.067953 |  | 0 | 0 |  | 213.3557 | 0.85292 |  | 64.7687 | 0.25892 |  | 0 | 0 |  | 144.191 | 0.57643 |  | 0 | 7722.7158 | 0 | 0 | 0 | 35.7547 | 0.14293 |  | 0 | 390.3707 | 1.5606 |  | 16.412 | 0.065609 |  | 1231.1916 | 4.9219 |  | 0 | 0 | 0 | 23.7388 | 0.094899 |  | 480.0504 | 1.9191 |  | 258.1956 | 0 | 0 | 0 | 0 | 0 | 0 | 0 | 0 | 0 |  | 0 | 0 | 0 |  | 0 | 0 | 694.8715 | 2.7779 |  | 0 | 0 | 0 | 2919.574 | 0 | 14279.8879 | 14279.8879 | 57.0861 |  | 10665.4424 | 10665.4424 | 0 | 694.8715 | 2919.574 | 1944.4121 | 0 | 158.3963 | 803.4119 | 4390.028 | 0 | 158.3963 | 803.4119 | 4033.7552 | 0 | 158.3963 | 803.4119 | 4604.4538 | 0 | 158.3963 | 803.4119 | 2906.2203 | 5351.8361 | 4995.5634 | 5566.2619
37993 | 0 | 242.131 | TRUE | 328 | Non-CBSA East North Central | 6A | 6A | Hour18 | 1 | Cold | None | None | East North Central | East North Central | Midwest | Not in a census Place | Gas, 120% Usage | EnergyStar, 120% Usage | Yes | Electric, 120% Usage | 68F | No | 0F | None | Not Applicable | G2600730 | G2600730, G26001200 | None | None | 20 ft^2 | Fiberglass | None | 2 ft | None | data/cambium/LRMER_MidCase_15_2025start,data/cambium/LRMER_LowRECost_15_2025start,data/cambium/LRMER_95DecarbBy2035_15_2025start,data/cambium/LRMER_LowRECost_25_2025start | kg/MWh,kg/MWh,kg/MWh,kg/MWh | /lib/resources/data/cambium/LRMER_MidCase_15_2025start/RFCMc.csv,/lib/resources/data/cambium/LRMER_LowRECost_15_2025start/RFCMc.csv,/lib/resources/data/cambium/LRMER_95DecarbBy2035_15_2025start/RFCMc.csv,/lib/resources/data/cambium/LRMER_LowRECost_25_2025start/RFCMc.csv | lb/MBtu,lb/MBtu,lb/MBtu,lb/MBtu | 195.9,195.9,195.9,195.9 | 147.3,147.3,147.3,147.3 | 177.8,177.8,177.8,177.8 | LRMER_MidCase_15_2025start,LRMER_LowRECost_15_2025start,LRMER_95DecarbBy2035_15_2025start,LRMER_LowRECost_25_2025start | CO2e,CO2e,CO2e,CO2e | 200.0,200.0,200.0,200.0 | 400%+ | RFCMc | Vented Attic | None | None | None | None | None | Single-Family Detached | Single-Family Detached | Single-Family Detached | 0-499 | 0-1499 | Unheated Basement | None | 1 | 1 | <8 | None | Brick | No | Natural Gas | 70F | No | 0F | None | No Exterior Use | Uninsulated | 200% Usage | None | None | None | No | None | No | Fuel Wall/Floor Furnace, 60% AFUE | Non-Ducted Heating | Natural Gas Fuel Wall/Floor Furnace | None | None | None | No | None | None | None | None | 60000-69999 | 60000-79999 | 60000-99999 | 8 ACH50 | R-19 | Uninsulated | Uninsulated | Uninsulated | Unfinished, Uninsulated | None | Brick, 12-in, 3-wythe, Uninsulated | Summer = 0.7, Winter = 0.85 | MISO | 100% LED | 100% Usage | 100% Usage | CR04 | None | None | None | None | None | None | None | None | None | None | None | Cooling Season, 7 days/wk | Left/Right at 15ft | 1 | West | None | 200% | 85% | G26001200 | Not/partially in metro area | None | None | No | Hour1 | 103 | EF 17.6, 100% Usage | Composition Shingles | Stochastic | 1 | 1 | 2018 | 31 | 12 | 15 | None | MI | Owner | 1 | High | Occupied | 1940s | 1940-59 | Natural Gas Standard | Natural Gas | Yes | Mount Pleasant Muni | 43.62 | -84.73 | F15 B15 L15 R15 | Double, Clear, Non-metal, Air | 0 | 0 |  | 29.6002 | 0.30773 |  | 19.3427 | 0.20109 |  | 0 | 0 |  | 0 | 0 |  | 0 | 0 |  | 0 | 0 |  | 0 | 0 |  | 0 | 0 | 0 | 0 | 0 | 19.3427 | 0.20109 |  | 0 | 188.1516 | 1.9561 |  | 16.412 | 0.17062 |  | 2621.8138 | 27.2573 |  | 0 | 0 | 0 | 407.3688 | 4.2351 |  | 434.0383 | 4.5124 |  | 0 | 0 | 0 | 0 | 393.0083 | 0 | 0 | 0 | 9904.3368 | 102.9689 |  | 0 | 4153.1101 | 43.1772 |  | 0 | 0 | 0 | 0 |  | 0 | 0 | 0 | 0 | 0 | 18186.8183 | 18186.8183 | 189.0764 |  | 3736.07 | 3736.07 | 0 | 14450.4552 | 0 | 662.6694 | 0 | 3294.4214 | 0 | 1505.4989 | 0 | 3294.4214 | 0 | 1413.8701 | 0 | 3294.4214 | 0 | 1567.9395 | 0 | 3294.4214 | 0 | 3957.0908 | 4799.9204 | 4708.2915 | 4862.361
37998 | 0 | 242.131 | TRUE | 617 | CBSA Detroit-Warren-Dearborn, MI | 5A | 5A | Hour3 | 2 | Cold | None | None | East North Central | East North Central | Midwest | MI, Detroit | Electric, 100% Usage | EnergyStar, 100% Usage | Yes | Gas, 100% Usage | 65F | No | 0F | None | Double-Loaded Interior | G2601630 | G2601630, G26003211 | None | None | 20 ft^2 | Fiberglass | 20% Leakage, Uninsulated | 2 ft | None | data/cambium/LRMER_MidCase_15_2025start,data/cambium/LRMER_LowRECost_15_2025start,data/cambium/LRMER_95DecarbBy2035_15_2025start,data/cambium/LRMER_LowRECost_25_2025start | kg/MWh,kg/MWh,kg/MWh,kg/MWh | /lib/resources/data/cambium/LRMER_MidCase_15_2025start/RFCMc.csv,/lib/resources/data/cambium/LRMER_LowRECost_15_2025start/RFCMc.csv,/lib/resources/data/cambium/LRMER_95DecarbBy2035_15_2025start/RFCMc.csv,/lib/resources/data/cambium/LRMER_LowRECost_25_2025start/RFCMc.csv | lb/MBtu,lb/MBtu,lb/MBtu,lb/MBtu | 195.9,195.9,195.9,195.9 | 147.3,147.3,147.3,147.3 | 177.8,177.8,177.8,177.8 | LRMER_MidCase_15_2025start,LRMER_LowRECost_15_2025start,LRMER_95DecarbBy2035_15_2025start,LRMER_LowRECost_25_2025start | CO2e,CO2e,CO2e,CO2e | 200.0,200.0,200.0,200.0 | 0-100% | RFCMc | None | Left | None | Top | 4 | None | 3 or 4 Unit | Multifamily with 2-4 Units | Multi-Family with 2 - 4 Units | 500-749 | 0-1499 | Unheated Basement | None | 2 | 2 | <8 | Brick, Medium/Dark | Wood Frame | No | Natural Gas | 65F | No | 0F | None | No Exterior Use | Uninsulated | 100% Usage | AC, SEER 13 | 100% Conditioned | Central AC | Yes | None | No | Fuel Furnace, 80% AFUE | Ducted Heating | Natural Gas Fuel Furnace | None | None | None | No | None | None | None | None | <10000 | <20000 | <20000 | 25 ACH50 | None | Ceiling R-19 | Uninsulated | Uninsulated | Finished, R-38 | None | Wood Stud, R-11 | Summer = 0.7, Winter = 0.85 | MISO | 100% CFL | 100% Usage | 100% Usage | CR04 | None | None | None | None | None | None | None | None | None | None | None | Cooling Season, 7 days/wk | 12 | 1 | East | None | 100% | 96% | G26003211 | In metro area, principal city | None | None | None | Hour9 | 103 | EF 17.6, 100% Usage | Composition Shingles | Stochastic | 1 | 1 | 2018 | 31 | 12 | 15 | None | MI | Renter | 1 | Medium | Occupied | 1980s | 1980-99 | Natural Gas Standard | Natural Gas | Yes | Detroit Metropolita | 42.22 | -83.35 | F12 B12 L12 R12 | Single, Clear, Metal | 0 | 0 |  | 289.8473 | 1.6019 |  | 16.9981 | 0.093944 |  | 312.1207 | 1.725 |  | 1789.492 | 9.8901 |  | 0 | 0 |  | 0 | 0 |  | 212.1835 | 1.1727 |  | 0 | 0 | 0 | 0 | 0 | 32.824 | 0.18141 |  | 0 | 325.602 | 1.7995 |  | 16.412 | 0.090705 |  | 1242.0352 | 6.8644 |  | 0 | 0 | 0 | 23.7388 | 0.1312 |  | 434.0383 | 2.3988 |  | 0 | 0 | 0 | 0 | 0 | 0 | 0 | 0 | 8376.5573 | 46.2951 |  | 0 | 3009.5468 | 16.633 |  | 0 | 0 | 694.8715 | 3.8404 |  | 0 | 0 | 0 | 0 | 0 | 16775.9742 | 16775.9742 | 92.7165 |  | 4694.9985 | 4694.9985 | 0 | 12080.9756 | 0 | 845.3615 | 0 | 2754.216 | 0 | 1889.5715 | 0 | 2754.216 | 0 | 1803.017 | 0 | 2754.216 | 0 | 1957.0692 | 0 | 2754.216 | 0 | 3599.5775 | 4643.7875 | 4557.233 | 4711.2852
38006 | 0 | 242.131 | TRUE | 1690 | CBSA Detroit-Warren-Dearborn, MI | 5A | 5A | Hour19 | 4 | Cold | None | None | East North Central | East North Central | Midwest | MI, Pontiac | Gas, 100% Usage | EnergyStar, 100% Usage | Yes | Electric, 100% Usage | 78F | No | 0F | None | Not Applicable | G2601250 | G2601250, G26002904 | None | 290 Rated kWh, 100% Usage | 20 ft^2 | Fiberglass | 0% Leakage, Uninsulated | 2 ft | None | data/cambium/LRMER_MidCase_15_2025start,data/cambium/LRMER_LowRECost_15_2025start,data/cambium/LRMER_95DecarbBy2035_15_2025start,data/cambium/LRMER_LowRECost_25_2025start | kg/MWh,kg/MWh,kg/MWh,kg/MWh | /lib/resources/data/cambium/LRMER_MidCase_15_2025start/RFCMc.csv,/lib/resources/data/cambium/LRMER_LowRECost_15_2025start/RFCMc.csv,/lib/resources/data/cambium/LRMER_95DecarbBy2035_15_2025start/RFCMc.csv,/lib/resources/data/cambium/LRMER_LowRECost_25_2025start/RFCMc.csv | lb/MBtu,lb/MBtu,lb/MBtu,lb/MBtu | 195.9,195.9,195.9,195.9 | 147.3,147.3,147.3,147.3 | 177.8,177.8,177.8,177.8 | LRMER_MidCase_15_2025start,LRMER_LowRECost_15_2025start,LRMER_95DecarbBy2035_15_2025start,LRMER_LowRECost_25_2025start | CO2e,CO2e,CO2e,CO2e | 200.0,200.0,200.0,200.0 | 0-100% | RFCMc | Vented Attic | None | None | None | None | None | Single-Family Detached | Single-Family Detached | Single-Family Detached | 1500-1999 | 1500-2499 | Heated Basement | None | 1 | 1 | <8 | None | Brick | No | Natural Gas | 70F | Yes | 3F | Day and Night +1h | No Exterior Use | Uninsulated | 100% Usage | AC, SEER 10 | 100% Conditioned | Central AC | Yes | None | No | Fuel Furnace, 80% AFUE | Ducted Heating | Natural Gas Fuel Furnace | None | None | None | No | None | None | None | None | <10000 | <20000 | <20000 | 15 ACH50 | R-38 | Uninsulated | Wall R-10, Exterior | R-10, Exterior | Unfinished, Uninsulated | None | Brick, 12-in, 3-wythe, R-11 | Summer = 0.7, Winter = 0.85 | MISO | 100% Incandescent | 100% Usage | 100% Usage | CR04 | None | None | None | None | None | None | None | None | None | None | None | Cooling Season, 7 days/wk | Left/Right at 15ft | 6 | South | None | 100% | 85% | G26002904 | In metro area, not/partially in principal city | None | None | No | Hour7 | 103 | EF 17.6, 100% Usage | Composition Shingles | Stochastic | 1 | 1 | 2018 | 31 | 12 | 15 | None | MI | Renter | 1 | Medium | Occupied | 1980s | 1980-99 | Natural Gas Standard | Natural Gas | Yes | Oakland Co Intl | 42.67 | -83.42 | F18 B18 L18 R18 | Single, Clear, Non-metal, Exterior Clear Storm | 0 | 0 |  | 80.3015 | 0.16203 |  | 52.4597 | 0.10585 |  | 146.5355 | 0.29567 |  | 1487.6288 | 3.0017 |  | 229.7677 | 0.46361 |  | 0 | 0 |  | 390.9568 | 0.78885 |  | 0 | 0 | 0 | 0 | 0 | 184.6348 | 0.37255 |  | 0 | 1938.9582 | 3.9123 |  | 21.9803 | 0.044351 |  | 2920.1601 | 5.8922 |  | 0 | 0 | 0 | 669.0813 | 1.35 |  | 434.0383 | 0.87578 |  | 0 | 0 | 0 | 0 | 1065.8995 | 0 | 0 | 0 | 15298.6029 | 30.8688 |  | 0 | 9151.1442 | 18.4647 |  | 0 | 0 | 0 | 0 |  | 0 | 0 | 0 | 0 | 0 | 34071.8565 | 34071.8565 | 68.7485 |  | 8556.2099 | 8556.2099 | 0 | 25515.6466 | 0 | 1538.1562 | 0 | 5817.0291 | 0 | 3443.451 | 0 | 5817.0291 | 0 | 3265.2414 | 0 | 5817.0291 | 0 | 3588.6332 | 0 | 5817.0291 | 0 | 7355.1853 | 9260.4801 | 9082.2705 | 9405.6624
38018 | 0 | 242.131 | TRUE | 1675 | CBSA Detroit-Warren-Dearborn, MI | 5A | 5A | Hour18 | 3 | Cold | None | Standard Efficiency | East North Central | East North Central | Midwest | In another census Place | Gas, 100% Usage | EnergyStar, 100% Usage | Yes | Gas, 100% Usage | 70F | Yes | 2F | Day Setup -5h | Not Applicable | G2601630 | G2601630, G26003206 | None | 290 Rated kWh, 100% Usage | 20 ft^2 | Fiberglass | 30% Leakage, R-8 | 2 ft | None | data/cambium/LRMER_MidCase_15_2025start,data/cambium/LRMER_LowRECost_15_2025start,data/cambium/LRMER_95DecarbBy2035_15_2025start,data/cambium/LRMER_LowRECost_25_2025start | kg/MWh,kg/MWh,kg/MWh,kg/MWh | /lib/resources/data/cambium/LRMER_MidCase_15_2025start/RFCMc.csv,/lib/resources/data/cambium/LRMER_LowRECost_15_2025start/RFCMc.csv,/lib/resources/data/cambium/LRMER_95DecarbBy2035_15_2025start/RFCMc.csv,/lib/resources/data/cambium/LRMER_LowRECost_25_2025start/RFCMc.csv | lb/MBtu,lb/MBtu,lb/MBtu,lb/MBtu | 195.9,195.9,195.9,195.9 | 147.3,147.3,147.3,147.3 | 177.8,177.8,177.8,177.8 | LRMER_MidCase_15_2025start,LRMER_LowRECost_15_2025start,LRMER_95DecarbBy2035_15_2025start,LRMER_LowRECost_25_2025start | CO2e,CO2e,CO2e,CO2e | 200.0,200.0,200.0,200.0 | 400%+ | RFCMc | Vented Attic | None | Middle | None | None | 12 | Single-Family Attached | Single-Family Attached | Single-Family Attached | 1500-1999 | 1500-2499 | Slab | None | 1 | 1 | <8 | Wood, Medium/Dark | Wood Frame | No | Natural Gas | 60F | Yes | 3F | Night -2h | No Exterior Use | Uninsulated | 100% Usage | AC, SEER 13 | 100% Conditioned | Central AC | Yes | None | No | Fuel Furnace, 80% AFUE | Ducted Heating | Natural Gas Fuel Furnace | None | None | None | No | None | None | None | None | 60000-69999 | 60000-79999 | 60000-99999 | 7 ACH50 | R-30 | None | None | None | Unfinished, Uninsulated | 2ft R10 Perimeter, Vertical | Wood Stud, R-19 | Summer = 0.7, Winter = 0.85 | MISO | 100% LED | 100% Usage | 100% Usage | CR04 | None | None | None | None | None | None | None | None | None | None | None | Cooling Season, 7 days/wk | 7 | 1 | West | None | 100% | 104% | G26003206 | In metro area, not/partially in principal city | None | None | No | Hour8 | 103 | EF 17.6, 100% Usage | Composition Shingles | Stochastic | 1 | 1 | 2018 | 31 | 12 | 15 | None | MI | Owner | 1 | Medium | Occupied | 2000s | 2000-09 | Natural Gas Standard | Natural Gas | Yes | Detroit Metropolita | 42.22 | -83.35 | F18 B18 L18 R18 | Double, Clear, Metal, Air | 67.9925 | 0.13842 |  | 25.7903 | 0.052504 |  | 16.9981 | 0.034605 |  | 530.4586 | 1.0799 |  | 1909.9442 | 3.8883 |  | 60.3726 | 0.12291 |  | 0 | 0 |  | 30.7725 | 0.062647 |  | 0 | 0 | 0 | 0 | 0 | 30.4794 | 0.062051 |  | 0 | 470.6721 | 0.9582 |  | 21.9803 | 0.044748 |  | 1872.4311 | 3.8119 |  | 0 | 0 | 0 | 23.7388 | 0.048328 |  | 434.0383 | 0.88362 |  | 0 | 0 | 0 | 0 | 344.0654 | 0 | 0 | 0 | 5025.8758 | 10.2318 |  | 0 | 3110.0702 | 6.3315 |  | 0 | 0 | 694.8715 | 1.4146 |  | 0 | 0 | 0 | 0 | 0 | 14670.5516 | 14670.5516 | 29.8666 |  | 5495.6687 | 5495.6687 | 0 | 9174.5898 | 0 | 1003.9224 | 0 | 2091.6292 | 0 | 2216.1829 | 0 | 2091.6292 | 0 | 2126.7141 | 0 | 2091.6292 | 0 | 2304.7146 | 0 | 2091.6292 | 0 | 3095.5516 | 4307.8121 | 4218.3433 | 4396.3438
38053 | 0 | 242.131 | TRUE | 1220 | CBSA Detroit-Warren-Dearborn, MI | 5A | 5A | Hour11 | 4 | Cold | None | Standard Efficiency, No usage | East North Central | East North Central | Midwest | MI, Detroit | Gas, 80% Usage | EnergyStar, 80% Usage | Yes | Electric, 80% Usage | 70F | No | 0F | None | Not Applicable | G2601630 | G2601630, G26003211 | None | None | 20 ft^2 | Fiberglass | 0% Leakage, Uninsulated | 2 ft | None | data/cambium/LRMER_MidCase_15_2025start,data/cambium/LRMER_LowRECost_15_2025start,data/cambium/LRMER_95DecarbBy2035_15_2025start,data/cambium/LRMER_LowRECost_25_2025start | kg/MWh,kg/MWh,kg/MWh,kg/MWh | /lib/resources/data/cambium/LRMER_MidCase_15_2025start/RFCMc.csv,/lib/resources/data/cambium/LRMER_LowRECost_15_2025start/RFCMc.csv,/lib/resources/data/cambium/LRMER_95DecarbBy2035_15_2025start/RFCMc.csv,/lib/resources/data/cambium/LRMER_LowRECost_25_2025start/RFCMc.csv | lb/MBtu,lb/MBtu,lb/MBtu,lb/MBtu | 195.9,195.9,195.9,195.9 | 147.3,147.3,147.3,147.3 | 177.8,177.8,177.8,177.8 | LRMER_MidCase_15_2025start,LRMER_LowRECost_15_2025start,LRMER_95DecarbBy2035_15_2025start,LRMER_LowRECost_25_2025start | CO2e,CO2e,CO2e,CO2e | 200.0,200.0,200.0,200.0 | 200-300% | RFCMc | Vented Attic | None | None | None | None | None | Single-Family Detached | Single-Family Detached | Single-Family Detached | 1000-1499 | 0-1499 | Heated Basement | None | 1 | 1 | <8 | None | Brick | No | Natural Gas | 55F | No | 0F | None | No Exterior Use | Uninsulated | 50% Usage | AC, SEER 13 | 100% Conditioned | Central AC | Yes | None | No | Fuel Furnace, 92.5% AFUE | Ducted Heating | Natural Gas Fuel Furnace | None | None | None | No | None | None | None | None | 60000-69999 | 60000-79999 | 60000-99999 | 20 ACH50 | R-19 | Uninsulated | Uninsulated | Uninsulated | Unfinished, Uninsulated | None | Brick, 12-in, 3-wythe, Uninsulated | Summer = 0.7, Winter = 0.85 | MISO | 100% LED | 100% Usage | 100% Usage | CR04 | None | EF 17.6 | None | None | None | None | None | None | None | None | None | Cooling Season, 7 days/wk | Left/Right at 15ft | 5 | West | None | 50% | 85% | G26003211 | In metro area, principal city | None | None | No | Hour10 | 103 | EF 17.6, 100% Usage | Composition Shingles | Stochastic | 1 | 1 | 2018 | 31 | 12 | 15 | None | MI | Renter | 1 | Low | Vacant | 1950s | 1940-59 | Natural Gas Standard | Natural Gas | Yes | Detroit Metropolita | 42.22 | -83.35 | F15 B15 L15 R15 | Double, Low-E, Non-metal, Air, M-Gain | 0 | 0 |  | 0 | 0 |  | 0 | 0 |  | 149.4662 | 0.41777 |  | 2009.8814 | 5.6178 |  | 0 | 0 |  | 0 | 0 |  | 212.4765 | 0.59389 |  | 0 | 0 | 0 | 0 | 0 | 0 | 0 |  | 0 | 0 | 0 |  | 21.9803 | 0.061437 |  | 0 | 0 |  | 0 | 0 | 0 | 0 | 0 |  | 868.0765 | 2.4263 |  | 0 | 0 | 0 | 0 | 0 | 0 | 0 | 0 | 9675.4483 | 27.0437 |  | 0 | 1651.4555 | 4.616 |  | 0 | 0 | 0 | 0 |  | 0 | 0 | 0 | 0 | 0 | 14588.4917 | 14588.4917 | 40.776 |  | 3261.5879 | 3261.5879 | 0 | 11326.9038 | 0 | 609.962 | 0 | 2582.2755 | 0 | 1332.0057 | 0 | 2582.2755 | 0 | 1285.4377 | 0 | 2582.2755 | 0 | 1369.9206 | 0 | 2582.2755 | 0 | 3192.2375 | 3914.2813 | 3867.7132 | 3952.1961
38055 | 0 | 242.131 | TRUE | 1220 | Non-CBSA East North Central | 5A | 5A | Hour11 | 3 | Cold | None | None | East North Central | East North Central | Midwest | MI, Wyoming | Electric, 100% Usage | Standard, 100% Usage | Yes | Electric, 100% Usage | 70F | No | 0F | None | Not Applicable | G2600810 | G2600810, G26001001 | None | None | 20 ft^2 | Fiberglass | 30% Leakage, R-4 | 2 ft | None | data/cambium/LRMER_MidCase_15_2025start,data/cambium/LRMER_LowRECost_15_2025start,data/cambium/LRMER_95DecarbBy2035_15_2025start,data/cambium/LRMER_LowRECost_25_2025start | kg/MWh,kg/MWh,kg/MWh,kg/MWh | /lib/resources/data/cambium/LRMER_MidCase_15_2025start/RFCMc.csv,/lib/resources/data/cambium/LRMER_LowRECost_15_2025start/RFCMc.csv,/lib/resources/data/cambium/LRMER_95DecarbBy2035_15_2025start/RFCMc.csv,/lib/resources/data/cambium/LRMER_LowRECost_25_2025start/RFCMc.csv | lb/MBtu,lb/MBtu,lb/MBtu,lb/MBtu | 195.9,195.9,195.9,195.9 | 147.3,147.3,147.3,147.3 | 177.8,177.8,177.8,177.8 | LRMER_MidCase_15_2025start,LRMER_LowRECost_15_2025start,LRMER_95DecarbBy2035_15_2025start,LRMER_LowRECost_25_2025start | CO2e,CO2e,CO2e,CO2e | 200.0,200.0,200.0,200.0 | 300-400% | RFCMc | Vented Attic | None | None | None | None | None | Mobile Home | Mobile Home | Mobile Home | 1000-1499 | 0-1499 | Ambient | None | 1 | 1 | <8 | Wood, Medium/Dark | Wood Frame | No | Natural Gas | 68F | Yes | 3F | Night +3h | No Exterior Use | Uninsulated | 100% Usage | Room AC, EER 9.8 | 60% Conditioned | Room AC | Yes | None | No | Fuel Furnace, 80% AFUE | Ducted Heating | Natural Gas Fuel Furnace | None | None | None | No | None | None | None | None | 80000-99999 | 80000-99999 | 60000-99999 | 15 ACH50 | R-49 | Ceiling R-13 | None | None | Unfinished, Uninsulated | None | Wood Stud, R-15 | Summer = 0.7, Winter = 0.85 | MISO | 100% Incandescent | 100% Usage | 100% Usage | CR04 | None | None | EF 12, National Average | None | None | None | None | None | None | None | Typical Efficiency | Cooling Season, 7 days/wk | Left/Right at 15ft | 4 | North | None | 100% | 94% | G26001001 | In metro area, not/partially in principal city | None | None | No | Hour12 | 103 | EF 17.6, 100% Usage | Metal, Dark | Stochastic | 1 | 1 | 2018 | 31 | 12 | 15 | None | MI | Owner | 1 | Medium | Occupied | 1990s | 1980-99 | Natural Gas Standard | Natural Gas | Yes | Grand Rapids Kent C | 42.88 | -85.52 | F12 B12 L12 R12 | Single, Clear, Non-metal | 0 | 0 |  | 1237.053 | 3.4577 |  | 46.3052 | 0.12943 |  | 0 | 0 |  | 1236.7599 | 3.4568 |  | 0 | 0 |  | 319.7405 | 0.8937 |  | 530.4586 | 1.4827 |  | 0 | 0 | 0 | 0 | 0 | 160.896 | 0.44972 |  | 0 | 1535.3993 | 4.2916 |  | 21.9803 | 0.061437 |  | 2538.5816 | 7.0955 |  | 0 | 0 | 0 | 537.1993 | 1.5015 |  | 434.0383 | 1.2132 |  | 439.8997 | 0 | 0 | 0 | 0 | 0 | 0 | 0 | 20866.074 | 58.3224 |  | 0 | 6925.5625 | 19.3575 |  | 0 | 0 | 0 | 0 |  | 0 | 0 | 0 | 0 | 0 | 36829.9483 | 36829.9483 | 102.9427 |  | 9038.3118 | 9038.3118 | 0 | 27791.6365 | 0 | 1621.6907 | 0 | 6335.8993 | 0 | 3639.3004 | 0 | 6335.8993 | 0 | 3440.1974 | 0 | 6335.8993 | 0 | 3804.6235 | 0 | 6335.8993 | 0 | 7957.59 | 9975.1997 | 9776.0967 | 10140.5228
38108 | 0 | 242.131 | TRUE | 885 | Non-CBSA East North Central | 5A | 5A | Hour21 | 2 | Cold | None | None | East North Central | East North Central | Midwest | MI, Bay City | Electric, 120% Usage | EnergyStar, 120% Usage | Yes | Electric, 120% Usage | 70F | Yes | 2F | Night Setback +1h | Not Applicable | G2600170 | G2600170, G26001400 | None | 318 Rated kWh, 120% Usage | 20 ft^2 | Fiberglass | None | 2 ft | None | data/cambium/LRMER_MidCase_15_2025start,data/cambium/LRMER_LowRECost_15_2025start,data/cambium/LRMER_95DecarbBy2035_15_2025start,data/cambium/LRMER_LowRECost_25_2025start | kg/MWh,kg/MWh,kg/MWh,kg/MWh | /lib/resources/data/cambium/LRMER_MidCase_15_2025start/RFCMc.csv,/lib/resources/data/cambium/LRMER_LowRECost_15_2025start/RFCMc.csv,/lib/resources/data/cambium/LRMER_95DecarbBy2035_15_2025start/RFCMc.csv,/lib/resources/data/cambium/LRMER_LowRECost_25_2025start/RFCMc.csv | lb/MBtu,lb/MBtu,lb/MBtu,lb/MBtu | 195.9,195.9,195.9,195.9 | 147.3,147.3,147.3,147.3 | 177.8,177.8,177.8,177.8 | LRMER_MidCase_15_2025start,LRMER_LowRECost_15_2025start,LRMER_95DecarbBy2035_15_2025start,LRMER_LowRECost_25_2025start | CO2e,CO2e,CO2e,CO2e | 200.0,200.0,200.0,200.0 | 0-100% | RFCMc | Vented Attic | None | None | None | None | None | Single-Family Detached | Single-Family Detached | Single-Family Detached | 750-999 | 0-1499 | Unheated Basement | None | 1 | 1 | <8 | Wood, Medium/Dark | Wood Frame | No | Natural Gas | 70F | No | 0F | None | No Exterior Use | Uninsulated | 200% Usage | Room AC, EER 9.8 | 40% Conditioned | Room AC | No | None | No | Fuel Wall/Floor Furnace, 68% AFUE | Non-Ducted Heating | Natural Gas Fuel Wall/Floor Furnace | None | None | None | No | None | None | None | None | <10000 | <20000 | <20000 | 25 ACH50 | R-19 | Uninsulated | Uninsulated | Uninsulated | Unfinished, Uninsulated | None | Wood Stud, Uninsulated | Summer = 0.7, Winter = 0.85 | MISO | 100% Incandescent | 100% Usage | 100% Usage | CR04 | None | None | None | None | None | None | Electric | None | None | None | None | Cooling Season, 7 days/wk | Left/Right at 15ft | 1 | Northwest | None | 200% | 85% | G26001400 | In metro area, not/partially in principal city | None | None | No | Hour11 | 103 | EF 6.7, 100% Usage | Composition Shingles | Stochastic | 1 | 1 | 2018 | 31 | 12 | 15 | None | MI | Renter | 1 | High | Occupied | <1940 | <1940 | Natural Gas Standard | Natural Gas | Yes | Mbs Intl | 43.53 | -84.08 | F9 B9 L9 R9 | Double, Low-E, Non-metal, Air, M-Gain | 0 | 0 |  | 330.8772 | 1.2749 |  | 19.3427 | 0.074529 |  | 0 | 0 |  | 988.8218 | 3.81 |  | 72.6816 | 0.28005 |  | 0 | 0 |  | 0 | 0 |  | 0 | 0 | 646.8079 | 638.8949 | 0 | 144.191 | 0.55558 |  | 0 | 1247.8966 | 4.8083 |  | 16.412 | 0.063237 |  | 2906.0927 | 11.1975 |  | 0 | 0 | 0 | 407.3688 | 1.5696 |  | 1356.0398 | 5.225 |  | 0 | 0 | 0 | 0 | 0 | 0 | 0 | 0 | 27323.0159 | 105.2785 |  | 0 | 4290.8535 | 16.5331 |  | 0 | 0 | 0 | 0 |  | 0 | 0 | 0 | 0 | 0 | 40389.2964 | 40389.2964 | 155.6243 |  | 8775.134 | 8775.134 | 0 | 31614.1625 | 0 | 1572.7005 | 0 | 7207.3541 | 0 | 3546.5907 | 0 | 7207.3541 | 0 | 3349.6803 | 0 | 7207.3541 | 0 | 3682.2583 | 0 | 7207.3541 | 0 | 8780.0546 | 10753.9448 | 10557.0345 | 10889.6125
38127 | 0 | 242.131 | TRUE | 8194 | CBSA Detroit-Warren-Dearborn, MI | 5A | 5A | Hour14 | 2 | Cold | None | Standard Efficiency | East North Central | East North Central | Midwest | Not in a census Place | Gas, 100% Usage | EnergyStar, 100% Usage | Yes | Gas, 100% Usage | 70F | No | 0F | None | Not Applicable | G2601250 | G2601250, G26002902 | None | None | 20 ft^2 | Fiberglass | 30% Leakage, R-6 | 2 ft | None | data/cambium/LRMER_MidCase_15_2025start,data/cambium/LRMER_LowRECost_15_2025start,data/cambium/LRMER_95DecarbBy2035_15_2025start,data/cambium/LRMER_LowRECost_25_2025start | kg/MWh,kg/MWh,kg/MWh,kg/MWh | /lib/resources/data/cambium/LRMER_MidCase_15_2025start/RFCMc.csv,/lib/resources/data/cambium/LRMER_LowRECost_15_2025start/RFCMc.csv,/lib/resources/data/cambium/LRMER_95DecarbBy2035_15_2025start/RFCMc.csv,/lib/resources/data/cambium/LRMER_LowRECost_25_2025start/RFCMc.csv | lb/MBtu,lb/MBtu,lb/MBtu,lb/MBtu | 195.9,195.9,195.9,195.9 | 147.3,147.3,147.3,147.3 | 177.8,177.8,177.8,177.8 | LRMER_MidCase_15_2025start,LRMER_LowRECost_15_2025start,LRMER_95DecarbBy2035_15_2025start,LRMER_LowRECost_25_2025start | CO2e,CO2e,CO2e,CO2e | 200.0,200.0,200.0,200.0 | 400%+ | RFCMc | Vented Attic | None | None | None | None | None | Single-Family Detached | Single-Family Detached | Single-Family Detached | 4000+ | 4000+ | Unheated Basement | None | 2 | 2 | <8 | Brick, Medium/Dark | Wood Frame | No | Natural Gas | 70F | No | 0F | None | No Exterior Use | Uninsulated | 100% Usage | AC, SEER 13 | 100% Conditioned | Central AC | Yes | None | No | Fuel Furnace, 80% AFUE | Ducted Heating | Natural Gas Fuel Furnace | None | None | None | No | None | None | None | None | 80000-99999 | 80000-99999 | 60000-99999 | 5 ACH50 | R-30 | Uninsulated | Uninsulated | Uninsulated | Unfinished, Uninsulated | None | Wood Stud, R-15 | Summer = 0.7, Winter = 0.85 | MISO | 100% Incandescent | 100% Usage | 100% Usage | CR04 | None | EF 17.6 | EF 12, National Average | None | None | None | None | None | None | None | None | Cooling Season, 7 days/wk | Left/Right at 15ft | 2 | North | None | 100% | 85% | G26002902 | In metro area, not/partially in principal city | None | None | No | Hour14 | 103 | EF 17.6, 100% Usage | Asphalt Shingles, Medium | Stochastic | 1 | 1 | 2018 | 31 | 12 | 15 | None | MI | Owner | 1 | Medium | Occupied | 2000s | 2000-09 | Natural Gas Standard | Natural Gas | Yes | Oakland Co Intl | 42.67 | -83.42 | F18 B18 L18 R18 | Double, Low-E, Non-metal, Air, M-Gain | 67.9925 | 0.028296 |  | 35.7547 | 0.01488 |  | 23.4457 | 0.0097571 |  | 904.1243 | 0.37626 |  | 5702.2838 | 2.3731 |  | 0 | 0 |  | 319.7405 | 0.13306 |  | 1916.0987 | 0.7974 |  | 0 | 0 | 0 | 0 | 0 | 509.6506 | 0.2121 |  | 0 | 7521.669 | 3.1302 |  | 16.412 | 0.00683 |  | 3569.3126 | 1.4854 |  | 0 | 0 | 0 | 27.8418 | 0.011587 |  | 868.0765 | 0.36126 |  | 0 | 0 | 0 | 0 | 475.0682 | 0 | 0 | 0 | 74937.9795 | 31.1861 |  | 0 | 4199.7084 | 1.7477 |  | 0 | 0 | 813.5653 | 0.33857 |  | 0 | 0 | 0 | 0 | 0 | 101908.4309 | 101908.4309 | 42.41 |  | 21482.1094 | 21482.1094 | 0 | 80426.3215 | 0 | 3931.8725 | 0 | 18335.529 | 0 | 8723.1705 | 0 | 18335.529 | 0 | 8283.8141 | 0 | 18335.529 | 0 | 9109.1109 | 0 | 18335.529 | 0 | 22267.4015 | 27058.6995 | 26619.3431 | 27444.6399
38164 | 0 | 242.131 | TRUE | 853 | CBSA Detroit-Warren-Dearborn, MI | 5A | 5A | Hour0 | 1 | Cold | None | Standard Efficiency | East North Central | East North Central | Midwest | Not in a census Place | None | None | None | Electric, 100% Usage | 75F | No | 0F | None | Double-Loaded Interior | G2601470 | G2601470, G26003100 | None | None | 20 ft^2 | Fiberglass | None | 2 ft | None | data/cambium/LRMER_MidCase_15_2025start,data/cambium/LRMER_LowRECost_15_2025start,data/cambium/LRMER_95DecarbBy2035_15_2025start,data/cambium/LRMER_LowRECost_25_2025start | kg/MWh,kg/MWh,kg/MWh,kg/MWh | /lib/resources/data/cambium/LRMER_MidCase_15_2025start/RFCMc.csv,/lib/resources/data/cambium/LRMER_LowRECost_15_2025start/RFCMc.csv,/lib/resources/data/cambium/LRMER_95DecarbBy2035_15_2025start/RFCMc.csv,/lib/resources/data/cambium/LRMER_LowRECost_25_2025start/RFCMc.csv | lb/MBtu,lb/MBtu,lb/MBtu,lb/MBtu | 195.9,195.9,195.9,195.9 | 147.3,147.3,147.3,147.3 | 177.8,177.8,177.8,177.8 | LRMER_MidCase_15_2025start,LRMER_LowRECost_15_2025start,LRMER_95DecarbBy2035_15_2025start,LRMER_LowRECost_25_2025start | CO2e,CO2e,CO2e,CO2e | 200.0,200.0,200.0,200.0 | 0-100% | RFCMc | None | Not Applicable | None | Bottom | 2 | None | 2 Unit | Multifamily with 2-4 Units | Multi-Family with 2 - 4 Units | 750-999 | 0-1499 | Unheated Basement | None | 2 | 2 | <8 | Wood, Medium/Dark | Wood Frame | No | Electricity | 70F | No | 0F | None | No Exterior Use | Uninsulated | 100% Usage | None | None | None | No | None | Yes | Electric Baseboard, 100% Efficiency | Non-Ducted Heating | Electricity Baseboard | None | None | None | No | None | None | None | None | <10000 | <20000 | <20000 | 15 ACH50 | None | Uninsulated | Uninsulated | Uninsulated | Finished, R-38 | None | Wood Stud, Uninsulated | Summer = 0.7, Winter = 0.85 | MISO | 100% CFL | 100% Usage | 100% Usage | CR04 | None | None | None | None | None | None | None | None | None | None | None | Cooling Season, 7 days/wk | 27 | 2 | East | None | 100% | 96% | G26003100 | In metro area, not/partially in principal city | None | None | None | Hour9 | 103 | EF 17.6, 100% Usage | Composition Shingles | Stochastic | 1 | 1 | 2018 | 31 | 12 | 15 | None | MI | Renter | 1 | Medium | Occupied | 1950s | 1940-59 | Other Fuel | Other Fuel | Yes | St Clair Co Intl | 42.91 | -82.52 | F15 B15 L15 R15 | Double, Clear, Non-metal, Air | 54.5112 | 0.21792 |  | 0 | 0 |  | 0 | 0 |  | 0 | 0 |  | 0 | 0 |  | 0 | 0 |  | 0 | 0 |  | 0 | 0 |  | 0 | 13261.1728 | 0 | 0 | 0 | 35.7547 | 0.14293 |  | 0 | 390.3707 | 1.5606 |  | 16.412 | 0.065609 |  | 1504.9199 | 6.0162 |  | 0 | 0 | 0 | 389.4915 | 1.5571 |  | 434.0383 | 1.7351 |  | 0 | 0 | 0 | 0 | 0 | 0 | 0 | 0 | 0 | 0 |  | 0 | 0 | 0 |  | 0 | 0 | 0 | 0 |  | 0 | 0 | 0 | 0 | 0 | 16086.378 | 16086.378 | 64.3078 |  | 16086.378 | 16086.378 | 0 | 0 | 0 | 2954.6975 | 0 | 0 | 0 | 6690.3432 | 0 | 0 | 0 | 6115.4081 | 0 | 0 | 0 | 7013.4212 | 0 | 0 | 0 | 2954.6975 | 6690.3432 | 6115.4081 | 7013.4212
38287 | 0 | 242.131 | TRUE | 2663 | Non-CBSA East North Central | 5A | 5A | Hour5 | 4 | Cold | None | Standard Efficiency | East North Central | East North Central | Midwest | In another census Place | Electric, 100% Usage | Standard, 100% Usage | Yes | Propane, 100% Usage | 76F | Yes | 2F | Night Setup -4h | Not Applicable | G2600490 | G2600490, G26001704 | None | None | 20 ft^2 | Fiberglass | 20% Leakage, R-4 | 2 ft | None | data/cambium/LRMER_MidCase_15_2025start,data/cambium/LRMER_LowRECost_15_2025start,data/cambium/LRMER_95DecarbBy2035_15_2025start,data/cambium/LRMER_LowRECost_25_2025start | kg/MWh,kg/MWh,kg/MWh,kg/MWh | /lib/resources/data/cambium/LRMER_MidCase_15_2025start/RFCMc.csv,/lib/resources/data/cambium/LRMER_LowRECost_15_2025start/RFCMc.csv,/lib/resources/data/cambium/LRMER_95DecarbBy2035_15_2025start/RFCMc.csv,/lib/resources/data/cambium/LRMER_LowRECost_25_2025start/RFCMc.csv | lb/MBtu,lb/MBtu,lb/MBtu,lb/MBtu | 195.9,195.9,195.9,195.9 | 147.3,147.3,147.3,147.3 | 177.8,177.8,177.8,177.8 | LRMER_MidCase_15_2025start,LRMER_LowRECost_15_2025start,LRMER_95DecarbBy2035_15_2025start,LRMER_LowRECost_25_2025start | CO2e,CO2e,CO2e,CO2e | 200.0,200.0,200.0,200.0 | 400%+ | RFCMc | Vented Attic | None | None | None | None | None | Single-Family Detached | Single-Family Detached | Single-Family Detached | 2500-2999 | 2500-3999 | Slab | 2 Car | 1 | 1 | <8 | Vinyl, Light | Brick | No | Propane | 68F | Yes | 6F | Night +1h | No Exterior Use | Uninsulated | 100% Usage | AC, SEER 10 | 80% Conditioned | Central AC | Yes | None | No | Fuel Furnace, 92.5% AFUE | Ducted Heating | Propane Fuel Furnace | None | None | None | No | None | None | None | None | 70000-79999 | 60000-79999 | 60000-99999 | 10 ACH50 | R-30 | None | None | None | Unfinished, Uninsulated | Uninsulated | Brick, 12-in, 3-wythe, R-11 | Summer = 0.7, Winter = 0.85 | MISO | 100% CFL | 100% Usage | 100% Usage | CR04 | None | EF 15.9 | EF 12, National Average | None | None | None | None | None | None | None | Typical Efficiency | Cooling Season, 7 days/wk | Left/Right at 15ft | 2 | East | None | 100% | 85% | G26001704 | Not/partially in metro area | None | None | No | Hour18 | 103 | EF 17.6, 100% Usage | Composition Shingles | Stochastic | 1 | 1 | 2018 | 31 | 12 | 15 | None | MI | Owner | 1 | Medium | Occupied | 1980s | 1980-99 | Electric Premium | Electricity | Yes | Flint Bishop Intl | 42.97 | -83.75 | F18 B18 L18 R18 | Double, Clear, Non-metal, Air | 67.9925 | 0.087065 |  | 762.864 | 0.97686 |  | 28.4279 | 0.036402 |  | 214.528 | 0.27471 |  | 1457.4424 | 1.8663 |  | 0 | 0 |  | 319.7405 | 0.40943 |  | 563.2826 | 0.72129 |  | 0 | 0 | 0 | 0 | 2528.9103 | 58.3211 | 0.074681 |  | 24.911 | 887.4192 | 1.1363 |  | 21.9803 | 0.028146 |  | 2158.7615 | 2.7643 |  | 0 | 0 | 0 | 27.8418 | 0.035652 |  | 914.0887 | 1.1705 |  | 402.3866 | 0 | 0 | 0 | 0 | 0 | 0 | 0 | 0 | 0 |  | 0 | 0 | 0 |  | 0 | 0 | 0 | 0 |  | 0 | 0 | 25579.5361 | 0 | 813.5653 | 36832.2929 | 36832.2929 | 47.1641 |  | 10439.1915 | 10439.1915 | 0 | 0 | 26393.1014 | 1844.3234 | 0 | 0 | 7262.9773 | 4150.3552 | 0 | 0 | 7262.9773 | 3946.2994 | 0 | 0 | 7262.9773 | 4309.6237 | 0 | 0 | 7262.9773 | 9107.3006 | 11413.3325 | 11209.2767 | 11572.601
38294 | 0 | 242.131 | TRUE | 633 | Non-CBSA East North Central | 5A | 5A | Hour4 | 3 | Cold | None | None | East North Central | East North Central | Midwest | In another census Place | Gas, 120% Usage | Standard, 120% Usage | Yes | Gas, 120% Usage | 72F | Yes | 5F | Day Setup -5h | Not Applicable | G2601170 | G2601170, G26001100 | None | 290 Rated kWh, 120% Usage | 20 ft^2 | Fiberglass | 0% Leakage, Uninsulated | 2 ft | None | data/cambium/LRMER_MidCase_15_2025start,data/cambium/LRMER_LowRECost_15_2025start,data/cambium/LRMER_95DecarbBy2035_15_2025start,data/cambium/LRMER_LowRECost_25_2025start | kg/MWh,kg/MWh,kg/MWh,kg/MWh | /lib/resources/data/cambium/LRMER_MidCase_15_2025start/RFCMc.csv,/lib/resources/data/cambium/LRMER_LowRECost_15_2025start/RFCMc.csv,/lib/resources/data/cambium/LRMER_95DecarbBy2035_15_2025start/RFCMc.csv,/lib/resources/data/cambium/LRMER_LowRECost_25_2025start/RFCMc.csv | lb/MBtu,lb/MBtu,lb/MBtu,lb/MBtu | 195.9,195.9,195.9,195.9 | 147.3,147.3,147.3,147.3 | 177.8,177.8,177.8,177.8 | LRMER_MidCase_15_2025start,LRMER_LowRECost_15_2025start,LRMER_95DecarbBy2035_15_2025start,LRMER_LowRECost_25_2025start | CO2e,CO2e,CO2e,CO2e | 200.0,200.0,200.0,200.0 | 100-150% | RFCMc | Vented Attic | None | None | None | None | None | Single-Family Detached | Single-Family Detached | Single-Family Detached | 500-749 | 0-1499 | Heated Basement | None | 1 | 1 | <8 | None | Brick | No | Natural Gas | 65F | No | 0F | None | No Exterior Use | Uninsulated | 200% Usage | AC, SEER 13 | 100% Conditioned | Central AC | Yes | None | No | Fuel Furnace, 80% AFUE | Ducted Heating | Natural Gas Fuel Furnace | None | None | None | No | None | None | None | None | 10000-14999 | <20000 | <20000 | 15 ACH50 | R-38 | Uninsulated | Uninsulated | Uninsulated | Unfinished, Uninsulated | None | Brick, 12-in, 3-wythe, Uninsulated | Summer = 0.7, Winter = 0.85 | MISO | 100% CFL | 100% Usage | 100% Usage | CR04 | None | EF 10.5 | None | None | None | None | None | None | None | None | None | Cooling Season, 7 days/wk | Left/Right at 15ft | 1 | Northeast | None | 200% | 85% | G26001100 | Not/partially in metro area | None | None | No | Hour10 | 103 | EF 19.9, 100% Usage | Asphalt Shingles, Medium | Stochastic | 1 | 1 | 2018 | 31 | 12 | 15 | None | MI | Owner | 1 | High | Occupied | 1950s | 1940-59 | Natural Gas Standard | Natural Gas | Yes | Gratiot Community | 43.32 | -84.69 | F6 B6 L6 R6 | Single, Clear, Non-metal | 0 | 0 |  | 56.2696 | 0.30313 |  | 23.7388 | 0.12788 |  | 233.5776 | 1.2583 |  | 1234.7084 | 6.6514 |  | 67.6994 | 0.3647 |  | 0 | 0 |  | 296.0018 | 1.5946 |  | 0 | 0 | 0 | 0 | 0 | 32.824 | 0.17682 |  | 0 | 329.998 | 1.7777 |  | 21.9803 | 0.11841 |  | 2777.4345 | 14.9622 |  | 0 | 0 | 0 | 27.8418 | 0.14998 |  | 1126.8583 | 6.0704 |  | 0 | 0 | 0 | 0 | 749.0897 | 0 | 0 | 0 | 11654.2642 | 62.7821 |  | 0 | 4444.4228 | 23.9423 |  | 0 | 0 | 815.6168 | 4.3938 |  | 0 | 0 | 0 | 0 | 0 | 23892.3259 | 23892.3259 | 128.7091 |  | 6229.2256 | 6229.2256 | 0 | 17663.3934 | 0 | 1130.7935 | 0 | 4026.857 | 0 | 2530.36 | 0 | 4026.857 | 0 | 2393.2953 | 0 | 4026.857 | 0 | 2630.8525 | 0 | 4026.857 | 0 | 5157.6505 | 6557.217 | 6420.1523 | 6657.7095
38309 | 0 | 242.131 | TRUE | 1138 | Non-CBSA East North Central | 5A | 5A | Hour22 | 2 | Cold | None | Standard Efficiency | East North Central | East North Central | Midwest | MI, Grand Rapids | None | None | None | Gas, 100% Usage | 68F | No | 0F | None | Double-Loaded Interior | G2600810 | G2600810, G26001002 | None | None | 20 ft^2 | Fiberglass | None | 2 ft | None | data/cambium/LRMER_MidCase_15_2025start,data/cambium/LRMER_LowRECost_15_2025start,data/cambium/LRMER_95DecarbBy2035_15_2025start,data/cambium/LRMER_LowRECost_25_2025start | kg/MWh,kg/MWh,kg/MWh,kg/MWh | /lib/resources/data/cambium/LRMER_MidCase_15_2025start/RFCMc.csv,/lib/resources/data/cambium/LRMER_LowRECost_15_2025start/RFCMc.csv,/lib/resources/data/cambium/LRMER_95DecarbBy2035_15_2025start/RFCMc.csv,/lib/resources/data/cambium/LRMER_LowRECost_25_2025start/RFCMc.csv | lb/MBtu,lb/MBtu,lb/MBtu,lb/MBtu | 195.9,195.9,195.9,195.9 | 147.3,147.3,147.3,147.3 | 177.8,177.8,177.8,177.8 | LRMER_MidCase_15_2025start,LRMER_LowRECost_15_2025start,LRMER_95DecarbBy2035_15_2025start,LRMER_LowRECost_25_2025start | CO2e,CO2e,CO2e,CO2e | 200.0,200.0,200.0,200.0 | 150-200% | RFCMc | None | Right | None | Bottom | 4 | None | 3 or 4 Unit | Multifamily with 2-4 Units | Multi-Family with 2 - 4 Units | 1000-1499 | 0-1499 | Slab | None | 2 | 2 | <8 | None | Brick | No | Natural Gas | 75F | No | 0F | None | No Exterior Use | Uninsulated | 100% Usage | None | None | None | No | None | No | Fuel Wall/Floor Furnace, 68% AFUE | Non-Ducted Heating | Natural Gas Fuel Wall/Floor Furnace | None | None | None | No | None | None | None | None | 20000-24999 | 20000-39999 | 20000-39999 | 15 ACH50 | None | None | None | None | Finished, R-49 | Uninsulated | Brick, 12-in, 3-wythe, R-7 | Summer = 0.7, Winter = 0.85 | MISO | 100% CFL | 100% Usage | 100% Usage | CR04 | None | None | None | None | None | None | None | None | None | None | Typical Efficiency | Cooling Season, 7 days/wk | 12 | 1 | Northwest | None | 100% | 96% | G26001002 | In metro area, not/partially in principal city | None | None | None | Hour16 | 103 | EF 15.9, 100% Usage | Composition Shingles | Stochastic | 1 | 1 | 2018 | 31 | 12 | 15 | None | MI | Renter | 1 | Medium | Occupied | 1970s | 1960-79 | Natural Gas Standard | Natural Gas | No | Grand Rapids Kent C | 42.88 | -85.52 | F18 B18 L18 R18 | Single, Clear, Non-metal | 67.9925 | 0.20374 |  | 0 | 0 |  | 0 | 0 |  | 0 | 0 |  | 0 | 0 |  | 0 | 0 |  | 0 | 0 |  | 0 | 0 |  | 0 | 0 | 0 | 0 | 0 | 39.2715 | 0.11768 |  | 0 | 468.6206 | 1.4042 |  | 16.412 | 0.049178 |  | 1432.2383 | 4.2917 |  | 0 | 0 | 0 | 23.7388 | 0.071133 |  | 480.0504 | 1.4385 |  | 272.8492 | 0 | 0 | 0 | 0 | 0 | 0 | 0 | 21586.7358 | 64.6843 |  | 0 | 2670.1705 | 8.0011 |  | 0 | 0 | 694.8715 | 2.0822 |  | 0 | 0 | 0 | 0 | 0 | 27752.9511 | 27752.9511 | 83.1613 |  | 2801.1733 | 2801.1733 | 0 | 24951.7778 | 0 | 506.2989 | 0 | 5688.4842 | 0 | 1141.2516 | 0 | 5688.4842 | 0 | 1068.357 | 0 | 5688.4842 | 0 | 1196.0755 | 0 | 5688.4842 | 0 | 6194.7831 | 6829.7358 | 6756.8412 | 6884.5597
38329 | 0 | 242.131 | TRUE | 1690 | Non-CBSA East North Central | 5A | 5A | Hour23 | 2 | Cold | None | Standard Efficiency | East North Central | East North Central | Midwest | In another census Place | Electric, 120% Usage | EnergyStar, 120% Usage | Yes | Gas, 120% Usage | 75F | No | 0F | None | Not Applicable | G2600590 | G2600590, G26002500 | None | None | 20 ft^2 | Fiberglass | 0% Leakage, Uninsulated | 2 ft | None | data/cambium/LRMER_MidCase_15_2025start,data/cambium/LRMER_LowRECost_15_2025start,data/cambium/LRMER_95DecarbBy2035_15_2025start,data/cambium/LRMER_LowRECost_25_2025start | kg/MWh,kg/MWh,kg/MWh,kg/MWh | /lib/resources/data/cambium/LRMER_MidCase_15_2025start/RFCMc.csv,/lib/resources/data/cambium/LRMER_LowRECost_15_2025start/RFCMc.csv,/lib/resources/data/cambium/LRMER_95DecarbBy2035_15_2025start/RFCMc.csv,/lib/resources/data/cambium/LRMER_LowRECost_25_2025start/RFCMc.csv | lb/MBtu,lb/MBtu,lb/MBtu,lb/MBtu | 195.9,195.9,195.9,195.9 | 147.3,147.3,147.3,147.3 | 177.8,177.8,177.8,177.8 | LRMER_MidCase_15_2025start,LRMER_LowRECost_15_2025start,LRMER_95DecarbBy2035_15_2025start,LRMER_LowRECost_25_2025start | CO2e,CO2e,CO2e,CO2e | 200.0,200.0,200.0,200.0 | 100-150% | RFCMc | Vented Attic | None | None | None | None | None | Single-Family Detached | Single-Family Detached | Single-Family Detached | 1500-1999 | 1500-2499 | Heated Basement | 2 Car | 2 | 2 | <8 | Vinyl, Light | Brick | No | Natural Gas | 80F | Yes | 3F | Day +4h | No Exterior Use | Uninsulated | 200% Usage | AC, SEER 15 | 80% Conditioned | Central AC | Yes | None | No | Fuel Furnace, 80% AFUE | Ducted Heating | Natural Gas Fuel Furnace | None | None | None | No | None | None | None | None | 25000-29999 | 20000-39999 | 20000-39999 | 10 ACH50 | R-38 | Uninsulated | Wall R-10, Exterior | R-10, Exterior | Unfinished, Uninsulated | None | Brick, 12-in, 3-wythe, R-15 | Summer = 0.7, Winter = 0.85 | MISO | 100% Incandescent | 100% Usage | 100% Usage | CR04 | None | None | None | None | None | None | Gas | None | None | None | None | Cooling Season, 7 days/wk | Left/Right at 15ft | 3 | West | None | 200% | 85% | G26002500 | Not/partially in metro area | None | None | No | Hour14 | 103 | EF 15.9, 100% Usage | Composition Shingles | Stochastic | 1 | 1 | 2018 | 31 | 12 | 15 | None | MI | Renter | 1 | High | Occupied | 2000s | 2000-09 | Natural Gas Standard | Natural Gas | Yes | Hillsdale Municipal | 41.92 | -84.58 | F9 B9 L9 R9 | Double, Clear, Non-metal, Air | 67.9925 | 0.13719 |  | 629.5167 | 1.2702 |  | 36.6339 | 0.073918 |  | 103.161 | 0.20815 |  | 798.6187 | 1.6114 |  | 0 | 0 |  | 0 | 0 |  | 696.6299 | 1.4056 |  | 0 | 0 | 0 | 1028.6795 | 0 | 184.6348 | 0.37255 |  | 99.9372 | 1938.9582 | 3.9123 |  | 16.412 | 0.033115 |  | 4326.0221 | 8.7288 |  | 0 | 0 | 0 | 38.6854 | 0.078057 |  | 480.0504 | 0.96862 |  | 0 | 0 | 0 | 0 | 0 | 0 | 0 | 0 | 27020.8596 | 54.5214 |  | 2364.4974 | 9226.1704 | 18.6161 |  | 0 | 0 | 1137.7019 | 2.2956 |  | 0 | 0 | 0 | 0 | 0 | 50195.4544 | 50195.4544 | 101.282 |  | 10446.2252 | 10446.2252 | 0 | 39749.2292 | 0 | 1881.5492 | 0 | 9061.9768 | 0 | 4236.9369 | 0 | 9061.9768 | 0 | 3980.4314 | 0 | 9061.9768 | 0 | 4426.031 | 0 | 9061.9768 | 0 | 10943.526 | 13298.9137 | 13042.4081 | 13488.0077
38332 | 0 | 242.131 | TRUE | 2663 | Non-CBSA East North Central | 6A | 6A | Hour0 | 3 | Cold | None | Standard Efficiency | East North Central | East North Central | Midwest | Not in a census Place | Electric, 80% Usage | EnergyStar, 80% Usage | Yes | Electric, 80% Usage | 78F | No | 0F | None | Not Applicable | G2601650 | G2601650, G26000400 | None | 318 Rated kWh, 80% Usage | 20 ft^2 | Fiberglass | 0% Leakage, Uninsulated | 2 ft | None | data/cambium/LRMER_MidCase_15_2025start,data/cambium/LRMER_LowRECost_15_2025start,data/cambium/LRMER_95DecarbBy2035_15_2025start,data/cambium/LRMER_LowRECost_25_2025start | kg/MWh,kg/MWh,kg/MWh,kg/MWh | /lib/resources/data/cambium/LRMER_MidCase_15_2025start/RFCMc.csv,/lib/resources/data/cambium/LRMER_LowRECost_15_2025start/RFCMc.csv,/lib/resources/data/cambium/LRMER_95DecarbBy2035_15_2025start/RFCMc.csv,/lib/resources/data/cambium/LRMER_LowRECost_25_2025start/RFCMc.csv | lb/MBtu,lb/MBtu,lb/MBtu,lb/MBtu | 195.9,195.9,195.9,195.9 | 147.3,147.3,147.3,147.3 | 177.8,177.8,177.8,177.8 | LRMER_MidCase_15_2025start,LRMER_LowRECost_15_2025start,LRMER_95DecarbBy2035_15_2025start,LRMER_LowRECost_25_2025start | CO2e,CO2e,CO2e,CO2e | 200.0,200.0,200.0,200.0 | 400%+ | RFCMc | Vented Attic | None | None | None | None | None | Single-Family Detached | Single-Family Detached | Single-Family Detached | 2500-2999 | 2500-3999 | Heated Basement | 2 Car | 2 | 2 | <8 | Vinyl, Light | Brick | No | Other Fuel | 62F | Yes | 6F | Night -4h | No Exterior Use | Uninsulated | 50% Usage | None | None | None | Yes | None | No | Other | Ducted Heating | None | None | None | None | No | None | None | None | None | 200000+ | 140000+ | 150000+ | 6 ACH50 | R-30 | Uninsulated | Wall R-5, Exterior | R-5, Exterior | Unfinished, Uninsulated | None | Brick, 12-in, 3-wythe, R-11 | Summer = 0.7, Winter = 0.85 | MISO | 100% CFL | 100% Usage | 100% Usage | CR04 | None | None | None | None | None | None | None | None | None | None | None | Cooling Season, 7 days/wk | Left/Right at 15ft | 2 | West | None | 50% | 85% | G26000400 | Not/partially in metro area | None | None | No | Hour8 | 103 | EF 15.9, 100% Usage | Composition Shingles | Stochastic | 1 | 1 | 2018 | 31 | 12 | 15 | None | MI | Owner | 1 | Low | Occupied | 2010s | 2010s | Propane Standard | Propane | Yes | Wexford Co | 44.28 | -85.42 | F12 B12 L12 R12 | Double, Low-E, Non-metal, Air, M-Gain | 40.7369 | 0.052164 |  | 320.0336 | 0.40981 |  | 18.7565 | 0.024018 |  | 0 | 0 |  | 0 | 0 |  | 77.9569 | 0.099825 |  | 0 | 0 |  | 0 | 0 |  | 0 | 0 | 0 | 0 | 0 | 58.3211 | 0.074681 |  | 24.911 | 887.4192 | 1.1363 |  | 21.9803 | 0.028146 |  | 1079.3808 | 1.3822 |  | 0 | 0 | 0 | 324.4297 | 0.41544 |  | 480.0504 | 0.61471 |  | 0 | 0 | 0 | 0 | 0 | 0 | 0 | 0 | 0 | 0 |  | 0 | 0 | 0 |  | 0 | 0 | 0 | 0 |  | 0 | 0 | 0 | 3467.0308 | 0 | 6801.0073 | 6801.0073 | 8.7088 |  | 3333.9765 | 3333.9765 | 0 | 0 | 3467.0308 | 592.0043 | 0 | 0 | 954.0817 | 1338.5366 | 0 | 0 | 954.0817 | 1259.3969 | 0 | 0 | 954.0817 | 1402.0985 | 0 | 0 | 954.0817 | 1546.0859 | 2292.6182 | 2213.4786 | 2356.1801
38335 | 0 | 242.131 | TRUE | 1220 | CBSA Detroit-Warren-Dearborn, MI | 5A | 5A | Hour19 | 2 | Cold | None | Standard Efficiency | East North Central | East North Central | Midwest | Not in a census Place | Gas, 120% Usage | EnergyStar, 120% Usage | Yes | Gas, 120% Usage | 70F | No | 0F | None | Not Applicable | G2601630 | G2601630, G26003202 | None | 290 Rated kWh, 120% Usage | 20 ft^2 | Fiberglass | 0% Leakage, Uninsulated | 2 ft | None | data/cambium/LRMER_MidCase_15_2025start,data/cambium/LRMER_LowRECost_15_2025start,data/cambium/LRMER_95DecarbBy2035_15_2025start,data/cambium/LRMER_LowRECost_25_2025start | kg/MWh,kg/MWh,kg/MWh,kg/MWh | /lib/resources/data/cambium/LRMER_MidCase_15_2025start/RFCMc.csv,/lib/resources/data/cambium/LRMER_LowRECost_15_2025start/RFCMc.csv,/lib/resources/data/cambium/LRMER_95DecarbBy2035_15_2025start/RFCMc.csv,/lib/resources/data/cambium/LRMER_LowRECost_25_2025start/RFCMc.csv | lb/MBtu,lb/MBtu,lb/MBtu,lb/MBtu | 195.9,195.9,195.9,195.9 | 147.3,147.3,147.3,147.3 | 177.8,177.8,177.8,177.8 | LRMER_MidCase_15_2025start,LRMER_LowRECost_15_2025start,LRMER_95DecarbBy2035_15_2025start,LRMER_LowRECost_25_2025start | CO2e,CO2e,CO2e,CO2e | 200.0,200.0,200.0,200.0 | 400%+ | RFCMc | Vented Attic | None | None | None | None | None | Single-Family Detached | Single-Family Detached | Single-Family Detached | 1000-1499 | 0-1499 | Heated Basement | None | 1 | 1 | <8 | Brick, Medium/Dark | Wood Frame | No | Natural Gas | 80F | No | 0F | None | No Exterior Use | Uninsulated | 200% Usage | AC, SEER 13 | 100% Conditioned | Central AC | Yes | None | No | Fuel Furnace, 80% AFUE | Ducted Heating | Natural Gas Fuel Furnace | None | None | None | No | None | None | None | None | 60000-69999 | 60000-79999 | 60000-99999 | 30 ACH50 | R-13 | Uninsulated | Uninsulated | Uninsulated | Unfinished, Uninsulated | None | Wood Stud, Uninsulated | Summer = 0.7, Winter = 0.85 | MISO | 100% CFL | 100% Usage | 100% Usage | CR04 | None | EF 10.5 | None | None | None | None | None | None | None | None | Typical Efficiency | Cooling Season, 7 days/wk | Left/Right at 15ft | 1 | West | None | 200% | 85% | G26003202 | In metro area, not/partially in principal city | None | None | No | Hour17 | 103 | EF 15.9, 100% Usage | Composition Shingles | Stochastic | 1 | 1 | 2018 | 31 | 12 | 15 | None | MI | Renter | 1 | High | Occupied | 1950s | 1940-59 | Electric Standard | Electricity | Yes | Detroit Metropolita | 42.22 | -83.35 | F15 B15 L15 R15 | Single, Clear, Non-metal | 67.9925 | 0.19004 |  | 29.6002 | 0.082735 |  | 19.3427 | 0.054064 |  | 215.4072 | 0.60208 |  | 2104.2503 | 5.8816 |  | 67.6994 | 0.18923 |  | 0 | 0 |  | 1056.5212 | 2.9531 |  | 0 | 0 | 0 | 0 | 2255.1819 | 40.1507 | 0.11222 |  | 0 | 491.1871 | 1.3729 |  | 16.412 | 0.045873 |  | 3076.9532 | 8.6003 |  | 0 | 0 | 0 | 27.8418 | 0.07782 |  | 1206.8667 | 3.3733 |  | 270.7977 | 0 | 0 | 0 | 393.0083 | 0 | 0 | 0 | 41715.15 | 116.5973 |  | 0 | 0 | 0 |  | 0 | 0 | 815.6168 | 2.2797 |  | 0 | 0 | 0 | 0 | 0 | 53869.9795 | 53869.9795 | 150.571 |  | 10946.2045 | 10946.2045 | 0 | 42923.7751 | 0 | 1998.2762 | 0 | 9785.7201 | 0 | 4463.1834 | 0 | 9785.7201 | 0 | 4209.9931 | 0 | 9785.7201 | 0 | 4658.0661 | 0 | 9785.7201 | 0 | 11783.9964 | 14248.9035 | 13995.7132 | 14443.7863
38361 | 0 | 242.131 | TRUE | 2176 | CBSA Detroit-Warren-Dearborn, MI | 5A | 5A | Hour0 | 3 | Cold | None | Standard Efficiency | East North Central | East North Central | Midwest | MI, Taylor | Gas, 100% Usage | EnergyStar, 100% Usage | Yes | Electric, 100% Usage | 68F | Yes | 2F | Night Setup +1h | Not Applicable | G2601630 | G2601630, G26003205 | None | None | 20 ft^2 | Fiberglass | None | 2 ft | None | data/cambium/LRMER_MidCase_15_2025start,data/cambium/LRMER_LowRECost_15_2025start,data/cambium/LRMER_95DecarbBy2035_15_2025start,data/cambium/LRMER_LowRECost_25_2025start | kg/MWh,kg/MWh,kg/MWh,kg/MWh | /lib/resources/data/cambium/LRMER_MidCase_15_2025start/RFCMc.csv,/lib/resources/data/cambium/LRMER_LowRECost_15_2025start/RFCMc.csv,/lib/resources/data/cambium/LRMER_95DecarbBy2035_15_2025start/RFCMc.csv,/lib/resources/data/cambium/LRMER_LowRECost_25_2025start/RFCMc.csv | lb/MBtu,lb/MBtu,lb/MBtu,lb/MBtu | 195.9,195.9,195.9,195.9 | 147.3,147.3,147.3,147.3 | 177.8,177.8,177.8,177.8 | LRMER_MidCase_15_2025start,LRMER_LowRECost_15_2025start,LRMER_95DecarbBy2035_15_2025start,LRMER_LowRECost_25_2025start | CO2e,CO2e,CO2e,CO2e | 200.0,200.0,200.0,200.0 | 400%+ | RFCMc | Vented Attic | None | None | None | None | None | Single-Family Detached | Single-Family Detached | Single-Family Detached | 2000-2499 | 1500-2499 | Vented Crawlspace | None | 1 | 1 | <8 | None | Brick | No | Natural Gas | 70F | Yes | 3F | Day and Night -3h | No Exterior Use | Uninsulated | 100% Usage | Room AC, EER 10.7 | 60% Conditioned | Room AC | No | None | No | Fuel Boiler, 76% AFUE | Non-Ducted Heating | Natural Gas Fuel Boiler | None | None | None | No | None | None | None | None | 140000-159999 | 140000+ | 150000+ | 7 ACH50 | R-38 | Uninsulated | Uninsulated | Uninsulated | Unfinished, Uninsulated | None | Brick, 12-in, 3-wythe, Uninsulated | Summer = 0.7, Winter = 0.85 | MISO | 100% Incandescent | 100% Usage | 100% Usage | CR04 | None | None | EF 12, National Average | None | None | None | None | None | None | None | None | Cooling Season, 7 days/wk | Left/Right at 15ft | 3 | South | None | 100% | 85% | G26003205 | In metro area, not/partially in principal city | None | None | No | Hour18 | 103 | EF 15.9, 100% Usage | Composition Shingles | Stochastic | 1 | 1 | 2018 | 31 | 12 | 15 | None | MI | Owner | 1 | Medium | Occupied | 1950s | 1940-59 | Natural Gas Standard | Natural Gas | Yes | Detroit Metropolita | 42.22 | -83.35 | F9 B9 L9 R9 | Double, Low-E, Non-metal, Air, M-Gain | 67.9925 | 0.10655 |  | 46.8914 | 0.073483 |  | 30.7725 | 0.048223 |  | 0 | 0 |  | 1756.668 | 2.7529 |  | 0 | 0 |  | 319.7405 | 0.50106 |  | 127.1928 | 0.19932 |  | 0 | 0 | 0 | 0 | 0 | 208.6666 | 0.327 |  | 0 | 2355.9983 | 3.6921 |  | 21.9803 | 0.034445 |  | 2287.1266 | 3.5841 |  | 0 | 0 | 0 | 471.2583 | 0.73851 |  | 480.0504 | 0.75228 |  | 0 | 0 | 0 | 0 | 622.776 | 0 | 0 | 0 | 29714.4758 | 46.5654 |  | 0 | 5290.519 | 8.2907 |  | 0 | 0 | 0 | 0 |  | 0 | 0 | 0 | 0 | 0 | 43802.1091 | 43802.1091 | 68.6421 |  | 8174.3383 | 8174.3383 | 0 | 35628.0638 | 0 | 1482.7322 | 0 | 8122.4377 | 0 | 3311.0583 | 0 | 8122.4377 | 0 | 3139.536 | 0 | 8122.4377 | 0 | 3457.516 | 0 | 8122.4377 | 0 | 9605.17 | 11433.496 | 11261.9737 | 11579.9538
38380 | 0 | 242.131 | TRUE | 1220 | Non-CBSA East North Central | 5A | 5A | Hour8 | 2 | Cold | None | None | East North Central | East North Central | Midwest | Not in a census Place | Propane, 80% Usage | EnergyStar, 80% Usage | Yes | Propane, 80% Usage | 68F | Yes | 2F | Day Setup +4h | Not Applicable | G2600910 | G2600910, G26002500 | None | None | 20 ft^2 | Fiberglass | 20% Leakage, Uninsulated | 2 ft | None | data/cambium/LRMER_MidCase_15_2025start,data/cambium/LRMER_LowRECost_15_2025start,data/cambium/LRMER_95DecarbBy2035_15_2025start,data/cambium/LRMER_LowRECost_25_2025start | kg/MWh,kg/MWh,kg/MWh,kg/MWh | /lib/resources/data/cambium/LRMER_MidCase_15_2025start/RFCMc.csv,/lib/resources/data/cambium/LRMER_LowRECost_15_2025start/RFCMc.csv,/lib/resources/data/cambium/LRMER_95DecarbBy2035_15_2025start/RFCMc.csv,/lib/resources/data/cambium/LRMER_LowRECost_25_2025start/RFCMc.csv | lb/MBtu,lb/MBtu,lb/MBtu,lb/MBtu | 195.9,195.9,195.9,195.9 | 147.3,147.3,147.3,147.3 | 177.8,177.8,177.8,177.8 | LRMER_MidCase_15_2025start,LRMER_LowRECost_15_2025start,LRMER_95DecarbBy2035_15_2025start,LRMER_LowRECost_25_2025start | CO2e,CO2e,CO2e,CO2e | 200.0,200.0,200.0,200.0 | 300-400% | RFCMc | Vented Attic | None | None | None | None | None | Single-Family Detached | Single-Family Detached | Single-Family Detached | 1000-1499 | 0-1499 | Unheated Basement | None | 1 | 1 | <8 | None | Brick | No | Propane | 68F | Yes | 6F | Day and Night +5h | No Exterior Use | Uninsulated | 50% Usage | AC, SEER 10 | 100% Conditioned | Central AC | Yes | None | No | Fuel Wall/Floor Furnace, 68% AFUE | Non-Ducted Heating | Propane Fuel Wall/Floor Furnace | None | None | None | No | None | None | None | None | 35000-39999 | 20000-39999 | 20000-39999 | 20 ACH50 | R-49 | Ceiling R-13 | Uninsulated | Uninsulated | Unfinished, Uninsulated | None | Brick, 12-in, 3-wythe, R-11 | Summer = 0.7, Winter = 0.85 | MISO | 100% Incandescent | 100% Usage | 100% Usage | CR04 | None | None | None | None | None | None | None | None | None | None | Typical Efficiency | Cooling Season, 7 days/wk | Left/Right at 15ft | 1 | South | None | 50% | 85% | G26002500 | Not/partially in metro area | None | None | No | Hour14 | 103 | EF 6.7, 100% Usage | Asphalt Shingles, Medium | Stochastic | 1 | 1 | 2018 | 31 | 12 | 15 | None | MI | Owner | 1 | Low | Occupied | 1990s | 1980-99 | Electric Standard | Electricity | Yes | Lenawee Co | 41.87 | -84.08 | F9 B9 L9 R9 | Single, Clear, Non-metal | 0 | 0 |  | 19.6358 | 0.054884 |  | 12.8951 | 0.036043 |  | 601.6749 | 1.6817 |  | 2839.5656 | 7.9368 |  | 0 | 0 |  | 0 | 0 |  | 0 | 0 |  | 0 | 0 | 0 | 0 | 882.437 | 160.896 | 0.44972 |  | 0 | 1535.3993 | 4.2916 |  | 16.412 | 0.045873 |  | 769.3116 | 2.1503 |  | 0 | 0 | 0 | 18.4635 | 0.051607 |  | 1356.0398 | 3.7902 |  | 270.7977 | 0 | 0 | 0 | 0 | 0 | 0 | 0 | 0 | 0 |  | 0 | 0 | 0 |  | 0 | 0 | 0 | 0 |  | 262.0055 | 0 | 16417.5483 | 0 | 543.9399 | 25707.022 | 25707.022 | 71.8532 |  | 8483.8213 | 8483.8213 | 0 | 0 | 17223.2006 | 1566.5634 | 0 | 0 | 4739.5753 | 3467.9845 | 0 | 0 | 4739.5753 | 3301.7324 | 0 | 0 | 4739.5753 | 3607.5603 | 0 | 0 | 4739.5753 | 6306.1387 | 8207.5598 | 8041.3078 | 8347.1356
38416 | 0 | 242.131 | TRUE | 1690 | CBSA Detroit-Warren-Dearborn, MI | 5A | 5A | Hour0 | 3 | Cold | None | Standard Efficiency | East North Central | East North Central | Midwest | MI, Detroit | Gas, 80% Usage | EnergyStar, 80% Usage | Yes | Electric, 80% Usage | 65F | No | 0F | None | Not Applicable | G2601630 | G2601630, G26003209 | None | None | 20 ft^2 | Fiberglass | 0% Leakage, Uninsulated | 2 ft | None | data/cambium/LRMER_MidCase_15_2025start,data/cambium/LRMER_LowRECost_15_2025start,data/cambium/LRMER_95DecarbBy2035_15_2025start,data/cambium/LRMER_LowRECost_25_2025start | kg/MWh,kg/MWh,kg/MWh,kg/MWh | /lib/resources/data/cambium/LRMER_MidCase_15_2025start/RFCMc.csv,/lib/resources/data/cambium/LRMER_LowRECost_15_2025start/RFCMc.csv,/lib/resources/data/cambium/LRMER_95DecarbBy2035_15_2025start/RFCMc.csv,/lib/resources/data/cambium/LRMER_LowRECost_25_2025start/RFCMc.csv | lb/MBtu,lb/MBtu,lb/MBtu,lb/MBtu | 195.9,195.9,195.9,195.9 | 147.3,147.3,147.3,147.3 | 177.8,177.8,177.8,177.8 | LRMER_MidCase_15_2025start,LRMER_LowRECost_15_2025start,LRMER_95DecarbBy2035_15_2025start,LRMER_LowRECost_25_2025start | CO2e,CO2e,CO2e,CO2e | 200.0,200.0,200.0,200.0 | 400%+ | RFCMc | Vented Attic | None | None | None | None | None | Single-Family Detached | Single-Family Detached | Single-Family Detached | 1500-1999 | 1500-2499 | Heated Basement | None | 1 | 1 | <8 | Wood, Medium/Dark | Wood Frame | No | Natural Gas | 68F | Yes | 3F | Night +4h | No Exterior Use | Uninsulated | 50% Usage | AC, SEER 13 | 80% Conditioned | Central AC | Yes | None | No | Fuel Furnace, 80% AFUE | Ducted Heating | Natural Gas Fuel Furnace | None | None | None | No | None | None | None | None | 180000-199999 | 140000+ | 150000+ | 25 ACH50 | R-13 | Uninsulated | Uninsulated | Uninsulated | Unfinished, Uninsulated | None | Wood Stud, Uninsulated | Summer = 0.7, Winter = 0.85 | MISO | 100% Incandescent | 100% Usage | 100% Usage | CR04 | None | None | None | None | None | None | None | None | None | None | None | Cooling Season, 7 days/wk | Left/Right at 15ft | 3 | East | None | 50% | 85% | G26003209 | In metro area, principal city | None | None | No | Hour11 | 103 | EF 17.6, 100% Usage | Asphalt Shingles, Medium | Stochastic | 1 | 1 | 2018 | 31 | 12 | 15 | None | MI | Owner | 1 | Low | Occupied | 1940s | 1940-59 | Electric Standard | Electricity | Yes | Detroit Metropolita | 42.22 | -83.35 | F15 B15 L15 R15 | Single, Clear, Non-metal | 67.9925 | 0.13719 |  | 37.5131 | 0.075692 |  | 24.618 | 0.049673 |  | 380.1132 | 0.76697 |  | 3080.1769 | 6.215 |  | 0 | 0 |  | 0 | 0 |  | 808.5831 | 1.6315 |  | 0 | 0 | 0 | 0 | 1818.2129 | 184.6348 | 0.37255 |  | 0 | 1938.9582 | 3.9123 |  | 21.9803 | 0.044351 |  | 1081.4322 | 2.1821 |  | 0 | 0 | 0 | 377.1825 | 0.76106 |  | 434.0383 | 0.87578 |  | 0 | 0 | 0 | 0 | 498.2208 | 0 | 0 | 0 | 31929.5069 | 64.4258 |  | 0 | 0 | 0 |  | 0 | 0 | 0 | 0 |  | 0 | 0 | 0 | 0 | 0 | 42682.8706 | 42682.8706 | 86.1234 |  | 10255.1429 | 10255.1429 | 0 | 32427.7278 | 0 | 1849.6218 | 0 | 7392.8421 | 0 | 4127.5572 | 0 | 7392.8421 | 0 | 3931.0061 | 0 | 7392.8421 | 0 | 4291.9014 | 0 | 7392.8421 | 0 | 9242.4639 | 11520.3993 | 11323.8482 | 11684.7436
38476 | 0 | 242.131 | TRUE | 1690 | CBSA Detroit-Warren-Dearborn, MI | 5A | 5A | Hour21 | 3 | Cold | None | Standard Efficiency | East North Central | East North Central | Midwest | MI, Detroit | Gas, 100% Usage | Standard, 100% Usage | Yes | Gas, 100% Usage | 75F | No | 0F | None | Not Applicable | G2601630 | G2601630, G26003212 | None | None | 20 ft^2 | Fiberglass | 0% Leakage, Uninsulated | 2 ft | None | data/cambium/LRMER_MidCase_15_2025start,data/cambium/LRMER_LowRECost_15_2025start,data/cambium/LRMER_95DecarbBy2035_15_2025start,data/cambium/LRMER_LowRECost_25_2025start | kg/MWh,kg/MWh,kg/MWh,kg/MWh | /lib/resources/data/cambium/LRMER_MidCase_15_2025start/RFCMc.csv,/lib/resources/data/cambium/LRMER_LowRECost_15_2025start/RFCMc.csv,/lib/resources/data/cambium/LRMER_95DecarbBy2035_15_2025start/RFCMc.csv,/lib/resources/data/cambium/LRMER_LowRECost_25_2025start/RFCMc.csv | lb/MBtu,lb/MBtu,lb/MBtu,lb/MBtu | 195.9,195.9,195.9,195.9 | 147.3,147.3,147.3,147.3 | 177.8,177.8,177.8,177.8 | LRMER_MidCase_15_2025start,LRMER_LowRECost_15_2025start,LRMER_95DecarbBy2035_15_2025start,LRMER_LowRECost_25_2025start | CO2e,CO2e,CO2e,CO2e | 200.0,200.0,200.0,200.0 | 200-300% | RFCMc | Vented Attic | None | None | None | None | None | Single-Family Detached | Single-Family Detached | Single-Family Detached | 1500-1999 | 1500-2499 | Heated Basement | 2 Car | 1 | 1 | <8 | None | Brick | No | Natural Gas | 72F | Yes | 6F | Day and Night -1h | No Exterior Use | Uninsulated | 100% Usage | AC, SEER 15 | 100% Conditioned | Central AC | Yes | None | No | Fuel Furnace, 80% AFUE | Ducted Heating | Natural Gas Fuel Furnace | None | None | None | No | None | None | None | None | 30000-34999 | 20000-39999 | 20000-39999 | 15 ACH50 | Uninsulated | Uninsulated | Uninsulated | Uninsulated | Unfinished, Uninsulated | None | Brick, 12-in, 3-wythe, Uninsulated | Summer = 0.7, Winter = 0.85 | MISO | 100% CFL | 100% Usage | 100% Usage | CR04 | None | None | None | None | None | None | None | None | None | None | None | Cooling Season, 7 days/wk | Left/Right at 15ft | 1 | Southwest | None | 100% | 85% | G26003212 | In metro area, principal city | None | None | No | Hour12 | 103 | EF 17.6, 100% Usage | Composition Shingles | Stochastic | 1 | 1 | 2018 | 31 | 12 | 15 | None | MI | Owner | 1 | Medium | Occupied | 1960s | 1960-79 | Natural Gas Standard | Natural Gas | Yes | Detroit Metropolita | 42.22 | -83.35 | F9 B9 L9 R9 | Double, Low-E, Non-metal, Air, M-Gain | 67.9925 | 0.13719 |  | 46.8914 | 0.094615 |  | 19.6358 | 0.03962 |  | 578.8154 | 1.1679 |  | 1865.9835 | 3.7651 |  | 0 | 0 |  | 0 | 0 |  | 594.0551 | 1.1987 |  | 0 | 0 | 0 | 0 | 0 | 46.0122 | 0.092841 |  | 24.911 | 620.1384 | 1.2513 |  | 21.9803 | 0.044351 |  | 1658.1961 | 3.3458 |  | 0 | 0 | 0 | 23.1526 | 0.046716 |  | 434.0383 | 0.87578 |  | 0 | 0 | 0 | 0 | 624.2414 | 0 | 0 | 0 | 40263.569 | 81.2419 |  | 0 | 2821.6883 | 5.6935 |  | 0 | 0 | 679.6318 | 1.3713 |  | 0 | 0 | 0 | 0 | 0 | 50391.8121 | 50391.8121 | 101.6782 |  | 6002.3886 | 6002.3886 | 0 | 44389.4235 | 0 | 1101.0224 | 0 | 10119.8785 | 0 | 2425.8741 | 0 | 10119.8785 | 0 | 2323.0774 | 0 | 10119.8785 | 0 | 2517.9516 | 0 | 10119.8785 | 0 | 11220.9009 | 12545.7526 | 12442.9559 | 12637.83
38482 | 0 | 242.131 | TRUE | 2663 | Non-CBSA East North Central | 5A | 5A | Hour0 | 2 | Cold | None | Standard Efficiency | East North Central | East North Central | Midwest | Not in a census Place | Electric, 80% Usage | Standard, 80% Usage | Yes | Gas, 80% Usage | 76F | No | 0F | None | Not Applicable | G2601150 | G2601150, G26003300 | None | None | 20 ft^2 | Fiberglass | 0% Leakage, Uninsulated | 2 ft | None | data/cambium/LRMER_MidCase_15_2025start,data/cambium/LRMER_LowRECost_15_2025start,data/cambium/LRMER_95DecarbBy2035_15_2025start,data/cambium/LRMER_LowRECost_25_2025start | kg/MWh,kg/MWh,kg/MWh,kg/MWh | /lib/resources/data/cambium/LRMER_MidCase_15_2025start/RFCMc.csv,/lib/resources/data/cambium/LRMER_LowRECost_15_2025start/RFCMc.csv,/lib/resources/data/cambium/LRMER_95DecarbBy2035_15_2025start/RFCMc.csv,/lib/resources/data/cambium/LRMER_LowRECost_25_2025start/RFCMc.csv | lb/MBtu,lb/MBtu,lb/MBtu,lb/MBtu | 195.9,195.9,195.9,195.9 | 147.3,147.3,147.3,147.3 | 177.8,177.8,177.8,177.8 | LRMER_MidCase_15_2025start,LRMER_LowRECost_15_2025start,LRMER_95DecarbBy2035_15_2025start,LRMER_LowRECost_25_2025start | CO2e,CO2e,CO2e,CO2e | 200.0,200.0,200.0,200.0 | 400%+ | RFCMc | Vented Attic | None | None | None | None | None | Single-Family Detached | Single-Family Detached | Single-Family Detached | 2500-2999 | 2500-3999 | Heated Basement | 2 Car | 2 | 2 | <8 | Brick, Medium/Dark | Wood Frame | No | Natural Gas | 67F | No | 0F | None | No Exterior Use | Uninsulated | 50% Usage | AC, SEER 10 | 100% Conditioned | Central AC | Yes | None | No | Fuel Furnace, 80% AFUE | Ducted Heating | Natural Gas Fuel Furnace | None | None | None | No | None | None | None | None | 80000-99999 | 80000-99999 | 60000-99999 | 15 ACH50 | R-19 | Uninsulated | Uninsulated | Uninsulated | Unfinished, Uninsulated | None | Wood Stud, R-7 | Summer = 0.7, Winter = 0.85 | MISO | 100% LED | 100% Usage | 100% Usage | CR04 | None | None | None | None | None | None | None | None | None | None | None | Cooling Season, 7 days/wk | Left/Right at 15ft | 2 | East | None | 50% | 85% | G26003300 | In metro area, not/partially in principal city | None | None | No | Hour19 | 103 | EF 19.9, 100% Usage | Composition Shingles | Stochastic | 1 | 1 | 2018 | 31 | 12 | 15 | None | MI | Owner | 1 | Low | Occupied | 1970s | 1960-79 | Natural Gas Standard | Natural Gas | Yes | Custer | 41.93 | -83.43 | F12 B12 L12 R12 | Double, Clear, Non-metal, Air | 67.9925 | 0.087065 |  | 610.174 | 0.78133 |  | 22.8595 | 0.029272 |  | 229.4746 | 0.29384 |  | 2316.7268 | 2.9666 |  | 0 | 0 |  | 0 | 0 |  | 1059.4519 | 1.3566 |  | 0 | 0 | 0 | 0 | 0 | 38.9785 | 0.049912 |  | 16.7051 | 677.8734 | 0.86802 |  | 16.412 | 0.021016 |  | 1079.3808 | 1.3822 |  | 0 | 0 | 0 | 22.2734 | 0.028521 |  | 400.042 | 0.51226 |  | 0 | 0 | 0 | 0 | 0 | 0 | 0 | 0 | 41913.5591 | 53.6708 |  | 0 | 2993.4279 | 3.8331 |  | 0 | 0 | 650.9108 | 0.8335 |  | 0 | 0 | 0 | 0 | 0 | 52116.2422 | 52116.2422 | 66.7354 |  | 6558.3444 | 6558.3444 | 0 | 45557.8978 | 0 | 1204.8379 | 0 | 10386.2501 | 0 | 2653.5417 | 0 | 10386.2501 | 0 | 2535.9011 | 0 | 10386.2501 | 0 | 2763.0216 | 0 | 10386.2501 | 0 | 11591.0881 | 13039.7918 | 12922.1513 | 13149.2718
38486 | 0 | 242.131 | TRUE | 2176 | Non-CBSA East North Central | 5A | 5A | Hour18 | 3 | Cold | None | Standard Efficiency | East North Central | East North Central | Midwest | Not in a census Place | Electric, 100% Usage | Standard, 100% Usage | Yes | Electric, 100% Usage | 72F | Yes | 2F | Day and Night Setup -3h | Not Applicable | G2601590 | G2601590, G26002300 | None | 318 Rated kWh, 100% Usage | 20 ft^2 | Fiberglass | 10% Leakage, R-8 | 2 ft | None | data/cambium/LRMER_MidCase_15_2025start,data/cambium/LRMER_LowRECost_15_2025start,data/cambium/LRMER_95DecarbBy2035_15_2025start,data/cambium/LRMER_LowRECost_25_2025start | kg/MWh,kg/MWh,kg/MWh,kg/MWh | /lib/resources/data/cambium/LRMER_MidCase_15_2025start/RFCMc.csv,/lib/resources/data/cambium/LRMER_LowRECost_15_2025start/RFCMc.csv,/lib/resources/data/cambium/LRMER_95DecarbBy2035_15_2025start/RFCMc.csv,/lib/resources/data/cambium/LRMER_LowRECost_25_2025start/RFCMc.csv | lb/MBtu,lb/MBtu,lb/MBtu,lb/MBtu | 195.9,195.9,195.9,195.9 | 147.3,147.3,147.3,147.3 | 177.8,177.8,177.8,177.8 | LRMER_MidCase_15_2025start,LRMER_LowRECost_15_2025start,LRMER_95DecarbBy2035_15_2025start,LRMER_LowRECost_25_2025start | CO2e,CO2e,CO2e,CO2e | 200.0,200.0,200.0,200.0 | 0-100% | RFCMc | Vented Attic | None | None | None | None | None | Single-Family Detached | Single-Family Detached | Single-Family Detached | 2000-2499 | 1500-2499 | Slab | 2 Car | 1 | 1 | <8 | None | Brick | No | Propane | 60F | Yes | 6F | Day and Night +2h | No Exterior Use | Uninsulated | 100% Usage | AC, SEER 13 | 100% Conditioned | Central AC | Yes | None | No | Fuel Furnace, 76% AFUE | Ducted Heating | Propane Fuel Furnace | None | None | None | No | None | None | None | None | 20000-24999 | 20000-39999 | 20000-39999 | 25 ACH50 | R-30 | None | None | None | Unfinished, Uninsulated | 2ft R10 Perimeter, Vertical | Brick, 12-in, 3-wythe, R-19 | Summer = 0.7, Winter = 0.85 | PJM | 100% Incandescent | 100% Usage | 100% Usage | CR04 | None | None | None | None | None | None | None | None | None | None | None | Cooling Season, 7 days/wk | Left/Right at 15ft | 6 | East | None | 100% | 85% | G26002300 | In metro area, not/partially in principal city | None | None | No | Hour16 | 104 | EF 17.6, 100% Usage | Composition Shingles | Stochastic | 1 | 1 | 2018 | 31 | 12 | 15 | None | MI | Renter | 1 | Medium | Occupied | 2000s | 2000-09 | Propane Standard | Propane | Yes | Southwest Michigan | 42.13 | -86.42 | F9 B9 L9 R9 | Double, Clear, Metal, Air | 67.9925 | 0.10655 |  | 1711.242 | 2.6817 |  | 64.1826 | 0.10058 |  | 397.9905 | 0.62369 |  | 2267.7839 | 3.5538 |  | 246.1797 | 0.38579 |  | 0 | 0 |  | 324.4297 | 0.50841 |  | 0 | 0 | 0 | 0 | 0 | 208.6666 | 0.327 |  | 99.9372 | 2355.9983 | 3.6921 |  | 21.9803 | 0.034445 |  | 3044.1292 | 4.7704 |  | 0 | 0 | 0 | 669.0813 | 1.0485 |  | 434.0383 | 0.68018 |  | 0 | 0 | 0 | 0 | 0 | 0 | 0 | 0 | 0 | 0 |  | 0 | 0 | 0 |  | 0 | 0 | 0 | 0 |  | 0 | 0 | 13494.1643 | 9743.1477 | 0 | 35150.6511 | 35150.6511 | 55.0844 |  | 11913.6321 | 11913.6321 | 0 | 0 | 23237.3121 | 2144.9499 | 0 | 0 | 6394.5266 | 4783.4568 | 0 | 0 | 6394.5266 | 4550.1692 | 0 | 0 | 6394.5266 | 4988.31 | 0 | 0 | 6394.5266 | 8539.4765 | 11177.9834 | 10944.6958 | 11382.8366
38505 | 0 | 242.131 | TRUE | 853 | CBSA Detroit-Warren-Dearborn, MI | 5A | 5A | Hour3 | 2 | Cold | None | Standard Efficiency | East North Central | East North Central | Midwest | MI, Dearborn Heights | None | None | None | Gas, 100% Usage | 70F | No | 0F | None | Double-Loaded Interior | G2601630 | G2601630, G26003203 | None | None | 20 ft^2 | Fiberglass | 30% Leakage, R-4 | 2 ft | None | data/cambium/LRMER_MidCase_15_2025start,data/cambium/LRMER_LowRECost_15_2025start,data/cambium/LRMER_95DecarbBy2035_15_2025start,data/cambium/LRMER_LowRECost_25_2025start | kg/MWh,kg/MWh,kg/MWh,kg/MWh | /lib/resources/data/cambium/LRMER_MidCase_15_2025start/RFCMc.csv,/lib/resources/data/cambium/LRMER_LowRECost_15_2025start/RFCMc.csv,/lib/resources/data/cambium/LRMER_95DecarbBy2035_15_2025start/RFCMc.csv,/lib/resources/data/cambium/LRMER_LowRECost_25_2025start/RFCMc.csv | lb/MBtu,lb/MBtu,lb/MBtu,lb/MBtu | 195.9,195.9,195.9,195.9 | 147.3,147.3,147.3,147.3 | 177.8,177.8,177.8,177.8 | LRMER_MidCase_15_2025start,LRMER_LowRECost_15_2025start,LRMER_95DecarbBy2035_15_2025start,LRMER_LowRECost_25_2025start | CO2e,CO2e,CO2e,CO2e | 200.0,200.0,200.0,200.0 | 0-100% | RFCMc | None | Left | None | Bottom | 4 | None | 3 or 4 Unit | Multifamily with 2-4 Units | Multi-Family with 2 - 4 Units | 750-999 | 0-1499 | Slab | None | 1 | 1 | <8 | Brick, Medium/Dark | Wood Frame | No | Natural Gas | 80F | Yes | 3F | Day and Night -1h | No Exterior Use | Uninsulated | 100% Usage | AC, SEER 13 | 100% Conditioned | Central AC | Yes | None | No | Fuel Furnace, 80% AFUE | Ducted Heating | Natural Gas Fuel Furnace | None | None | None | No | None | None | None | None | <10000 | <20000 | <20000 | 25 ACH50 | None | None | None | None | Finished, R-19 | Uninsulated | Wood Stud, Uninsulated | Summer = 0.7, Winter = 0.85 | MISO | 100% CFL | 100% Usage | 100% Usage | CR04 | None | None | None | None | None | None | None | None | None | None | None | Cooling Season, 7 days/wk | 27 | 1 | Northeast | None | 100% | 96% | G26003203 | In metro area, not/partially in principal city | None | None | None | Hour6 | 103 | EF 15.9, 100% Usage | Composition Shingles | Stochastic | 1 | 1 | 2018 | 31 | 12 | 15 | None | MI | Renter | 1 | Medium | Occupied | <1940 | <1940 | Natural Gas Standard | Natural Gas | No | Detroit Metropolita | 42.22 | -83.35 | F12 B12 L12 R12 | Double, Clear, Non-metal, Air | 67.9925 | 0.27181 |  | 0 | 0 |  | 0 | 0 |  | 138.9157 | 0.55534 |  | 1570.8609 | 6.2798 |  | 0 | 0 |  | 0 | 0 |  | 602.8472 | 2.41 |  | 0 | 0 | 0 | 0 | 0 | 35.7547 | 0.14293 |  | 0 | 390.3707 | 1.5606 |  | 16.412 | 0.065609 |  | 1328.1981 | 5.3097 |  | 0 | 0 | 0 | 23.7388 | 0.094899 |  | 480.0504 | 1.9191 |  | 0 | 0 | 0 | 0 | 0 | 0 | 0 | 0 | 23800.8877 | 95.1477 |  | 0 | 2742.8521 | 10.965 |  | 0 | 0 | 694.8715 | 2.7779 |  | 0 | 0 | 0 | 0 | 0 | 31893.4592 | 31893.4592 | 127.4991 |  | 4654.8478 | 4654.8478 | 0 | 27238.6114 | 0 | 857.9945 | 0 | 6209.8351 | 0 | 1902.0335 | 0 | 6209.8351 | 0 | 1802.3851 | 0 | 6209.8351 | 0 | 1981.1885 | 0 | 6209.8351 | 0 | 7067.8296 | 8111.8686 | 8012.2202 | 8191.0236
38521 | 0 | 242.131 | TRUE | 2176 | Non-CBSA East North Central | 5A | 5A | Hour1 | 3 | Cold | None | Standard Efficiency | East North Central | East North Central | Midwest | Not in a census Place | Electric, 100% Usage | EnergyStar, 100% Usage | Yes | Electric, 100% Usage | 75F | No | 0F | None | Not Applicable | G2600810 | G2600810, G26001004 | None | 318 Rated kWh, 100% Usage | 20 ft^2 | Fiberglass | 0% Leakage, Uninsulated | 2 ft | None | data/cambium/LRMER_MidCase_15_2025start,data/cambium/LRMER_LowRECost_15_2025start,data/cambium/LRMER_95DecarbBy2035_15_2025start,data/cambium/LRMER_LowRECost_25_2025start | kg/MWh,kg/MWh,kg/MWh,kg/MWh | /lib/resources/data/cambium/LRMER_MidCase_15_2025start/RFCMc.csv,/lib/resources/data/cambium/LRMER_LowRECost_15_2025start/RFCMc.csv,/lib/resources/data/cambium/LRMER_95DecarbBy2035_15_2025start/RFCMc.csv,/lib/resources/data/cambium/LRMER_LowRECost_25_2025start/RFCMc.csv | lb/MBtu,lb/MBtu,lb/MBtu,lb/MBtu | 195.9,195.9,195.9,195.9 | 147.3,147.3,147.3,147.3 | 177.8,177.8,177.8,177.8 | LRMER_MidCase_15_2025start,LRMER_LowRECost_15_2025start,LRMER_95DecarbBy2035_15_2025start,LRMER_LowRECost_25_2025start | CO2e,CO2e,CO2e,CO2e | 200.0,200.0,200.0,200.0 | 400%+ | RFCMc | Vented Attic | None | None | None | None | None | Single-Family Detached | Single-Family Detached | Single-Family Detached | 2000-2499 | 1500-2499 | Heated Basement | 2 Car | 1 | 1 | <8 | None | Brick | No | Electricity | 62F | No | 0F | None | No Exterior Use | Uninsulated | 100% Usage | AC, SEER 15 | 100% Conditioned | Central AC | Yes | None | No | Electric Furnace, 100% AFUE | Ducted Heating | Electricity Electric Furnace | None | None | None | No | None | None | None | None | 80000-99999 | 80000-99999 | 60000-99999 | 5 ACH50 | R-49 | Uninsulated | Wall R-10, Exterior | R-10, Exterior | Unfinished, Uninsulated | None | Brick, 12-in, 3-wythe, R-19 | Summer = 0.7, Winter = 0.85 | MISO | 100% Incandescent | 100% Usage | 100% Usage | CR04 | None | None | EF 12, National Average | None | None | None | None | Has Pool | None | 1.0 HP Pump | None | Cooling Season, 7 days/wk | Left/Right at 15ft | 3 | East | None | 100% | 85% | G26001004 | In metro area, not/partially in principal city | None | None | No | Hour17 | 103 | EF 17.6, 100% Usage | Composition Shingles | Stochastic | 1 | 1 | 2018 | 31 | 12 | 15 | None | MI | Owner | 1 | Medium | Occupied | 2010s | 2010s | Propane Standard | Propane | Yes | Grand Rapids Kent C | 42.88 | -85.52 | F12 B12 L12 R12 | Double, Low-E, Non-metal, Air, M-Gain | 67.9925 | 0.10655 |  | 524.5972 | 0.82209 |  | 30.7725 | 0.048223 |  | 223.3202 | 0.34996 |  | 1038.3508 | 1.6272 |  | 134.8127 | 0.21126 |  | 319.7405 | 0.50106 |  | 83.5253 | 0.13089 |  | 0 | 4659.2439 | 0 | 0 | 0 | 208.6666 | 0.327 |  | 99.9372 | 2355.9983 | 3.6921 |  | 21.9803 | 0.034445 |  | 2287.1266 | 3.5841 |  | 0 | 2454.4702 | 0 | 471.2583 | 0.73851 |  | 434.0383 | 0.68018 |  | 0 | 0 | 0 | 0 | 0 | 0 | 0 | 0 | 0 | 0 |  | 0 | 0 | 0 |  | 0 | 0 | 0 | 0 |  | 0 | 0 | 0 | 5627.8438 | 0 | 21043.9682 | 21043.9682 | 32.9779 |  | 15416.1244 | 15416.1244 | 0 | 0 | 5627.8438 | 2750.3093 | 0 | 0 | 1548.7295 | 6203.601 | 0 | 0 | 1548.7295 | 5823.022 | 0 | 0 | 1548.7295 | 6461.7689 | 0 | 0 | 1548.7295 | 4299.0387 | 7752.3304 | 7371.7514 | 8010.4984
38523 | 0 | 242.131 | TRUE | 1690 | Non-CBSA East North Central | 6A | 6A | Hour17 | 3 | Cold | None | Standard Efficiency, No usage | East North Central | East North Central | Midwest | Not in a census Place | Propane, 120% Usage | EnergyStar, 120% Usage | Yes | Electric, 120% Usage | 72F | No | 0F | None | Not Applicable | G2601270 | G2601270, G26000600 | None | 290 Rated kWh, 120% Usage | 20 ft^2 | Fiberglass | None | 2 ft | None | data/cambium/LRMER_MidCase_15_2025start,data/cambium/LRMER_LowRECost_15_2025start,data/cambium/LRMER_95DecarbBy2035_15_2025start,data/cambium/LRMER_LowRECost_25_2025start | kg/MWh,kg/MWh,kg/MWh,kg/MWh | /lib/resources/data/cambium/LRMER_MidCase_15_2025start/RFCMc.csv,/lib/resources/data/cambium/LRMER_LowRECost_15_2025start/RFCMc.csv,/lib/resources/data/cambium/LRMER_95DecarbBy2035_15_2025start/RFCMc.csv,/lib/resources/data/cambium/LRMER_LowRECost_25_2025start/RFCMc.csv | lb/MBtu,lb/MBtu,lb/MBtu,lb/MBtu | 195.9,195.9,195.9,195.9 | 147.3,147.3,147.3,147.3 | 177.8,177.8,177.8,177.8 | LRMER_MidCase_15_2025start,LRMER_LowRECost_15_2025start,LRMER_95DecarbBy2035_15_2025start,LRMER_LowRECost_25_2025start | CO2e,CO2e,CO2e,CO2e | 200.0,200.0,200.0,200.0 | 100-150% | RFCMc | Vented Attic | None | None | None | None | None | Single-Family Detached | Single-Family Detached | Single-Family Detached | 1500-1999 | 1500-2499 | Unheated Basement | None | 2 | 2 | <8 | None | Brick | No | Propane | 55F | Yes | 3F | Day | No Exterior Use | Uninsulated | 200% Usage | Room AC, EER 9.8 | 40% Conditioned | Room AC | No | None | No | Fuel Wall/Floor Furnace, 68% AFUE | Non-Ducted Heating | Propane Fuel Wall/Floor Furnace | None | None | None | No | None | None | None | None | 15000-19999 | <20000 | <20000 | 20 ACH50 | R-19 | Uninsulated | Uninsulated | Uninsulated | Unfinished, Uninsulated | None | Brick, 12-in, 3-wythe, Uninsulated | Summer = 0.7, Winter = 0.85 | MISO | 100% CFL | 100% Usage | 100% Usage | CR04 | None | EF 17.6 | None | None | None | None | None | None | None | None | None | Cooling Season, 7 days/wk | Left/Right at 15ft | 1 | South | None | 200% | 85% | G26000600 | Not/partially in metro area | None | None | No | Hour17 | 103 | EF 19.9, 100% Usage | Wood Shingles | Stochastic | 1 | 1 | 2018 | 31 | 12 | 15 | None | MI | Owner | 1 | High | Vacant | <1940 | <1940 | Propane Standard | Propane | Yes | Mason Co | 43.96 | -86.4 | F15 B15 L15 R15 | Single, Clear, Non-metal | 0 | 0 |  | 0 | 0 |  | 0 | 0 |  | 0 | 0 |  | 540.7161 | 1.091 |  | 0 | 0 |  | 0 | 0 |  | 0 | 0 |  | 0 | 0 | 0 | 0 | 0 | 0 | 0 |  | 0 | 0 | 0 |  | 21.9803 | 0.044351 |  | 0 | 0 |  | 0 | 0 | 0 | 0 | 0 |  | 834.0803 | 1.683 |  | 0 | 0 | 0 | 0 | 0 | 0 | 0 | 0 | 0 | 0 |  | 0 | 0 | 0 |  | 0 | 0 | 0 | 0 |  | 0 | 0 | 28251.7581 | 1667.2813 | 0 | 31315.523 | 31315.523 | 63.1869 |  | 1396.4836 | 1396.4836 | 0 | 0 | 29919.0394 | 256.5895 | 0 | 0 | 8233.2517 | 564.1206 | 0 | 0 | 8233.2517 | 543.5842 | 0 | 0 | 8233.2517 | 581.6624 | 0 | 0 | 8233.2517 | 8489.8412 | 8797.3723 | 8776.8359 | 8814.9141
38569 | 0 | 242.131 | TRUE | 3301 | Non-CBSA East North Central | 5A | 5A | Hour11 | 4 | Cold | None | Standard Efficiency | East North Central | East North Central | Midwest | Not in a census Place | Gas, 100% Usage | EnergyStar, 100% Usage | Yes | Electric, 100% Usage | 70F | No | 0F | None | Not Applicable | G2600210 | G2600210, G26002400 | None | 290 Rated kWh, 100% Usage | 20 ft^2 | Fiberglass | 20% Leakage, R-4 | 2 ft | None | data/cambium/LRMER_MidCase_15_2025start,data/cambium/LRMER_LowRECost_15_2025start,data/cambium/LRMER_95DecarbBy2035_15_2025start,data/cambium/LRMER_LowRECost_25_2025start | kg/MWh,kg/MWh,kg/MWh,kg/MWh | /lib/resources/data/cambium/LRMER_MidCase_15_2025start/RFCMc.csv,/lib/resources/data/cambium/LRMER_LowRECost_15_2025start/RFCMc.csv,/lib/resources/data/cambium/LRMER_95DecarbBy2035_15_2025start/RFCMc.csv,/lib/resources/data/cambium/LRMER_LowRECost_25_2025start/RFCMc.csv | lb/MBtu,lb/MBtu,lb/MBtu,lb/MBtu | 195.9,195.9,195.9,195.9 | 147.3,147.3,147.3,147.3 | 177.8,177.8,177.8,177.8 | LRMER_MidCase_15_2025start,LRMER_LowRECost_15_2025start,LRMER_95DecarbBy2035_15_2025start,LRMER_LowRECost_25_2025start | CO2e,CO2e,CO2e,CO2e | 200.0,200.0,200.0,200.0 | 400%+ | RFCMc | Vented Attic | None | None | None | None | None | Single-Family Detached | Single-Family Detached | Single-Family Detached | 3000-3999 | 2500-3999 | Slab | 2 Car | 1 | 1 | <8 | None | Brick | No | Natural Gas | 67F | No | 0F | None | No Exterior Use | Uninsulated | 100% Usage | Room AC, EER 9.8 | <10% Conditioned | Room AC | Yes | None | No | Fuel Furnace, 80% AFUE | Ducted Heating | Natural Gas Fuel Furnace | None | None | None | No | None | None | None | None | 120000-139999 | 120000-139999 | 100000-149999 | 10 ACH50 | R-30 | None | None | None | Unfinished, Uninsulated | Uninsulated | Brick, 12-in, 3-wythe, R-7 | Summer = 0.7, Winter = 0.85 | None | 100% Incandescent | 100% Usage | 100% Usage | CR04 | None | EF 17.6 | EF 12, National Average | None | None | None | None | None | None | None | None | Cooling Season, 7 days/wk | Left/Right at 15ft | 5 | Southeast | None | 100% | 85% | G26002400 | In metro area, not/partially in principal city | None | None | No | Hour22 | 104 | EF 15.9, 100% Usage | Composition Shingles | Stochastic | 1 | 1 | 2018 | 31 | 12 | 15 | None | MI | Owner | 1 | Medium | Occupied | 1970s | 1960-79 | Natural Gas Standard | Natural Gas | Yes | Southwest Michigan | 42.13 | -86.42 | F18 B18 L18 R18 | Double, Clear, Non-metal, Air | 67.9925 | 0.070238 |  | 69.1648 | 0.071449 |  | 45.1329 | 0.046623 |  | 0 | 0 |  | 423.1946 | 0.43717 |  | 195.1853 | 0.20163 |  | 319.7405 | 0.3303 |  | 926.6907 | 0.95729 |  | 0 | 0 | 0 | 0 | 0 | 264.9362 | 0.27368 |  | 99.9372 | 3321.6675 | 3.4313 |  | 21.9803 | 0.022706 |  | 3078.7116 | 3.1804 |  | 0 | 0 | 0 | 603.1403 | 0.62306 |  | 914.0887 | 0.94427 |  | 0 | 0 | 0 | 0 | 918.1917 | 0 | 0 | 0 | 36625.6778 | 37.8351 |  | 0 | 7933.7269 | 8.1957 |  | 0 | 0 | 0 | 0 |  | 0 | 0 | 0 | 0 | 0 | 55829.1596 | 55829.1596 | 57.6727 |  | 10351.5633 | 10351.5633 | 0 | 45477.5964 | 0 | 1864.4311 | 0 | 10367.9708 | 0 | 4201.0482 | 0 | 10367.9708 | 0 | 3940.6037 | 0 | 10367.9708 | 0 | 4400.012 | 0 | 10367.9708 | 0 | 12232.4019 | 14569.0191 | 14308.5745 | 14767.9828
38622 | 0 | 242.131 | TRUE | 2663 | CBSA Detroit-Warren-Dearborn, MI | 5A | 5A | Hour19 | 3 | Cold | None | Standard Efficiency | East North Central | East North Central | Midwest | MI, Sterling Heights | Electric, 120% Usage | EnergyStar, 120% Usage | Yes | Electric, 120% Usage | 70F | No | 0F | None | Not Applicable | G2600990 | G2600990, G26003003 | None | None | 20 ft^2 | Fiberglass | 10% Leakage, R-8 | 2 ft | None | data/cambium/LRMER_MidCase_15_2025start,data/cambium/LRMER_LowRECost_15_2025start,data/cambium/LRMER_95DecarbBy2035_15_2025start,data/cambium/LRMER_LowRECost_25_2025start | kg/MWh,kg/MWh,kg/MWh,kg/MWh | /lib/resources/data/cambium/LRMER_MidCase_15_2025start/RFCMc.csv,/lib/resources/data/cambium/LRMER_LowRECost_15_2025start/RFCMc.csv,/lib/resources/data/cambium/LRMER_95DecarbBy2035_15_2025start/RFCMc.csv,/lib/resources/data/cambium/LRMER_LowRECost_25_2025start/RFCMc.csv | lb/MBtu,lb/MBtu,lb/MBtu,lb/MBtu | 195.9,195.9,195.9,195.9 | 147.3,147.3,147.3,147.3 | 177.8,177.8,177.8,177.8 | LRMER_MidCase_15_2025start,LRMER_LowRECost_15_2025start,LRMER_95DecarbBy2035_15_2025start,LRMER_LowRECost_25_2025start | CO2e,CO2e,CO2e,CO2e | 200.0,200.0,200.0,200.0 | 400%+ | RFCMc | Vented Attic | None | None | None | None | None | Single-Family Detached | Single-Family Detached | Single-Family Detached | 2500-2999 | 2500-3999 | Slab | 2 Car | 2 | 2 | <8 | Vinyl, Light | Brick | No | Natural Gas | 75F | Yes | 6F | Night +4h | No Exterior Use | Uninsulated | 200% Usage | AC, SEER 15 | 80% Conditioned | Central AC | Yes | None | No | Fuel Furnace, 80% AFUE | Ducted Heating | Natural Gas Fuel Furnace | None | None | None | No | None | None | None | None | 100000-119999 | 100000-119999 | 100000-149999 | 15 ACH50 | R-30 | None | None | None | Unfinished, Uninsulated | 2ft R10 Perimeter, Vertical | Brick, 12-in, 3-wythe, R-11 | Summer = 0.7, Winter = 0.85 | MISO | 100% CFL | 100% Usage | 100% Usage | CR04 | None | None | EF 12, National Average | None | None | None | None | None | None | None | None | Cooling Season, 7 days/wk | Left/Right at 15ft | 2 | Southwest | None | 200% | 85% | G26003003 | In metro area, not/partially in principal city | None | None | No | Hour18 | 103 | EF 10.5, 100% Usage | Composition Shingles | Stochastic | 1 | 1 | 2018 | 31 | 12 | 15 | None | MI | Owner | 1 | High | Occupied | 2000s | 2000-09 | Natural Gas Standard | Natural Gas | Yes | Selfridge Angb | 42.6 | -82.83 | F15 B15 L15 R15 | Double, Clear, Non-metal, Air | 67.9925 | 0.087065 |  | 480.0504 | 0.61471 |  | 28.1348 | 0.036027 |  | 349.9269 | 0.44809 |  | 1826.4189 | 2.3387 |  | 0 | 0 |  | 319.7405 | 0.40943 |  | 1324.0951 | 1.6955 |  | 0 | 0 | 0 | 0 | 0 | 58.3211 | 0.074681 |  | 24.911 | 887.4192 | 1.1363 |  | 21.9803 | 0.028146 |  | 4317.523 | 5.5286 |  | 0 | 0 | 0 | 486.791 | 0.62334 |  | 727.1093 | 0.93107 |  | 0 | 0 | 0 | 0 | 0 | 0 | 0 | 0 | 52433.0521 | 67.1411 |  | 0 | 6799.835 | 8.7073 |  | 0 | 0 | 0 | 0 |  | 0 | 0 | 0 | 0 | 0 | 70153.3012 | 70153.3012 | 89.8321 |  | 10920.4142 | 10920.4142 | 0 | 59232.887 | 0 | 1976.5238 | 0 | 13503.898 | 0 | 4432.951 | 0 | 13503.898 | 0 | 4187.3357 | 0 | 13503.898 | 0 | 4600.1388 | 0 | 13503.898 | 0 | 15480.4218 | 17936.849 | 17691.2337 | 18104.0368
38671 | 0 | 242.131 | TRUE | 1690 | Non-CBSA East North Central | 6A | 6A | Hour5 | 2 | Cold | None | Standard Efficiency, No usage | East North Central | East North Central | Midwest | Not in a census Place | None | Standard, 100% Usage | Yes | Electric, 100% Usage | 75F | No | 0F | None | Not Applicable | G2601430 | G2601430, G26001300 | None | None | 20 ft^2 | Fiberglass | 30% Leakage, Uninsulated | 2 ft | None | data/cambium/LRMER_MidCase_15_2025start,data/cambium/LRMER_LowRECost_15_2025start,data/cambium/LRMER_95DecarbBy2035_15_2025start,data/cambium/LRMER_LowRECost_25_2025start | kg/MWh,kg/MWh,kg/MWh,kg/MWh | /lib/resources/data/cambium/LRMER_MidCase_15_2025start/RFCMc.csv,/lib/resources/data/cambium/LRMER_LowRECost_15_2025start/RFCMc.csv,/lib/resources/data/cambium/LRMER_95DecarbBy2035_15_2025start/RFCMc.csv,/lib/resources/data/cambium/LRMER_LowRECost_25_2025start/RFCMc.csv | lb/MBtu,lb/MBtu,lb/MBtu,lb/MBtu | 195.9,195.9,195.9,195.9 | 147.3,147.3,147.3,147.3 | 177.8,177.8,177.8,177.8 | LRMER_MidCase_15_2025start,LRMER_LowRECost_15_2025start,LRMER_95DecarbBy2035_15_2025start,LRMER_LowRECost_25_2025start | CO2e,CO2e,CO2e,CO2e | 200.0,200.0,200.0,200.0 | 400%+ | RFCMc | Vented Attic | None | None | None | None | None | Single-Family Detached | Single-Family Detached | Single-Family Detached | 1500-1999 | 1500-2499 | Unheated Basement | None | 1 | 1 | <8 | None | Brick | No | Propane | 55F | Yes | 6F | Day and Night +4h | No Exterior Use | Uninsulated | 100% Usage | AC, SEER 15 | 100% Conditioned | Central AC | Yes | None | No | Fuel Furnace, 80% AFUE | Ducted Heating | Propane Fuel Furnace | None | None | None | No | None | None | None | None | 80000-99999 | 80000-99999 | 60000-99999 | 30 ACH50 | R-49 | Uninsulated | Uninsulated | Uninsulated | Unfinished, Uninsulated | None | Brick, 12-in, 3-wythe, Uninsulated | Summer = 0.7, Winter = 0.85 | MISO | 100% LED | 100% Usage | 100% Usage | CR04 | None | None | None | None | None | None | None | None | None | None | None | Cooling Season, 7 days/wk | Left/Right at 15ft | 1 | South | None | 100% | 85% | G26001300 | Not/partially in metro area | None | None | No | Hour18 | 103 | EF 10.5, 100% Usage | Composition Shingles | Stochastic | 1 | 1 | 2018 | 31 | 12 | 15 | None | MI | Owner | 1 | Medium | Vacant | 1940s | 1940-59 | Propane Standard | Propane | Yes | Houghton Lake Rosco | 44.37 | -84.69 | F9 B9 L9 R9 | Single, Clear, Non-metal | 0 | 0 |  | 0 | 0 |  | 0 | 0 |  | 26.3764 | 0.053221 |  | 897.3836 | 1.8107 |  | 0 | 0 |  | 0 | 0 |  | 697.2161 | 1.4068 |  | 0 | 0 | 0 | 0 | 0 | 0 | 0 |  | 0 | 0 | 0 |  | 16.412 | 0.033115 |  | 0 | 0 |  | 0 | 0 | 0 | 0 | 0 |  | 727.1093 | 1.4671 |  | 0 | 0 | 0 | 0 | 0 | 0 | 0 | 0 | 0 | 0 |  | 0 | 0 | 0 |  | 0 | 0 | 0 | 0 |  | 0 | 0 | 27080.0599 | 1635.0435 | 0 | 31079.8939 | 31079.8939 | 62.7115 |  | 2364.4974 | 2364.4974 | 0 | 0 | 28715.1034 | 437.2721 | 0 | 0 | 7901.9832 | 963.4588 | 0 | 0 | 7901.9832 | 913.0538 | 0 | 0 | 7901.9832 | 1001.5619 | 0 | 0 | 7901.9832 | 8339.2554 | 8865.442 | 8815.037 | 8903.5451
38705 | 0 | 242.131 | TRUE | 2176 | CBSA Detroit-Warren-Dearborn, MI | 5A | 5A | Hour23 | 3 | Cold | None | None | East North Central | East North Central | Midwest | In another census Place | Electric, 100% Usage | Standard, 100% Usage | Yes | Electric, 100% Usage | 72F | No | 0F | None | Not Applicable | G2601250 | G2601250, G26002906 | None | None | 20 ft^2 | Fiberglass | 0% Leakage, Uninsulated | 2 ft | None | data/cambium/LRMER_MidCase_15_2025start,data/cambium/LRMER_LowRECost_15_2025start,data/cambium/LRMER_95DecarbBy2035_15_2025start,data/cambium/LRMER_LowRECost_25_2025start | kg/MWh,kg/MWh,kg/MWh,kg/MWh | /lib/resources/data/cambium/LRMER_MidCase_15_2025start/RFCMc.csv,/lib/resources/data/cambium/LRMER_LowRECost_15_2025start/RFCMc.csv,/lib/resources/data/cambium/LRMER_95DecarbBy2035_15_2025start/RFCMc.csv,/lib/resources/data/cambium/LRMER_LowRECost_25_2025start/RFCMc.csv | lb/MBtu,lb/MBtu,lb/MBtu,lb/MBtu | 195.9,195.9,195.9,195.9 | 147.3,147.3,147.3,147.3 | 177.8,177.8,177.8,177.8 | LRMER_MidCase_15_2025start,LRMER_LowRECost_15_2025start,LRMER_95DecarbBy2035_15_2025start,LRMER_LowRECost_25_2025start | CO2e,CO2e,CO2e,CO2e | 200.0,200.0,200.0,200.0 | 400%+ | RFCMc | Vented Attic | None | None | None | None | None | Single-Family Detached | Single-Family Detached | Single-Family Detached | 2000-2499 | 1500-2499 | Heated Basement | None | 1 | 1 | <8 | None | Brick | No | Natural Gas | 72F | No | 0F | None | No Exterior Use | Uninsulated | 100% Usage | AC, SEER 15 | 100% Conditioned | Central AC | Yes | None | No | Fuel Wall/Floor Furnace, 68% AFUE | Non-Ducted Heating | Natural Gas Fuel Wall/Floor Furnace | None | None | None | No | None | None | None | None | 100000-119999 | 100000-119999 | 100000-149999 | 15 ACH50 | R-30 | Uninsulated | Uninsulated | Uninsulated | Unfinished, Uninsulated | None | Brick, 12-in, 3-wythe, R-11 | Summer = 0.7, Winter = 0.85 | MISO | 100% LED | 100% Usage | 100% Usage | CR04 | None | None | EF 12, National Average | None | None | None | None | None | None | None | None | Cooling Season, 7 days/wk | Left/Right at 15ft | 2 | South | None | 100% | 85% | G26002906 | In metro area, not/partially in principal city | None | None | No | Hour16 | 103 | EF 17.6, 100% Usage | Composition Shingles | Stochastic | 1 | 1 | 2018 | 31 | 12 | 15 | None | MI | Owner | 1 | Medium | Occupied | 1980s | 1980-99 | Natural Gas Standard | Natural Gas | Yes | Oakland Co Intl | 42.67 | -83.42 | F18 B18 L18 R18 | Double, Clear, Non-metal, Air, Exterior Clear Storm | 0 | 0 |  | 762.864 | 1.1955 |  | 28.4279 | 0.044549 |  | 426.4184 | 0.66824 |  | 1970.0237 | 3.0872 |  | 0 | 0 |  | 319.7405 | 0.50106 |  | 0 | 0 |  | 0 | 0 | 0 | 0 | 0 | 34.8755 | 0.054653 |  | 0 | 575.5916 | 0.90201 |  | 21.9803 | 0.034445 |  | 2034.4994 | 3.1883 |  | 0 | 0 | 0 | 405.6104 | 0.63563 |  | 434.0383 | 0.68018 |  | 0 | 0 | 0 | 0 | 0 | 0 | 0 | 0 | 43579.082 | 68.2926 |  | 0 | 4370.5689 | 6.8491 |  | 0 | 0 | 0 | 0 |  | 0 | 0 | 0 | 0 | 0 | 54963.7208 | 54963.7208 | 86.1334 |  | 7014.0699 | 7014.0699 | 0 | 47949.6508 | 0 | 1270.431 | 0 | 10931.5344 | 0 | 2829.2588 | 0 | 10931.5344 | 0 | 2701.8583 | 0 | 10931.5344 | 0 | 2930.219 | 0 | 10931.5344 | 0 | 12201.9654 | 13760.7932 | 13633.3927 | 13861.7533
38731 | 0 | 242.131 | TRUE | 1220 | CBSA Detroit-Warren-Dearborn, MI | 5A | 5A | Hour23 | 3 | Cold | None | Standard Efficiency | East North Central | East North Central | Midwest | MI, St Clair Shores | Propane, 120% Usage | EnergyStar, 120% Usage | Yes | Electric, 120% Usage | 75F | No | 0F | None | Not Applicable | G2600990 | G2600990, G26003005 | None | 318 Rated kWh, 120% Usage | 20 ft^2 | Fiberglass | None | 2 ft | None | data/cambium/LRMER_MidCase_15_2025start,data/cambium/LRMER_LowRECost_15_2025start,data/cambium/LRMER_95DecarbBy2035_15_2025start,data/cambium/LRMER_LowRECost_25_2025start | kg/MWh,kg/MWh,kg/MWh,kg/MWh | /lib/resources/data/cambium/LRMER_MidCase_15_2025start/RFCMc.csv,/lib/resources/data/cambium/LRMER_LowRECost_15_2025start/RFCMc.csv,/lib/resources/data/cambium/LRMER_95DecarbBy2035_15_2025start/RFCMc.csv,/lib/resources/data/cambium/LRMER_LowRECost_25_2025start/RFCMc.csv | lb/MBtu,lb/MBtu,lb/MBtu,lb/MBtu | 195.9,195.9,195.9,195.9 | 147.3,147.3,147.3,147.3 | 177.8,177.8,177.8,177.8 | LRMER_MidCase_15_2025start,LRMER_LowRECost_15_2025start,LRMER_95DecarbBy2035_15_2025start,LRMER_LowRECost_25_2025start | CO2e,CO2e,CO2e,CO2e | 200.0,200.0,200.0,200.0 | 400%+ | RFCMc | Vented Attic | None | None | None | None | None | Single-Family Detached | Single-Family Detached | Single-Family Detached | 1000-1499 | 0-1499 | Slab | None | 1 | 1 | <8 | None | Brick | No | Electricity | 70F | No | 0F | None | No Exterior Use | Uninsulated | 200% Usage | Room AC, EER 10.7 | 20% Conditioned | Room AC | No | None | Yes | Electric Baseboard, 100% Efficiency | Non-Ducted Heating | Electricity Baseboard | None | None | None | No | None | None | None | None | 100000-119999 | 100000-119999 | 100000-149999 | 25 ACH50 | R-30 | None | None | None | Unfinished, Uninsulated | Uninsulated | Brick, 12-in, 3-wythe, Uninsulated | Summer = 0.7, Winter = 0.85 | MISO | 100% LED | 100% Usage | 100% Usage | CR04 | None | None | None | None | None | None | None | None | None | None | Typical Efficiency | Cooling Season, 7 days/wk | Left/Right at 15ft | 2 | East | None | 200% | 85% | G26003005 | In metro area, not/partially in principal city | None | None | No | Hour22 | 103 | EF 17.6, 100% Usage | Composition Shingles | Stochastic | 1 | 1 | 2018 | 31 | 12 | 15 | None | MI | Owner | 1 | High | Occupied | 1950s | 1940-59 | Electric Standard | Electricity | Yes | Selfridge Angb | 42.6 | -82.83 | F6 B6 L6 R6 | Double, Clear, Non-metal, Air | 67.9925 | 0.19004 |  | 42.7884 | 0.1196 |  | 28.1348 | 0.078639 |  | 0 | 0 |  | 288.3819 | 0.80605 |  | 117.2284 | 0.32766 |  | 0 | 0 |  | 0 | 0 |  | 0 | 20490.3569 | 0 | 0 | 4629.3506 | 26.9625 | 0.075363 |  | 0 | 375.131 | 1.0485 |  | 21.9803 | 0.061437 |  | 3581.6215 | 10.0109 |  | 0 | 0 | 0 | 486.498 | 1.3598 |  | 434.0383 | 1.2132 |  | 327.0673 | 0 | 0 | 0 | 0 | 0 | 0 | 0 | 0 | 0 |  | 0 | 0 | 0 |  | 0 | 0 | 0 | 0 |  | 570.3163 | 0 | 0 | 0 | 0 | 31487.8488 | 31487.8488 | 88.0111 |  | 30917.5325 | 30917.5325 | 0 | 0 | 570.3163 | 5581.8261 | 0 | 0 | 156.9053 | 12634.6522 | 0 | 0 | 156.9053 | 11646.7697 | 0 | 0 | 156.9053 | 13242.3376 | 0 | 0 | 156.9053 | 5738.7314 | 12791.5575 | 11803.675 | 13399.2429
38751 | 0 | 242.131 | TRUE | 2176 | Non-CBSA East North Central | 5A | 5A | Hour5 | 4 | Cold | None | None | East North Central | East North Central | Midwest | Not in a census Place | Gas, 100% Usage | Standard, 100% Usage | Yes | Gas, 100% Usage | 75F | No | 0F | None | Not Applicable | G2600050 | G2600050, G26000900 | None | None | 20 ft^2 | Fiberglass | 20% Leakage, Uninsulated | 2 ft | None | data/cambium/LRMER_MidCase_15_2025start,data/cambium/LRMER_LowRECost_15_2025start,data/cambium/LRMER_95DecarbBy2035_15_2025start,data/cambium/LRMER_LowRECost_25_2025start | kg/MWh,kg/MWh,kg/MWh,kg/MWh | /lib/resources/data/cambium/LRMER_MidCase_15_2025start/RFCMc.csv,/lib/resources/data/cambium/LRMER_LowRECost_15_2025start/RFCMc.csv,/lib/resources/data/cambium/LRMER_95DecarbBy2035_15_2025start/RFCMc.csv,/lib/resources/data/cambium/LRMER_LowRECost_25_2025start/RFCMc.csv | lb/MBtu,lb/MBtu,lb/MBtu,lb/MBtu | 195.9,195.9,195.9,195.9 | 147.3,147.3,147.3,147.3 | 177.8,177.8,177.8,177.8 | LRMER_MidCase_15_2025start,LRMER_LowRECost_15_2025start,LRMER_95DecarbBy2035_15_2025start,LRMER_LowRECost_25_2025start | CO2e,CO2e,CO2e,CO2e | 200.0,200.0,200.0,200.0 | 400%+ | RFCMc | Vented Attic | None | None | None | None | None | Single-Family Detached | Single-Family Detached | Single-Family Detached | 2000-2499 | 1500-2499 | Unheated Basement | None | 2 | 2 | <8 | Wood, Medium/Dark | Wood Frame | No | Natural Gas | 70F | No | 0F | None | No Exterior Use | Uninsulated | 100% Usage | AC, SEER 13 | 100% Conditioned | Central AC | Yes | None | No | Fuel Furnace, 76% AFUE | Ducted Heating | Natural Gas Fuel Furnace | None | None | None | No | None | None | None | None | 80000-99999 | 80000-99999 | 60000-99999 | 15 ACH50 | R-38 | Uninsulated | Uninsulated | Uninsulated | Unfinished, Uninsulated | None | Wood Stud, Uninsulated | Summer = 0.7, Winter = 0.85 | MISO | 100% Incandescent | 100% Usage | 100% Usage | CR04 | None | EF 15.9 | None | None | None | None | None | None | None | None | None | Cooling Season, 7 days/wk | Left/Right at 15ft | 2 | Northeast | None | 100% | 85% | G26000900 | Not/partially in metro area | None | None | No | Hour21 | 103 | EF 15.9, 100% Usage | Asphalt Shingles, Medium | Stochastic | 1 | 1 | 2018 | 31 | 12 | 15 | None | MI | Owner | 1 | Medium | Occupied | <1940 | <1940 | Electric Standard | Electricity | Yes | Tulip City | 42.75 | -86.1 | F9 B9 L9 R9 | Single, Clear, Non-metal | 0 | 0 |  | 68.2856 | 0.10701 |  | 28.4279 | 0.044549 |  | 643.291 | 1.0081 |  | 2444.5058 | 3.8308 |  | 0 | 0 |  | 0 | 0 |  | 1401.1728 | 2.1958 |  | 0 | 0 | 0 | 0 | 2557.6312 | 208.6666 | 0.327 |  | 0 | 2355.9983 | 3.6921 |  | 21.9803 | 0.034445 |  | 2034.4994 | 3.1883 |  | 0 | 0 | 0 | 27.8418 | 0.043631 |  | 960.1008 | 1.5046 |  | 0 | 0 | 0 | 0 | 905.8827 | 0 | 0 | 0 | 58201.863 | 91.2079 |  | 0 | 0 | 0 |  | 0 | 0 | 813.5653 | 1.2749 |  | 0 | 0 | 0 | 0 | 0 | 72673.7124 | 72673.7124 | 113.8867 |  | 12752.4015 | 12752.4015 | 0 | 59921.311 | 0 | 2280.4157 | 0 | 13660.797 | 0 | 5101.0631 | 0 | 13660.797 | 0 | 4850.1775 | 0 | 13660.797 | 0 | 5322.4084 | 0 | 13660.797 | 0 | 15941.2126 | 18761.86 | 18510.9744 | 18983.2054
38752 | 0 | 242.131 | TRUE | 853 | CBSA Detroit-Warren-Dearborn, MI | 5A | 5A | Hour8 | 2 | Cold | None | Standard Efficiency | East North Central | East North Central | Midwest | Not in a census Place | None | None | None | Electric, 100% Usage | 72F | No | 0F | None | Double-Loaded Interior | G2601250 | G2601250, G26002904 | None | 318 Rated kWh, 100% Usage | 20 ft^2 | Fiberglass | None | 2 ft | None | data/cambium/LRMER_MidCase_15_2025start,data/cambium/LRMER_LowRECost_15_2025start,data/cambium/LRMER_95DecarbBy2035_15_2025start,data/cambium/LRMER_LowRECost_25_2025start | kg/MWh,kg/MWh,kg/MWh,kg/MWh | /lib/resources/data/cambium/LRMER_MidCase_15_2025start/RFCMc.csv,/lib/resources/data/cambium/LRMER_LowRECost_15_2025start/RFCMc.csv,/lib/resources/data/cambium/LRMER_95DecarbBy2035_15_2025start/RFCMc.csv,/lib/resources/data/cambium/LRMER_LowRECost_25_2025start/RFCMc.csv | lb/MBtu,lb/MBtu,lb/MBtu,lb/MBtu | 195.9,195.9,195.9,195.9 | 147.3,147.3,147.3,147.3 | 177.8,177.8,177.8,177.8 | LRMER_MidCase_15_2025start,LRMER_LowRECost_15_2025start,LRMER_95DecarbBy2035_15_2025start,LRMER_LowRECost_25_2025start | CO2e,CO2e,CO2e,CO2e | 200.0,200.0,200.0,200.0 | 150-200% | RFCMc | None | Not Applicable | None | Bottom | 3 | None | 3 or 4 Unit | Multifamily with 2-4 Units | Multi-Family with 2 - 4 Units | 750-999 | 0-1499 | Unheated Basement | None | 3 | 3 | <8 | None | Brick | No | Electricity | 70F | No | 0F | None | No Exterior Use | Uninsulated | 100% Usage | Room AC, EER 10.7 | 20% Conditioned | Room AC | No | None | Yes | Electric Baseboard, 100% Efficiency | Non-Ducted Heating | Electricity Baseboard | None | None | None | No | None | None | None | None | 30000-34999 | 20000-39999 | 20000-39999 | 15 ACH50 | None | Uninsulated | Uninsulated | Uninsulated | Finished, R-30 | None | Brick, 12-in, 3-wythe, Uninsulated | Summer = 0.7, Winter = 0.85 | MISO | 100% LED | 100% Usage | 100% Usage | CR04 | None | None | None | None | None | None | None | None | None | None | None | Cooling Season, 7 days/wk | 27 | 2 | West | None | 100% | 96% | G26002904 | In metro area, not/partially in principal city | None | None | None | Hour17 | 103 | EF 17.6, 100% Usage | Composition Shingles | Stochastic | 1 | 1 | 2018 | 31 | 12 | 15 | None | MI | Renter | 1 | Medium | Occupied | 1960s | 1960-79 | Electric Standard | Electricity | No | Oakland Co Intl | 42.67 | -83.42 | F12 B12 L12 R12 | Double, Clear, Metal, Air | 67.9925 | 0.27181 |  | 0 | 0 |  | 0 | 0 |  | 0 | 0 |  | 289.2611 | 1.1564 |  | 88.5075 | 0.35382 |  | 0 | 0 |  | 0 | 0 |  | 0 | 13691.6942 | 0 | 0 | 2280.9721 | 23.7388 | 0.094899 |  | 0 | 298.0533 | 1.1915 |  | 16.412 | 0.065609 |  | 1504.9199 | 6.0162 |  | 0 | 0 | 0 | 389.4915 | 1.5571 |  | 434.0383 | 1.7351 |  | 0 | 0 | 0 | 0 | 0 | 0 | 0 | 0 | 0 | 0 |  | 0 | 0 | 0 |  | 0 | 0 | 0 | 0 |  | 0 | 0 | 0 | 0 | 0 | 19085.0811 | 19085.0811 | 76.2956 |  | 19085.0811 | 19085.0811 | 0 | 0 | 0 | 3466.0903 | 0 | 0 | 0 | 7833.7176 | 0 | 0 | 0 | 7214.1181 | 0 | 0 | 0 | 8216.2044 | 0 | 0 | 0 | 3466.0903 | 7833.7176 | 7214.1181 | 8216.2044
38768 | 0 | 242.131 | TRUE | 1690 | Non-CBSA East North Central | 5A | 5A | Hour12 | 3 | Cold | None | Standard Efficiency, No usage | East North Central | East North Central | Midwest | Not in a census Place | Electric, 80% Usage | EnergyStar, 80% Usage | Yes | Electric, 80% Usage | 70F | Yes | 2F | Night Setback -3h | Not Applicable | G2600670 | G2600670, G26001100 | None | None | 20 ft^2 | Fiberglass | 20% Leakage, Uninsulated | 2 ft | None | data/cambium/LRMER_MidCase_15_2025start,data/cambium/LRMER_LowRECost_15_2025start,data/cambium/LRMER_95DecarbBy2035_15_2025start,data/cambium/LRMER_LowRECost_25_2025start | kg/MWh,kg/MWh,kg/MWh,kg/MWh | /lib/resources/data/cambium/LRMER_MidCase_15_2025start/RFCMc.csv,/lib/resources/data/cambium/LRMER_LowRECost_15_2025start/RFCMc.csv,/lib/resources/data/cambium/LRMER_95DecarbBy2035_15_2025start/RFCMc.csv,/lib/resources/data/cambium/LRMER_LowRECost_25_2025start/RFCMc.csv | lb/MBtu,lb/MBtu,lb/MBtu,lb/MBtu | 195.9,195.9,195.9,195.9 | 147.3,147.3,147.3,147.3 | 177.8,177.8,177.8,177.8 | LRMER_MidCase_15_2025start,LRMER_LowRECost_15_2025start,LRMER_95DecarbBy2035_15_2025start,LRMER_LowRECost_25_2025start | CO2e,CO2e,CO2e,CO2e | 200.0,200.0,200.0,200.0 | 400%+ | RFCMc | Vented Attic | None | None | None | None | None | Single-Family Detached | Single-Family Detached | Single-Family Detached | 1500-1999 | 1500-2499 | Vented Crawlspace | None | 2 | 2 | <8 | Wood, Medium/Dark | Wood Frame | No | Natural Gas | 55F | Yes | 3F | Night -5h | No Exterior Use | Uninsulated | 50% Usage | AC, SEER 15 | 100% Conditioned | Central AC | Yes | None | No | Fuel Furnace, 76% AFUE | Ducted Heating | Natural Gas Fuel Furnace | None | None | None | No | None | None | None | None | 70000-79999 | 60000-79999 | 60000-99999 | 15 ACH50 | R-7 | Uninsulated | Uninsulated | Uninsulated | Unfinished, Uninsulated | None | Wood Stud, Uninsulated | Summer = 0.7, Winter = 0.85 | MISO | 100% Incandescent | 100% Usage | 100% Usage | CR04 | None | None | None | None | None | None | None | None | None | None | None | Cooling Season, 7 days/wk | Left/Right at 15ft | 2 | Northwest | None | 50% | 85% | G26001100 | Not/partially in metro area | None | None | No | Hour10 | 103 | EF 17.6, 100% Usage | Composition Shingles | Stochastic | 1 | 1 | 2018 | 31 | 12 | 15 | None | MI | Owner | 1 | Low | Vacant | <1940 | <1940 | Natural Gas Standard | Natural Gas | Yes | Grand Rapids Kent C | 42.88 | -85.52 | F15 B15 L15 R15 | Double, Low-E, Non-metal, Air, M-Gain | 0 | 0 |  | 0 | 0 |  | 0 | 0 |  | 926.6907 | 1.8698 |  | 2744.9036 | 5.5385 |  | 0 | 0 |  | 0 | 0 |  | 603.4333 | 1.2176 |  | 0 | 0 | 0 | 0 | 0 | 0 | 0 |  | 0 | 0 | 0 |  | 21.9803 | 0.044351 |  | 0 | 0 |  | 0 | 0 | 0 | 0 | 0 |  | 434.0383 | 0.87578 |  | 0 | 0 | 0 | 0 | 0 | 0 | 0 | 0 | 26703.1705 | 53.8804 |  | 0 | 1700.3983 | 3.431 |  | 0 | 0 | 0 | 0 |  | 0 | 0 | 0 | 0 | 0 | 33134.6152 | 33134.6152 | 66.8574 |  | 4731.0463 | 4731.0463 | 0 | 28403.5689 | 0 | 879.0566 | 0 | 6475.4271 | 0 | 1898.8864 | 0 | 6475.4271 | 0 | 1852.7978 | 0 | 6475.4271 | 0 | 1977.7961 | 0 | 6475.4271 | 0 | 7354.4836 | 8374.3135 | 8328.2249 | 8453.2232
38849 | 0 | 242.131 | TRUE | 1220 | Non-CBSA East North Central | 6A | 6A | Hour23 | 3 | Cold | None | Standard Efficiency, No usage | East North Central | East North Central | Midwest | Not in a census Place | Electric, 120% Usage | EnergyStar, 120% Usage | Yes | Propane, 120% Usage | 75F | No | 0F | None | Not Applicable | G2601370 | G2601370, G26000300 | None | None | 20 ft^2 | Fiberglass | None | 2 ft | None | data/cambium/LRMER_MidCase_15_2025start,data/cambium/LRMER_LowRECost_15_2025start,data/cambium/LRMER_95DecarbBy2035_15_2025start,data/cambium/LRMER_LowRECost_25_2025start | kg/MWh,kg/MWh,kg/MWh,kg/MWh | /lib/resources/data/cambium/LRMER_MidCase_15_2025start/RFCMc.csv,/lib/resources/data/cambium/LRMER_LowRECost_15_2025start/RFCMc.csv,/lib/resources/data/cambium/LRMER_95DecarbBy2035_15_2025start/RFCMc.csv,/lib/resources/data/cambium/LRMER_LowRECost_25_2025start/RFCMc.csv | lb/MBtu,lb/MBtu,lb/MBtu,lb/MBtu | 195.9,195.9,195.9,195.9 | 147.3,147.3,147.3,147.3 | 177.8,177.8,177.8,177.8 | LRMER_MidCase_15_2025start,LRMER_LowRECost_15_2025start,LRMER_95DecarbBy2035_15_2025start,LRMER_LowRECost_25_2025start | CO2e,CO2e,CO2e,CO2e | 200.0,200.0,200.0,200.0 | 100-150% | RFCMc | Vented Attic | None | None | None | None | None | Mobile Home | Mobile Home | Mobile Home | 1000-1499 | 0-1499 | Ambient | None | 1 | 1 | <8 | Wood, Medium/Dark | Wood Frame | No | Propane | 55F | No | 0F | None | No Exterior Use | Uninsulated | 200% Usage | None | None | None | No | None | No | Fuel Wall/Floor Furnace, 60% AFUE | Non-Ducted Heating | Propane Fuel Wall/Floor Furnace | None | None | None | No | None | None | None | None | 35000-39999 | 20000-39999 | 20000-39999 | 10 ACH50 | R-38 | Uninsulated | None | None | Unfinished, Uninsulated | None | Wood Stud, R-11 | Summer = 0.7, Winter = 0.85 | MISO | 100% CFL | 100% Usage | 100% Usage | CR04 | None | None | None | Gas Fireplace | None | None | None | None | None | None | None | Cooling Season, 7 days/wk | Left/Right at 15ft | 4 | West | None | 200% | 94% | G26000300 | Not/partially in metro area | None | None | No | Hour1 | 103 | EF 17.6, 100% Usage | Metal, Dark | Stochastic | 1 | 1 | 2018 | 31 | 12 | 15 | None | MI | Owner | 1 | High | Vacant | 1990s | 1980-99 | Electric Standard | Electricity | Yes | Gaylord Rgnl | 45.01 | -84.7 | F12 B12 L12 R12 | Double, Low-E, Non-metal, Air, M-Gain | 0 | 0 |  | 0 | 0 |  | 0 | 0 |  | 0 | 0 |  | 0 | 0 |  | 0 | 0 |  | 0 | 0 |  | 0 | 0 |  | 0 | 0 | 0 | 0 | 356.3744 | 0 | 0 |  | 0 | 0 | 0 |  | 21.9803 | 0.061437 |  | 0 | 0 |  | 0 | 0 | 0 | 0 | 0 |  | 434.0383 | 1.2132 |  | 0 | 0 | 0 | 0 | 0 | 0 | 0 | 0 | 0 | 0 |  | 0 | 0 | 0 |  | 0 | 0 | 0 | 0 |  | 0 | 0 | 22382.1307 | 0 | 0 | 23194.5237 | 23194.5237 | 64.8306 |  | 812.393 | 812.393 | 0 | 0 | 22382.1307 | 146.509 | 0 | 0 | 6159.2188 | 332.7876 | 0 | 0 | 6159.2188 | 310.5729 | 0 | 0 | 6159.2188 | 345.4192 | 0 | 0 | 6159.2188 | 6305.7277 | 6492.0063 | 6469.7916 | 6504.638
38882 | 0 | 242.131 | TRUE | 2663 | Non-CBSA East North Central | 5A | 5A | Hour6 | 3 | Cold | None | Standard Efficiency | East North Central | East North Central | Midwest | Not in a census Place | Electric, 80% Usage | Standard, 80% Usage | Yes | Electric, 80% Usage | 72F | Yes | 5F | Day Setup +2h | Not Applicable | G2601610 | G2601610, G26002701 | None | None | 20 ft^2 | Fiberglass | 0% Leakage, Uninsulated | 2 ft | None | data/cambium/LRMER_MidCase_15_2025start,data/cambium/LRMER_LowRECost_15_2025start,data/cambium/LRMER_95DecarbBy2035_15_2025start,data/cambium/LRMER_LowRECost_25_2025start | kg/MWh,kg/MWh,kg/MWh,kg/MWh | /lib/resources/data/cambium/LRMER_MidCase_15_2025start/RFCMc.csv,/lib/resources/data/cambium/LRMER_LowRECost_15_2025start/RFCMc.csv,/lib/resources/data/cambium/LRMER_95DecarbBy2035_15_2025start/RFCMc.csv,/lib/resources/data/cambium/LRMER_LowRECost_25_2025start/RFCMc.csv | lb/MBtu,lb/MBtu,lb/MBtu,lb/MBtu | 195.9,195.9,195.9,195.9 | 147.3,147.3,147.3,147.3 | 177.8,177.8,177.8,177.8 | LRMER_MidCase_15_2025start,LRMER_LowRECost_15_2025start,LRMER_95DecarbBy2035_15_2025start,LRMER_LowRECost_25_2025start | CO2e,CO2e,CO2e,CO2e | 200.0,200.0,200.0,200.0 | 300-400% | RFCMc | Finished Attic or Cathedral Ceilings | None | None | None | None | None | Single-Family Detached | Single-Family Detached | Single-Family Detached | 2500-2999 | 2500-3999 | Heated Basement | 2 Car | 2 | 2 | <8 | Vinyl, Light | Brick | No | Natural Gas | 68F | No | 0F | None | No Exterior Use | Uninsulated | 50% Usage | AC, SEER 10 | 100% Conditioned | Central AC | Yes | None | No | Fuel Furnace, 76% AFUE | Ducted Heating | Natural Gas Fuel Furnace | None | None | None | No | None | None | None | None | 100000-119999 | 100000-119999 | 100000-149999 | 5 ACH50 | None | Uninsulated | Wall R-5, Exterior | R-5, Exterior | Finished, R-38 | None | Brick, 12-in, 3-wythe, R-11 | Summer = 0.7, Winter = 0.85 | MISO | 100% CFL | 100% Usage | 100% Usage | CR04 | None | EF 6.7 | None | None | None | None | None | None | None | None | None | Cooling Season, 7 days/wk | Left/Right at 15ft | 5 | Southwest | None | 50% | 85% | G26002701 | In metro area, not/partially in principal city | None | None | No | Hour10 | 103 | EF 15.9, 100% Usage | Composition Shingles | Stochastic | 1 | 1 | 2018 | 31 | 12 | 15 | None | MI | Owner | 1 | Low | Occupied | 1990s | 1980-99 | Natural Gas Standard | Natural Gas | Yes | Ann Arbor Municipal | 42.22 | -83.75 | F18 B18 L18 R18 | Double, Low-E, Non-metal, Air, M-Gain | 67.9925 | 0.087065 |  | 1179.318 | 1.5101 |  | 44.2537 | 0.056667 |  | 390.0776 | 0.4995 |  | 1925.4769 | 2.4656 |  | 0 | 0 |  | 0 | 0 |  | 478.8781 | 0.61321 |  | 0 | 0 | 0 | 0 | 0 | 58.3211 | 0.074681 |  | 24.911 | 887.4192 | 1.1363 |  | 21.9803 | 0.028146 |  | 1458.0286 | 1.867 |  | 0 | 0 | 0 | 482.6881 | 0.61809 |  | 1836.0903 | 2.3511 |  | 0 | 0 | 0 | 0 | 0 | 0 | 0 | 0 | 19799.8815 | 25.354 |  | 0 | 4991.2934 | 6.3914 |  | 0 | 0 | 0 | 0 |  | 0 | 0 | 0 | 0 | 0 | 33646.0242 | 33646.0242 | 43.0841 |  | 8854.8493 | 8854.8493 | 0 | 24791.1749 | 0 | 1617.4641 | 0 | 5651.8693 | 0 | 3604.4831 | 0 | 5651.8693 | 0 | 3417.6892 | 0 | 5651.8693 | 0 | 3753.0396 | 0 | 5651.8693 | 0 | 7269.3335 | 9256.3524 | 9069.5586 | 9404.9089
38886 | 0 | 242.131 | TRUE | 1220 | Non-CBSA East North Central | 6A | 6A | Hour20 | 2 | Cold | None | Standard Efficiency | East North Central | East North Central | Midwest | Not in a census Place | Electric, 120% Usage | Standard, 120% Usage | Yes | Gas, 120% Usage | 70F | No | 0F | None | Not Applicable | G2601290 | G2601290, G26001300 | None | 318 Rated kWh, 120% Usage | 20 ft^2 | Fiberglass | None | 2 ft | None | data/cambium/LRMER_MidCase_15_2025start,data/cambium/LRMER_LowRECost_15_2025start,data/cambium/LRMER_95DecarbBy2035_15_2025start,data/cambium/LRMER_LowRECost_25_2025start | kg/MWh,kg/MWh,kg/MWh,kg/MWh | /lib/resources/data/cambium/LRMER_MidCase_15_2025start/RFCMc.csv,/lib/resources/data/cambium/LRMER_LowRECost_15_2025start/RFCMc.csv,/lib/resources/data/cambium/LRMER_95DecarbBy2035_15_2025start/RFCMc.csv,/lib/resources/data/cambium/LRMER_LowRECost_25_2025start/RFCMc.csv | lb/MBtu,lb/MBtu,lb/MBtu,lb/MBtu | 195.9,195.9,195.9,195.9 | 147.3,147.3,147.3,147.3 | 177.8,177.8,177.8,177.8 | LRMER_MidCase_15_2025start,LRMER_LowRECost_15_2025start,LRMER_95DecarbBy2035_15_2025start,LRMER_LowRECost_25_2025start | CO2e,CO2e,CO2e,CO2e | 200.0,200.0,200.0,200.0 | 200-300% | RFCMc | Vented Attic | None | None | None | None | None | Mobile Home | Mobile Home | Mobile Home | 1000-1499 | 0-1499 | Ambient | None | 1 | 1 | <8 | Wood, Medium/Dark | Wood Frame | No | Natural Gas | 68F | Yes | 6F | Day and Night | No Exterior Use | Uninsulated | 200% Usage | None | None | None | No | None | No | Fuel Wall/Floor Furnace, 68% AFUE | Non-Ducted Heating | Natural Gas Fuel Wall/Floor Furnace | None | None | None | No | None | None | None | None | 40000-44999 | 40000-59999 | 40000-59999 | 15 ACH50 | R-30 | Ceiling R-13 | None | None | Unfinished, Uninsulated | None | Wood Stud, R-11 | Summer = 0.7, Winter = 0.85 | MISO | 100% Incandescent | 100% Usage | 100% Usage | CR04 | None | None | EF 12, National Average | None | None | None | None | None | None | None | None | Cooling Season, 7 days/wk | Left/Right at 15ft | 2 | Northeast | None | 200% | 94% | G26001300 | Not/partially in metro area | None | None | No | Hour18 | 103 | EF 6.7, 100% Usage | Metal, Dark | Stochastic | 1 | 1 | 2018 | 31 | 12 | 15 | None | MI | Owner | 1 | High | Occupied | 1980s | 1980-99 | Natural Gas Standard | Natural Gas | Yes | Houghton Lake Rosco | 44.37 | -84.69 | F18 B18 L18 R18 | Single, Clear, Non-metal, Exterior Clear Storm | 40.7369 | 0.11386 |  | 915.261 | 2.5582 |  | 34.2893 | 0.095841 |  | 0 | 0 |  | 0 | 0 |  | 117.2284 | 0.32766 |  | 319.7405 | 0.8937 |  | 0 | 0 |  | 0 | 0 | 0 | 0 | 0 | 160.896 | 0.44972 |  | 0 | 1535.3993 | 4.2916 |  | 16.412 | 0.045873 |  | 3960.8555 | 11.0709 |  | 0 | 0 | 0 | 33.4101 | 0.093384 |  | 1356.0398 | 3.7902 |  | 0 | 0 | 0 | 0 | 0 | 0 | 0 | 0 | 17099.2316 | 47.7938 |  | 0 | 7769.9002 | 21.7175 |  | 0 | 0 | 976.2197 | 2.7286 |  | 0 | 0 | 0 | 0 | 0 | 34335.3273 | 34335.3273 | 95.9701 |  | 8490.2689 | 8490.2689 | 0 | 25845.0585 | 0 | 1526.7629 | 0 | 5892.1472 | 0 | 3444.2072 | 0 | 5892.1472 | 0 | 3228.6505 | 0 | 5892.1472 | 0 | 3612.3534 | 0 | 5892.1472 | 0 | 7418.9101 | 9336.3543 | 9120.7977 | 9504.5006
38925 | 0 | 242.131 | TRUE | 2176 | Non-CBSA East North Central | 5A | 5A | Hour19 | 4 | Cold | None | Standard Efficiency | East North Central | East North Central | Midwest | In another census Place | Electric, 100% Usage | Standard, 100% Usage | Yes | Gas, 100% Usage | 70F | No | 0F | None | Not Applicable | G2601610 | G2601610, G26002703 | None | None | 20 ft^2 | Fiberglass | 20% Leakage, R-4 | 2 ft | None | data/cambium/LRMER_MidCase_15_2025start,data/cambium/LRMER_LowRECost_15_2025start,data/cambium/LRMER_95DecarbBy2035_15_2025start,data/cambium/LRMER_LowRECost_25_2025start | kg/MWh,kg/MWh,kg/MWh,kg/MWh | /lib/resources/data/cambium/LRMER_MidCase_15_2025start/RFCMc.csv,/lib/resources/data/cambium/LRMER_LowRECost_15_2025start/RFCMc.csv,/lib/resources/data/cambium/LRMER_95DecarbBy2035_15_2025start/RFCMc.csv,/lib/resources/data/cambium/LRMER_LowRECost_25_2025start/RFCMc.csv | lb/MBtu,lb/MBtu,lb/MBtu,lb/MBtu | 195.9,195.9,195.9,195.9 | 147.3,147.3,147.3,147.3 | 177.8,177.8,177.8,177.8 | LRMER_MidCase_15_2025start,LRMER_LowRECost_15_2025start,LRMER_95DecarbBy2035_15_2025start,LRMER_LowRECost_25_2025start | CO2e,CO2e,CO2e,CO2e | 200.0,200.0,200.0,200.0 | 400%+ | RFCMc | Vented Attic | None | None | None | None | None | Single-Family Detached | Single-Family Detached | Single-Family Detached | 2000-2499 | 1500-2499 | Slab | 2 Car | 1 | 1 | <8 | None | Brick | No | Natural Gas | 72F | No | 0F | None | No Exterior Use | Uninsulated | 100% Usage | AC, SEER 15 | 100% Conditioned | Central AC | Yes | None | No | Fuel Furnace, 80% AFUE | Ducted Heating | Natural Gas Fuel Furnace | None | None | None | No | None | None | None | None | 140000-159999 | 140000+ | 100000-149999 | 6 ACH50 | R-30 | None | None | None | Unfinished, Uninsulated | 2ft R10 Under, Horizontal | Brick, 12-in, 3-wythe, R-11 | Summer = 0.7, Winter = 0.85 | MISO | 100% CFL | 100% Usage | 100% Usage | CR04 | None | None | EF 12, National Average | None | None | None | None | None | None | None | None | Cooling Season, 7 days/wk | Left/Right at 15ft | 4 | North | None | 100% | 85% | G26002703 | In metro area, not/partially in principal city | None | None | No | Hour16 | 103 | EF 17.6, 100% Usage | Composition Shingles | Stochastic | 1 | 1 | 2018 | 31 | 12 | 15 | None | MI | Owner | 1 | Medium | Occupied | 1980s | 1980-99 | Natural Gas Standard | Natural Gas | Yes | Ann Arbor Municipal | 42.22 | -83.75 | F18 B18 L18 R18 | Double, Clear, Non-metal, Air | 67.9925 | 0.10655 |  | 1237.053 | 1.9386 |  | 46.3052 | 0.072565 |  | 809.7554 | 1.269 |  | 2392.0461 | 3.7486 |  | 0 | 0 |  | 319.7405 | 0.50106 |  | 627.1721 | 0.98284 |  | 0 | 0 | 0 | 0 | 0 | 52.1667 | 0.08175 |  | 24.911 | 753.7788 | 1.1812 |  | 21.9803 | 0.034445 |  | 2539.4608 | 3.9796 |  | 0 | 0 | 0 | 36.927 | 0.057868 |  | 434.0383 | 0.68018 |  | 0 | 0 | 0 | 0 | 0 | 0 | 0 | 0 | 27798.3771 | 43.5627 |  | 0 | 6957.2141 | 10.9026 |  | 0 | 0 | 1080.8461 | 1.6938 |  | 0 | 0 | 0 | 0 | 0 | 45200.0581 | 45200.0581 | 70.8328 |  | 9363.3276 | 9363.3276 | 0 | 35836.7304 | 0 | 1685.0117 | 0 | 8170.0196 | 0 | 3756.6316 | 0 | 8170.0196 | 0 | 3589.7953 | 0 | 8170.0196 | 0 | 3897.8626 | 0 | 8170.0196 | 0 | 9855.0313 | 11926.6512 | 11759.8149 | 12067.8822
38957 | 0 | 242.131 | TRUE | 1690 | Non-CBSA East North Central | 6A | 6A | Hour7 | 4 | Cold | None | None | East North Central | East North Central | Midwest | Not in a census Place | Electric, 80% Usage | EnergyStar, 80% Usage | Yes | Electric, 80% Usage | 75F | Yes | 2F | Day Setup and Night Setback -3h | Not Applicable | G2601230 | G2601230, G26000600 | None | 318 Rated kWh, 80% Usage | 20 ft^2 | Fiberglass | 30% Leakage, R-6 | 2 ft | None | data/cambium/LRMER_MidCase_15_2025start,data/cambium/LRMER_LowRECost_15_2025start,data/cambium/LRMER_95DecarbBy2035_15_2025start,data/cambium/LRMER_LowRECost_25_2025start | kg/MWh,kg/MWh,kg/MWh,kg/MWh | /lib/resources/data/cambium/LRMER_MidCase_15_2025start/RFCMc.csv,/lib/resources/data/cambium/LRMER_LowRECost_15_2025start/RFCMc.csv,/lib/resources/data/cambium/LRMER_95DecarbBy2035_15_2025start/RFCMc.csv,/lib/resources/data/cambium/LRMER_LowRECost_25_2025start/RFCMc.csv | lb/MBtu,lb/MBtu,lb/MBtu,lb/MBtu | 195.9,195.9,195.9,195.9 | 147.3,147.3,147.3,147.3 | 177.8,177.8,177.8,177.8 | LRMER_MidCase_15_2025start,LRMER_LowRECost_15_2025start,LRMER_95DecarbBy2035_15_2025start,LRMER_LowRECost_25_2025start | CO2e,CO2e,CO2e,CO2e | 200.0,200.0,200.0,200.0 | 150-200% | RFCMc | Vented Attic | None | None | None | None | None | Single-Family Detached | Single-Family Detached | Single-Family Detached | 1500-1999 | 1500-2499 | Vented Crawlspace | 2 Car | 2 | 2 | <8 | Vinyl, Light | Brick | No | Propane | 55F | Yes | 12F | Night +5h | No Exterior Use | Uninsulated | 50% Usage | AC, SEER 15 | 100% Conditioned | Central AC | Yes | None | No | Fuel Furnace, 80% AFUE | Ducted Heating | Propane Fuel Furnace | None | None | None | No | None | None | None | None | 15000-19999 | <20000 | <20000 | 20 ACH50 | R-49 | Uninsulated | Uninsulated | Uninsulated | Unfinished, Uninsulated | None | Brick, 12-in, 3-wythe, R-11 | Summer = 0.7, Winter = 0.85 | MISO | 100% LED | 100% Usage | 100% Usage | CR04 | None | None | EF 12, National Average | None | None | Gas Lighting | None | None | None | None | None | Cooling Season, 7 days/wk | Left/Right at 15ft | 1 | South | None | 50% | 85% | G26000600 | Not/partially in metro area | None | None | No | Hour8 | 103 | EF 10.2, 100% Usage | Composition Shingles | Stochastic | 1 | 1 | 2018 | 31 | 12 | 15 | None | MI | Owner | 1 | Low | Vacant | 2000s | 2000-09 | Electric Standard | Electricity | Yes | Roben Hood | 43.72 | -85.5 | F6 B6 L6 R6 | Double, Low-E, Non-metal, Air, M-Gain | 0 | 0 |  | 0 | 0 |  | 0 | 0 |  | 21.1011 | 0.042577 |  | 602.8472 | 1.2164 |  | 0 | 0 |  | 319.7405 | 0.64516 |  | 498.807 | 1.0065 |  | 0 | 0 | 0 | 0 | 368.3903 | 0 | 0 |  | 0 | 0 | 0 |  | 21.9803 | 0.044351 |  | 0 | 0 |  | 0 | 0 | 0 | 0 | 0 |  | 890.9361 | 1.7977 |  | 0 | 0 | 0 | 0 | 0 | 0 | 0 | 0 | 0 | 0 |  | 0 | 0 | 0 |  | 0 | 0 | 0 | 0 |  | 0 | 0 | 19506.8104 | 0 | 0 | 22230.3199 | 22230.3199 | 44.8553 |  | 2723.5095 | 2723.5095 | 0 | 0 | 19506.8104 | 501.3702 | 0 | 0 | 5367.9827 | 1116.4777 | 0 | 0 | 5367.9827 | 1047.5684 | 0 | 0 | 5367.9827 | 1166.8886 | 0 | 0 | 5367.9827 | 5869.3528 | 6484.4604 | 6415.5511 | 6534.8713
38986 | 0 | 242.131 | TRUE | 633 | Non-CBSA East North Central | 5A | 5A | Hour22 | 2 | Cold | None | Standard Efficiency | East North Central | East North Central | Midwest | MI, Jackson | Electric, 120% Usage | Standard, 120% Usage | Yes | Gas, 120% Usage | 72F | No | 0F | None | Not Applicable | G2600750 | G2600750, G26002600 | None | 318 Rated kWh, 120% Usage | 20 ft^2 | Fiberglass | 30% Leakage, Uninsulated | 2 ft | None | data/cambium/LRMER_MidCase_15_2025start,data/cambium/LRMER_LowRECost_15_2025start,data/cambium/LRMER_95DecarbBy2035_15_2025start,data/cambium/LRMER_LowRECost_25_2025start | kg/MWh,kg/MWh,kg/MWh,kg/MWh | /lib/resources/data/cambium/LRMER_MidCase_15_2025start/RFCMc.csv,/lib/resources/data/cambium/LRMER_LowRECost_15_2025start/RFCMc.csv,/lib/resources/data/cambium/LRMER_95DecarbBy2035_15_2025start/RFCMc.csv,/lib/resources/data/cambium/LRMER_LowRECost_25_2025start/RFCMc.csv | lb/MBtu,lb/MBtu,lb/MBtu,lb/MBtu | 195.9,195.9,195.9,195.9 | 147.3,147.3,147.3,147.3 | 177.8,177.8,177.8,177.8 | LRMER_MidCase_15_2025start,LRMER_LowRECost_15_2025start,LRMER_95DecarbBy2035_15_2025start,LRMER_LowRECost_25_2025start | CO2e,CO2e,CO2e,CO2e | 200.0,200.0,200.0,200.0 | 0-100% | RFCMc | Vented Attic | None | None | None | None | None | Single-Family Detached | Single-Family Detached | Single-Family Detached | 500-749 | 0-1499 | Unheated Basement | 1 Car | 1 | 1 | <8 | None | Brick | No | Natural Gas | 68F | Yes | 6F | Day and Night +4h | No Exterior Use | Uninsulated | 200% Usage | AC, SEER 13 | 100% Conditioned | Central AC | Yes | None | No | Fuel Furnace, 92.5% AFUE | Ducted Heating | Natural Gas Fuel Furnace | None | None | None | No | None | None | None | None | 15000-19999 | <20000 | <20000 | 20 ACH50 | R-38 | Uninsulated | Uninsulated | Uninsulated | Unfinished, Uninsulated | None | Brick, 12-in, 3-wythe, Uninsulated | Summer = 0.7, Winter = 0.85 | MISO | 100% CFL | 100% Usage | 100% Usage | CR04 | None | None | None | None | None | None | None | None | None | None | None | Cooling Season, 7 days/wk | Left/Right at 15ft | 3 | West | None | 200% | 85% | G26002600 | In metro area, not/partially in principal city | None | None | No | Hour8 | 103 | EF 17.6, 100% Usage | Composition Shingles | Stochastic | 1 | 1 | 2018 | 31 | 12 | 15 | None | MI | Owner | 1 | High | Occupied | 1950s | 1940-59 | Natural Gas Standard | Natural Gas | Yes | Jackson Co Reynolds | 42.26 | -84.46 | F15 B15 L15 R15 | Double, Low-E, Non-metal, Air, M-Gain | 67.9925 | 0.36628 |  | 1199.833 | 6.4636 |  | 44.8399 | 0.24155 |  | 281.9344 | 1.5188 |  | 1896.4629 | 10.2163 |  | 161.7752 | 0.87149 |  | 0 | 0 |  | 257.3164 | 1.3862 |  | 0 | 0 | 0 | 0 | 0 | 32.824 | 0.17682 |  | 24.911 | 329.998 | 1.7777 |  | 16.412 | 0.088412 |  | 3787.0644 | 20.4011 |  | 0 | 0 | 0 | 38.6854 | 0.2084 |  | 434.0383 | 2.3382 |  | 0 | 0 | 0 | 0 | 0 | 0 | 0 | 0 | 11583.634 | 62.4016 |  | 0 | 9953.8658 | 53.6219 |  | 0 | 0 | 1136.5296 | 6.1225 |  | 0 | 0 | 0 | 0 | 0 | 31248.4098 | 31248.4098 | 168.3366 |  | 8574.3803 | 8574.3803 | 0 | 22674.0295 | 0 | 1559.148 | 0 | 5169.2339 | 0 | 3485.2378 | 0 | 5169.2339 | 0 | 3302.7535 | 0 | 5169.2339 | 0 | 3626.1245 | 0 | 5169.2339 | 0 | 6728.3819 | 8654.4717 | 8471.9874 | 8795.3584
38993 | 0 | 242.131 | TRUE | 1690 | Non-CBSA East North Central | 5A | 5A | Hour13 | 3 | Cold | None | Standard Efficiency | East North Central | East North Central | Midwest | In another census Place | Electric, 80% Usage | Standard, 80% Usage | Yes | Gas, 80% Usage | 76F | No | 0F | None | Not Applicable | G2600810 | G2600810, G26001001 | None | 318 Rated kWh, 80% Usage | 20 ft^2 | Fiberglass | None | 2 ft | None | data/cambium/LRMER_MidCase_15_2025start,data/cambium/LRMER_LowRECost_15_2025start,data/cambium/LRMER_95DecarbBy2035_15_2025start,data/cambium/LRMER_LowRECost_25_2025start | kg/MWh,kg/MWh,kg/MWh,kg/MWh | /lib/resources/data/cambium/LRMER_MidCase_15_2025start/RFCMc.csv,/lib/resources/data/cambium/LRMER_LowRECost_15_2025start/RFCMc.csv,/lib/resources/data/cambium/LRMER_95DecarbBy2035_15_2025start/RFCMc.csv,/lib/resources/data/cambium/LRMER_LowRECost_25_2025start/RFCMc.csv | lb/MBtu,lb/MBtu,lb/MBtu,lb/MBtu | 195.9,195.9,195.9,195.9 | 147.3,147.3,147.3,147.3 | 177.8,177.8,177.8,177.8 | LRMER_MidCase_15_2025start,LRMER_LowRECost_15_2025start,LRMER_95DecarbBy2035_15_2025start,LRMER_LowRECost_25_2025start | CO2e,CO2e,CO2e,CO2e | 200.0,200.0,200.0,200.0 | 150-200% | RFCMc | Vented Attic | None | None | None | None | None | Single-Family Detached | Single-Family Detached | Single-Family Detached | 1500-1999 | 1500-2499 | Heated Basement | None | 1 | 1 | <8 | None | Brick | No | Natural Gas | 62F | No | 0F | None | No Exterior Use | Uninsulated | 50% Usage | Room AC, EER 10.7 | 20% Conditioned | Room AC | No | None | No | Fuel Boiler, 76% AFUE | Non-Ducted Heating | Natural Gas Fuel Boiler | None | None | None | No | None | None | None | None | 30000-34999 | 20000-39999 | 20000-39999 | 20 ACH50 | Uninsulated | Uninsulated | Uninsulated | Uninsulated | Unfinished, Uninsulated | None | Brick, 12-in, 3-wythe, Uninsulated | Summer = 0.7, Winter = 0.85 | MISO | 100% CFL | 100% Usage | 100% Usage | CR04 | None | None | EF 12, National Average | None | None | None | None | None | None | None | None | Cooling Season, 7 days/wk | Left/Right at 15ft | 2 | South | None | 50% | 85% | G26001001 | In metro area, not/partially in principal city | None | None | No | Hour6 | 103 | EF 17.6, 100% Usage | Wood Shingles | Stochastic | 1 | 1 | 2018 | 31 | 12 | 15 | None | MI | Owner | 1 | Low | Occupied | <1940 | <1940 | Natural Gas Standard | Natural Gas | Yes | Grand Rapids Kent C | 42.88 | -85.52 | F15 B15 L15 R15 | Double, Clear, Non-metal, Air | 67.9925 | 0.13719 |  | 610.174 | 1.2312 |  | 22.8595 | 0.046125 |  | 0 | 0 |  | 454.2602 | 0.91658 |  | 77.9569 | 0.1573 |  | 319.7405 | 0.64516 |  | 98.4719 | 0.19869 |  | 0 | 0 | 0 | 0 | 0 | 46.0122 | 0.092841 |  | 0 | 620.1384 | 1.2513 |  | 21.9803 | 0.044351 |  | 955.4117 | 1.9278 |  | 0 | 0 | 0 | 22.2734 | 0.044942 |  | 434.0383 | 0.87578 |  | 0 | 0 | 0 | 0 | 0 | 0 | 0 | 0 | 36698.6525 | 74.0488 |  | 0 | 3203.8529 | 6.4646 |  | 0 | 0 | 650.9108 | 1.3134 |  | 0 | 0 | 0 | 0 | 0 | 44304.7259 | 44304.7259 | 89.3959 |  | 3751.3097 | 3751.3097 | 0 | 40553.4162 | 0 | 670.9443 | 0 | 9245.322 | 0 | 1505.2667 | 0 | 9245.322 | 0 | 1427.8035 | 0 | 9245.322 | 0 | 1570.1522 | 0 | 9245.322 | 0 | 9916.2663 | 10750.5887 | 10673.1255 | 10815.4742
39024 | 0 | 242.131 | TRUE | 1690 | Non-CBSA East North Central | 5A | 5A | Hour4 | 3 | Cold | None | None | East North Central | East North Central | Midwest | Not in a census Place | Electric, 100% Usage | EnergyStar, 100% Usage | Yes | Electric, 100% Usage | 72F | No | 0F | None | Not Applicable | G2600050 | G2600050, G26000900 | None | 290 Rated kWh, 100% Usage | 20 ft^2 | Fiberglass | None | 2 ft | None | data/cambium/LRMER_MidCase_15_2025start,data/cambium/LRMER_LowRECost_15_2025start,data/cambium/LRMER_95DecarbBy2035_15_2025start,data/cambium/LRMER_LowRECost_25_2025start | kg/MWh,kg/MWh,kg/MWh,kg/MWh | /lib/resources/data/cambium/LRMER_MidCase_15_2025start/RFCMc.csv,/lib/resources/data/cambium/LRMER_LowRECost_15_2025start/RFCMc.csv,/lib/resources/data/cambium/LRMER_95DecarbBy2035_15_2025start/RFCMc.csv,/lib/resources/data/cambium/LRMER_LowRECost_25_2025start/RFCMc.csv | lb/MBtu,lb/MBtu,lb/MBtu,lb/MBtu | 195.9,195.9,195.9,195.9 | 147.3,147.3,147.3,147.3 | 177.8,177.8,177.8,177.8 | LRMER_MidCase_15_2025start,LRMER_LowRECost_15_2025start,LRMER_95DecarbBy2035_15_2025start,LRMER_LowRECost_25_2025start | CO2e,CO2e,CO2e,CO2e | 200.0,200.0,200.0,200.0 | 400%+ | RFCMc | Vented Attic | None | None | None | None | None | Single-Family Detached | Single-Family Detached | Single-Family Detached | 1500-1999 | 1500-2499 | Ambient | None | 1 | 1 | <8 | None | Brick | No | Other Fuel | 72F | Yes | 3F | Night -4h | No Exterior Use | Uninsulated | 100% Usage | Room AC, EER 8.5 | 20% Conditioned | Room AC | No | None | No | Other | Non-Ducted Heating | None | None | None | None | No | None | None | None | None | 120000-139999 | 120000-139999 | 100000-149999 | 20 ACH50 | R-38 | Uninsulated | None | None | Unfinished, Uninsulated | None | Brick, 12-in, 3-wythe, Uninsulated | Summer = 0.7, Winter = 0.85 | MISO | 100% CFL | 100% Usage | 100% Usage | CR04 | None | EF 15.9 | EF 12, National Average | None | None | None | None | None | None | None | None | Cooling Season, 7 days/wk | Left/Right at 15ft | 1 | Southeast | None | 100% | 85% | G26000900 | Not/partially in metro area | None | None | No | Hour13 | 103 | EF 19.9, 100% Usage | Composition Shingles | Stochastic | 1 | 1 | 2018 | 31 | 12 | 15 | None | MI | Owner | 1 | Medium | Occupied | 1960s | 1960-79 | Electric Standard | Electricity | Yes | Tulip City | 42.75 | -86.1 | F6 B6 L6 R6 | Double, Low-E, Non-metal, Air, M-Gain | 0 | 0 |  | 275.7799 | 0.55646 |  | 16.1189 | 0.032524 |  | 0 | 0 |  | 373.0795 | 0.75278 |  | 56.5627 | 0.11413 |  | 319.7405 | 0.64516 |  | 0 | 0 |  | 0 | 0 | 0 | 0 | 1475.9059 | 46.0122 | 0.092841 |  | 0 | 620.1384 | 1.2513 |  | 21.9803 | 0.044351 |  | 1658.1961 | 3.3458 |  | 0 | 0 | 0 | 339.6694 | 0.68537 |  | 880.0924 | 1.7758 |  | 0 | 0 | 0 | 0 | 0 | 0 | 0 | 0 | 0 | 0 |  | 0 | 0 | 0 |  | 0 | 0 | 0 | 0 |  | 0 | 0 | 0 | 0 | 0 | 6083.2762 | 6083.2762 | 12.2745 |  | 6083.2762 | 6083.2762 | 0 | 0 | 0 | 1084.3606 | 0 | 0 | 0 | 2447.5604 | 0 | 0 | 0 | 2307.5668 | 0 | 0 | 0 | 2555.1266 | 0 | 0 | 0 | 1084.3606 | 2447.5604 | 2307.5668 | 2555.1266
39035 | 0 | 242.131 | TRUE | 1138 | Non-CBSA East North Central | 6A | 6A | Hour5 | 1 | Cold | None | None | East North Central | East North Central | Midwest | In another census Place | Electric, 100% Usage | EnergyStar, 100% Usage | Yes | Electric, 100% Usage | 70F | No | 0F | None | Double-Loaded Interior | G2600550 | G2600550, G26000500 | None | None | 20 ft^2 | Fiberglass | 20% Leakage, Uninsulated | 2 ft | None | data/cambium/LRMER_MidCase_15_2025start,data/cambium/LRMER_LowRECost_15_2025start,data/cambium/LRMER_95DecarbBy2035_15_2025start,data/cambium/LRMER_LowRECost_25_2025start | kg/MWh,kg/MWh,kg/MWh,kg/MWh | /lib/resources/data/cambium/LRMER_MidCase_15_2025start/RFCMc.csv,/lib/resources/data/cambium/LRMER_LowRECost_15_2025start/RFCMc.csv,/lib/resources/data/cambium/LRMER_95DecarbBy2035_15_2025start/RFCMc.csv,/lib/resources/data/cambium/LRMER_LowRECost_25_2025start/RFCMc.csv | lb/MBtu,lb/MBtu,lb/MBtu,lb/MBtu | 195.9,195.9,195.9,195.9 | 147.3,147.3,147.3,147.3 | 177.8,177.8,177.8,177.8 | LRMER_MidCase_15_2025start,LRMER_LowRECost_15_2025start,LRMER_95DecarbBy2035_15_2025start,LRMER_LowRECost_25_2025start | CO2e,CO2e,CO2e,CO2e | 200.0,200.0,200.0,200.0 | 400%+ | RFCMc | None | Right | None | Bottom | 20 | None | 20 to 49 Unit | Multifamily with 5+ units, 1-3 stories | Multi-Family with 5+ Units | 1000-1499 | 0-1499 | Unheated Basement | None | 3 | 3 | <8 | None | Brick | No | Electricity | 70F | No | 0F | None | No Exterior Use | Uninsulated | 100% Usage | None | None | None | Yes | None | No | Electric Furnace, 100% AFUE | Ducted Heating | Electricity Electric Furnace | None | None | None | No | None | None | None | None | 60000-69999 | 60000-79999 | 60000-99999 | 20 ACH50 | None | Uninsulated | Uninsulated | Uninsulated | Finished, R-30 | None | Brick, 12-in, 3-wythe, R-7 | Summer = 0.7, Winter = 0.85 | MISO | 100% Incandescent | 100% Usage | 100% Usage | CR04 | None | None | None | None | None | None | None | None | None | None | None | Cooling Season, 7 days/wk | 7 | 2 | North | None | 100% | 89% | G26000500 | Not/partially in metro area | None | None | None | Hour17 | 103 | EF 17.6, 100% Usage | Asphalt Shingles, Medium | Stochastic | 1 | 1 | 2018 | 31 | 12 | 15 | None | MI | Renter | 1 | Medium | Occupied | 1970s | 1960-79 | Electric Standard | Electricity | No | Cherry Capital | 44.74 | -85.58 | F15 B15 L15 R15 | Single, Clear, Metal | 0 | 0 |  | 369.8557 | 1.1083 |  | 21.6873 | 0.064986 |  | 0 | 0 |  | 0 | 0 |  | 0 | 0 |  | 0 | 0 |  | 425.5392 | 1.2751 |  | 0 | 17939.4663 | 0 | 0 | 2223.5302 | 156.793 | 0.46983 |  | 0 | 1465.0623 | 4.39 |  | 16.412 | 0.049178 |  | 1491.4387 | 4.4691 |  | 0 | 0 | 0 | 389.4915 | 1.1671 |  | 434.0383 | 1.3006 |  | 0 | 0 | 0 | 0 | 0 | 0 | 0 | 0 | 0 | 0 |  | 0 | 0 | 0 |  | 0 | 0 | 0 | 0 |  | 0 | 0 | 0 | 0 | 0 | 24933.3144 | 24933.3144 | 74.7123 |  | 24933.3144 | 24933.3144 | 0 | 0 | 0 | 4504.6526 | 0 | 0 | 0 | 10220.8989 | 0 | 0 | 0 | 9391.2567 | 0 | 0 | 0 | 10731.2112 | 0 | 0 | 0 | 4504.6526 | 10220.8989 | 9391.2567 | 10731.2112
39053 | 0 | 242.131 | TRUE | 1220 | Non-CBSA East North Central | 5A | 5A | Hour6 | 3 | Cold | None | Standard Efficiency, No usage | East North Central | East North Central | Midwest | Not in a census Place | Electric, 80% Usage | Standard, 80% Usage | Yes | Gas, 80% Usage | 67F | No | 0F | None | Not Applicable | G2601490 | G2601490, G26002200 | None | None | 20 ft^2 | Fiberglass | 0% Leakage, Uninsulated | 2 ft | None | data/cambium/LRMER_MidCase_15_2025start,data/cambium/LRMER_LowRECost_15_2025start,data/cambium/LRMER_95DecarbBy2035_15_2025start,data/cambium/LRMER_LowRECost_25_2025start | kg/MWh,kg/MWh,kg/MWh,kg/MWh | /lib/resources/data/cambium/LRMER_MidCase_15_2025start/RFCMc.csv,/lib/resources/data/cambium/LRMER_LowRECost_15_2025start/RFCMc.csv,/lib/resources/data/cambium/LRMER_95DecarbBy2035_15_2025start/RFCMc.csv,/lib/resources/data/cambium/LRMER_LowRECost_25_2025start/RFCMc.csv | lb/MBtu,lb/MBtu,lb/MBtu,lb/MBtu | 195.9,195.9,195.9,195.9 | 147.3,147.3,147.3,147.3 | 177.8,177.8,177.8,177.8 | LRMER_MidCase_15_2025start,LRMER_LowRECost_15_2025start,LRMER_95DecarbBy2035_15_2025start,LRMER_LowRECost_25_2025start | CO2e,CO2e,CO2e,CO2e | 200.0,200.0,200.0,200.0 | 200-300% | RFCMc | Vented Attic | None | None | None | None | None | Single-Family Detached | Single-Family Detached | Single-Family Detached | 1000-1499 | 0-1499 | Heated Basement | None | 1 | 1 | <8 | Vinyl, Light | Brick | No | Natural Gas | 55F | No | 0F | None | No Exterior Use | Uninsulated | 50% Usage | AC, SEER 15 | 100% Conditioned | Central AC | Yes | None | No | Fuel Furnace, 80% AFUE | Ducted Heating | Natural Gas Fuel Furnace | None | None | None | No | None | None | None | None | 60000-69999 | 60000-79999 | 60000-99999 | 20 ACH50 | R-38 | Uninsulated | Uninsulated | Uninsulated | Unfinished, Uninsulated | None | Brick, 12-in, 3-wythe, R-19 | Summer = 0.7, Winter = 0.85 | PJM | 100% LED | 100% Usage | 100% Usage | CR04 | None | None | None | None | None | None | None | Has Pool | None | 1.0 HP Pump | None | Cooling Season, 7 days/wk | Left/Right at 15ft | 5 | West | None | 50% | 85% | G26002200 | Not/partially in metro area | None | None | No | Hour21 | 104 | EF 15.9, 100% Usage | Composition Shingles | Stochastic | 1 | 1 | 2018 | 31 | 12 | 15 | None | MI | Renter | 1 | Low | Vacant | 2000s | 2000-09 | Natural Gas Standard | Natural Gas | Yes | Kirsch Muni | 41.82 | -85.44 | F6 B6 L6 R6 | Double, Clear, Metal, Air | 0 | 0 |  | 0 | 0 |  | 0 | 0 |  | 196.9438 | 0.55047 |  | 1661.1268 | 4.643 |  | 0 | 0 |  | 0 | 0 |  | 220.6825 | 0.61683 |  | 0 | 0 | 0 | 0 | 0 | 0 | 0 |  | 0 | 0 | 0 |  | 21.9803 | 0.061437 |  | 0 | 0 |  | 0 | 2810.5516 | 0 | 0 | 0 |  | 480.0504 | 1.3418 |  | 0 | 0 | 0 | 0 | 0 | 0 | 0 | 0 | 8640.6144 | 24.1512 |  | 0 | 1685.7448 | 4.7118 |  | 0 | 0 | 0 | 0 |  | 0 | 0 | 0 | 0 | 0 | 15717.6946 | 15717.6946 | 43.9322 |  | 5391.3354 | 5391.3354 | 0 | 10326.3592 | 0 | 918.9981 | 0 | 2354.2074 | 0 | 2096.7511 | 0 | 2354.2074 | 0 | 2023.6679 | 0 | 2354.2074 | 0 | 2135.6798 | 0 | 2354.2074 | 0 | 3273.2055 | 4450.9586 | 4377.8753 | 4489.8872
39057 | 0 | 242.131 | TRUE | 1220 | CBSA Detroit-Warren-Dearborn, MI | 5A | 5A | Hour23 | 3 | Cold | None | None | East North Central | East North Central | Midwest | MI, Livonia | None | None | None | Gas, 80% Usage | 75F | No | 0F | None | Not Applicable | G2601630 | G2601630, G26003202 | None | None | 20 ft^2 | Fiberglass | 0% Leakage, Uninsulated | 2 ft | None | data/cambium/LRMER_MidCase_15_2025start,data/cambium/LRMER_LowRECost_15_2025start,data/cambium/LRMER_95DecarbBy2035_15_2025start,data/cambium/LRMER_LowRECost_25_2025start | kg/MWh,kg/MWh,kg/MWh,kg/MWh | /lib/resources/data/cambium/LRMER_MidCase_15_2025start/RFCMc.csv,/lib/resources/data/cambium/LRMER_LowRECost_15_2025start/RFCMc.csv,/lib/resources/data/cambium/LRMER_95DecarbBy2035_15_2025start/RFCMc.csv,/lib/resources/data/cambium/LRMER_LowRECost_25_2025start/RFCMc.csv | lb/MBtu,lb/MBtu,lb/MBtu,lb/MBtu | 195.9,195.9,195.9,195.9 | 147.3,147.3,147.3,147.3 | 177.8,177.8,177.8,177.8 | LRMER_MidCase_15_2025start,LRMER_LowRECost_15_2025start,LRMER_95DecarbBy2035_15_2025start,LRMER_LowRECost_25_2025start | CO2e,CO2e,CO2e,CO2e | 200.0,200.0,200.0,200.0 | 200-300% | RFCMc | Vented Attic | None | None | None | None | None | Single-Family Detached | Single-Family Detached | Single-Family Detached | 1000-1499 | 0-1499 | Heated Basement | 1 Car | 1 | 1 | <8 | None | Brick | No | Natural Gas | 68F | Yes | 3F | Night -1h | No Exterior Use | Uninsulated | 50% Usage | Room AC, EER 9.8 | 20% Conditioned | Room AC | Yes | None | No | Fuel Furnace, 80% AFUE | Ducted Heating | Natural Gas Fuel Furnace | None | None | None | No | None | None | None | None | 50000-59999 | 40000-59999 | 40000-59999 | 20 ACH50 | R-38 | Uninsulated | Uninsulated | Uninsulated | Unfinished, Uninsulated | None | Brick, 12-in, 3-wythe, Uninsulated | Summer = 0.7, Winter = 0.85 | MISO | 100% Incandescent | 100% Usage | 100% Usage | CR04 | None | None | None | None | None | None | None | None | None | None | None | Cooling Season, 7 days/wk | Left/Right at 15ft | 3 | West | None | 50% | 85% | G26003202 | In metro area, not/partially in principal city | None | None | No | Hour16 | 103 | EF 17.6, 100% Usage | Composition Shingles | Stochastic | 1 | 1 | 2018 | 31 | 12 | 15 | None | MI | Owner | 1 | Low | Occupied | 1960s | 1960-79 | Electric Standard | Electricity | Yes | Detroit Metropolita | 42.22 | -83.35 | F9 B9 L9 R9 | Double, Low-E, Non-metal, Air, M-Gain | 0 | 0 |  | 0 | 0 |  | 0 | 0 |  | 0 | 0 |  | 400.042 | 1.1182 |  | 0 | 0 |  | 0 | 0 |  | 531.6309 | 1.486 |  | 0 | 0 | 0 | 0 | 1746.4105 | 160.896 | 0.44972 |  | 99.9372 | 1535.3993 | 4.2916 |  | 21.9803 | 0.061437 |  | 1021.6458 | 2.8556 |  | 0 | 0 | 0 | 25.7903 | 0.072086 |  | 434.0383 | 1.2132 |  | 0 | 0 | 0 | 0 | 0 | 0 | 0 | 0 | 21015.2472 | 58.7393 |  | 0 | 0 | 0 |  | 0 | 0 | 757.8818 | 2.1183 |  | 0 | 0 | 0 | 0 | 0 | 27750.8996 | 27750.8996 | 77.566 |  | 5978.0637 | 5978.0637 | 0 | 21773.129 | 0 | 1071.9417 | 0 | 4963.791 | 0 | 2410.4407 | 0 | 4963.791 | 0 | 2267.1014 | 0 | 4963.791 | 0 | 2527.502 | 0 | 4963.791 | 0 | 6035.7328 | 7374.2317 | 7230.8924 | 7491.293
39143 | 0 | 242.131 | TRUE | 2152 | CBSA Detroit-Warren-Dearborn, MI | 5A | 5A | Hour12 | 3 | Cold | None | Standard Efficiency | East North Central | East North Central | Midwest | Not in a census Place | Electric, 100% Usage | Standard, 100% Usage | Yes | Gas, 100% Usage | 65F | No | 0F | None | Not Applicable | G2600930 | G2600930, G26002800 | None | None | 20 ft^2 | Fiberglass | 0% Leakage, Uninsulated | 2 ft | None | data/cambium/LRMER_MidCase_15_2025start,data/cambium/LRMER_LowRECost_15_2025start,data/cambium/LRMER_95DecarbBy2035_15_2025start,data/cambium/LRMER_LowRECost_25_2025start | kg/MWh,kg/MWh,kg/MWh,kg/MWh | /lib/resources/data/cambium/LRMER_MidCase_15_2025start/RFCMc.csv,/lib/resources/data/cambium/LRMER_LowRECost_15_2025start/RFCMc.csv,/lib/resources/data/cambium/LRMER_95DecarbBy2035_15_2025start/RFCMc.csv,/lib/resources/data/cambium/LRMER_LowRECost_25_2025start/RFCMc.csv | lb/MBtu,lb/MBtu,lb/MBtu,lb/MBtu | 195.9,195.9,195.9,195.9 | 147.3,147.3,147.3,147.3 | 177.8,177.8,177.8,177.8 | LRMER_MidCase_15_2025start,LRMER_LowRECost_15_2025start,LRMER_95DecarbBy2035_15_2025start,LRMER_LowRECost_25_2025start | CO2e,CO2e,CO2e,CO2e | 200.0,200.0,200.0,200.0 | 200-300% | RFCMc | Vented Attic | None | Middle | None | None | 144 | Single-Family Attached | Single-Family Attached | Single-Family Attached | 2000-2499 | 1500-2499 | Heated Basement | None | 1 | 1 | <8 | Vinyl, Light | Wood Frame | No | Natural Gas | 76F | Yes | 12F | Night -4h | No Exterior Use | Uninsulated | 100% Usage | AC, SEER 13 | 100% Conditioned | Central AC | Yes | None | No | Fuel Furnace, 80% AFUE | Ducted Heating | Natural Gas Fuel Furnace | None | None | None | No | None | None | None | None | 35000-39999 | 20000-39999 | 20000-39999 | 3 ACH50 | R-49 | Uninsulated | Wall R-5, Exterior | R-5, Exterior | Unfinished, Uninsulated | None | Wood Stud, R-15 | Summer = 0.7, Winter = 0.85 | MISO | 100% Incandescent | 100% Usage | 100% Usage | CR04 | None | None | None | None | None | None | None | None | None | None | None | Cooling Season, 7 days/wk | 12 | 2 | West | None | 100% | 104% | G26002800 | In metro area, not/partially in principal city | None | None | No | Hour18 | 103 | EF 19.9, 100% Usage | Composition Shingles | Stochastic | 1 | 1 | 2018 | 31 | 12 | 15 | None | MI | Owner | 1 | Medium | Occupied | 2000s | 2000-09 | Natural Gas Standard | Natural Gas | Yes | Livingston Co | 42.63 | -83.98 | F12 B12 L12 R12 | Double, Low-E, Non-metal, Air, M-Gain | 67.9925 | 0.10774 |  | 705.129 | 1.1173 |  | 26.3764 | 0.041795 |  | 522.5457 | 0.82801 |  | 1591.0828 | 2.5212 |  | 0 | 0 |  | 0 | 0 |  | 92.3174 | 0.14628 |  | 0 | 0 | 0 | 0 | 0 | 207.4943 | 0.32879 |  | 0 | 2335.4834 | 3.7007 |  | 21.9803 | 0.034829 |  | 2093.6997 | 3.3176 |  | 0 | 0 | 0 | 26.6695 | 0.04226 |  | 400.042 | 0.6339 |  | 0 | 0 | 0 | 0 | 0 | 0 | 0 | 0 | 6642.4558 | 10.5255 |  | 0 | 4128.1991 | 6.5414 |  | 0 | 0 | 781.0344 | 1.2376 |  | 0 | 0 | 0 | 0 | 0 | 19642.7954 | 19642.7954 | 31.1254 |  | 8091.3992 | 8091.3992 | 0 | 11551.6893 | 0 | 1466.7562 | 0 | 2633.5237 | 0 | 3284.8452 | 0 | 2633.5237 | 0 | 3096.2669 | 0 | 2633.5237 | 0 | 3448.6655 | 0 | 2633.5237 | 0 | 4100.28 | 5918.3689 | 5729.7906 | 6082.1892
39189 | 0 | 242.131 | TRUE | 1220 | Non-CBSA East North Central | 5A | 5A | Hour20 | 3 | Cold | None | Standard Efficiency | East North Central | East North Central | Midwest | Not in a census Place | Electric, 100% Usage | EnergyStar, 100% Usage | Yes | Propane, 100% Usage | 72F | No | 0F | None | Not Applicable | G2600910 | G2600910, G26002500 | None | 290 Rated kWh, 100% Usage | 20 ft^2 | Fiberglass | None | 2 ft | None | data/cambium/LRMER_MidCase_15_2025start,data/cambium/LRMER_LowRECost_15_2025start,data/cambium/LRMER_95DecarbBy2035_15_2025start,data/cambium/LRMER_LowRECost_25_2025start | kg/MWh,kg/MWh,kg/MWh,kg/MWh | /lib/resources/data/cambium/LRMER_MidCase_15_2025start/RFCMc.csv,/lib/resources/data/cambium/LRMER_LowRECost_15_2025start/RFCMc.csv,/lib/resources/data/cambium/LRMER_95DecarbBy2035_15_2025start/RFCMc.csv,/lib/resources/data/cambium/LRMER_LowRECost_25_2025start/RFCMc.csv | lb/MBtu,lb/MBtu,lb/MBtu,lb/MBtu | 195.9,195.9,195.9,195.9 | 147.3,147.3,147.3,147.3 | 177.8,177.8,177.8,177.8 | LRMER_MidCase_15_2025start,LRMER_LowRECost_15_2025start,LRMER_95DecarbBy2035_15_2025start,LRMER_LowRECost_25_2025start | CO2e,CO2e,CO2e,CO2e | 200.0,200.0,200.0,200.0 | 200-300% | RFCMc | Vented Attic | None | None | None | None | None | Single-Family Detached | Single-Family Detached | Single-Family Detached | 1000-1499 | 0-1499 | Unheated Basement | None | 1 | 1 | <8 | Vinyl, Light | Brick | No | Propane | 68F | Yes | 3F | Day and Night +3h | No Exterior Use | Uninsulated | 100% Usage | Room AC, EER 12.0 | 20% Conditioned | Room AC | No | None | No | Fuel Wall/Floor Furnace, 68% AFUE | Non-Ducted Heating | Propane Fuel Wall/Floor Furnace | None | None | None | No | None | None | None | None | 50000-59999 | 40000-59999 | 40000-59999 | 10 ACH50 | R-49 | Ceiling R-13 | Uninsulated | Uninsulated | Unfinished, Uninsulated | None | Brick, 12-in, 3-wythe, R-19 | Summer = 0.7, Winter = 0.85 | MISO | 100% CFL | 100% Usage | 100% Usage | CR04 | None | None | None | None | None | None | None | Has Pool | Gas | 1.0 HP Pump | None | Cooling Season, 7 days/wk | Left/Right at 15ft | 3 | North | None | 100% | 85% | G26002500 | Not/partially in metro area | None | None | No | Hour8 | 103 | EF 17.6, 100% Usage | Composition Shingles | Stochastic | 1 | 1 | 2018 | 31 | 12 | 15 | None | MI | Renter | 1 | Medium | Occupied | 2000s | 2000-09 | Electric Standard | Electricity | Yes | Lenawee Co | 41.87 | -84.08 | F12 B12 L12 R12 | Double, Clear, Non-metal, Air | 67.9925 | 0.19004 |  | 524.5972 | 1.4663 |  | 30.7725 | 0.086012 |  | 0 | 0 |  | 240.9044 | 0.67335 |  | 125.7275 | 0.35142 |  | 0 | 0 |  | 0 | 0 |  | 0 | 0 | 0 | 0 | 3568.7264 | 40.1507 | 0.11222 |  | 0 | 491.1871 | 1.3729 |  | 21.9803 | 0.061437 |  | 2043.2915 | 5.7112 |  | 0 | 2172.5358 | 0 | 32.2378 | 0.090107 |  | 434.0383 | 1.2132 |  | 0 | 0 | 0 | 0 | 0 | 0 | 0 | 0 | 0 | 0 |  | 0 | 0 | 0 |  | 0 | 6021.7313 | 0 | 0 |  | 0 | 0 | 10841.285 | 0 | 947.2057 | 27604.3641 | 27604.3641 | 77.1565 |  | 9794.1421 | 9794.1421 | 0 | 6021.7313 | 11788.4907 | 1695.233 | 0 | 1372.8218 | 3244.0373 | 3875.5086 | 0 | 1372.8218 | 3244.0373 | 3663.9409 | 0 | 1372.8218 | 3244.0373 | 4025.571 | 0 | 1372.8218 | 3244.0373 | 6312.0921 | 8492.3677 | 8280.8 | 8642.4301
39206 | 0 | 242.131 | TRUE | 1690 | CBSA Detroit-Warren-Dearborn, MI | 5A | 5A | Hour7 | 3 | Cold | None | Standard Efficiency | East North Central | East North Central | Midwest | MI, Detroit | Gas, 100% Usage | Standard, 100% Usage | Yes | Electric, 100% Usage | 72F | No | 0F | None | Not Applicable | G2601630 | G2601630, G26003210 | None | None | 20 ft^2 | Fiberglass | 20% Leakage, Uninsulated | 2 ft | None | data/cambium/LRMER_MidCase_15_2025start,data/cambium/LRMER_LowRECost_15_2025start,data/cambium/LRMER_95DecarbBy2035_15_2025start,data/cambium/LRMER_LowRECost_25_2025start | kg/MWh,kg/MWh,kg/MWh,kg/MWh | /lib/resources/data/cambium/LRMER_MidCase_15_2025start/RFCMc.csv,/lib/resources/data/cambium/LRMER_LowRECost_15_2025start/RFCMc.csv,/lib/resources/data/cambium/LRMER_95DecarbBy2035_15_2025start/RFCMc.csv,/lib/resources/data/cambium/LRMER_LowRECost_25_2025start/RFCMc.csv | lb/MBtu,lb/MBtu,lb/MBtu,lb/MBtu | 195.9,195.9,195.9,195.9 | 147.3,147.3,147.3,147.3 | 177.8,177.8,177.8,177.8 | LRMER_MidCase_15_2025start,LRMER_LowRECost_15_2025start,LRMER_95DecarbBy2035_15_2025start,LRMER_LowRECost_25_2025start | CO2e,CO2e,CO2e,CO2e | 200.0,200.0,200.0,200.0 | 400%+ | RFCMc | Vented Attic | None | None | None | None | None | Single-Family Detached | Single-Family Detached | Single-Family Detached | 1500-1999 | 1500-2499 | Unheated Basement | 1 Car | 1 | 1 | <8 | Brick, Medium/Dark | Wood Frame | No | Natural Gas | 72F | Yes | 3F | Night +1h | No Exterior Use | Uninsulated | 100% Usage | AC, SEER 13 | 100% Conditioned | Central AC | Yes | None | No | Fuel Boiler, 76% AFUE | Non-Ducted Heating | Natural Gas Fuel Boiler | None | None | None | No | None | None | None | None | 50000-59999 | 40000-59999 | 40000-59999 | 15 ACH50 | R-19 | Uninsulated | Uninsulated | Uninsulated | Unfinished, Uninsulated | None | Wood Stud, Uninsulated | Summer = 0.7, Winter = 0.85 | MISO | 100% CFL | 100% Usage | 100% Usage | CR04 | None | None | None | None | None | None | None | None | None | None | None | Cooling Season, 7 days/wk | Left/Right at 15ft | 1 | South | None | 100% | 85% | G26003210 | In metro area, principal city | None | None | No | Hour13 | 103 | EF 17.6, 100% Usage | Composition Shingles | Stochastic | 1 | 1 | 2018 | 31 | 12 | 15 | None | MI | Renter | 1 | Medium | Occupied | 1950s | 1940-59 | Natural Gas Standard | Natural Gas | Yes | Detroit Metropolita | 42.22 | -83.35 | F9 B9 L9 R9 | Double, Clear, Non-metal, Air, Exterior Clear Storm | 67.9925 | 0.13719 |  | 46.8914 | 0.094615 |  | 19.6358 | 0.03962 |  | 847.5615 | 1.7102 |  | 2790.9158 | 5.6314 |  | 0 | 0 |  | 0 | 0 |  | 144.191 | 0.29094 |  | 0 | 0 | 0 | 0 | 0 | 46.0122 | 0.092841 |  | 24.911 | 620.1384 | 1.2513 |  | 21.9803 | 0.044351 |  | 1658.1961 | 3.3458 |  | 0 | 0 | 0 | 339.6694 | 0.68537 |  | 434.0383 | 0.87578 |  | 0 | 0 | 0 | 0 | 624.2414 | 0 | 0 | 0 | 36760.7835 | 74.1741 |  | 0 | 3000.7547 | 6.0548 |  | 0 | 0 | 0 | 0 |  | 0 | 0 | 0 | 0 | 0 | 47448.4993 | 47448.4993 | 95.7393 |  | 7062.7197 | 7062.7197 | 0 | 40385.7796 | 0 | 1307.1253 | 0 | 9207.144 | 0 | 2870.1484 | 0 | 9207.144 | 0 | 2756.6169 | 0 | 9207.144 | 0 | 2976.7566 | 0 | 9207.144 | 0 | 10514.2693 | 12077.2924 | 11963.7609 | 12183.9007
39249 | 0 | 242.131 | TRUE | 1220 | CBSA Detroit-Warren-Dearborn, MI | 5A | 5A | Hour21 | 3 | Cold | None | Standard Efficiency | East North Central | East North Central | Midwest | Not in a census Place | Gas, 120% Usage | EnergyStar, 120% Usage | Yes | Electric, 120% Usage | 70F | No | 0F | None | Not Applicable | G2601630 | G2601630, G26003206 | None | None | 20 ft^2 | Fiberglass | 0% Leakage, Uninsulated | 2 ft | None | data/cambium/LRMER_MidCase_15_2025start,data/cambium/LRMER_LowRECost_15_2025start,data/cambium/LRMER_95DecarbBy2035_15_2025start,data/cambium/LRMER_LowRECost_25_2025start | kg/MWh,kg/MWh,kg/MWh,kg/MWh | /lib/resources/data/cambium/LRMER_MidCase_15_2025start/RFCMc.csv,/lib/resources/data/cambium/LRMER_LowRECost_15_2025start/RFCMc.csv,/lib/resources/data/cambium/LRMER_95DecarbBy2035_15_2025start/RFCMc.csv,/lib/resources/data/cambium/LRMER_LowRECost_25_2025start/RFCMc.csv | lb/MBtu,lb/MBtu,lb/MBtu,lb/MBtu | 195.9,195.9,195.9,195.9 | 147.3,147.3,147.3,147.3 | 177.8,177.8,177.8,177.8 | LRMER_MidCase_15_2025start,LRMER_LowRECost_15_2025start,LRMER_95DecarbBy2035_15_2025start,LRMER_LowRECost_25_2025start | CO2e,CO2e,CO2e,CO2e | 200.0,200.0,200.0,200.0 | 300-400% | RFCMc | Vented Attic | None | None | None | None | None | Single-Family Detached | Single-Family Detached | Single-Family Detached | 1000-1499 | 0-1499 | Heated Basement | 1 Car | 1 | 1 | <8 | Vinyl, Light | Brick | No | Natural Gas | 65F | Yes | 3F | Night +3h | No Exterior Use | Uninsulated | 200% Usage | AC, SEER 15 | 100% Conditioned | Central AC | Yes | None | No | Fuel Furnace, 80% AFUE | Ducted Heating | Natural Gas Fuel Furnace | None | None | None | No | None | None | None | None | 60000-69999 | 60000-79999 | 60000-99999 | 20 ACH50 | R-19 | Uninsulated | Uninsulated | Uninsulated | Unfinished, Uninsulated | None | Brick, 12-in, 3-wythe, R-7 | Summer = 0.7, Winter = 0.85 | MISO | 100% LED | 100% Usage | 100% Usage | CR04 | None | None | None | None | None | None | None | None | None | None | None | Cooling Season, 7 days/wk | Left/Right at 15ft | 2 | West | None | 200% | 85% | G26003206 | In metro area, not/partially in principal city | None | None | No | Hour18 | 103 | EF 19.9, 100% Usage | Asphalt Shingles, Medium | Stochastic | 1 | 1 | 2018 | 31 | 12 | 15 | None | MI | Owner | 1 | High | Occupied | 1970s | 1960-79 | Natural Gas Standard | Natural Gas | Yes | Detroit Metropolita | 42.22 | -83.35 | F30 B30 L30 R30 | Single, Clear, Non-metal | 67.9925 | 0.19004 |  | 42.7884 | 0.1196 |  | 28.1348 | 0.078639 |  | 773.1215 | 2.1609 |  | 2279.2137 | 6.3706 |  | 0 | 0 |  | 0 | 0 |  | 418.5055 | 1.1698 |  | 0 | 0 | 0 | 0 | 0 | 26.9625 | 0.075363 |  | 16.7051 | 375.131 | 1.0485 |  | 21.9803 | 0.061437 |  | 3581.6215 | 10.0109 |  | 0 | 0 | 0 | 486.498 | 1.3598 |  | 400.042 | 1.1182 |  | 0 | 0 | 0 | 0 | 570.3163 | 0 | 0 | 0 | 17921.2959 | 50.0915 |  | 0 | 6732.7217 | 18.8185 |  | 0 | 0 | 0 | 0 |  | 0 | 0 | 0 | 0 | 0 | 33743.3238 | 33743.3238 | 94.3154 |  | 8518.9899 | 8518.9899 | 0 | 25224.3339 | 0 | 1543.2442 | 0 | 5750.6241 | 0 | 3439.6994 | 0 | 5750.6241 | 0 | 3283.6813 | 0 | 5750.6241 | 0 | 3555.7478 | 0 | 5750.6241 | 0 | 7293.8683 | 9190.3235 | 9034.3054 | 9306.3719
39252 | 0 | 242.131 | TRUE | 8194 | Non-CBSA East North Central | 5A | 5A | Hour23 | 5 | Cold | None | Standard Efficiency | East North Central | East North Central | Midwest | In another census Place | Electric, 100% Usage | Standard, 100% Usage | Yes | Electric, 100% Usage | 70F | No | 0F | None | Not Applicable | G2600450 | G2600450, G26001900 | None | None | 20 ft^2 | Fiberglass | 10% Leakage, R-8 | 2 ft | None | data/cambium/LRMER_MidCase_15_2025start,data/cambium/LRMER_LowRECost_15_2025start,data/cambium/LRMER_95DecarbBy2035_15_2025start,data/cambium/LRMER_LowRECost_25_2025start | kg/MWh,kg/MWh,kg/MWh,kg/MWh | /lib/resources/data/cambium/LRMER_MidCase_15_2025start/RFCMc.csv,/lib/resources/data/cambium/LRMER_LowRECost_15_2025start/RFCMc.csv,/lib/resources/data/cambium/LRMER_95DecarbBy2035_15_2025start/RFCMc.csv,/lib/resources/data/cambium/LRMER_LowRECost_25_2025start/RFCMc.csv | lb/MBtu,lb/MBtu,lb/MBtu,lb/MBtu | 195.9,195.9,195.9,195.9 | 147.3,147.3,147.3,147.3 | 177.8,177.8,177.8,177.8 | LRMER_MidCase_15_2025start,LRMER_LowRECost_15_2025start,LRMER_95DecarbBy2035_15_2025start,LRMER_LowRECost_25_2025start | CO2e,CO2e,CO2e,CO2e | 200.0,200.0,200.0,200.0 | 400%+ | RFCMc | Vented Attic | None | None | None | None | None | Single-Family Detached | Single-Family Detached | Single-Family Detached | 4000+ | 4000+ | Slab | 3 Car | 1 | 1 | <8 | Vinyl, Light | Brick | No | Natural Gas | 60F | Yes | 12F | Night -4h | No Exterior Use | Uninsulated | 100% Usage | AC, SEER 15 | 100% Conditioned | Central AC | Yes | None | No | Fuel Furnace, 92.5% AFUE | Ducted Heating | Natural Gas Fuel Furnace | None | None | None | No | None | None | None | None | 140000-159999 | 140000+ | 150000+ | 3 ACH50 | R-38 | None | None | None | Unfinished, Uninsulated | 2ft R5 Perimeter, Vertical | Brick, 12-in, 3-wythe, R-15 | Summer = 0.7, Winter = 0.85 | MISO | 100% Incandescent | 100% Usage | 100% Usage | CR04 | None | None | None | None | None | None | None | None | None | None | None | Cooling Season, 7 days/wk | Left/Right at 15ft | 2 | South | None | 100% | 85% | G26001900 | In metro area, not/partially in principal city | None | None | No | Hour20 | 103 | EF 17.6, 100% Usage | Composition Shingles | Stochastic | 1 | 1 | 2018 | 31 | 12 | 15 | None | MI | Owner | 1 | Medium | Occupied | 2000s | 2000-09 | Natural Gas Standard | Natural Gas | Yes | Lansing Capital Cit | 42.78 | -84.58 | F9 B9 L9 R9 | Double, Low-E, Non-metal, Air, M-Gain | 67.9925 | 0.028296 |  | 762.864 | 0.31747 |  | 28.4279 | 0.011831 |  | 802.1355 | 0.33382 |  | 3077.5393 | 1.2807 |  | 0 | 0 |  | 0 | 0 |  | 309.483 | 0.12879 |  | 0 | 0 | 0 | 0 | 0 | 509.6506 | 0.2121 |  | 99.9372 | 7521.669 | 3.1302 |  | 27.2556 | 0.011343 |  | 3569.3126 | 1.4854 |  | 0 | 0 | 0 | 405.6104 | 0.1688 |  | 434.0383 | 0.18063 |  | 0 | 0 | 0 | 0 | 0 | 0 | 0 | 0 | 14338.5021 | 5.9671 |  | 0 | 4575.7186 | 1.9042 |  | 0 | 0 | 0 | 0 |  | 0 | 0 | 0 | 0 | 0 | 36530.4297 | 36530.4297 | 15.2024 |  | 17616.2089 | 17616.2089 | 0 | 18914.5138 | 0 | 3199.4796 | 0 | 4312.0877 | 0 | 7117.058 | 0 | 4312.0877 | 0 | 6762.9212 | 0 | 4312.0877 | 0 | 7434.6402 | 0 | 4312.0877 | 0 | 7511.5672 | 11429.1456 | 11075.0088 | 11746.7279
39288 | 0 | 242.131 | TRUE | 885 | Non-CBSA East North Central | 5A | 5A | Hour23 | 2 | Cold | None | Standard Efficiency | East North Central | East North Central | Midwest | Not in a census Place | Electric, 100% Usage | EnergyStar, 100% Usage | Yes | Gas, 100% Usage | 70F | No | 0F | None | Not Applicable | G2601390 | G2601390, G26000802 | None | None | 20 ft^2 | Fiberglass | 0% Leakage, Uninsulated | 2 ft | None | data/cambium/LRMER_MidCase_15_2025start,data/cambium/LRMER_LowRECost_15_2025start,data/cambium/LRMER_95DecarbBy2035_15_2025start,data/cambium/LRMER_LowRECost_25_2025start | kg/MWh,kg/MWh,kg/MWh,kg/MWh | /lib/resources/data/cambium/LRMER_MidCase_15_2025start/RFCMc.csv,/lib/resources/data/cambium/LRMER_LowRECost_15_2025start/RFCMc.csv,/lib/resources/data/cambium/LRMER_95DecarbBy2035_15_2025start/RFCMc.csv,/lib/resources/data/cambium/LRMER_LowRECost_25_2025start/RFCMc.csv | lb/MBtu,lb/MBtu,lb/MBtu,lb/MBtu | 195.9,195.9,195.9,195.9 | 147.3,147.3,147.3,147.3 | 177.8,177.8,177.8,177.8 | LRMER_MidCase_15_2025start,LRMER_LowRECost_15_2025start,LRMER_95DecarbBy2035_15_2025start,LRMER_LowRECost_25_2025start | CO2e,CO2e,CO2e,CO2e | 200.0,200.0,200.0,200.0 | 400%+ | RFCMc | Vented Attic | None | None | None | None | None | Single-Family Detached | Single-Family Detached | Single-Family Detached | 750-999 | 0-1499 | Heated Basement | 1 Car | 1 | 1 | <8 | None | Brick | No | Natural Gas | 70F | Yes | 3F | Night | No Exterior Use | Uninsulated | 100% Usage | AC, SEER 15 | 80% Conditioned | Central AC | Yes | None | No | Fuel Furnace, 92.5% AFUE | Ducted Heating | Natural Gas Fuel Furnace | None | None | None | No | None | None | None | None | 100000-119999 | 100000-119999 | 100000-149999 | 40 ACH50 | R-19 | Uninsulated | Uninsulated | Uninsulated | Unfinished, Uninsulated | None | Brick, 12-in, 3-wythe, R-7 | Summer = 0.7, Winter = 0.85 | MISO | 100% CFL | 100% Usage | 100% Usage | CR04 | None | EF 15.9 | None | None | None | None | None | None | None | None | None | Cooling Season, 7 days/wk | Left/Right at 15ft | 3 | Southeast | None | 100% | 85% | G26000802 | In metro area, not/partially in principal city | None | None | No | Hour18 | 103 | EF 15.9, 100% Usage | Composition Shingles | Stochastic | 1 | 1 | 2018 | 31 | 12 | 15 | None | MI | Owner | 1 | Medium | Occupied | 1970s | 1960-79 | Natural Gas Standard | Natural Gas | Yes | Tulip City | 42.75 | -86.1 | F18 B18 L18 R18 | Double, Clear, Non-metal, Air, Exterior Clear Storm | 67.9925 | 0.26198 |  | 524.5972 | 2.0213 |  | 30.7725 | 0.11857 |  | 103.161 | 0.39749 |  | 1408.7926 | 5.4282 |  | 0 | 0 |  | 0 | 0 |  | 464.2246 | 1.7887 |  | 0 | 0 | 0 | 0 | 0 | 36.0477 | 0.1389 |  | 24.911 | 399.1628 | 1.538 |  | 16.412 | 0.063237 |  | 1957.7147 | 7.5433 |  | 0 | 0 | 0 | 32.2378 | 0.12422 |  | 960.1008 | 3.6994 |  | 0 | 0 | 0 | 0 | 0 | 0 | 0 | 0 | 21123.6835 | 81.3918 |  | 0 | 5362.0283 | 20.6605 |  | 0 | 0 | 947.2057 | 3.6497 |  | 0 | 0 | 0 | 0 | 0 | 33459.0448 | 33459.0448 | 128.9213 |  | 6026.1273 | 6026.1273 | 0 | 27432.9175 | 0 | 1087.2473 | 0 | 6254.1402 | 0 | 2436.5476 | 0 | 6254.1402 | 0 | 2307.7247 | 0 | 6254.1402 | 0 | 2534.2795 | 0 | 6254.1402 | 0 | 7341.3875 | 8690.6878 | 8561.8649 | 8788.4198
39298 | 0 | 242.131 | TRUE | 2663 | Non-CBSA East North Central | 6A | 6A | Hour5 | 4 | Cold | None | Standard Efficiency, No usage | East North Central | East North Central | Midwest | Not in a census Place | Electric, 100% Usage | EnergyStar, 100% Usage | Yes | Gas, 100% Usage | 70F | No | 0F | None | Not Applicable | G2600390 | G2600390, G26000300 | None | 290 Rated kWh, 100% Usage | 20 ft^2 | Fiberglass | None | 2 ft | None | data/cambium/LRMER_MidCase_15_2025start,data/cambium/LRMER_LowRECost_15_2025start,data/cambium/LRMER_95DecarbBy2035_15_2025start,data/cambium/LRMER_LowRECost_25_2025start | kg/MWh,kg/MWh,kg/MWh,kg/MWh | /lib/resources/data/cambium/LRMER_MidCase_15_2025start/RFCMc.csv,/lib/resources/data/cambium/LRMER_LowRECost_15_2025start/RFCMc.csv,/lib/resources/data/cambium/LRMER_95DecarbBy2035_15_2025start/RFCMc.csv,/lib/resources/data/cambium/LRMER_LowRECost_25_2025start/RFCMc.csv | lb/MBtu,lb/MBtu,lb/MBtu,lb/MBtu | 195.9,195.9,195.9,195.9 | 147.3,147.3,147.3,147.3 | 177.8,177.8,177.8,177.8 | LRMER_MidCase_15_2025start,LRMER_LowRECost_15_2025start,LRMER_95DecarbBy2035_15_2025start,LRMER_LowRECost_25_2025start | CO2e,CO2e,CO2e,CO2e | 200.0,200.0,200.0,200.0 | 150-200% | RFCMc | Vented Attic | None | None | None | None | None | Single-Family Detached | Single-Family Detached | Single-Family Detached | 2500-2999 | 2500-3999 | Unheated Basement | None | 2 | 2 | <8 | None | Brick | No | Natural Gas | 55F | Yes | 6F | Day and Night -3h | No Exterior Use | Uninsulated | 100% Usage | None | None | None | No | None | No | Fuel Boiler, 80% AFUE | Non-Ducted Heating | Natural Gas Fuel Boiler | None | None | None | No | None | None | None | None | 50000-59999 | 40000-59999 | 40000-59999 | 6 ACH50 | R-38 | Uninsulated | Uninsulated | Uninsulated | Unfinished, Uninsulated | None | Brick, 12-in, 3-wythe, R-11 | Summer = 0.7, Winter = 0.85 | MISO | 100% LED | 100% Usage | 100% Usage | CR04 | None | None | None | None | None | None | None | None | None | None | Typical Efficiency | Cooling Season, 7 days/wk | Left/Right at 15ft | 5 | South | None | 100% | 85% | G26000300 | Not/partially in metro area | None | None | No | Hour19 | 103 | EF 17.6, 100% Usage | Composition Shingles | Stochastic | 1 | 1 | 2018 | 31 | 12 | 15 | None | MI | Owner | 1 | Medium | Vacant | 2000s | 2000-09 | Electric Standard | Electricity | Yes | Houghton Lake Rosco | 44.37 | -84.69 | F30 B30 L30 R30 | Double, Clear, Non-metal, Air | 0 | 0 |  | 0 | 0 |  | 0 | 0 |  | 0 | 0 |  | 0 | 0 |  | 0 | 0 |  | 0 | 0 |  | 57.1489 | 0.07318 |  | 0 | 0 | 0 | 0 | 366.925 | 0 | 0 |  | 0 | 0 | 0 |  | 21.9803 | 0.028146 |  | 0 | 0 |  | 0 | 0 | 0 | 0 | 0 |  | 434.0383 | 0.55579 |  | 0 | 0 | 0 | 0 | 0 | 0 | 0 | 0 | 16827.5547 | 21.5479 |  | 0 | 0 | 0 |  | 0 | 0 | 0 | 0 |  | 0 | 0 | 0 | 0 | 0 | 17707.354 | 17707.354 | 22.6745 |  | 879.7994 | 879.7994 | 0 | 16827.5547 | 0 | 158.7346 | 0 | 3836.3477 | 0 | 360.0213 | 0 | 3836.3477 | 0 | 335.5291 | 0 | 3836.3477 | 0 | 375.1853 | 0 | 3836.3477 | 0 | 3995.0824 | 4196.369 | 4171.8768 | 4211.533
39304 | 0 | 242.131 | TRUE | 617 | CBSA Detroit-Warren-Dearborn, MI | 5A | 5A | Hour7 | 3 | Cold | None | Standard Efficiency, No usage | East North Central | East North Central | Midwest | MI, Detroit | Electric, 80% Usage | EnergyStar, 80% Usage | Yes | Electric, 80% Usage | 70F | Yes | 2F | Day Setup -5h | Not Applicable | G2601630 | G2601630, G26003212 | None | None | 20 ft^2 | Fiberglass | None | 2 ft | None | data/cambium/LRMER_MidCase_15_2025start,data/cambium/LRMER_LowRECost_15_2025start,data/cambium/LRMER_95DecarbBy2035_15_2025start,data/cambium/LRMER_LowRECost_25_2025start | kg/MWh,kg/MWh,kg/MWh,kg/MWh | /lib/resources/data/cambium/LRMER_MidCase_15_2025start/RFCMc.csv,/lib/resources/data/cambium/LRMER_LowRECost_15_2025start/RFCMc.csv,/lib/resources/data/cambium/LRMER_95DecarbBy2035_15_2025start/RFCMc.csv,/lib/resources/data/cambium/LRMER_LowRECost_25_2025start/RFCMc.csv | lb/MBtu,lb/MBtu,lb/MBtu,lb/MBtu | 195.9,195.9,195.9,195.9 | 147.3,147.3,147.3,147.3 | 177.8,177.8,177.8,177.8 | LRMER_MidCase_15_2025start,LRMER_LowRECost_15_2025start,LRMER_95DecarbBy2035_15_2025start,LRMER_LowRECost_25_2025start | CO2e,CO2e,CO2e,CO2e | 200.0,200.0,200.0,200.0 | 0-100% | RFCMc | Vented Attic | None | Middle | None | None | 5 | Single-Family Attached | Single-Family Attached | Single-Family Attached | 500-749 | 0-1499 | Heated Basement | None | 2 | 2 | <8 | Brick, Medium/Dark | Wood Frame | No | Natural Gas | 55F | No | 0F | None | No Exterior Use | Uninsulated | 50% Usage | None | None | None | No | Heating Only | No | Shared Heating | Non-Ducted Heating | Natural Gas Shared Heating | None | None | Boiler Baseboards Heating Only, Natural Gas | No | None | None | None | None | <10000 | <20000 | <20000 | 10 ACH50 | R-7 | Uninsulated | Uninsulated | Uninsulated | Unfinished, Uninsulated | None | Wood Stud, Uninsulated | Summer = 0.7, Winter = 0.85 | MISO | 100% CFL | 100% Usage | 100% Usage | CR04 | None | None | None | None | None | None | None | None | None | None | None | Cooling Season, 7 days/wk | 27 | 1 | Northeast | None | 50% | 104% | G26003212 | In metro area, principal city | None | None | No | Hour9 | 103 | EF 17.6, 100% Usage | Composition Shingles | Stochastic | 1 | 1 | 2018 | 31 | 12 | 15 | None | MI | Renter | 1 | Low | Vacant | <1940 | <1940 | Natural Gas Standard | Natural Gas | Yes | Detroit Metropolita | 42.22 | -83.35 | F15 B15 L15 R15 | Double, Low-E, Non-metal, Air, M-Gain | 0 | 0 |  | 0 | 0 |  | 0 | 0 |  | 0 | 0 |  | 0 | 0 |  | 0 | 0 |  | 0 | 0 |  | 72.0955 | 0.39845 |  | 0 | 0 | 0 | 0 | 0 | 0 | 0 |  | 0 | 0 | 0 |  | 21.9803 | 0.12148 |  | 0 | 0 |  | 0 | 0 | 0 | 0 | 0 |  | 434.0383 | 2.3988 |  | 0 | 0 | 0 | 0 | 0 | 0 | 0 | 0 | 3621.1861 | 20.0134 |  | 0 | 1524.8488 | 8.4274 |  | 0 | 0 | 0 | 0 |  | 0 | 0 | 0 | 0 | 0 | 5674.149 | 5674.149 | 31.3596 |  | 528.1141 | 528.1141 | 0 | 5146.0349 | 0 | 94.7917 | 0 | 1173.1704 | 0 | 215.0291 | 0 | 1173.1704 | 0 | 201.2884 | 0 | 1173.1704 | 0 | 223.4555 | 0 | 1173.1704 | 0 | 1267.9621 | 1388.1995 | 1374.4588 | 1396.6259
39308 | 0 | 242.131 | TRUE | 8194 | Non-CBSA East North Central | 5A | 5A | Hour22 | 3 | Cold | None | None | East North Central | East North Central | Midwest | Not in a census Place | Electric, 100% Usage | EnergyStar, 100% Usage | Yes | Electric, 100% Usage | 70F | No | 0F | None | Not Applicable | G2600490 | G2600490, G26001701 | None | 318 Rated kWh, 100% Usage | 20 ft^2 | Fiberglass | 20% Leakage, Uninsulated | 2 ft | None | data/cambium/LRMER_MidCase_15_2025start,data/cambium/LRMER_LowRECost_15_2025start,data/cambium/LRMER_95DecarbBy2035_15_2025start,data/cambium/LRMER_LowRECost_25_2025start | kg/MWh,kg/MWh,kg/MWh,kg/MWh | /lib/resources/data/cambium/LRMER_MidCase_15_2025start/RFCMc.csv,/lib/resources/data/cambium/LRMER_LowRECost_15_2025start/RFCMc.csv,/lib/resources/data/cambium/LRMER_95DecarbBy2035_15_2025start/RFCMc.csv,/lib/resources/data/cambium/LRMER_LowRECost_25_2025start/RFCMc.csv | lb/MBtu,lb/MBtu,lb/MBtu,lb/MBtu | 195.9,195.9,195.9,195.9 | 147.3,147.3,147.3,147.3 | 177.8,177.8,177.8,177.8 | LRMER_MidCase_15_2025start,LRMER_LowRECost_15_2025start,LRMER_95DecarbBy2035_15_2025start,LRMER_LowRECost_25_2025start | CO2e,CO2e,CO2e,CO2e | 200.0,200.0,200.0,200.0 | 100-150% | RFCMc | Vented Attic | None | None | None | None | None | Single-Family Detached | Single-Family Detached | Single-Family Detached | 4000+ | 4000+ | Unvented Crawlspace | 2 Car | 1 | 1 | <8 | None | Brick | No | Natural Gas | 70F | No | 0F | None | No Exterior Use | Uninsulated | 100% Usage | AC, SEER 10 | 80% Conditioned | Central AC | Yes | None | No | Fuel Furnace, 92.5% AFUE | Ducted Heating | Natural Gas Fuel Furnace | None | None | None | No | None | None | None | None | 10000-14999 | <20000 | <20000 | 3 ACH50 | R-49 | Uninsulated | Uninsulated | Uninsulated | Unfinished, Uninsulated | None | Brick, 12-in, 3-wythe, R-15 | Summer = 0.7, Winter = 0.85 | MISO | 100% CFL | 100% Usage | 100% Usage | CR04 | None | None | None | None | None | None | Electric | None | None | None | None | Cooling Season, 7 days/wk | Left/Right at 15ft | 1 | South | None | 100% | 85% | G26001701 | In metro area, not/partially in principal city | None | None | No | Hour14 | 103 | EF 17.6, 100% Usage | Composition Shingles | Stochastic | 1 | 1 | 2018 | 31 | 12 | 15 | None | MI | Owner | 1 | Medium | Occupied | 1990s | 1980-99 | Natural Gas Standard | Natural Gas | Yes | Flint Bishop Intl | 42.97 | -83.75 | F15 B15 L15 R15 | Double, Low-E, Non-metal, Air, M-Gain | 0 | 0 |  | 275.7799 | 0.11477 |  | 16.1189 | 0.006708 |  | 274.3145 | 0.11416 |  | 4882.271 | 2.0318 |  | 60.3726 | 0.025125 |  | 0 | 0 |  | 1318.2337 | 0.54859 |  | 0 | 0 | 1618.3384 | 1598.7027 | 0 | 127.4859 | 0.053054 |  | 24.911 | 2406.1135 | 1.0013 |  | 21.9803 | 0.0091473 |  | 3316.6853 | 1.3803 |  | 0 | 0 | 0 | 339.6694 | 0.14136 |  | 434.0383 | 0.18063 |  | 0 | 0 | 0 | 0 | 0 | 0 | 0 | 0 | 59851.8531 | 24.9078 |  | 0 | 2865.0628 | 1.1923 |  | 0 | 0 | 0 | 0 |  | 0 | 0 | 0 | 0 | 0 | 79431.6382 | 79431.6382 | 33.0561 |  | 16715.0154 | 16715.0154 | 0 | 62716.9159 | 0 | 3067.2646 | 0 | 14298.1546 | 0 | 6796.282 | 0 | 14298.1546 | 0 | 6462.0878 | 0 | 14298.1546 | 0 | 7084.0546 | 0 | 14298.1546 | 0 | 17365.4192 | 21094.4365 | 20760.2424 | 21382.2092
39328 | 0 | 242.131 | TRUE | 2176 | Non-CBSA East North Central | 6A | 6A | Hour2 | 3 | Cold | None | Standard Efficiency | East North Central | East North Central | Midwest | Not in a census Place | Electric, 100% Usage | EnergyStar, 100% Usage | Yes | Electric, 100% Usage | 70F | No | 0F | None | Not Applicable | G2601410 | G2601410, G26000300 | None | None | 20 ft^2 | Fiberglass | 20% Leakage, Uninsulated | 2 ft | None | data/cambium/LRMER_MidCase_15_2025start,data/cambium/LRMER_LowRECost_15_2025start,data/cambium/LRMER_95DecarbBy2035_15_2025start,data/cambium/LRMER_LowRECost_25_2025start | kg/MWh,kg/MWh,kg/MWh,kg/MWh | /lib/resources/data/cambium/LRMER_MidCase_15_2025start/RFCMc.csv,/lib/resources/data/cambium/LRMER_LowRECost_15_2025start/RFCMc.csv,/lib/resources/data/cambium/LRMER_95DecarbBy2035_15_2025start/RFCMc.csv,/lib/resources/data/cambium/LRMER_LowRECost_25_2025start/RFCMc.csv | lb/MBtu,lb/MBtu,lb/MBtu,lb/MBtu | 195.9,195.9,195.9,195.9 | 147.3,147.3,147.3,147.3 | 177.8,177.8,177.8,177.8 | LRMER_MidCase_15_2025start,LRMER_LowRECost_15_2025start,LRMER_95DecarbBy2035_15_2025start,LRMER_LowRECost_25_2025start | CO2e,CO2e,CO2e,CO2e | 200.0,200.0,200.0,200.0 | 0-100% | RFCMc | Vented Attic | None | None | None | None | None | Single-Family Detached | Single-Family Detached | Single-Family Detached | 2000-2499 | 1500-2499 | Vented Crawlspace | 2 Car | 2 | 2 | <8 | None | Brick | No | Natural Gas | 72F | Yes | 3F | Night | No Exterior Use | Uninsulated | 100% Usage | AC, SEER 13 | 100% Conditioned | Central AC | Yes | None | No | Fuel Boiler, 76% AFUE | Non-Ducted Heating | Natural Gas Fuel Boiler | None | None | None | No | None | None | None | None | <10000 | <20000 | <20000 | 15 ACH50 | R-19 | Uninsulated | Uninsulated | Uninsulated | Unfinished, Uninsulated | None | Brick, 12-in, 3-wythe, R-7 | Summer = 0.7, Winter = 0.85 | MISO | 100% Incandescent | 100% Usage | 100% Usage | CR04 | None | None | EF 12, National Average | None | None | None | None | None | None | None | None | Cooling Season, 7 days/wk | Left/Right at 15ft | 1 | North | None | 100% | 85% | G26000300 | Not/partially in metro area | None | None | No | Hour22 | 103 | EF 15.9, 100% Usage | Composition Shingles | Stochastic | 1 | 1 | 2018 | 31 | 12 | 15 | None | MI | Owner | 1 | Medium | Occupied | 1970s | 1960-79 | Natural Gas Standard | Natural Gas | Yes | Alpena Phelps Colli | 45.07 | -83.58 | F15 B15 L15 R15 | Double, Low-E, Non-metal, Air, M-Gain | 40.7369 | 0.063839 |  | 275.7799 | 0.43217 |  | 16.1189 | 0.02526 |  | 595.8135 | 0.9337 |  | 2017.5012 | 3.1616 |  | 0 | 0 |  | 319.7405 | 0.50106 |  | 162.3614 | 0.25444 |  | 0 | 0 | 0 | 0 | 0 | 208.6666 | 0.327 |  | 99.9372 | 2355.9983 | 3.6921 |  | 21.9803 | 0.034445 |  | 1782.1652 | 2.7928 |  | 0 | 0 | 0 | 339.6694 | 0.53229 |  | 480.0504 | 0.75228 |  | 0 | 0 | 0 | 0 | 0 | 0 | 0 | 0 | 55083.5868 | 86.3212 |  | 0 | 2842.4963 | 4.4545 |  | 0 | 0 | 0 | 0 |  | 0 | 0 | 0 | 0 | 0 | 66642.896 | 66642.896 | 104.4358 |  | 8716.8128 | 8716.8128 | 0 | 57926.3762 | 0 | 1606.0663 | 0 | 13205.9881 | 0 | 3534.8127 | 0 | 13205.9881 | 0 | 3367.208 | 0 | 13205.9881 | 0 | 3698.7968 | 0 | 13205.9881 | 0 | 14812.0543 | 16740.8007 | 16573.1961 | 16904.7848
39337 | 0 | 242.131 | TRUE | 2663 | Non-CBSA East North Central | 5A | 5A | Hour19 | 3 | Cold | None | Standard Efficiency | East North Central | East North Central | Midwest | In another census Place | Gas, 80% Usage | EnergyStar, 80% Usage | Yes | Gas, 80% Usage | 68F | No | 0F | None | Not Applicable | G2601450 | G2601450, G26001500 | None | None | 20 ft^2 | Fiberglass | 30% Leakage, R-4 | 2 ft | None | data/cambium/LRMER_MidCase_15_2025start,data/cambium/LRMER_LowRECost_15_2025start,data/cambium/LRMER_95DecarbBy2035_15_2025start,data/cambium/LRMER_LowRECost_25_2025start | kg/MWh,kg/MWh,kg/MWh,kg/MWh | /lib/resources/data/cambium/LRMER_MidCase_15_2025start/RFCMc.csv,/lib/resources/data/cambium/LRMER_LowRECost_15_2025start/RFCMc.csv,/lib/resources/data/cambium/LRMER_95DecarbBy2035_15_2025start/RFCMc.csv,/lib/resources/data/cambium/LRMER_LowRECost_25_2025start/RFCMc.csv | lb/MBtu,lb/MBtu,lb/MBtu,lb/MBtu | 195.9,195.9,195.9,195.9 | 147.3,147.3,147.3,147.3 | 177.8,177.8,177.8,177.8 | LRMER_MidCase_15_2025start,LRMER_LowRECost_15_2025start,LRMER_95DecarbBy2035_15_2025start,LRMER_LowRECost_25_2025start | CO2e,CO2e,CO2e,CO2e | 200.0,200.0,200.0,200.0 | 400%+ | RFCMc | Vented Attic | None | None | None | None | None | Single-Family Detached | Single-Family Detached | Single-Family Detached | 2500-2999 | 2500-3999 | Slab | 2 Car | 1 | 1 | <8 | None | Brick | No | Natural Gas | 68F | No | 0F | None | No Exterior Use | Uninsulated | 50% Usage | None | None | None | Yes | None | No | Fuel Furnace, 80% AFUE | Ducted Heating | Natural Gas Fuel Furnace | None | None | None | No | None | None | None | None | 80000-99999 | 80000-99999 | 60000-99999 | 8 ACH50 | R-30 | None | None | None | Unfinished, Uninsulated | Uninsulated | Brick, 12-in, 3-wythe, R-7 | Summer = 0.7, Winter = 0.85 | MISO | 100% LED | 100% Usage | 100% Usage | CR04 | None | None | None | Gas Fireplace | None | None | None | None | None | None | None | Cooling Season, 7 days/wk | Left/Right at 15ft | 3 | North | None | 50% | 85% | G26001500 | In metro area, not/partially in principal city | None | None | No | Hour23 | 103 | EF 15.9, 100% Usage | Composition Shingles | Stochastic | 1 | 1 | 2018 | 31 | 12 | 15 | None | MI | Renter | 1 | Low | Occupied | 1970s | 1960-79 | Natural Gas Standard | Natural Gas | Yes | Mbs Intl | 43.53 | -84.08 | F18 B18 L18 R18 | Double, Clear, Metal, Air | 67.9925 | 0.087065 |  | 37.5131 | 0.048036 |  | 24.618 | 0.031524 |  | 0 | 0 |  | 0 | 0 |  | 0 | 0 |  | 0 | 0 |  | 1012.5605 | 1.2966 |  | 0 | 0 | 0 | 0 | 0 | 38.9785 | 0.049912 |  | 16.7051 | 677.8734 | 0.86802 |  | 21.9803 | 0.028146 |  | 1205.6944 | 1.5439 |  | 0 | 0 | 0 | 25.7903 | 0.033025 |  | 480.0504 | 0.61471 |  | 0 | 0 | 0 | 0 | 498.2208 | 2047.9806 | 0 | 0 | 39979.29 | 51.1939 |  | 0 | 3399.3313 | 4.3529 |  | 0 | 0 | 757.8818 | 0.97048 |  | 0 | 0 | 0 | 0 | 0 | 50292.1679 | 50292.1679 | 64.3997 |  | 3609.4633 | 3609.4633 | 0 | 46682.7046 | 0 | 651.8857 | 0 | 10642.6927 | 0 | 1471.5285 | 0 | 10642.6927 | 0 | 1369.3205 | 0 | 10642.6927 | 0 | 1542.8518 | 0 | 10642.6927 | 0 | 11294.5784 | 12114.2212 | 12012.0132 | 12185.5445
39388 | 0 | 242.131 | TRUE | 1220 | Non-CBSA East North Central | 6A | 6A | Hour23 | 3 | Cold | None | Standard Efficiency | East North Central | East North Central | Midwest | Not in a census Place | Electric, 100% Usage | EnergyStar, 100% Usage | Yes | Gas, 100% Usage | 78F | Yes | 2F | Day Setup +4h | Not Applicable | G2600890 | G2600890, G26000500 | None | 290 Rated kWh, 100% Usage | 20 ft^2 | Fiberglass | 0% Leakage, Uninsulated | 2 ft | None | data/cambium/LRMER_MidCase_15_2025start,data/cambium/LRMER_LowRECost_15_2025start,data/cambium/LRMER_95DecarbBy2035_15_2025start,data/cambium/LRMER_LowRECost_25_2025start | kg/MWh,kg/MWh,kg/MWh,kg/MWh | /lib/resources/data/cambium/LRMER_MidCase_15_2025start/RFCMc.csv,/lib/resources/data/cambium/LRMER_LowRECost_15_2025start/RFCMc.csv,/lib/resources/data/cambium/LRMER_95DecarbBy2035_15_2025start/RFCMc.csv,/lib/resources/data/cambium/LRMER_LowRECost_25_2025start/RFCMc.csv | lb/MBtu,lb/MBtu,lb/MBtu,lb/MBtu | 195.9,195.9,195.9,195.9 | 147.3,147.3,147.3,147.3 | 177.8,177.8,177.8,177.8 | LRMER_MidCase_15_2025start,LRMER_LowRECost_15_2025start,LRMER_95DecarbBy2035_15_2025start,LRMER_LowRECost_25_2025start | CO2e,CO2e,CO2e,CO2e | 200.0,200.0,200.0,200.0 | 0-100% | RFCMc | Vented Attic | None | None | None | None | None | Single-Family Detached | Single-Family Detached | Single-Family Detached | 1000-1499 | 0-1499 | Heated Basement | None | 1 | 1 | <8 | Vinyl, Light | Wood Frame | No | Natural Gas | 68F | Yes | 6F | Day and Night +4h | No Exterior Use | Uninsulated | 100% Usage | AC, SEER 15 | 100% Conditioned | Central AC | Yes | None | No | Fuel Furnace, 76% AFUE | Ducted Heating | Natural Gas Fuel Furnace | None | None | None | No | None | None | None | None | 20000-24999 | 20000-39999 | 20000-39999 | 5 ACH50 | R-38 | Uninsulated | Uninsulated | Uninsulated | Unfinished, Uninsulated | None | Wood Stud, Uninsulated | Summer = 0.7, Winter = 0.85 | MISO | 100% LED | 100% Usage | 100% Usage | CR04 | None | None | None | None | None | None | None | None | None | None | None | Cooling Season, 7 days/wk | Left/Right at 15ft | 5 | South | None | 100% | 85% | G26000500 | Not/partially in metro area | None | None | No | Hour7 | 103 | EF 19.9, 100% Usage | Asphalt Shingles, Medium | Stochastic | 1 | 1 | 2018 | 31 | 12 | 15 | None | MI | Renter | 1 | Medium | Occupied | <1940 | <1940 | Electric Standard | Electricity | Yes | Cherry Capital | 44.74 | -85.58 | F9 B9 L9 R9 | Double, Low-E, Non-metal, Air, M-Gain | 54.5112 | 0.15236 |  | 773.1215 | 2.1609 |  | 45.1329 | 0.12615 |  | 122.7968 | 0.34323 |  | 857.526 | 2.3969 |  | 195.1853 | 0.54556 |  | 0 | 0 |  | 393.5944 | 1.1001 |  | 0 | 0 | 0 | 0 | 5551.3522 | 26.9625 | 0.075363 |  | 0 | 375.131 | 1.0485 |  | 21.9803 | 0.061437 |  | 2547.9599 | 7.1218 |  | 0 | 0 | 0 | 41.323 | 0.1155 |  | 400.042 | 1.1182 |  | 0 | 0 | 0 | 0 | 0 | 0 | 0 | 0 | 16391.758 | 45.8163 |  | 0 | 0 | 0 |  | 0 | 0 | 1214.7796 | 3.3954 |  | 0 | 0 | 0 | 0 | 0 | 29013.1567 | 29013.1567 | 81.0942 |  | 11406.6191 | 11406.6191 | 0 | 17606.5376 | 0 | 2020.8261 | 0 | 4013.9291 | 0 | 4564.4374 | 0 | 4013.9291 | 0 | 4306.8137 | 0 | 4013.9291 | 0 | 4767.7357 | 0 | 4013.9291 | 0 | 6034.7553 | 8578.3666 | 8320.7429 | 8781.6649
39414 | 0 | 242.131 | TRUE | 853 | Non-CBSA East North Central | 5A | 5A | Hour21 | 3 | Cold | None | None | East North Central | East North Central | Midwest | In another census Place | Electric, 100% Usage | Standard, 100% Usage | Yes | Gas, 100% Usage | 78F | No | 0F | None | Double-Loaded Interior | G2600650 | G2600650, G26001801 | None | None | 20 ft^2 | Fiberglass | None | 2 ft | None | data/cambium/LRMER_MidCase_15_2025start,data/cambium/LRMER_LowRECost_15_2025start,data/cambium/LRMER_95DecarbBy2035_15_2025start,data/cambium/LRMER_LowRECost_25_2025start | kg/MWh,kg/MWh,kg/MWh,kg/MWh | /lib/resources/data/cambium/LRMER_MidCase_15_2025start/RFCMc.csv,/lib/resources/data/cambium/LRMER_LowRECost_15_2025start/RFCMc.csv,/lib/resources/data/cambium/LRMER_95DecarbBy2035_15_2025start/RFCMc.csv,/lib/resources/data/cambium/LRMER_LowRECost_25_2025start/RFCMc.csv | lb/MBtu,lb/MBtu,lb/MBtu,lb/MBtu | 195.9,195.9,195.9,195.9 | 147.3,147.3,147.3,147.3 | 177.8,177.8,177.8,177.8 | LRMER_MidCase_15_2025start,LRMER_LowRECost_15_2025start,LRMER_95DecarbBy2035_15_2025start,LRMER_LowRECost_25_2025start | CO2e,CO2e,CO2e,CO2e | 200.0,200.0,200.0,200.0 | 100-150% | RFCMc | None | Not Applicable | None | Bottom | 3 | None | 3 or 4 Unit | Multifamily with 2-4 Units | Multi-Family with 2 - 4 Units | 750-999 | 0-1499 | Slab | None | 3 | 3 | <8 | None | Brick | No | Natural Gas | 70F | No | 0F | None | No Exterior Use | Uninsulated | 100% Usage | Room AC, EER 8.5 | 40% Conditioned | Room AC | No | None | No | Fuel Wall/Floor Furnace, 68% AFUE | Non-Ducted Heating | Natural Gas Fuel Wall/Floor Furnace | None | None | None | No | None | None | None | None | 20000-24999 | 20000-39999 | 20000-39999 | 15 ACH50 | None | None | None | None | Finished, R-30 | Uninsulated | Brick, 12-in, 3-wythe, R-7 | Summer = 0.7, Winter = 0.85 | MISO | 100% CFL | 100% Usage | 100% Usage | CR04 | None | None | None | None | None | None | None | None | None | None | None | Cooling Season, 7 days/wk | 27 | 3 | South | None | 100% | 96% | G26001801 | In metro area, not/partially in principal city | None | None | None | Hour10 | 103 | EF 19.9, 100% Usage | Composition Shingles | Stochastic | 1 | 1 | 2018 | 31 | 12 | 15 | None | MI | Renter | 1 | Medium | Occupied | 1970s | 1960-79 | Natural Gas Standard | Natural Gas | No | Mason Jewett Fld | 42.57 | -84.42 | F9 B9 L9 R9 | Double, Clear, Non-metal, Air | 0 | 0 |  | 858.1121 | 3.4304 |  | 32.2378 | 0.12888 |  | 0 | 0 |  | 492.6525 | 1.9695 |  | 0 | 0 |  | 0 | 0 |  | 0 | 0 |  | 0 | 0 | 0 | 0 | 0 | 35.7547 | 0.14293 |  | 0 | 390.3707 | 1.5606 |  | 21.9803 | 0.08787 |  | 1681.6418 | 6.7226 |  | 0 | 0 | 0 | 29.6002 | 0.11833 |  | 400.042 | 1.5992 |  | 0 | 0 | 0 | 0 | 0 | 0 | 0 | 0 | 12287.5908 | 49.1216 |  | 0 | 4809.5893 | 19.2271 |  | 0 | 0 | 867.1973 | 3.4668 |  | 0 | 0 | 0 | 0 | 0 | 21906.4763 | 21906.4763 | 87.5745 |  | 3942.099 | 3942.099 | 0 | 17964.3774 | 0 | 698.3962 | 0 | 4095.5209 | 0 | 1576.6304 | 0 | 4095.5209 | 0 | 1494.5878 | 0 | 4095.5209 | 0 | 1638.7208 | 0 | 4095.5209 | 0 | 4793.9171 | 5672.1513 | 5590.1087 | 5734.2417
39430 | 0 | 242.131 | TRUE | 2176 | CBSA Detroit-Warren-Dearborn, MI | 5A | 5A | Hour19 | 3 | Cold | None | None | East North Central | East North Central | Midwest | In another census Place | Gas, 100% Usage | EnergyStar, 100% Usage | Yes | Electric, 100% Usage | 72F | Yes | 2F | Night Setback +2h | Not Applicable | G2600930 | G2600930, G26002800 | None | None | 20 ft^2 | Fiberglass | 20% Leakage, Uninsulated | 2 ft | None | data/cambium/LRMER_MidCase_15_2025start,data/cambium/LRMER_LowRECost_15_2025start,data/cambium/LRMER_95DecarbBy2035_15_2025start,data/cambium/LRMER_LowRECost_25_2025start | kg/MWh,kg/MWh,kg/MWh,kg/MWh | /lib/resources/data/cambium/LRMER_MidCase_15_2025start/RFCMc.csv,/lib/resources/data/cambium/LRMER_LowRECost_15_2025start/RFCMc.csv,/lib/resources/data/cambium/LRMER_95DecarbBy2035_15_2025start/RFCMc.csv,/lib/resources/data/cambium/LRMER_LowRECost_25_2025start/RFCMc.csv | lb/MBtu,lb/MBtu,lb/MBtu,lb/MBtu | 195.9,195.9,195.9,195.9 | 147.3,147.3,147.3,147.3 | 177.8,177.8,177.8,177.8 | LRMER_MidCase_15_2025start,LRMER_LowRECost_15_2025start,LRMER_95DecarbBy2035_15_2025start,LRMER_LowRECost_25_2025start | CO2e,CO2e,CO2e,CO2e | 200.0,200.0,200.0,200.0 | 300-400% | RFCMc | Vented Attic | None | None | None | None | None | Single-Family Detached | Single-Family Detached | Single-Family Detached | 2000-2499 | 1500-2499 | Unheated Basement | None | 2 | 2 | <8 | Vinyl, Light | Brick | No | Natural Gas | 70F | Yes | 3F | Night +4h | No Exterior Use | Uninsulated | 100% Usage | AC, SEER 10 | 60% Conditioned | Central AC | Yes | None | No | Fuel Furnace, 80% AFUE | Ducted Heating | Natural Gas Fuel Furnace | None | None | None | No | None | None | None | None | 70000-79999 | 60000-79999 | 60000-99999 | 30 ACH50 | R-19 | Uninsulated | Uninsulated | Uninsulated | Unfinished, Uninsulated | None | Brick, 12-in, 3-wythe, Uninsulated | Summer = 0.7, Winter = 0.85 | MISO | 100% LED | 100% Usage | 100% Usage | CR04 | None | EF 6.7 | None | None | None | None | None | None | None | None | None | Cooling Season, 7 days/wk | Left/Right at 15ft | 3 | South | None | 100% | 85% | G26002800 | In metro area, not/partially in principal city | None | None | No | Hour19 | 103 | EF 17.6, 100% Usage | Asphalt Shingles, Medium | Stochastic | 1 | 1 | 2018 | 31 | 12 | 15 | None | MI | Owner | 1 | Medium | Occupied | 1950s | 1940-59 | Electric Premium | Electricity | Yes | Livingston Co | 42.63 | -83.98 | F15 B15 L15 R15 | Single, Clear, Non-metal | 0 | 0 |  | 46.8914 | 0.073483 |  | 30.7725 | 0.048223 |  | 29.014 | 0.045468 |  | 2137.9535 | 3.3504 |  | 0 | 0 |  | 0 | 0 |  | 1949.8018 | 3.0555 |  | 0 | 0 | 0 | 0 | 3276.8276 | 34.8755 | 0.054653 |  | 0 | 575.5916 | 0.90201 |  | 21.9803 | 0.034445 |  | 2287.1266 | 3.5841 |  | 0 | 0 | 0 | 471.2583 | 0.73851 |  | 1790.0781 | 2.8052 |  | 0 | 0 | 0 | 0 | 622.776 | 0 | 0 | 0 | 76316.5858 | 119.5954 |  | 0 | 0 | 0 |  | 0 | 0 | 0 | 0 |  | 0 | 0 | 0 | 0 | 0 | 89591.24 | 89591.24 | 140.398 |  | 12651.585 | 12651.585 | 0 | 76939.3619 | 0 | 2292.66 | 0 | 17540.6174 | 0 | 5135.7039 | 0 | 17540.6174 | 0 | 4839.3534 | 0 | 17540.6174 | 0 | 5357.4883 | 0 | 17540.6174 | 0 | 19833.2774 | 22676.3213 | 22379.9708 | 22898.1058
39494 | 0 | 242.131 | TRUE | 1690 | Non-CBSA East North Central | 5A | 5A | Hour22 | 2 | Cold | None | Standard Efficiency | East North Central | East North Central | Midwest | Not in a census Place | Electric, 120% Usage | EnergyStar, 120% Usage | Yes | Electric, 120% Usage | 76F | Yes | 5F | Day Setup -3h | Not Applicable | G2601610 | G2601610, G26002703 | None | None | 20 ft^2 | Fiberglass | 0% Leakage, Uninsulated | 2 ft | None | data/cambium/LRMER_MidCase_15_2025start,data/cambium/LRMER_LowRECost_15_2025start,data/cambium/LRMER_95DecarbBy2035_15_2025start,data/cambium/LRMER_LowRECost_25_2025start | kg/MWh,kg/MWh,kg/MWh,kg/MWh | /lib/resources/data/cambium/LRMER_MidCase_15_2025start/RFCMc.csv,/lib/resources/data/cambium/LRMER_LowRECost_15_2025start/RFCMc.csv,/lib/resources/data/cambium/LRMER_95DecarbBy2035_15_2025start/RFCMc.csv,/lib/resources/data/cambium/LRMER_LowRECost_25_2025start/RFCMc.csv | lb/MBtu,lb/MBtu,lb/MBtu,lb/MBtu | 195.9,195.9,195.9,195.9 | 147.3,147.3,147.3,147.3 | 177.8,177.8,177.8,177.8 | LRMER_MidCase_15_2025start,LRMER_LowRECost_15_2025start,LRMER_95DecarbBy2035_15_2025start,LRMER_LowRECost_25_2025start | CO2e,CO2e,CO2e,CO2e | 200.0,200.0,200.0,200.0 | 400%+ | RFCMc | Vented Attic | None | None | None | None | None | Single-Family Detached | Single-Family Detached | Single-Family Detached | 1500-1999 | 1500-2499 | Heated Basement | None | 1 | 1 | <8 | Wood, Medium/Dark | Wood Frame | No | Natural Gas | 72F | No | 0F | None | No Exterior Use | Uninsulated | 200% Usage | AC, SEER 15 | 100% Conditioned | Central AC | Yes | None | No | Fuel Furnace, 76% AFUE | Ducted Heating | Natural Gas Fuel Furnace | None | None | None | No | None | None | None | None | 160000-179999 | 140000+ | 150000+ | 15 ACH50 | R-38 | Uninsulated | Uninsulated | Uninsulated | Unfinished, Uninsulated | None | Wood Stud, Uninsulated | Summer = 0.7, Winter = 0.85 | MISO | 100% Incandescent | 100% Usage | 100% Usage | CR04 | None | None | None | None | None | None | None | None | None | None | None | Cooling Season, 7 days/wk | Left/Right at 15ft | 2 | Southeast | None | 200% | 85% | G26002703 | In metro area, not/partially in principal city | None | None | No | Hour16 | 103 | EF 17.6, 100% Usage | Composition Shingles | Stochastic | 1 | 1 | 2018 | 31 | 12 | 15 | None | MI | Owner | 1 | High | Occupied | 1960s | 1960-79 | Natural Gas Premium | Natural Gas | Yes | Ann Arbor Municipal | 42.22 | -83.75 | F9 B9 L9 R9 | Double, Low-E, Non-metal, Air, M-Gain | 67.9925 | 0.13719 |  | 480.0504 | 0.96862 |  | 28.1348 | 0.056769 |  | 355.7883 | 0.71789 |  | 1390.3292 | 2.8053 |  | 0 | 0 |  | 0 | 0 |  | 795.3949 | 1.6049 |  | 0 | 0 | 0 | 0 | 0 | 184.6348 | 0.37255 |  | 0 | 1938.9582 | 3.9123 |  | 16.412 | 0.033115 |  | 3821.3537 | 7.7105 |  | 0 | 0 | 0 | 486.498 | 0.98163 |  | 434.0383 | 0.87578 |  | 0 | 0 | 0 | 0 | 0 | 0 | 0 | 0 | 32892.2454 | 66.3684 |  | 0 | 6139.8389 | 12.3887 |  | 0 | 0 | 0 | 0 |  | 0 | 0 | 0 | 0 | 0 | 49031.6692 | 49031.6692 | 98.9337 |  | 9999.5849 | 9999.5849 | 0 | 39032.0843 | 0 | 1825.7465 | 0 | 8898.527 | 0 | 4065.1678 | 0 | 8898.527 | 0 | 3832.7947 | 0 | 8898.527 | 0 | 4270.017 | 0 | 8898.527 | 0 | 10724.2735 | 12963.6949 | 12731.3218 | 13168.544
39512 | 0 | 242.131 | TRUE | 1690 | CBSA Detroit-Warren-Dearborn, MI | 5A | 5A | Hour5 | 3 | Cold | None | Standard Efficiency, No usage | East North Central | East North Central | Midwest | MI, Detroit | Gas, 80% Usage | Standard, 80% Usage | Yes | Gas, 80% Usage | 78F | No | 0F | None | Not Applicable | G2601630 | G2601630, G26003211 | None | 290 Rated kWh, 80% Usage | 20 ft^2 | Fiberglass | 0% Leakage, Uninsulated | 2 ft | None | data/cambium/LRMER_MidCase_15_2025start,data/cambium/LRMER_LowRECost_15_2025start,data/cambium/LRMER_95DecarbBy2035_15_2025start,data/cambium/LRMER_LowRECost_25_2025start | kg/MWh,kg/MWh,kg/MWh,kg/MWh | /lib/resources/data/cambium/LRMER_MidCase_15_2025start/RFCMc.csv,/lib/resources/data/cambium/LRMER_LowRECost_15_2025start/RFCMc.csv,/lib/resources/data/cambium/LRMER_95DecarbBy2035_15_2025start/RFCMc.csv,/lib/resources/data/cambium/LRMER_LowRECost_25_2025start/RFCMc.csv | lb/MBtu,lb/MBtu,lb/MBtu,lb/MBtu | 195.9,195.9,195.9,195.9 | 147.3,147.3,147.3,147.3 | 177.8,177.8,177.8,177.8 | LRMER_MidCase_15_2025start,LRMER_LowRECost_15_2025start,LRMER_95DecarbBy2035_15_2025start,LRMER_LowRECost_25_2025start | CO2e,CO2e,CO2e,CO2e | 200.0,200.0,200.0,200.0 | 300-400% | RFCMc | Vented Attic | None | None | None | None | None | Single-Family Detached | Single-Family Detached | Single-Family Detached | 1500-1999 | 1500-2499 | Heated Basement | None | 1 | 1 | <8 | None | Brick | No | Natural Gas | 55F | No | 0F | None | No Exterior Use | Uninsulated | 50% Usage | Room AC, EER 10.7 | 20% Conditioned | Room AC | Yes | None | No | Fuel Furnace, 92.5% AFUE | Ducted Heating | Natural Gas Fuel Furnace | None | None | None | No | None | None | None | None | 50000-59999 | 40000-59999 | 40000-59999 | 25 ACH50 | R-19 | Uninsulated | Uninsulated | Uninsulated | Unfinished, Uninsulated | None | Brick, 12-in, 3-wythe, Uninsulated | Summer = 0.7, Winter = 0.85 | MISO | 100% CFL | 100% Usage | 100% Usage | CR04 | None | EF 15.9 | EF 12, National Average | None | None | None | None | None | None | None | None | Cooling Season, 7 days/wk | Left/Right at 15ft | 2 | North | None | 50% | 85% | G26003211 | In metro area, principal city | None | None | No | Hour14 | 103 | EF 17.6, 100% Usage | Composition Shingles | Stochastic | 1 | 1 | 2018 | 31 | 12 | 15 | None | MI | Owner | 1 | Low | Vacant | <1940 | <1940 | Natural Gas Standard | Natural Gas | Yes | Detroit Metropolita | 42.22 | -83.35 | F9 B9 L9 R9 | Double, Clear, Non-metal, Air | 0 | 0 |  | 0 | 0 |  | 0 | 0 |  | 0 | 0 |  | 260.2471 | 0.52511 |  | 0 | 0 |  | 319.7405 | 0.64516 |  | 300.1048 | 0.60554 |  | 0 | 0 | 0 | 0 | 0 | 0 | 0 |  | 0 | 0 | 0 |  | 21.9803 | 0.044351 |  | 0 | 0 |  | 0 | 0 | 0 | 0 | 0 |  | 914.0887 | 1.8444 |  | 0 | 0 | 0 | 0 | 0 | 0 | 0 | 0 | 13676.4546 | 27.5957 |  | 0 | 1593.4274 | 3.2151 |  | 0 | 0 | 0 | 0 |  | 0 | 0 | 0 | 0 | 0 | 17086.0434 | 17086.0434 | 34.4754 |  | 1816.1614 | 1816.1614 | 0 | 15269.882 | 0 | 331.8917 | 0 | 3481.1885 | 0 | 741.5033 | 0 | 3481.1885 | 0 | 699.3247 | 0 | 3481.1885 | 0 | 769.6855 | 0 | 3481.1885 | 0 | 3813.0803 | 4222.6919 | 4180.5132 | 4250.874
39516 | 0 | 242.131 | TRUE | 2663 | CBSA Detroit-Warren-Dearborn, MI | 5A | 5A | Hour4 | 4 | Cold | None | Standard Efficiency | East North Central | East North Central | Midwest | MI, Detroit | Gas, 100% Usage | EnergyStar, 100% Usage | Yes | Electric, 100% Usage | 76F | Yes | 5F | Day Setup and Night Setback -3h | Not Applicable | G2601630 | G2601630, G26003213 | None | None | 20 ft^2 | Fiberglass | 20% Leakage, R-6 | 2 ft | None | data/cambium/LRMER_MidCase_15_2025start,data/cambium/LRMER_LowRECost_15_2025start,data/cambium/LRMER_95DecarbBy2035_15_2025start,data/cambium/LRMER_LowRECost_25_2025start | kg/MWh,kg/MWh,kg/MWh,kg/MWh | /lib/resources/data/cambium/LRMER_MidCase_15_2025start/RFCMc.csv,/lib/resources/data/cambium/LRMER_LowRECost_15_2025start/RFCMc.csv,/lib/resources/data/cambium/LRMER_95DecarbBy2035_15_2025start/RFCMc.csv,/lib/resources/data/cambium/LRMER_LowRECost_25_2025start/RFCMc.csv | lb/MBtu,lb/MBtu,lb/MBtu,lb/MBtu | 195.9,195.9,195.9,195.9 | 147.3,147.3,147.3,147.3 | 177.8,177.8,177.8,177.8 | LRMER_MidCase_15_2025start,LRMER_LowRECost_15_2025start,LRMER_95DecarbBy2035_15_2025start,LRMER_LowRECost_25_2025start | CO2e,CO2e,CO2e,CO2e | 200.0,200.0,200.0,200.0 | 400%+ | RFCMc | Vented Attic | None | None | None | None | None | Single-Family Detached | Single-Family Detached | Single-Family Detached | 2500-2999 | 2500-3999 | Unheated Basement | 3 Car | 1 | 1 | <8 | Vinyl, Light | Brick | No | Natural Gas | 68F | Yes | 6F | Day and Night +3h | No Exterior Use | Uninsulated | 100% Usage | AC, SEER 13 | 100% Conditioned | Central AC | Yes | None | No | Fuel Furnace, 80% AFUE | Ducted Heating | Natural Gas Fuel Furnace | None | None | None | No | None | None | None | None | 200000+ | 140000+ | 150000+ | 8 ACH50 | R-30 | Ceiling R-19 | Uninsulated | Uninsulated | Unfinished, Uninsulated | None | Brick, 12-in, 3-wythe, R-11 | Summer = 0.7, Winter = 0.85 | MISO | 100% Incandescent | 100% Usage | 100% Usage | CR04 | None | None | None | None | None | None | None | None | None | None | None | Cooling Season, 7 days/wk | Left/Right at 15ft | 3 | Southwest | None | 100% | 85% | G26003213 | In metro area, not/partially in principal city | None | None | No | Hour12 | 103 | EF 17.6, 100% Usage | Asphalt Shingles, Medium | Stochastic | 1 | 1 | 2018 | 31 | 12 | 15 | None | MI | Owner | 1 | Medium | Occupied | 2000s | 2000-09 | Natural Gas Standard | Natural Gas | Yes | Detroit Metropolita | 42.22 | -83.35 | F15 B15 L15 R15 | Double, Low-E, Non-metal, Air, M-Gain | 67.9925 | 0.087065 |  | 46.8914 | 0.060045 |  | 30.7725 | 0.039404 |  | 633.0335 | 0.81061 |  | 2149.6763 | 2.7527 |  | 0 | 0 |  | 0 | 0 |  | 445.468 | 0.57043 |  | 0 | 0 | 0 | 0 | 0 | 233.2846 | 0.29872 |  | 99.9372 | 2774.2107 | 3.5524 |  | 21.9803 | 0.028146 |  | 2411.0957 | 3.0874 |  | 0 | 0 | 0 | 471.2583 | 0.60345 |  | 434.0383 | 0.55579 |  | 0 | 0 | 0 | 0 | 622.776 | 0 | 0 | 0 | 20179.9947 | 25.8407 |  | 0 | 5306.3448 | 6.7948 |  | 0 | 0 | 0 | 0 |  | 0 | 0 | 0 | 0 | 0 | 35928.4617 | 35928.4617 | 46.0068 |  | 9819.0531 | 9819.0531 | 0 | 26109.1155 | 0 | 1846.1037 | 0 | 5952.3539 | 0 | 4053.3019 | 0 | 5952.3539 | 0 | 3827.4192 | 0 | 5952.3539 | 0 | 4276.4203 | 0 | 5952.3539 | 0 | 7798.4576 | 10005.6557 | 9779.7731 | 10228.7742
39545 | 0 | 242.131 | TRUE | 2663 | Non-CBSA East North Central | 6A | 6A | Hour3 | 5 | Cold | None | Standard Efficiency | East North Central | East North Central | Midwest | Not in a census Place | Electric, 100% Usage | EnergyStar, 100% Usage | Yes | Gas, 100% Usage | 76F | No | 0F | None | Not Applicable | G2600790 | G2600790, G26000400 | None | None | 20 ft^2 | Fiberglass | 30% Leakage, R-4 | 2 ft | None | data/cambium/LRMER_MidCase_15_2025start,data/cambium/LRMER_LowRECost_15_2025start,data/cambium/LRMER_95DecarbBy2035_15_2025start,data/cambium/LRMER_LowRECost_25_2025start | kg/MWh,kg/MWh,kg/MWh,kg/MWh | /lib/resources/data/cambium/LRMER_MidCase_15_2025start/RFCMc.csv,/lib/resources/data/cambium/LRMER_LowRECost_15_2025start/RFCMc.csv,/lib/resources/data/cambium/LRMER_95DecarbBy2035_15_2025start/RFCMc.csv,/lib/resources/data/cambium/LRMER_LowRECost_25_2025start/RFCMc.csv | lb/MBtu,lb/MBtu,lb/MBtu,lb/MBtu | 195.9,195.9,195.9,195.9 | 147.3,147.3,147.3,147.3 | 177.8,177.8,177.8,177.8 | LRMER_MidCase_15_2025start,LRMER_LowRECost_15_2025start,LRMER_95DecarbBy2035_15_2025start,LRMER_LowRECost_25_2025start | CO2e,CO2e,CO2e,CO2e | 200.0,200.0,200.0,200.0 | 200-300% | RFCMc | Vented Attic | None | None | None | None | None | Single-Family Detached | Single-Family Detached | Single-Family Detached | 2500-2999 | 2500-3999 | Slab | 2 Car | 2 | 2 | <8 | Vinyl, Light | Brick | No | Natural Gas | 75F | No | 0F | None | No Exterior Use | Uninsulated | 100% Usage | None | None | None | Yes | None | No | Fuel Furnace, 80% AFUE | Ducted Heating | Natural Gas Fuel Furnace | None | None | None | No | None | None | None | None | 80000-99999 | 80000-99999 | 60000-99999 | 20 ACH50 | R-38 | None | None | None | Unfinished, Uninsulated | Uninsulated | Brick, 12-in, 3-wythe, R-7 | Summer = 0.7, Winter = 0.85 | MISO | 100% Incandescent | 100% Usage | 100% Usage | CR04 | None | None | EF 12, National Average | None | None | None | None | None | None | None | None | Cooling Season, 7 days/wk | Left/Right at 15ft | 6 | South | None | 100% | 85% | G26000400 | Not/partially in metro area | None | None | No | Hour18 | 103 | EF 6.7, 100% Usage | Composition Shingles | Stochastic | 1 | 1 | 2018 | 31 | 12 | 15 | None | MI | Owner | 1 | Medium | Occupied | 1970s | 1960-79 | Natural Gas Standard | Natural Gas | Yes | Antrim Co | 44.99 | -85.19 | F9 B9 L9 R9 | Single, Clear, Non-metal | 40.7369 | 0.052164 |  | 897.6767 | 1.1495 |  | 52.4597 | 0.067175 |  | 0 | 0 |  | 0 | 0 |  | 0 | 0 |  | 319.7405 | 0.40943 |  | 2461.5039 | 3.152 |  | 0 | 0 | 0 | 0 | 0 | 233.2846 | 0.29872 |  | 99.9372 | 2773.9177 | 3.552 |  | 27.2556 | 0.034901 |  | 3168.3913 | 4.0572 |  | 0 | 0 | 0 | 46.0122 | 0.058919 |  | 1356.0398 | 1.7364 |  | 0 | 0 | 0 | 0 | 0 | 0 | 0 | 0 | 97354.3995 | 124.6634 |  | 0 | 9181.3305 | 11.7568 |  | 0 | 0 | 1348.42 | 1.7267 |  | 0 | 0 | 0 | 0 | 0 | 119361.3992 | 119361.3992 | 152.8435 |  | 11477.2492 | 11477.2492 | 0 | 107884.15 | 0 | 2050.9741 | 0 | 24595.384 | 0 | 4652.0238 | 0 | 24595.384 | 0 | 4337.0498 | 0 | 24595.384 | 0 | 4872.3332 | 0 | 24595.384 | 0 | 26646.3582 | 29247.4079 | 28932.4338 | 29467.7172
39580 | 0 | 242.131 | TRUE | 2663 | Non-CBSA East North Central | 7A | 7A | Hour2 | 3 | Very Cold | None | Standard Efficiency | East North Central | East North Central | Midwest | Not in a census Place | Electric, 100% Usage | Standard, 100% Usage | Yes | Gas, 100% Usage | 70F | No | 0F | None | Not Applicable | G2600330 | G2600330, G26000200 | None | 290 Rated kWh, 100% Usage | 20 ft^2 | Fiberglass | 10% Leakage, Uninsulated | 2 ft | None | data/cambium/LRMER_MidCase_15_2025start,data/cambium/LRMER_LowRECost_15_2025start,data/cambium/LRMER_95DecarbBy2035_15_2025start,data/cambium/LRMER_LowRECost_25_2025start | kg/MWh,kg/MWh,kg/MWh,kg/MWh | /lib/resources/data/cambium/LRMER_MidCase_15_2025start/RFCMc.csv,/lib/resources/data/cambium/LRMER_LowRECost_15_2025start/RFCMc.csv,/lib/resources/data/cambium/LRMER_95DecarbBy2035_15_2025start/RFCMc.csv,/lib/resources/data/cambium/LRMER_LowRECost_25_2025start/RFCMc.csv | lb/MBtu,lb/MBtu,lb/MBtu,lb/MBtu | 195.9,195.9,195.9,195.9 | 147.3,147.3,147.3,147.3 | 177.8,177.8,177.8,177.8 | LRMER_MidCase_15_2025start,LRMER_LowRECost_15_2025start,LRMER_95DecarbBy2035_15_2025start,LRMER_LowRECost_25_2025start | CO2e,CO2e,CO2e,CO2e | 200.0,200.0,200.0,200.0 | 400%+ | RFCMc | Vented Attic | None | None | None | None | None | Single-Family Detached | Single-Family Detached | Single-Family Detached | 2500-2999 | 2500-3999 | Unheated Basement | None | 2 | 2 | <8 | None | Brick | No | Natural Gas | 65F | No | 0F | None | No Exterior Use | Uninsulated | 100% Usage | AC, SEER 13 | 80% Conditioned | Central AC | Yes | None | No | Fuel Furnace, 80% AFUE | Ducted Heating | Natural Gas Fuel Furnace | None | None | None | No | None | None | None | None | 70000-79999 | 60000-79999 | 60000-99999 | 20 ACH50 | R-7 | Uninsulated | Uninsulated | Uninsulated | Unfinished, Uninsulated | None | Brick, 12-in, 3-wythe, Uninsulated | Summer = 0.7, Winter = 0.85 | MISO | 100% Incandescent | 100% Usage | 100% Usage | CR04 | None | None | EF 12, National Average | None | None | None | None | None | None | None | None | Cooling Season, 7 days/wk | Left/Right at 15ft | 2 | North | None | 100% | 85% | G26000200 | Not/partially in metro area | None | None | No | Hour16 | 103 | EF 10.5, 100% Usage | Composition Shingles | Stochastic | 1 | 1 | 2018 | 31 | 12 | 15 | None | MI | Owner | 1 | Medium | Occupied | 1950s | 1940-59 | Electric Standard | Electricity | Yes | Sault Ste Marie | 46.47 | -84.37 | F18 B18 L18 R18 | Single, Clear, Metal | 27.2556 | 0.034901 |  | 762.864 | 0.97686 |  | 28.4279 | 0.036402 |  | 53.3389 | 0.068301 |  | 1950.0949 | 2.4971 |  | 91.1451 | 0.11671 |  | 319.7405 | 0.40943 |  | 2166.0883 | 2.7737 |  | 0 | 0 | 0 | 0 | 3024.7865 | 233.2846 | 0.29872 |  | 0 | 2774.2107 | 3.5524 |  | 21.9803 | 0.028146 |  | 2158.7615 | 2.7643 |  | 0 | 0 | 0 | 27.8418 | 0.035652 |  | 727.1093 | 0.93107 |  | 0 | 0 | 0 | 0 | 0 | 0 | 0 | 0 | 85396.8068 | 109.3515 |  | 0 | 0 | 0 |  | 0 | 0 | 813.5653 | 1.0418 |  | 0 | 0 | 0 | 0 | 0 | 100576.7159 | 100576.7159 | 128.7896 |  | 14366.6369 | 14366.6369 | 0 | 86210.079 | 0 | 2562.4925 | 0 | 19654.1388 | 0 | 5765.5836 | 0 | 19654.1388 | 0 | 5445.7996 | 0 | 19654.1388 | 0 | 6014.0306 | 0 | 19654.1388 | 0 | 22216.6313 | 25419.7224 | 25099.9384 | 25668.1694
39641 | 0 | 242.131 | TRUE | 617 | Non-CBSA East North Central | 5A | 5A | Hour12 | 2 | Cold | None | Standard Efficiency | East North Central | East North Central | Midwest | In another census Place | None | None | None | Electric, 100% Usage | 68F | No | 0F | None | Double-Loaded Interior | G2600370 | G2600370, G26001900 | None | None | 20 ft^2 | Fiberglass | 10% Leakage, Uninsulated | 2 ft | None | data/cambium/LRMER_MidCase_15_2025start,data/cambium/LRMER_LowRECost_15_2025start,data/cambium/LRMER_95DecarbBy2035_15_2025start,data/cambium/LRMER_LowRECost_25_2025start | kg/MWh,kg/MWh,kg/MWh,kg/MWh | /lib/resources/data/cambium/LRMER_MidCase_15_2025start/RFCMc.csv,/lib/resources/data/cambium/LRMER_LowRECost_15_2025start/RFCMc.csv,/lib/resources/data/cambium/LRMER_95DecarbBy2035_15_2025start/RFCMc.csv,/lib/resources/data/cambium/LRMER_LowRECost_25_2025start/RFCMc.csv | lb/MBtu,lb/MBtu,lb/MBtu,lb/MBtu | 195.9,195.9,195.9,195.9 | 147.3,147.3,147.3,147.3 | 177.8,177.8,177.8,177.8 | LRMER_MidCase_15_2025start,LRMER_LowRECost_15_2025start,LRMER_95DecarbBy2035_15_2025start,LRMER_LowRECost_25_2025start | CO2e,CO2e,CO2e,CO2e | 200.0,200.0,200.0,200.0 | 0-100% | RFCMc | None | Left | None | Bottom | 8 | None | 5 to 9 Unit | Multifamily with 5+ units, 1-3 stories | Multi-Family with 5+ Units | 500-749 | 0-1499 | Vented Crawlspace | None | 2 | 2 | <8 | Brick, Medium/Dark | Wood Frame | No | Electricity | 68F | Yes | 6F | Day +2h | No Exterior Use | Uninsulated | 100% Usage | AC, SEER 10 | 100% Conditioned | Central AC | Yes | None | Yes | Electric Baseboard, 100% Efficiency | Non-Ducted Heating | Electricity Baseboard | None | None | None | No | None | None | None | None | 20000-24999 | 20000-39999 | 20000-39999 | 15 ACH50 | None | Ceiling R-19 | Uninsulated | Uninsulated | Finished, R-30 | None | Wood Stud, R-15 | Summer = 0.7, Winter = 0.85 | MISO | 100% CFL | 100% Usage | 100% Usage | CR04 | None | None | None | None | None | None | None | None | None | None | None | Cooling Season, 7 days/wk | 27 | 3 | South | None | 100% | 89% | G26001900 | In metro area, not/partially in principal city | None | None | None | Hour9 | 103 | EF 17.6, 100% Usage | Asphalt Shingles, Medium | Stochastic | 1 | 1 | 2018 | 31 | 12 | 15 | None | MI | Renter | 1 | Medium | Occupied | 1990s | 1980-99 | Electric Standard | Electricity | Yes | Lansing Capital Cit | 42.78 | -84.58 | F18 B18 L18 R18 | Single, Clear, Metal | 67.9925 | 0.37578 |  | 0 | 0 |  | 0 | 0 |  | 473.3098 | 2.6159 |  | 1920.7878 | 10.6157 |  | 0 | 0 |  | 0 | 0 |  | 0 | 0 |  | 0 | 4141.0942 | 0 | 0 | 2794.1396 | 32.824 | 0.18141 |  | 0 | 325.602 | 1.7995 |  | 16.412 | 0.090705 |  | 1479.1297 | 8.1748 |  | 0 | 0 | 0 | 431.9868 | 2.3875 |  | 434.0383 | 2.3988 |  | 0 | 0 | 0 | 0 | 0 | 0 | 0 | 0 | 0 | 0 |  | 0 | 0 | 0 |  | 0 | 0 | 0 | 0 |  | 0 | 0 | 0 | 0 | 0 | 12117.3165 | 12117.3165 | 66.9693 |  | 12117.3165 | 12117.3165 | 0 | 0 | 0 | 2196.3618 | 0 | 0 | 0 | 4924.8506 | 0 | 0 | 0 | 4616.7149 | 0 | 0 | 0 | 5144.8116 | 0 | 0 | 0 | 2196.3618 | 4924.8506 | 4616.7149 | 5144.8116
39666 | 0 | 242.131 | TRUE | 333 | Non-CBSA East North Central | 6A | 6A | Hour8 | 1 | Cold | None | Standard Efficiency | East North Central | East North Central | Midwest | In another census Place | None | None | None | Electric, 80% Usage | 70F | No | 0F | None | Double-Loaded Interior | G2600290 | G2600290, G26000400 | None | 318 Rated kWh, 80% Usage | 20 ft^2 | Fiberglass | 30% Leakage, Uninsulated | 2 ft | None | data/cambium/LRMER_MidCase_15_2025start,data/cambium/LRMER_LowRECost_15_2025start,data/cambium/LRMER_95DecarbBy2035_15_2025start,data/cambium/LRMER_LowRECost_25_2025start | kg/MWh,kg/MWh,kg/MWh,kg/MWh | /lib/resources/data/cambium/LRMER_MidCase_15_2025start/RFCMc.csv,/lib/resources/data/cambium/LRMER_LowRECost_15_2025start/RFCMc.csv,/lib/resources/data/cambium/LRMER_95DecarbBy2035_15_2025start/RFCMc.csv,/lib/resources/data/cambium/LRMER_LowRECost_25_2025start/RFCMc.csv | lb/MBtu,lb/MBtu,lb/MBtu,lb/MBtu | 195.9,195.9,195.9,195.9 | 147.3,147.3,147.3,147.3 | 177.8,177.8,177.8,177.8 | LRMER_MidCase_15_2025start,LRMER_LowRECost_15_2025start,LRMER_95DecarbBy2035_15_2025start,LRMER_LowRECost_25_2025start | CO2e,CO2e,CO2e,CO2e | 200.0,200.0,200.0,200.0 | 100-150% | RFCMc | None | Not Applicable | None | Bottom | 3 | None | 3 or 4 Unit | Multifamily with 2-4 Units | Multi-Family with 2 - 4 Units | 0-499 | 0-1499 | Vented Crawlspace | None | 3 | 3 | <8 | Wood, Medium/Dark | Wood Frame | No | Propane | 70F | Yes | 6F | Day and Night -2h | No Exterior Use | Uninsulated | 50% Usage | Room AC, EER 10.7 | 40% Conditioned | Room AC | Yes | Heating Only | No | Shared Heating | Ducted Heating | Propane Shared Heating | None | None | Boiler Baseboards Heating Only, Propane | No | None | None | None | None | 15000-19999 | <20000 | <20000 | 15 ACH50 | None | Uninsulated | Uninsulated | Uninsulated | Finished, Uninsulated | None | Wood Stud, R-7 | Summer = 0.7, Winter = 0.85 | MISO | 100% Incandescent | 100% Usage | 100% Usage | CR04 | None | None | None | None | None | None | None | None | None | None | None | Cooling Season, 7 days/wk | 12 | 1 | East | None | 50% | 96% | G26000400 | Not/partially in metro area | None | None | None | Hour19 | 103 | EF 17.6, 100% Usage | Asphalt Shingles, Medium | Stochastic | 1 | 1 | 2018 | 31 | 12 | 15 | None | MI | Renter | 1 | Low | Occupied | 1970s | 1960-79 | Electric Premium | Electricity | Yes | Charlevoix Muni | 45.31 | -85.27 | F15 B15 L15 R15 | Double, Clear, Metal, Air | 40.7369 | 0.41716 |  | 0 | 0 |  | 0 | 0 |  | 0 | 0 |  | 288.9681 | 2.9591 |  | 51.5805 | 0.5282 |  | 0 | 0 |  | 163.2406 | 1.6716 |  | 0 | 0 | 0 | 0 | 866.6112 | 116.6423 | 1.1944 |  | 0 | 774.0007 | 7.926 |  | 16.412 | 0.16806 |  | 569.144 | 5.8282 |  | 0 | 0 | 0 | 277.5383 | 2.8421 |  | 434.0383 | 4.4447 |  | 0 | 0 | 0 | 0 | 0 | 0 | 0 | 0 | 0 | 0 |  | 0 | 0 | 0 |  | 0 | 0 | 0 | 0 |  | 0 | 0 | 7929.0378 | 0 | 0 | 11528.5367 | 11528.5367 | 118.055 |  | 3599.4989 | 3599.4989 | 0 | 0 | 7929.0378 | 650.9858 | 0 | 0 | 2181.9489 | 1460.1873 | 0 | 0 | 2181.9489 | 1373.1584 | 0 | 0 | 2181.9489 | 1535.49 | 0 | 0 | 2181.9489 | 2832.9347 | 3642.1363 | 3555.1073 | 3717.4389
39718 | 0 | 242.131 | TRUE | 1202 | Non-CBSA East North Central | 5A | 5A | Hour7 | 2 | Cold | None | None | East North Central | East North Central | Midwest | In another census Place | Electric, 100% Usage | Standard, 100% Usage | Yes | Electric, 100% Usage | 72F | No | 0F | None | Not Applicable | G2601550 | G2601550, G26001704 | None | None | 20 ft^2 | Fiberglass | 0% Leakage, Uninsulated | 2 ft | None | data/cambium/LRMER_MidCase_15_2025start,data/cambium/LRMER_LowRECost_15_2025start,data/cambium/LRMER_95DecarbBy2035_15_2025start,data/cambium/LRMER_LowRECost_25_2025start | kg/MWh,kg/MWh,kg/MWh,kg/MWh | /lib/resources/data/cambium/LRMER_MidCase_15_2025start/RFCMc.csv,/lib/resources/data/cambium/LRMER_LowRECost_15_2025start/RFCMc.csv,/lib/resources/data/cambium/LRMER_95DecarbBy2035_15_2025start/RFCMc.csv,/lib/resources/data/cambium/LRMER_LowRECost_25_2025start/RFCMc.csv | lb/MBtu,lb/MBtu,lb/MBtu,lb/MBtu | 195.9,195.9,195.9,195.9 | 147.3,147.3,147.3,147.3 | 177.8,177.8,177.8,177.8 | LRMER_MidCase_15_2025start,LRMER_LowRECost_15_2025start,LRMER_95DecarbBy2035_15_2025start,LRMER_LowRECost_25_2025start | CO2e,CO2e,CO2e,CO2e | 200.0,200.0,200.0,200.0 | 400%+ | RFCMc | Vented Attic | None | Right | None | None | 8 | Single-Family Attached | Single-Family Attached | Single-Family Attached | 1000-1499 | 0-1499 | Heated Basement | None | 2 | 2 | <8 | Wood, Medium/Dark | Wood Frame | No | Natural Gas | 72F | Yes | 3F | Night -4h | No Exterior Use | Uninsulated | 100% Usage | AC, SEER 13 | 100% Conditioned | Central AC | Yes | None | No | Fuel Furnace, 92.5% AFUE | Ducted Heating | Natural Gas Fuel Furnace | None | None | None | No | None | None | None | None | 100000-119999 | 100000-119999 | 100000-149999 | 5 ACH50 | R-30 | Uninsulated | Wall R-10, Exterior | R-10, Exterior | Unfinished, Uninsulated | None | Wood Stud, R-15 | Summer = 0.7, Winter = 0.85 | MISO | 100% LED | 100% Usage | 100% Usage | CR04 | None | None | EF 12, National Average | None | None | None | None | None | None | None | None | Cooling Season, 7 days/wk | 27 | 2 | East | None | 100% | 104% | G26001704 | Not/partially in metro area | None | None | No | Hour18 | 103 | EF 15.9, 100% Usage | Composition Shingles | Stochastic | 1 | 1 | 2018 | 31 | 12 | 15 | None | MI | Owner | 1 | Medium | Occupied | 1990s | 1980-99 | Natural Gas Premium | Natural Gas | Yes | Livingston Co | 42.63 | -83.98 | F9 B9 L9 R9 | Double, Clear, Non-metal, Air, Exterior Clear Storm | 0 | 0 |  | 705.129 | 2.0004 |  | 26.3764 | 0.074828 |  | 220.3894 | 0.62523 |  | 1119.5315 | 3.176 |  | 0 | 0 |  | 319.7405 | 0.90708 |  | 147.4147 | 0.41821 |  | 0 | 0 | 0 | 0 | 0 | 26.6695 | 0.07566 |  | 0 | 371.321 | 1.0534 |  | 16.412 | 0.04656 |  | 1935.7344 | 5.4916 |  | 0 | 0 | 0 | 389.4915 | 1.105 |  | 480.0504 | 1.3619 |  | 0 | 0 | 0 | 0 | 0 | 0 | 0 | 0 | 8894.4139 | 25.2329 |  | 0 | 3399.3313 | 9.6437 |  | 0 | 0 | 0 | 0 |  | 0 | 0 | 0 | 0 | 0 | 18052.0056 | 18052.0056 | 51.2124 |  | 5758.2604 | 5758.2604 | 0 | 12293.7452 | 0 | 1033.5279 | 0 | 2802.7214 | 0 | 2322.1412 | 0 | 2802.7214 | 0 | 2198.8049 | 0 | 2802.7214 | 0 | 2416.6018 | 0 | 2802.7214 | 0 | 3836.2493 | 5124.8626 | 5001.5263 | 5219.3232
39737 | 0 | 242.131 | TRUE | 866 | CBSA Detroit-Warren-Dearborn, MI | 5A | 5A | Hour1 | 2 | Cold | None | Standard Efficiency | East North Central | East North Central | Midwest | MI, Detroit | Gas, 80% Usage | EnergyStar, 80% Usage | Yes | Gas, 80% Usage | 60F | No | 0F | None | Not Applicable | G2601630 | G2601630, G26003212 | None | None | 20 ft^2 | Fiberglass | 10% Leakage, R-4 | 2 ft | None | data/cambium/LRMER_MidCase_15_2025start,data/cambium/LRMER_LowRECost_15_2025start,data/cambium/LRMER_95DecarbBy2035_15_2025start,data/cambium/LRMER_LowRECost_25_2025start | kg/MWh,kg/MWh,kg/MWh,kg/MWh | /lib/resources/data/cambium/LRMER_MidCase_15_2025start/RFCMc.csv,/lib/resources/data/cambium/LRMER_LowRECost_15_2025start/RFCMc.csv,/lib/resources/data/cambium/LRMER_95DecarbBy2035_15_2025start/RFCMc.csv,/lib/resources/data/cambium/LRMER_LowRECost_25_2025start/RFCMc.csv | lb/MBtu,lb/MBtu,lb/MBtu,lb/MBtu | 195.9,195.9,195.9,195.9 | 147.3,147.3,147.3,147.3 | 177.8,177.8,177.8,177.8 | LRMER_MidCase_15_2025start,LRMER_LowRECost_15_2025start,LRMER_95DecarbBy2035_15_2025start,LRMER_LowRECost_25_2025start | CO2e,CO2e,CO2e,CO2e | 200.0,200.0,200.0,200.0 | 400%+ | RFCMc | Vented Attic | None | Right | None | None | 7 | Single-Family Attached | Single-Family Attached | Single-Family Attached | 750-999 | 0-1499 | Slab | None | 1 | 1 | <8 | None | Brick | No | Natural Gas | 70F | Yes | 3F | Day and Night +2h | No Exterior Use | Uninsulated | 50% Usage | AC, SEER 15 | 100% Conditioned | Central AC | Yes | None | No | Fuel Furnace, 80% AFUE | Ducted Heating | Natural Gas Fuel Furnace | None | None | None | No | None | None | None | None | 70000-79999 | 60000-79999 | 60000-99999 | 15 ACH50 | Uninsulated | None | None | None | Unfinished, Uninsulated | Uninsulated | Brick, 12-in, 3-wythe, Uninsulated | Summer = 0.7, Winter = 0.85 | MISO | 100% CFL | 100% Usage | 100% Usage | CR04 | None | None | None | None | None | None | None | None | None | None | None | Cooling Season, 7 days/wk | 12 | 1 | South | None | 50% | 104% | G26003212 | In metro area, principal city | None | None | No | Hour14 | 103 | EF 15.9, 100% Usage | Composition Shingles | Stochastic | 1 | 1 | 2018 | 31 | 12 | 15 | None | MI | Renter | 1 | Low | Occupied | 1950s | 1940-59 | Natural Gas Standard | Natural Gas | Yes | Detroit Metropolita | 42.22 | -83.35 | F12 B12 L12 R12 | Double, Low-E, Non-metal, Air, M-Gain | 67.9925 | 0.26773 |  | 20.808 | 0.081935 |  | 13.4813 | 0.053084 |  | 921.7085 | 3.6294 |  | 2642.6218 | 10.4057 |  | 0 | 0 |  | 0 | 0 |  | 229.4746 | 0.90359 |  | 0 | 0 | 0 | 0 | 0 | 35.7547 | 0.14079 |  | 0 | 393.8875 | 1.551 |  | 16.412 | 0.064625 |  | 868.9557 | 3.4216 |  | 0 | 0 | 0 | 19.0496 | 0.075011 |  | 480.0504 | 1.8903 |  | 0 | 0 | 0 | 0 | 275.1937 | 0 | 0 | 0 | 23662.8513 | 93.1759 |  | 0 | 2343.3963 | 9.2275 |  | 0 | 0 | 555.9558 | 2.1892 |  | 0 | 0 | 0 | 0 | 0 | 32547.5938 | 32547.5938 | 128.1608 |  | 5710.1967 | 5710.1967 | 0 | 26837.3971 | 0 | 1034.5244 | 0 | 6118.3465 | 0 | 2288.0741 | 0 | 6118.3465 | 0 | 2213.6401 | 0 | 6118.3465 | 0 | 2344.9909 | 0 | 6118.3465 | 0 | 7152.8709 | 8406.4206 | 8331.9865 | 8463.3374
39807 | 0 | 242.131 | TRUE | 853 | Non-CBSA East North Central | 5A | 5A | Hour6 | 1 | Cold | None | None | East North Central | East North Central | Midwest | MI, Grand Rapids | None | None | None | Propane, 80% Usage | 60F | No | 0F | None | Double-Loaded Interior | G2600810 | G2600810, G26001002 | None | None | 20 ft^2 | Fiberglass | 20% Leakage, Uninsulated | 2 ft | None | data/cambium/LRMER_MidCase_15_2025start,data/cambium/LRMER_LowRECost_15_2025start,data/cambium/LRMER_95DecarbBy2035_15_2025start,data/cambium/LRMER_LowRECost_25_2025start | kg/MWh,kg/MWh,kg/MWh,kg/MWh | /lib/resources/data/cambium/LRMER_MidCase_15_2025start/RFCMc.csv,/lib/resources/data/cambium/LRMER_LowRECost_15_2025start/RFCMc.csv,/lib/resources/data/cambium/LRMER_95DecarbBy2035_15_2025start/RFCMc.csv,/lib/resources/data/cambium/LRMER_LowRECost_25_2025start/RFCMc.csv | lb/MBtu,lb/MBtu,lb/MBtu,lb/MBtu | 195.9,195.9,195.9,195.9 | 147.3,147.3,147.3,147.3 | 177.8,177.8,177.8,177.8 | LRMER_MidCase_15_2025start,LRMER_LowRECost_15_2025start,LRMER_95DecarbBy2035_15_2025start,LRMER_LowRECost_25_2025start | CO2e,CO2e,CO2e,CO2e | 200.0,200.0,200.0,200.0 | 0-100% | RFCMc | None | Left | None | Middle | 6 | None | 5 to 9 Unit | Multifamily with 5+ units, 1-3 stories | Multi-Family with 5+ Units | 750-999 | 0-1499 | Vented Crawlspace | None | 3 | 3 | <8 | None | Brick | No | Electricity | 65F | Yes | 12F | Night +1h | No Exterior Use | Uninsulated | 50% Usage | Room AC, EER 9.8 | 20% Conditioned | Room AC | Yes | Heating Only | No | Shared Heating | Ducted Heating | Electricity Shared Heating | None | None | Boiler Baseboards Heating Only, Electricity | No | None | None | None | None | 10000-14999 | <20000 | <20000 | 20 ACH50 | None | Uninsulated | Uninsulated | Uninsulated | Finished, R-7 | None | Brick, 12-in, 3-wythe, Uninsulated | Summer = 0.7, Winter = 0.85 | MISO | 100% CFL | 100% Usage | 100% Usage | CR04 | None | None | None | None | None | None | None | None | None | None | None | Cooling Season, 7 days/wk | 27 | 1 | Northeast | None | 50% | 89% | G26001002 | In metro area, not/partially in principal city | None | None | None | Hour14 | 103 | EF 17.6, 100% Usage | Asphalt Shingles, Medium | Stochastic | 1 | 1 | 2018 | 31 | 12 | 15 | None | MI | Renter | 1 | Low | Occupied | <1940 | <1940 | Electric Standard | Electricity | No | Grand Rapids Kent C | 42.88 | -85.52 | F18 B18 L18 R18 | Double, Clear, Metal, Air, Exterior Clear Storm | 0 | 0 |  | 0 | 0 |  | 0 | 0 |  | 0 | 0 |  | 403.8519 | 1.6145 |  | 0 | 0 |  | 0 | 0 |  | 84.1114 | 0.33625 |  | 0 | 5628.1368 | 0 | 0 | 923.1739 | 35.7547 | 0.14293 |  | 0 | 390.3707 | 1.5606 |  | 16.412 | 0.065609 |  | 615.7423 | 2.4615 |  | 0 | 0 | 0 | 19.0496 | 0.076154 |  | 434.0383 | 1.7351 |  | 0 | 0 | 0 | 0 | 0 | 0 | 0 | 0 | 0 | 0 |  | 0 | 0 | 0 |  | 0 | 0 | 0 | 0 |  | 0 | 0 | 0 | 0 | 555.9558 | 9106.0112 | 9106.0112 | 36.4027 |  | 8550.0554 | 8550.0554 | 0 | 0 | 555.9558 | 1497.7674 | 0 | 0 | 152.955 | 3397.7847 | 0 | 0 | 152.955 | 3181.4016 | 0 | 0 | 152.955 | 3565.8026 | 0 | 0 | 152.955 | 1650.7224 | 3550.7397 | 3334.3566 | 3718.7575
39844 | 0 | 242.131 | TRUE | 1138 | Non-CBSA East North Central | 6A | 6A | Hour21 | 1 | Cold | None | None | East North Central | East North Central | Midwest | In another census Place | Electric, 120% Usage | EnergyStar, 120% Usage | Yes | Gas, 120% Usage | 60F | No | 0F | None | Double-Loaded Interior | G2601030 | G2601030, G26000100 | None | 318 Rated kWh, 120% Usage | 20 ft^2 | Fiberglass | 20% Leakage, R-4 | 2 ft | None | data/cambium/LRMER_MidCase_15_2025start,data/cambium/LRMER_LowRECost_15_2025start,data/cambium/LRMER_95DecarbBy2035_15_2025start,data/cambium/LRMER_LowRECost_25_2025start | kg/MWh,kg/MWh,kg/MWh,kg/MWh | /lib/resources/data/cambium/LRMER_MidCase_15_2025start/MROEc.csv,/lib/resources/data/cambium/LRMER_LowRECost_15_2025start/MROEc.csv,/lib/resources/data/cambium/LRMER_95DecarbBy2035_15_2025start/MROEc.csv,/lib/resources/data/cambium/LRMER_LowRECost_25_2025start/MROEc.csv | lb/MBtu,lb/MBtu,lb/MBtu,lb/MBtu | 195.9,195.9,195.9,195.9 | 147.3,147.3,147.3,147.3 | 177.8,177.8,177.8,177.8 | LRMER_MidCase_15_2025start,LRMER_LowRECost_15_2025start,LRMER_95DecarbBy2035_15_2025start,LRMER_LowRECost_25_2025start | CO2e,CO2e,CO2e,CO2e | 200.0,200.0,200.0,200.0 | 100-150% | MROEc | None | Left | None | Bottom | 8 | None | 5 to 9 Unit | Multifamily with 5+ units, 1-3 stories | Multi-Family with 5+ Units | 1000-1499 | 0-1499 | Slab | None | 2 | 2 | <8 | None | Brick | No | Natural Gas | 65F | Yes | 12F | Day and Night -3h | No Exterior Use | Uninsulated | 200% Usage | None | None | None | Yes | Heating Only | No | Shared Heating | Ducted Heating | Natural Gas Shared Heating | None | None | Boiler Baseboards Heating Only, Natural Gas | No | None | None | None | None | 20000-24999 | 20000-39999 | 20000-39999 | 10 ACH50 | None | None | None | None | Finished, R-49 | Uninsulated | Brick, 12-in, 3-wythe, Uninsulated | Summer = 0.7, Winter = 0.85 | MISO | 100% CFL | 100% Usage | 100% Usage | CR04 | None | None | None | None | None | None | None | None | None | None | None | Cooling Season, 7 days/wk | 7 | 2 | East | None | 200% | 89% | G26000100 | Not/partially in metro area | None | None | None | Hour16 | 74 | EF 17.6, 100% Usage | Asphalt Shingles, Medium | Stochastic | 1 | 1 | 2018 | 31 | 12 | 15 | None | MI | Renter | 1 | High | Occupied | 1960s | 1960-79 | Natural Gas Standard | Natural Gas | No | Sawyer Intl | 46.35 | -87.38 | F12 B12 L12 R12 | Double, Clear, Metal, Air | 0 | 0 |  | 444.0027 | 1.3304 |  | 25.7903 | 0.07728 |  | 0 | 0 |  | 0 | 0 |  | 106.3848 | 0.31878 |  | 0 | 0 |  | 84.9906 | 0.25467 |  | 0 | 0 | 0 | 0 | 0 | 39.2715 | 0.11768 |  | 0 | 468.6206 | 1.4042 |  | 16.412 | 0.049178 |  | 2983.1704 | 8.939 |  | 0 | 0 | 0 | 31.9447 | 0.095722 |  | 434.0383 | 1.3006 |  | 0 | 0 | 0 | 0 | 0 | 0 | 0 | 0 | 8800.045 | 26.3692 |  | 0 | 7434.6269 | 22.2777 |  | 0 | 0 | 937.2413 | 2.8084 |  | 0 | 0 | 0 | 0 | 0 | 21806.5391 | 21806.5391 | 65.343 |  | 4634.3328 | 4634.3328 | 0 | 17172.2063 | 0 | 771.5706 | 0 | 3914.8795 | 0 | 1317.7874 | 0 | 3914.8795 | 0 | 1210.682 | 0 | 3914.8795 | 0 | 1616.498 | 0 | 3914.8795 | 0 | 4686.4501 | 5232.667 | 5125.5616 | 5531.3775
39878 | 0 | 242.131 | TRUE | 3301 | CBSA Detroit-Warren-Dearborn, MI | 5A | 5A | Hour0 | 4 | Cold | None | None | East North Central | East North Central | Midwest | MI, Southfield | Gas, 100% Usage | EnergyStar, 100% Usage | Yes | Gas, 100% Usage | 75F | Yes | 5F | Day and Night Setup -1h | Not Applicable | G2601250 | G2601250, G26002907 | None | 318 Rated kWh, 100% Usage | 20 ft^2 | Fiberglass | 30% Leakage, R-4 | 2 ft | None | data/cambium/LRMER_MidCase_15_2025start,data/cambium/LRMER_LowRECost_15_2025start,data/cambium/LRMER_95DecarbBy2035_15_2025start,data/cambium/LRMER_LowRECost_25_2025start | kg/MWh,kg/MWh,kg/MWh,kg/MWh | /lib/resources/data/cambium/LRMER_MidCase_15_2025start/RFCMc.csv,/lib/resources/data/cambium/LRMER_LowRECost_15_2025start/RFCMc.csv,/lib/resources/data/cambium/LRMER_95DecarbBy2035_15_2025start/RFCMc.csv,/lib/resources/data/cambium/LRMER_LowRECost_25_2025start/RFCMc.csv | lb/MBtu,lb/MBtu,lb/MBtu,lb/MBtu | 195.9,195.9,195.9,195.9 | 147.3,147.3,147.3,147.3 | 177.8,177.8,177.8,177.8 | LRMER_MidCase_15_2025start,LRMER_LowRECost_15_2025start,LRMER_95DecarbBy2035_15_2025start,LRMER_LowRECost_25_2025start | CO2e,CO2e,CO2e,CO2e | 200.0,200.0,200.0,200.0 | 400%+ | RFCMc | Vented Attic | None | None | None | None | None | Single-Family Detached | Single-Family Detached | Single-Family Detached | 3000-3999 | 2500-3999 | Slab | None | 1 | 1 | <8 | None | Brick | No | Natural Gas | 68F | Yes | 6F | Night +5h | No Exterior Use | Uninsulated | 100% Usage | None | None | None | Yes | None | No | Fuel Furnace, 92.5% AFUE | Ducted Heating | Natural Gas Fuel Furnace | None | None | None | No | None | None | None | None | 80000-99999 | 80000-99999 | 60000-99999 | 7 ACH50 | R-30 | None | None | None | Unfinished, Uninsulated | Uninsulated | Brick, 12-in, 3-wythe, Uninsulated | Summer = 0.7, Winter = 0.85 | MISO | 100% LED | 100% Usage | 100% Usage | CR04 | None | EF 17.6 | None | None | None | None | None | None | None | None | Typical Efficiency | Cooling Season, 7 days/wk | Left/Right at 15ft | 3 | South | None | 100% | 85% | G26002907 | In metro area, not/partially in principal city | None | None | No | Hour17 | 103 | EF 17.6, 100% Usage | Composition Shingles | Stochastic | 1 | 1 | 2018 | 31 | 12 | 15 | None | MI | Owner | 1 | Medium | Occupied | 1960s | 1960-79 | Natural Gas Standard | Natural Gas | Yes | Oakland Co Intl | 42.67 | -83.42 | F9 B9 L9 R9 | Double, Clear, Metal, Air | 0 | 0 |  | 46.8914 | 0.04844 |  | 30.7725 | 0.031789 |  | 0 | 0 |  | 0 | 0 |  | 134.8127 | 0.13926 |  | 0 | 0 |  | 897.3836 | 0.92702 |  | 0 | 0 | 0 | 0 | 0 | 44.2537 | 0.045715 |  | 0 | 811.5138 | 0.83831 |  | 21.9803 | 0.022706 |  | 2573.7501 | 2.6587 |  | 0 | 0 | 0 | 32.2378 | 0.033302 |  | 868.0765 | 0.89674 |  | 492.0663 | 0 | 0 | 0 | 622.776 | 0 | 0 | 0 | 40463.1504 | 41.7993 |  | 0 | 5600.8812 | 5.7858 |  | 0 | 0 | 947.2057 | 0.97848 |  | 0 | 0 | 0 | 0 | 0 | 53587.459 | 53587.459 | 55.3569 |  | 5953.1526 | 5953.1526 | 0 | 47634.0133 | 0 | 1072.5731 | 0 | 10859.5996 | 0 | 2419.3256 | 0 | 10859.5996 | 0 | 2260.5533 | 0 | 10859.5996 | 0 | 2534.8175 | 0 | 10859.5996 | 0 | 11932.1728 | 13278.9253 | 13120.153 | 13394.4171
39892 | 0 | 242.131 | TRUE | 1690 | CBSA Detroit-Warren-Dearborn, MI | 5A | 5A | Hour6 | 3 | Cold | None | Standard Efficiency | East North Central | East North Central | Midwest | In another census Place | None | None | None | Electric, 100% Usage | 72F | Yes | 2F | Night Setback | Not Applicable | G2601630 | G2601630, G26003206 | None | 290 Rated kWh, 100% Usage | 20 ft^2 | Fiberglass | 0% Leakage, Uninsulated | 2 ft | None | data/cambium/LRMER_MidCase_15_2025start,data/cambium/LRMER_LowRECost_15_2025start,data/cambium/LRMER_95DecarbBy2035_15_2025start,data/cambium/LRMER_LowRECost_25_2025start | kg/MWh,kg/MWh,kg/MWh,kg/MWh | /lib/resources/data/cambium/LRMER_MidCase_15_2025start/RFCMc.csv,/lib/resources/data/cambium/LRMER_LowRECost_15_2025start/RFCMc.csv,/lib/resources/data/cambium/LRMER_95DecarbBy2035_15_2025start/RFCMc.csv,/lib/resources/data/cambium/LRMER_LowRECost_25_2025start/RFCMc.csv | lb/MBtu,lb/MBtu,lb/MBtu,lb/MBtu | 195.9,195.9,195.9,195.9 | 147.3,147.3,147.3,147.3 | 177.8,177.8,177.8,177.8 | LRMER_MidCase_15_2025start,LRMER_LowRECost_15_2025start,LRMER_95DecarbBy2035_15_2025start,LRMER_LowRECost_25_2025start | CO2e,CO2e,CO2e,CO2e | 200.0,200.0,200.0,200.0 | 300-400% | RFCMc | Vented Attic | None | None | None | None | None | Single-Family Detached | Single-Family Detached | Single-Family Detached | 1500-1999 | 1500-2499 | Heated Basement | None | 1 | 1 | <8 | None | Brick | No | Natural Gas | 70F | Yes | 3F | Day +5h | No Exterior Use | Uninsulated | 100% Usage | Room AC, EER 10.7 | 20% Conditioned | Room AC | Yes | None | No | Fuel Furnace, 92.5% AFUE | Ducted Heating | Natural Gas Fuel Furnace | None | None | None | No | None | None | None | None | 60000-69999 | 60000-79999 | 60000-99999 | 30 ACH50 | R-38 | Uninsulated | Uninsulated | Uninsulated | Unfinished, Uninsulated | None | Brick, 12-in, 3-wythe, Uninsulated | Summer = 0.7, Winter = 0.85 | MISO | 100% Incandescent | 100% Usage | 100% Usage | CR04 | None | EF 17.6 | EF 12, National Average | None | None | None | None | None | None | None | None | Cooling Season, 7 days/wk | Left/Right at 15ft | 2 | South | None | 100% | 85% | G26003206 | In metro area, not/partially in principal city | None | None | No | Hour14 | 103 | EF 17.6, 100% Usage | Composition Shingles | Stochastic | 1 | 1 | 2018 | 31 | 12 | 15 | None | MI | Owner | 1 | Medium | Occupied | 1940s | 1940-59 | Natural Gas Standard | Natural Gas | Yes | Detroit Metropolita | 42.22 | -83.35 | F15 B15 L15 R15 | Double, Low-E, Non-metal, Air, M-Gain | 67.9925 | 0.13719 |  | 0 | 0 |  | 0 | 0 |  | 0 | 0 |  | 608.4155 | 1.2276 |  | 91.1451 | 0.18391 |  | 319.7405 | 0.64516 |  | 727.9885 | 1.4689 |  | 0 | 0 | 0 | 0 | 0 | 184.6348 | 0.37255 |  | 0 | 1938.9582 | 3.9123 |  | 21.9803 | 0.044351 |  | 1910.5303 | 3.855 |  | 0 | 0 | 0 | 405.6104 | 0.81842 |  | 868.0765 | 1.7516 |  | 0 | 0 | 0 | 0 | 0 | 0 | 0 | 0 | 33141.942 | 66.8722 |  | 0 | 4130.8367 | 8.335 |  | 0 | 0 | 0 | 0 |  | 0 | 0 | 0 | 0 | 0 | 44417.2652 | 44417.2652 | 89.623 |  | 7144.7796 | 7144.7796 | 0 | 37272.4856 | 0 | 1290.1596 | 0 | 8497.3831 | 0 | 2897.9735 | 0 | 8497.3831 | 0 | 2723.5677 | 0 | 8497.3831 | 0 | 3033.8739 | 0 | 8497.3831 | 0 | 9787.5427 | 11395.3566 | 11220.9508 | 11531.257
39983 | 0 | 242.131 | TRUE | 1220 | CBSA Detroit-Warren-Dearborn, MI | 5A | 5A | Hour1 | 3 | Cold | None | Standard Efficiency | East North Central | East North Central | Midwest | Not in a census Place | Gas, 80% Usage | EnergyStar, 80% Usage | Yes | Gas, 80% Usage | 70F | No | 0F | None | Not Applicable | G2601630 | G2601630, G26003205 | None | 290 Rated kWh, 80% Usage | 20 ft^2 | Fiberglass | 20% Leakage, Uninsulated | 2 ft | None | data/cambium/LRMER_MidCase_15_2025start,data/cambium/LRMER_LowRECost_15_2025start,data/cambium/LRMER_95DecarbBy2035_15_2025start,data/cambium/LRMER_LowRECost_25_2025start | kg/MWh,kg/MWh,kg/MWh,kg/MWh | /lib/resources/data/cambium/LRMER_MidCase_15_2025start/RFCMc.csv,/lib/resources/data/cambium/LRMER_LowRECost_15_2025start/RFCMc.csv,/lib/resources/data/cambium/LRMER_95DecarbBy2035_15_2025start/RFCMc.csv,/lib/resources/data/cambium/LRMER_LowRECost_25_2025start/RFCMc.csv | lb/MBtu,lb/MBtu,lb/MBtu,lb/MBtu | 195.9,195.9,195.9,195.9 | 147.3,147.3,147.3,147.3 | 177.8,177.8,177.8,177.8 | LRMER_MidCase_15_2025start,LRMER_LowRECost_15_2025start,LRMER_95DecarbBy2035_15_2025start,LRMER_LowRECost_25_2025start | CO2e,CO2e,CO2e,CO2e | 200.0,200.0,200.0,200.0 | 300-400% | RFCMc | Vented Attic | None | None | None | None | None | Single-Family Detached | Single-Family Detached | Single-Family Detached | 1000-1499 | 0-1499 | Vented Crawlspace | 1 Car | 1 | 1 | <8 | None | Brick | No | Natural Gas | 68F | No | 0F | None | No Exterior Use | Uninsulated | 50% Usage | AC, SEER 15 | 100% Conditioned | Central AC | Yes | None | No | Fuel Furnace, 80% AFUE | Ducted Heating | Natural Gas Fuel Furnace | None | None | None | No | None | None | None | None | 80000-99999 | 80000-99999 | 60000-99999 | 20 ACH50 | R-7 | Uninsulated | Uninsulated | Uninsulated | Unfinished, Uninsulated | None | Brick, 12-in, 3-wythe, Uninsulated | Summer = 0.7, Winter = 0.85 | MISO | 100% Incandescent | 100% Usage | 100% Usage | CR04 | None | None | EF 12, National Average | None | None | None | None | None | None | None | None | Cooling Season, 7 days/wk | Left/Right at 15ft | 5 | South | None | 50% | 85% | G26003205 | In metro area, not/partially in principal city | None | None | No | Hour19 | 103 | EF 17.6, 100% Usage | Composition Shingles | Stochastic | 1 | 1 | 2018 | 31 | 12 | 15 | None | MI | Renter | 1 | Low | Occupied | 1940s | 1940-59 | Natural Gas Standard | Natural Gas | Yes | Detroit Metropolita | 42.22 | -83.35 | F18 B18 L18 R18 | Double, Clear, Non-metal, Air | 67.9925 | 0.19004 |  | 55.3904 | 0.15482 |  | 36.0477 | 0.10076 |  | 891.8153 | 2.4927 |  | 2860.0806 | 7.9942 |  | 156.2069 | 0.43661 |  | 319.7405 | 0.8937 |  | 898.5559 | 2.5115 |  | 0 | 0 | 0 | 0 | 0 | 160.896 | 0.44972 |  | 99.9372 | 1535.3993 | 4.2916 |  | 21.9803 | 0.061437 |  | 1273.9799 | 3.5609 |  | 0 | 0 | 0 | 33.117 | 0.092565 |  | 434.0383 | 1.2132 |  | 0 | 0 | 0 | 0 | 734.7292 | 0 | 0 | 0 | 35481.2352 | 99.173 |  | 0 | 4753.9058 | 13.2876 |  | 0 | 0 | 971.8237 | 2.7163 |  | 0 | 0 | 0 | 0 | 0 | 50787.1649 | 50787.1649 | 141.9543 |  | 8845.471 | 8845.471 | 0 | 41941.6939 | 0 | 1619.7779 | 0 | 9561.8111 | 0 | 3580.3438 | 0 | 9561.8111 | 0 | 3422.0614 | 0 | 9561.8111 | 0 | 3721.0114 | 0 | 9561.8111 | 0 | 11181.589 | 13142.1549 | 12983.8725 | 13282.8225
39992 | 0 | 242.131 | TRUE | 2176 | CBSA Detroit-Warren-Dearborn, MI | 5A | 5A | Hour5 | 5 | Cold | None | Standard Efficiency | East North Central | East North Central | Midwest | In another census Place | Gas, 100% Usage | EnergyStar, 100% Usage | Yes | Electric, 100% Usage | 75F | Yes | 5F | Night Setback -3h | Not Applicable | G2600990 | G2600990, G26003004 | None | None | 20 ft^2 | Fiberglass | 0% Leakage, Uninsulated | 2 ft | None | data/cambium/LRMER_MidCase_15_2025start,data/cambium/LRMER_LowRECost_15_2025start,data/cambium/LRMER_95DecarbBy2035_15_2025start,data/cambium/LRMER_LowRECost_25_2025start | kg/MWh,kg/MWh,kg/MWh,kg/MWh | /lib/resources/data/cambium/LRMER_MidCase_15_2025start/RFCMc.csv,/lib/resources/data/cambium/LRMER_LowRECost_15_2025start/RFCMc.csv,/lib/resources/data/cambium/LRMER_95DecarbBy2035_15_2025start/RFCMc.csv,/lib/resources/data/cambium/LRMER_LowRECost_25_2025start/RFCMc.csv | lb/MBtu,lb/MBtu,lb/MBtu,lb/MBtu | 195.9,195.9,195.9,195.9 | 147.3,147.3,147.3,147.3 | 177.8,177.8,177.8,177.8 | LRMER_MidCase_15_2025start,LRMER_LowRECost_15_2025start,LRMER_95DecarbBy2035_15_2025start,LRMER_LowRECost_25_2025start | CO2e,CO2e,CO2e,CO2e | 200.0,200.0,200.0,200.0 | 400%+ | RFCMc | Vented Attic | None | None | None | None | None | Single-Family Detached | Single-Family Detached | Single-Family Detached | 2000-2499 | 1500-2499 | Heated Basement | None | 1 | 1 | <8 | None | Brick | No | Natural Gas | 68F | Yes | 6F | Night -4h | No Exterior Use | Uninsulated | 100% Usage | AC, SEER 13 | 100% Conditioned | Central AC | Yes | None | No | Fuel Furnace, 76% AFUE | Ducted Heating | Natural Gas Fuel Furnace | None | None | None | No | None | None | None | None | 80000-99999 | 80000-99999 | 60000-99999 | 25 ACH50 | R-19 | Uninsulated | Uninsulated | Uninsulated | Unfinished, Uninsulated | None | Brick, 12-in, 3-wythe, Uninsulated | Summer = 0.7, Winter = 0.85 | MISO | 100% Incandescent | 100% Usage | 100% Usage | CR04 | None | None | None | None | None | None | None | None | None | None | None | Cooling Season, 7 days/wk | Left/Right at 15ft | 2 | North | None | 100% | 85% | G26003004 | In metro area, not/partially in principal city | None | None | No | Hour15 | 103 | EF 17.6, 100% Usage | Asphalt Shingles, Medium | Stochastic | 1 | 1 | 2018 | 31 | 12 | 15 | None | MI | Owner | 1 | Medium | Occupied | 1950s | 1940-59 | Natural Gas Standard | Natural Gas | Yes | Selfridge Angb | 42.6 | -82.83 | F18 B18 L18 R18 | Double, Clear, Non-metal, Air | 67.9925 | 0.10655 |  | 35.7547 | 0.056031 |  | 23.4457 | 0.036742 |  | 191.3754 | 0.2999 |  | 2320.5367 | 3.6365 |  | 0 | 0 |  | 0 | 0 |  | 1020.7665 | 1.5996 |  | 0 | 0 | 0 | 0 | 0 | 208.6666 | 0.327 |  | 0 | 2355.9983 | 3.6921 |  | 27.2556 | 0.042712 |  | 2034.4994 | 3.1883 |  | 0 | 0 | 0 | 405.6104 | 0.63563 |  | 434.0383 | 0.68018 |  | 0 | 0 | 0 | 0 | 475.0682 | 0 | 0 | 0 | 42534.5767 | 66.6557 |  | 0 | 4195.8985 | 6.5754 |  | 0 | 0 | 0 | 0 |  | 0 | 0 | 0 | 0 | 0 | 56331.7765 | 56331.7765 | 88.2773 |  | 9125.94 | 9125.94 | 0 | 47205.5434 | 0 | 1695.2484 | 0 | 10761.9117 | 0 | 3740.9586 | 0 | 10761.9117 | 0 | 3534.9855 | 0 | 10761.9117 | 0 | 3927.0463 | 0 | 10761.9117 | 0 | 12457.1601 | 14502.8703 | 14296.8972 | 14688.958
40010 | 0 | 242.131 | TRUE | 853 | Non-CBSA East North Central | 5A | 5A | Hour3 | 1 | Cold | None | Standard Efficiency | East North Central | East North Central | Midwest | In another census Place | Electric, 100% Usage | EnergyStar, 100% Usage | Yes | None | 78F | No | 0F | None | Double-Loaded Interior | G2600490 | G2600490, G26001704 | None | 318 Rated kWh, 100% Usage | 20 ft^2 | Fiberglass | None | 2 ft | None | data/cambium/LRMER_MidCase_15_2025start,data/cambium/LRMER_LowRECost_15_2025start,data/cambium/LRMER_95DecarbBy2035_15_2025start,data/cambium/LRMER_LowRECost_25_2025start | kg/MWh,kg/MWh,kg/MWh,kg/MWh | /lib/resources/data/cambium/LRMER_MidCase_15_2025start/RFCMc.csv,/lib/resources/data/cambium/LRMER_LowRECost_15_2025start/RFCMc.csv,/lib/resources/data/cambium/LRMER_95DecarbBy2035_15_2025start/RFCMc.csv,/lib/resources/data/cambium/LRMER_LowRECost_25_2025start/RFCMc.csv | lb/MBtu,lb/MBtu,lb/MBtu,lb/MBtu | 195.9,195.9,195.9,195.9 | 147.3,147.3,147.3,147.3 | 177.8,177.8,177.8,177.8 | LRMER_MidCase_15_2025start,LRMER_LowRECost_15_2025start,LRMER_95DecarbBy2035_15_2025start,LRMER_LowRECost_25_2025start | CO2e,CO2e,CO2e,CO2e | 200.0,200.0,200.0,200.0 | 400%+ | RFCMc | None | Left | None | Bottom | 7 | None | 5 to 9 Unit | Multifamily with 5+ units, 1-3 stories | Multi-Family with 5+ Units | 750-999 | 0-1499 | Slab | None | 1 | 1 | <8 | None | Brick | No | None | 75F | No | 0F | None | No Exterior Use | Uninsulated | 100% Usage | None | None | None | No | None | No | None | None | None | None | None | None | No | None | None | None | None | 50000-59999 | 40000-59999 | 40000-59999 | 15 ACH50 | None | None | None | None | Finished, R-38 | Uninsulated | Brick, 12-in, 3-wythe, R-11 | Summer = 0.7, Winter = 0.85 | MISO | 100% CFL | 100% Usage | 100% Usage | CR04 | None | None | None | None | None | None | None | None | None | None | None | Cooling Season, 7 days/wk | 27 | 1 | Southwest | None | 100% | 89% | G26001704 | Not/partially in metro area | None | None | None | Hour14 | 103 | EF 17.6, 100% Usage | Asphalt Shingles, Medium | Stochastic | 1 | 1 | 2018 | 31 | 12 | 15 | None | MI | Renter | 1 | Medium | Occupied | 1980s | 1980-99 | Electric Standard | Electricity | Yes | Flint Bishop Intl | 42.97 | -83.75 | F15 B15 L15 R15 | Single, Clear, Metal | 67.9925 | 0.27181 |  | 289.8473 | 1.1587 |  | 16.9981 | 0.067953 |  | 0 | 0 |  | 0 | 0 |  | 64.7687 | 0.25892 |  | 0 | 0 |  | 0 | 0 |  | 0 | 0 | 0 | 0 | 1628.889 | 35.7547 | 0.14293 |  | 0 | 390.3707 | 1.5606 |  | 16.412 | 0.065609 |  | 1231.1916 | 4.9219 |  | 0 | 0 | 0 | 0 | 0 |  | 434.0383 | 1.7351 |  | 0 | 0 | 0 | 0 | 0 | 0 | 0 | 0 | 0 | 0 |  | 0 | 0 | 0 |  | 0 | 0 | 0 | 0 |  | 0 | 0 | 0 | 0 | 0 | 4176.2627 | 4176.2627 | 16.6953 |  | 4176.2627 | 4176.2627 | 0 | 0 | 0 | 736.683 | 0 | 0 | 0 | 1674.1133 | 0 | 0 | 0 | 1571.933 | 0 | 0 | 0 | 1750.9346 | 0 | 0 | 0 | 736.683 | 1674.1133 | 1571.933 | 1750.9346
40030 | 0 | 242.131 | TRUE | 3301 | CBSA Detroit-Warren-Dearborn, MI | 5A | 5A | Hour5 | 4 | Cold | None | None | East North Central | East North Central | Midwest | In another census Place | Gas, 120% Usage | EnergyStar, 120% Usage | Yes | Gas, 120% Usage | 75F | No | 0F | None | Not Applicable | G2601630 | G2601630, G26003207 | None | 290 Rated kWh, 120% Usage | 20 ft^2 | Fiberglass | 30% Leakage, R-4 | 2 ft | None | data/cambium/LRMER_MidCase_15_2025start,data/cambium/LRMER_LowRECost_15_2025start,data/cambium/LRMER_95DecarbBy2035_15_2025start,data/cambium/LRMER_LowRECost_25_2025start | kg/MWh,kg/MWh,kg/MWh,kg/MWh | /lib/resources/data/cambium/LRMER_MidCase_15_2025start/RFCMc.csv,/lib/resources/data/cambium/LRMER_LowRECost_15_2025start/RFCMc.csv,/lib/resources/data/cambium/LRMER_95DecarbBy2035_15_2025start/RFCMc.csv,/lib/resources/data/cambium/LRMER_LowRECost_25_2025start/RFCMc.csv | lb/MBtu,lb/MBtu,lb/MBtu,lb/MBtu | 195.9,195.9,195.9,195.9 | 147.3,147.3,147.3,147.3 | 177.8,177.8,177.8,177.8 | LRMER_MidCase_15_2025start,LRMER_LowRECost_15_2025start,LRMER_95DecarbBy2035_15_2025start,LRMER_LowRECost_25_2025start | CO2e,CO2e,CO2e,CO2e | 200.0,200.0,200.0,200.0 | 400%+ | RFCMc | Vented Attic | None | None | None | None | None | Single-Family Detached | Single-Family Detached | Single-Family Detached | 3000-3999 | 2500-3999 | Slab | 1 Car | 1 | 1 | <8 | Vinyl, Light | Brick | No | Natural Gas | 70F | No | 0F | None | No Exterior Use | Uninsulated | 200% Usage | AC, SEER 15 | 100% Conditioned | Central AC | Yes | None | No | Fuel Furnace, 92.5% AFUE | Ducted Heating | Natural Gas Fuel Furnace | None | None | None | No | None | None | None | None | 200000+ | 140000+ | 150000+ | 10 ACH50 | R-49 | None | None | None | Unfinished, Uninsulated | Uninsulated | Brick, 12-in, 3-wythe, Uninsulated | Summer = 0.7, Winter = 0.85 | MISO | 100% LED | 100% Usage | 100% Usage | CR04 | None | None | EF 12, National Average | None | None | None | None | Has Pool | None | 1.0 HP Pump | None | Cooling Season, 7 days/wk | Left/Right at 15ft | 4 | East | None | 200% | 85% | G26003207 | In metro area, not/partially in principal city | None | None | No | Hour18 | 103 | EF 17.6, 100% Usage | Asphalt Shingles, Medium | Stochastic | 1 | 1 | 2018 | 31 | 12 | 15 | None | MI | Owner | 1 | High | Occupied | 1960s | 1960-79 | Natural Gas Standard | Natural Gas | Yes | Detroit Metropolita | 42.22 | -83.35 | F15 B15 L15 R15 | Double, Low-E, Non-metal, Air, M-Gain | 0 | 0 |  | 69.4578 | 0.071751 |  | 45.426 | 0.046926 |  | 446.0542 | 0.46078 |  | 2678.3765 | 2.7668 |  | 192.5477 | 0.19891 |  | 319.7405 | 0.3303 |  | 1007.2853 | 1.0405 |  | 0 | 0 | 0 | 0 | 0 | 44.2537 | 0.045715 |  | 16.7051 | 811.5138 | 0.83831 |  | 21.9803 | 0.022706 |  | 5652.4617 | 5.8391 |  | 0 | 3105.3811 | 0 | 44.2537 | 0.045715 |  | 434.0383 | 0.44837 |  | 0 | 0 | 0 | 0 | 924.6392 | 0 | 0 | 0 | 45887.8959 | 47.4031 |  | 0 | 11421.5657 | 11.7987 |  | 0 | 0 | 1297.1326 | 1.34 |  | 0 | 0 | 0 | 0 | 0 | 74421.0022 | 74421.0022 | 76.8784 |  | 14889.7688 | 14889.7688 | 0 | 59531.2334 | 0 | 2642.0685 | 0 | 13571.9074 | 0 | 5945.3441 | 0 | 13571.9074 | 0 | 5664.6634 | 0 | 13571.9074 | 0 | 6138.4968 | 0 | 13571.9074 | 0 | 16213.9759 | 19517.2514 | 19236.5707 | 19710.4042
40037 | 0 | 242.131 | TRUE | 1220 | Non-CBSA East North Central | 5A | 5A | Hour23 | 4 | Cold | None | Standard Efficiency | East North Central | East North Central | Midwest | MI, Grand Rapids | Electric, 100% Usage | EnergyStar, 100% Usage | Yes | Gas, 100% Usage | 75F | Yes | 2F | Night Setback -1h | Not Applicable | G2600810 | G2600810, G26001002 | None | None | 20 ft^2 | Fiberglass | 10% Leakage, Uninsulated | 2 ft | None | data/cambium/LRMER_MidCase_15_2025start,data/cambium/LRMER_LowRECost_15_2025start,data/cambium/LRMER_95DecarbBy2035_15_2025start,data/cambium/LRMER_LowRECost_25_2025start | kg/MWh,kg/MWh,kg/MWh,kg/MWh | /lib/resources/data/cambium/LRMER_MidCase_15_2025start/RFCMc.csv,/lib/resources/data/cambium/LRMER_LowRECost_15_2025start/RFCMc.csv,/lib/resources/data/cambium/LRMER_95DecarbBy2035_15_2025start/RFCMc.csv,/lib/resources/data/cambium/LRMER_LowRECost_25_2025start/RFCMc.csv | lb/MBtu,lb/MBtu,lb/MBtu,lb/MBtu | 195.9,195.9,195.9,195.9 | 147.3,147.3,147.3,147.3 | 177.8,177.8,177.8,177.8 | LRMER_MidCase_15_2025start,LRMER_LowRECost_15_2025start,LRMER_95DecarbBy2035_15_2025start,LRMER_LowRECost_25_2025start | CO2e,CO2e,CO2e,CO2e | 200.0,200.0,200.0,200.0 | 400%+ | RFCMc | Vented Attic | None | None | None | None | None | Single-Family Detached | Single-Family Detached | Single-Family Detached | 1000-1499 | 0-1499 | Unheated Basement | None | 2 | 2 | <8 | Wood, Medium/Dark | Wood Frame | No | Natural Gas | 68F | No | 0F | None | No Exterior Use | Uninsulated | 100% Usage | Room AC, EER 12.0 | 40% Conditioned | Room AC | Yes | None | No | Fuel Furnace, 92.5% AFUE | Ducted Heating | Natural Gas Fuel Furnace | None | None | None | No | None | None | None | None | 70000-79999 | 60000-79999 | 60000-99999 | 15 ACH50 | R-30 | Uninsulated | Uninsulated | Uninsulated | Unfinished, Uninsulated | None | Wood Stud, Uninsulated | Summer = 0.7, Winter = 0.85 | MISO | 100% CFL | 100% Usage | 100% Usage | CR04 | None | None | EF 12, National Average | None | None | None | None | None | None | None | None | Cooling Season, 7 days/wk | Left/Right at 15ft | 2 | West | None | 100% | 85% | G26001002 | In metro area, not/partially in principal city | None | None | No | Hour5 | 103 | EF 15.9, 100% Usage | Metal, Dark | Stochastic | 1 | 1 | 2018 | 31 | 12 | 15 | None | MI | Owner | 1 | Medium | Occupied | <1940 | <1940 | Natural Gas Standard | Natural Gas | Yes | Grand Rapids Kent C | 42.88 | -85.52 | F15 B15 L15 R15 | Double, Low-E, Non-metal, Air, M-Gain | 67.9925 | 0.19004 |  | 400.042 | 1.1182 |  | 23.4457 | 0.065533 |  | 0 | 0 |  | 741.7629 | 2.0733 |  | 0 | 0 |  | 319.7405 | 0.8937 |  | 609.0017 | 1.7022 |  | 0 | 0 | 0 | 0 | 0 | 40.1507 | 0.11222 |  | 0 | 491.1871 | 1.3729 |  | 21.9803 | 0.061437 |  | 1790.6642 | 5.0051 |  | 0 | 0 | 0 | 27.8418 | 0.07782 |  | 480.0504 | 1.3418 |  | 0 | 0 | 0 | 0 | 0 | 0 | 0 | 0 | 27603.4849 | 77.154 |  | 0 | 4098.5989 | 11.4559 |  | 0 | 0 | 813.5653 | 2.274 |  | 0 | 0 | 0 | 0 | 0 | 37529.5089 | 37529.5089 | 104.8981 |  | 5013.8599 | 5013.8599 | 0 | 32515.356 | 0 | 903.7982 | 0 | 7412.8628 | 0 | 2028.6461 | 0 | 7412.8628 | 0 | 1915.7134 | 0 | 7412.8628 | 0 | 2112.1311 | 0 | 7412.8628 | 0 | 8316.661 | 9441.5089 | 9328.5761 | 9524.9939
40061 | 0 | 242.131 | TRUE | 1220 | CBSA Detroit-Warren-Dearborn, MI | 5A | 5A | Hour19 | 2 | Cold | None | Standard Efficiency | East North Central | East North Central | Midwest | MI, Detroit | Gas, 120% Usage | EnergyStar, 120% Usage | Yes | Gas, 120% Usage | 75F | No | 0F | None | Not Applicable | G2601630 | G2601630, G26003210 | None | None | 20 ft^2 | Fiberglass | 0% Leakage, Uninsulated | 2 ft | None | data/cambium/LRMER_MidCase_15_2025start,data/cambium/LRMER_LowRECost_15_2025start,data/cambium/LRMER_95DecarbBy2035_15_2025start,data/cambium/LRMER_LowRECost_25_2025start | kg/MWh,kg/MWh,kg/MWh,kg/MWh | /lib/resources/data/cambium/LRMER_MidCase_15_2025start/RFCMc.csv,/lib/resources/data/cambium/LRMER_LowRECost_15_2025start/RFCMc.csv,/lib/resources/data/cambium/LRMER_95DecarbBy2035_15_2025start/RFCMc.csv,/lib/resources/data/cambium/LRMER_LowRECost_25_2025start/RFCMc.csv | lb/MBtu,lb/MBtu,lb/MBtu,lb/MBtu | 195.9,195.9,195.9,195.9 | 147.3,147.3,147.3,147.3 | 177.8,177.8,177.8,177.8 | LRMER_MidCase_15_2025start,LRMER_LowRECost_15_2025start,LRMER_95DecarbBy2035_15_2025start,LRMER_LowRECost_25_2025start | CO2e,CO2e,CO2e,CO2e | 200.0,200.0,200.0,200.0 | 0-100% | RFCMc | Vented Attic | None | None | None | None | None | Single-Family Detached | Single-Family Detached | Single-Family Detached | 1000-1499 | 0-1499 | Heated Basement | None | 1 | 1 | <8 | None | Brick | No | Natural Gas | 67F | Yes | 3F | Day -3h | No Exterior Use | Uninsulated | 200% Usage | AC, SEER 15 | 100% Conditioned | Central AC | Yes | None | No | Fuel Furnace, 80% AFUE | Ducted Heating | Natural Gas Fuel Furnace | None | None | None | No | None | None | None | None | <10000 | <20000 | <20000 | 15 ACH50 | R-38 | Uninsulated | Uninsulated | Uninsulated | Unfinished, Uninsulated | None | Brick, 12-in, 3-wythe, Uninsulated | Summer = 0.7, Winter = 0.85 | MISO | 100% Incandescent | 100% Usage | 100% Usage | CR04 | None | None | EF 12, National Average | None | None | None | None | None | None | None | None | Cooling Season, 7 days/wk | Left/Right at 15ft | 2 | South | None | 200% | 85% | G26003210 | In metro area, principal city | None | None | No | Hour15 | 103 | EF 15.9, 100% Usage | Asphalt Shingles, Medium | Stochastic | 1 | 1 | 2018 | 31 | 12 | 15 | None | MI | Renter | 1 | High | Occupied | 1950s | 1940-59 | Natural Gas Standard | Natural Gas | Yes | Detroit Metropolita | 42.22 | -83.35 | F12 B12 L12 R12 | Double, Low-E, Non-metal, Air, M-Gain | 67.9925 | 0.19004 |  | 42.7884 | 0.1196 |  | 28.1348 | 0.078639 |  | 103.161 | 0.28834 |  | 1473.8544 | 4.1195 |  | 0 | 0 |  | 319.7405 | 0.8937 |  | 416.7471 | 1.1648 |  | 0 | 0 | 0 | 0 | 0 | 160.896 | 0.44972 |  | 0 | 1535.3993 | 4.2916 |  | 16.412 | 0.045873 |  | 3581.6215 | 10.0109 |  | 0 | 0 | 0 | 33.4101 | 0.093384 |  | 480.0504 | 1.3418 |  | 0 | 0 | 0 | 0 | 570.3163 | 0 | 0 | 0 | 16466.7842 | 46.026 |  | 0 | 6617.8378 | 18.4974 |  | 0 | 0 | 976.2197 | 2.7286 |  | 0 | 0 | 0 | 0 | 0 | 32891.3662 | 32891.3662 | 91.9341 |  | 8260.5012 | 8260.5012 | 0 | 24630.865 | 0 | 1496.5319 | 0 | 5615.3171 | 0 | 3350.851 | 0 | 5615.3171 | 0 | 3165.3436 | 0 | 5615.3171 | 0 | 3489.5142 | 0 | 5615.3171 | 0 | 7111.8489 | 8966.1681 | 8780.6606 | 9104.8313
40090 | 0 | 242.131 | TRUE | 1690 | CBSA Detroit-Warren-Dearborn, MI | 5A | 5A | Hour3 | 2 | Cold | None | Standard Efficiency | East North Central | East North Central | Midwest | In another census Place | Gas, 100% Usage | EnergyStar, 100% Usage | Yes | Electric, 100% Usage | 75F | No | 0F | None | Not Applicable | G2601250 | G2601250, G26002904 | None | 318 Rated kWh, 100% Usage | 20 ft^2 | Fiberglass | 20% Leakage, Uninsulated | 2 ft | None | data/cambium/LRMER_MidCase_15_2025start,data/cambium/LRMER_LowRECost_15_2025start,data/cambium/LRMER_95DecarbBy2035_15_2025start,data/cambium/LRMER_LowRECost_25_2025start | kg/MWh,kg/MWh,kg/MWh,kg/MWh | /lib/resources/data/cambium/LRMER_MidCase_15_2025start/RFCMc.csv,/lib/resources/data/cambium/LRMER_LowRECost_15_2025start/RFCMc.csv,/lib/resources/data/cambium/LRMER_95DecarbBy2035_15_2025start/RFCMc.csv,/lib/resources/data/cambium/LRMER_LowRECost_25_2025start/RFCMc.csv | lb/MBtu,lb/MBtu,lb/MBtu,lb/MBtu | 195.9,195.9,195.9,195.9 | 147.3,147.3,147.3,147.3 | 177.8,177.8,177.8,177.8 | LRMER_MidCase_15_2025start,LRMER_LowRECost_15_2025start,LRMER_95DecarbBy2035_15_2025start,LRMER_LowRECost_25_2025start | CO2e,CO2e,CO2e,CO2e | 200.0,200.0,200.0,200.0 | 300-400% | RFCMc | Vented Attic | None | None | None | None | None | Single-Family Detached | Single-Family Detached | Single-Family Detached | 1500-1999 | 1500-2499 | Unheated Basement | None | 2 | 2 | <8 | None | Brick | No | Natural Gas | 72F | No | 0F | None | No Exterior Use | Uninsulated | 100% Usage | Room AC, EER 12.0 | 60% Conditioned | Room AC | Yes | None | No | Fuel Furnace, 80% AFUE | Ducted Heating | Natural Gas Fuel Furnace | None | None | None | No | None | None | None | None | 40000-44999 | 40000-59999 | 40000-59999 | 20 ACH50 | R-19 | Uninsulated | Uninsulated | Uninsulated | Unfinished, Uninsulated | None | Brick, 12-in, 3-wythe, Uninsulated | Summer = 0.7, Winter = 0.85 | MISO | 100% Incandescent | 100% Usage | 100% Usage | CR04 | None | None | None | None | None | None | None | None | None | None | None | Cooling Season, 7 days/wk | Left/Right at 15ft | 1 | Northwest | None | 100% | 85% | G26002904 | In metro area, not/partially in principal city | None | None | No | Hour14 | 103 | EF 19.9, 100% Usage | Composition Shingles | Stochastic | 1 | 1 | 2018 | 31 | 12 | 15 | None | MI | Owner | 1 | Medium | Occupied | <1940 | <1940 | Natural Gas Standard | Natural Gas | Yes | Oakland Co Intl | 42.67 | -83.42 | F18 B18 L18 R18 | Single, Clear, Non-metal | 67.9925 | 0.13719 |  | 24.618 | 0.049673 |  | 16.1189 | 0.032524 |  | 0 | 0 |  | 1219.7618 | 2.4612 |  | 60.3726 | 0.12182 |  | 0 | 0 |  | 1609.5463 | 3.2477 |  | 0 | 0 | 0 | 0 | 0 | 184.6348 | 0.37255 |  | 0 | 1938.9582 | 3.9123 |  | 16.412 | 0.033115 |  | 1658.1961 | 3.3458 |  | 0 | 0 | 0 | 339.6694 | 0.68537 |  | 400.042 | 0.80719 |  | 0 | 0 | 0 | 0 | 327.3604 | 0 | 0 | 0 | 62950.4936 | 127.0185 |  | 0 | 2659.913 | 5.367 |  | 0 | 0 | 0 | 0 |  | 0 | 0 | 0 | 0 | 0 | 73474.3826 | 73474.3826 | 148.253 |  | 7536.3226 | 7536.3226 | 0 | 65938.06 | 0 | 1354.7071 | 0 | 15032.5242 | 0 | 3038.0551 | 0 | 15032.5242 | 0 | 2868.8239 | 0 | 15032.5242 | 0 | 3171.3781 | 0 | 15032.5242 | 0 | 16387.2314 | 18070.5793 | 17901.3481 | 18203.9024
40127 | 0 | 242.131 | TRUE | 2176 | Non-CBSA East North Central | 6A | 6A | Hour22 | 3 | Cold | None | Standard Efficiency, No usage | East North Central | East North Central | Midwest | Not in a census Place | Electric, 100% Usage | Standard, 100% Usage | Yes | Electric, 100% Usage | 72F | Yes | 2F | Day Setup -3h | Not Applicable | G2601050 | G2601050, G26000600 | None | None | 20 ft^2 | Fiberglass | None | 2 ft | None | data/cambium/LRMER_MidCase_15_2025start,data/cambium/LRMER_LowRECost_15_2025start,data/cambium/LRMER_95DecarbBy2035_15_2025start,data/cambium/LRMER_LowRECost_25_2025start | kg/MWh,kg/MWh,kg/MWh,kg/MWh | /lib/resources/data/cambium/LRMER_MidCase_15_2025start/RFCMc.csv,/lib/resources/data/cambium/LRMER_LowRECost_15_2025start/RFCMc.csv,/lib/resources/data/cambium/LRMER_95DecarbBy2035_15_2025start/RFCMc.csv,/lib/resources/data/cambium/LRMER_LowRECost_25_2025start/RFCMc.csv | lb/MBtu,lb/MBtu,lb/MBtu,lb/MBtu | 195.9,195.9,195.9,195.9 | 147.3,147.3,147.3,147.3 | 177.8,177.8,177.8,177.8 | LRMER_MidCase_15_2025start,LRMER_LowRECost_15_2025start,LRMER_95DecarbBy2035_15_2025start,LRMER_LowRECost_25_2025start | CO2e,CO2e,CO2e,CO2e | 200.0,200.0,200.0,200.0 | 300-400% | RFCMc | Vented Attic | None | None | None | None | None | Single-Family Detached | Single-Family Detached | Single-Family Detached | 2000-2499 | 1500-2499 | Heated Basement | None | 1 | 1 | <8 | Vinyl, Light | Brick | No | Other Fuel | 55F | Yes | 3F | Day and Night +5h | No Exterior Use | Uninsulated | 100% Usage | None | None | None | No | None | No | Other | Non-Ducted Heating | None | None | None | None | No | None | None | None | None | 100000-119999 | 100000-119999 | 100000-149999 | 15 ACH50 | R-30 | Uninsulated | Wall R-5, Exterior | R-5, Exterior | Unfinished, Uninsulated | None | Brick, 12-in, 3-wythe, R-19 | Summer = 0.7, Winter = 0.85 | MISO | 100% CFL | 100% Usage | 100% Usage | CR04 | None | None | EF 12, National Average | None | None | None | None | None | None | None | None | Cooling Season, 7 days/wk | Left/Right at 15ft | 5 | South | None | 100% | 85% | G26000600 | Not/partially in metro area | None | None | No | Hour17 | 103 | EF 17.6, 100% Usage | Composition Shingles | Stochastic | 1 | 1 | 2018 | 31 | 12 | 15 | None | MI | Owner | 1 | Medium | Vacant | 2000s | 2000-09 | Electric Standard | Electricity | Yes | Mason Co | 43.96 | -86.4 | F18 B18 L18 R18 | Double, Clear, Non-metal, Air, Exterior Clear Storm | 0 | 0 |  | 0 | 0 |  | 0 | 0 |  | 0 | 0 |  | 0 | 0 |  | 0 | 0 |  | 319.7405 | 0.50106 |  | 0 | 0 |  | 0 | 0 | 0 | 0 | 378.3548 | 0 | 0 |  | 0 | 0 | 0 |  | 21.9803 | 0.034445 |  | 0 | 0 |  | 0 | 0 | 0 | 0 | 0 |  | 434.0383 | 0.68018 |  | 0 | 0 | 0 | 0 | 0 | 0 | 0 | 0 | 0 | 0 |  | 0 | 0 | 0 |  | 0 | 0 | 0 | 0 |  | 0 | 0 | 0 | 0 | 0 | 1154.1139 | 1154.1139 | 1.8086 |  | 1154.1139 | 1154.1139 | 0 | 0 | 0 | 207.2019 | 0 | 0 | 0 | 470.5699 | 0 | 0 | 0 | 439.9011 | 0 | 0 | 0 | 489.3667 | 0 | 0 | 0 | 207.2019 | 470.5699 | 439.9011 | 489.3667
40134 | 0 | 242.131 | TRUE | 866 | Non-CBSA East North Central | 5A | 5A | Hour22 | 1 | Cold | None | Standard Efficiency | East North Central | East North Central | Midwest | Not in a census Place | Electric, 100% Usage | EnergyStar, 100% Usage | Yes | Gas, 100% Usage | 65F | No | 0F | None | Not Applicable | G2601450 | G2601450, G26001500 | None | None | 20 ft^2 | Fiberglass | 20% Leakage, Uninsulated | 2 ft | None | data/cambium/LRMER_MidCase_15_2025start,data/cambium/LRMER_LowRECost_15_2025start,data/cambium/LRMER_95DecarbBy2035_15_2025start,data/cambium/LRMER_LowRECost_25_2025start | kg/MWh,kg/MWh,kg/MWh,kg/MWh | /lib/resources/data/cambium/LRMER_MidCase_15_2025start/RFCMc.csv,/lib/resources/data/cambium/LRMER_LowRECost_15_2025start/RFCMc.csv,/lib/resources/data/cambium/LRMER_95DecarbBy2035_15_2025start/RFCMc.csv,/lib/resources/data/cambium/LRMER_LowRECost_25_2025start/RFCMc.csv | lb/MBtu,lb/MBtu,lb/MBtu,lb/MBtu | 195.9,195.9,195.9,195.9 | 147.3,147.3,147.3,147.3 | 177.8,177.8,177.8,177.8 | LRMER_MidCase_15_2025start,LRMER_LowRECost_15_2025start,LRMER_95DecarbBy2035_15_2025start,LRMER_LowRECost_25_2025start | CO2e,CO2e,CO2e,CO2e | 200.0,200.0,200.0,200.0 | 400%+ | RFCMc | Vented Attic | None | Middle | None | None | 5 | Single-Family Attached | Single-Family Attached | Single-Family Attached | 750-999 | 0-1499 | Unheated Basement | None | 2 | 2 | <8 | Vinyl, Light | Brick | No | Natural Gas | 67F | Yes | 12F | Night +2h | No Exterior Use | Uninsulated | 100% Usage | AC, SEER 13 | 100% Conditioned | Central AC | Yes | None | No | Fuel Furnace, 92.5% AFUE | Ducted Heating | Natural Gas Fuel Furnace | None | None | None | No | None | None | None | None | 80000-99999 | 80000-99999 | 60000-99999 | 25 ACH50 | R-38 | Uninsulated | Uninsulated | Uninsulated | Unfinished, Uninsulated | None | Brick, 12-in, 3-wythe, Uninsulated | Summer = 0.7, Winter = 0.85 | MISO | 100% Incandescent | 100% Usage | 100% Usage | CR04 | None | None | None | None | None | None | None | None | None | None | None | Cooling Season, 7 days/wk | 12 | 2 | West | None | 100% | 104% | G26001500 | In metro area, not/partially in principal city | None | None | No | Hour15 | 103 | EF 17.6, 100% Usage | Composition Shingles | Stochastic | 1 | 1 | 2018 | 31 | 12 | 15 | None | MI | Renter | 1 | Medium | Occupied | 1960s | 1960-79 | Natural Gas Standard | Natural Gas | Yes | Mbs Intl | 43.53 | -84.08 | F18 B18 L18 R18 | Double, Clear, Metal, Air | 67.9925 | 0.26773 |  | 369.8557 | 1.4564 |  | 21.6873 | 0.085397 |  | 380.1132 | 1.4968 |  | 1982.3327 | 7.8057 |  | 0 | 0 |  | 0 | 0 |  | 238.8529 | 0.94052 |  | 0 | 0 | 0 | 0 | 0 | 143.3118 | 0.56431 |  | 0 | 1231.4846 | 4.8491 |  | 16.412 | 0.064625 |  | 1879.7578 | 7.4018 |  | 0 | 0 | 0 | 26.6695 | 0.10501 |  | 434.0383 | 1.7091 |  | 0 | 0 | 0 | 0 | 0 | 0 | 0 | 0 | 10888.1764 | 42.8738 |  | 0 | 3993.3864 | 15.7245 |  | 0 | 0 | 781.0344 | 3.0754 |  | 0 | 0 | 0 | 0 | 0 | 22455.6915 | 22455.6915 | 88.4225 |  | 6793.0943 | 6793.0943 | 0 | 15662.5972 | 0 | 1231.9623 | 0 | 3570.7485 | 0 | 2746.9772 | 0 | 3570.7485 | 0 | 2616.319 | 0 | 3570.7485 | 0 | 2849.1865 | 0 | 3570.7485 | 0 | 4802.7109 | 6317.7257 | 6187.0675 | 6419.935
40152 | 0 | 242.131 | TRUE | 1202 | Non-CBSA East North Central | 5A | 5A | Hour18 | 2 | Cold | None | Standard Efficiency | East North Central | East North Central | Midwest | MI, Lansing | Electric, 80% Usage | Standard, 80% Usage | Yes | Gas, 80% Usage | 78F | No | 0F | None | Not Applicable | G2600650 | G2600650, G26001802 | None | None | 20 ft^2 | Fiberglass | None | 2 ft | None | data/cambium/LRMER_MidCase_15_2025start,data/cambium/LRMER_LowRECost_15_2025start,data/cambium/LRMER_95DecarbBy2035_15_2025start,data/cambium/LRMER_LowRECost_25_2025start | kg/MWh,kg/MWh,kg/MWh,kg/MWh | /lib/resources/data/cambium/LRMER_MidCase_15_2025start/RFCMc.csv,/lib/resources/data/cambium/LRMER_LowRECost_15_2025start/RFCMc.csv,/lib/resources/data/cambium/LRMER_95DecarbBy2035_15_2025start/RFCMc.csv,/lib/resources/data/cambium/LRMER_LowRECost_25_2025start/RFCMc.csv | lb/MBtu,lb/MBtu,lb/MBtu,lb/MBtu | 195.9,195.9,195.9,195.9 | 147.3,147.3,147.3,147.3 | 177.8,177.8,177.8,177.8 | LRMER_MidCase_15_2025start,LRMER_LowRECost_15_2025start,LRMER_95DecarbBy2035_15_2025start,LRMER_LowRECost_25_2025start | CO2e,CO2e,CO2e,CO2e | 200.0,200.0,200.0,200.0 | 150-200% | RFCMc | Vented Attic | None | Middle | None | None | 8 | Single-Family Attached | Single-Family Attached | Single-Family Attached | 1000-1499 | 0-1499 | Slab | None | 1 | 1 | <8 | None | Brick | No | Natural Gas | 62F | No | 0F | None | No Exterior Use | Uninsulated | 50% Usage | None | None | None | No | None | No | Fuel Boiler, 80% AFUE | Non-Ducted Heating | Natural Gas Fuel Boiler | None | None | None | No | None | None | None | None | 40000-44999 | 40000-59999 | 40000-59999 | 40 ACH50 | R-38 | None | None | None | Unfinished, Uninsulated | Uninsulated | Brick, 12-in, 3-wythe, R-7 | Summer = 0.7, Winter = 0.85 | MISO | 100% Incandescent | 100% Usage | 100% Usage | CR04 | None | None | None | None | None | None | None | None | None | None | None | Cooling Season, 7 days/wk | 27 | 4 | Southwest | None | 50% | 104% | G26001802 | In metro area, not/partially in principal city | None | None | No | Hour18 | 103 | EF 10.5, 100% Usage | Composition Shingles | Stochastic | 1 | 1 | 2018 | 31 | 12 | 15 | None | MI | Renter | 1 | Low | Occupied | 1970s | 1960-79 | Natural Gas Standard | Natural Gas | Yes | Mason Jewett Fld | 42.57 | -84.42 | F15 B15 L15 R15 | Single, Clear, Metal | 67.9925 | 0.19289 |  | 808.8762 | 2.2947 |  | 30.1863 | 0.085637 |  | 0 | 0 |  | 0 | 0 |  | 0 | 0 |  | 0 | 0 |  | 55.0974 | 0.15631 |  | 0 | 0 | 0 | 0 | 0 | 160.0168 | 0.45396 |  | 0 | 1519.8666 | 4.3118 |  | 16.412 | 0.04656 |  | 1109.8601 | 3.1486 |  | 0 | 0 | 0 | 26.0833 | 0.073997 |  | 727.1093 | 2.0628 |  | 0 | 0 | 0 | 0 | 0 | 0 | 0 | 0 | 10666.3216 | 30.2597 |  | 0 | 3670.7152 | 10.4136 |  | 0 | 0 | 762.864 | 2.1642 |  | 0 | 0 | 0 | 0 | 0 | 19621.1081 | 19621.1081 | 55.6639 |  | 4521.5005 | 4521.5005 | 0 | 15099.6077 | 0 | 804.6797 | 0 | 3442.4155 | 0 | 1816.8416 | 0 | 3442.4155 | 0 | 1708.7541 | 0 | 3442.4155 | 0 | 1904.0683 | 0 | 3442.4155 | 0 | 4247.0951 | 5259.257 | 5151.1696 | 5346.4837
40158 | 0 | 242.131 | TRUE | 2176 | CBSA Detroit-Warren-Dearborn, MI | 5A | 5A | Hour4 | 3 | Cold | None | Standard Efficiency | East North Central | East North Central | Midwest | In another census Place | Gas, 100% Usage | EnergyStar, 100% Usage | Yes | Gas, 100% Usage | 60F | Yes | 5F | Night Setback -1h | Not Applicable | G2600930 | G2600930, G26002800 | None | None | 20 ft^2 | Fiberglass | 0% Leakage, Uninsulated | 2 ft | None | data/cambium/LRMER_MidCase_15_2025start,data/cambium/LRMER_LowRECost_15_2025start,data/cambium/LRMER_95DecarbBy2035_15_2025start,data/cambium/LRMER_LowRECost_25_2025start | kg/MWh,kg/MWh,kg/MWh,kg/MWh | /lib/resources/data/cambium/LRMER_MidCase_15_2025start/RFCMc.csv,/lib/resources/data/cambium/LRMER_LowRECost_15_2025start/RFCMc.csv,/lib/resources/data/cambium/LRMER_95DecarbBy2035_15_2025start/RFCMc.csv,/lib/resources/data/cambium/LRMER_LowRECost_25_2025start/RFCMc.csv | lb/MBtu,lb/MBtu,lb/MBtu,lb/MBtu | 195.9,195.9,195.9,195.9 | 147.3,147.3,147.3,147.3 | 177.8,177.8,177.8,177.8 | LRMER_MidCase_15_2025start,LRMER_LowRECost_15_2025start,LRMER_95DecarbBy2035_15_2025start,LRMER_LowRECost_25_2025start | CO2e,CO2e,CO2e,CO2e | 200.0,200.0,200.0,200.0 | 400%+ | RFCMc | Vented Attic | None | None | None | None | None | Single-Family Detached | Single-Family Detached | Single-Family Detached | 2000-2499 | 1500-2499 | Heated Basement | 2 Car | 1 | 1 | <8 | None | Brick | No | Natural Gas | 75F | No | 0F | None | No Exterior Use | Uninsulated | 100% Usage | AC, SEER 15 | 100% Conditioned | Central AC | Yes | None | No | Fuel Furnace, 80% AFUE | Ducted Heating | Natural Gas Fuel Furnace | None | None | None | No | None | None | None | None | 80000-99999 | 80000-99999 | 60000-99999 | 10 ACH50 | R-30 | Uninsulated | Wall R-10, Exterior | R-10, Exterior | Unfinished, Uninsulated | None | Brick, 12-in, 3-wythe, R-15 | Summer = 0.7, Winter = 0.85 | MISO | 100% LED | 100% Usage | 100% Usage | CR04 | None | None | EF 12, National Average | None | None | None | None | None | None | None | None | Cooling Season, 7 days/wk | Left/Right at 15ft | 2 | South | None | 100% | 85% | G26002800 | In metro area, not/partially in principal city | None | None | No | Hour19 | 103 | EF 17.6, 100% Usage | Composition Shingles | Stochastic | 1 | 1 | 2018 | 31 | 12 | 15 | None | MI | Owner | 1 | Medium | Occupied | 2000s | 2000-09 | Natural Gas Standard | Natural Gas | Yes | Livingston Co | 42.63 | -83.98 | F12 B12 L12 R12 | Double, Low-E, Non-metal, Air, M-Gain | 67.9925 | 0.10655 |  | 35.7547 | 0.056031 |  | 23.4457 | 0.036742 |  | 211.3042 | 0.33113 |  | 1604.8572 | 2.515 |  | 0 | 0 |  | 319.7405 | 0.50106 |  | 397.4044 | 0.62277 |  | 0 | 0 | 0 | 0 | 0 | 34.8755 | 0.054653 |  | 16.7051 | 575.5916 | 0.90201 |  | 21.9803 | 0.034445 |  | 2034.4994 | 3.1883 |  | 0 | 0 | 0 | 27.8418 | 0.043631 |  | 434.0383 | 0.68018 |  | 0 | 0 | 0 | 0 | 475.0682 | 0 | 0 | 0 | 15540.0935 | 24.3528 |  | 0 | 4295.8357 | 6.732 |  | 0 | 0 | 813.5653 | 1.2749 |  | 0 | 0 | 0 | 0 | 0 | 26930.3006 | 26930.3006 | 42.2024 |  | 5805.7379 | 5805.7379 | 0 | 21124.5627 | 0 | 1067.2511 | 0 | 4815.9757 | 0 | 2378.2465 | 0 | 4815.9757 | 0 | 2246.0656 | 0 | 4815.9757 | 0 | 2475.5879 | 0 | 4815.9757 | 0 | 5883.2268 | 7194.2222 | 7062.0413 | 7291.5636
40175 | 0 | 242.131 | TRUE | 1138 | CBSA Detroit-Warren-Dearborn, MI | 5A | 5A | Hour2 | 2 | Cold | None | Standard Efficiency, No usage | East North Central | East North Central | Midwest | MI, Detroit | None | None | None | Gas, 100% Usage | 72F | Yes | 5F | Day Setup +5h | Double-Loaded Interior | G2601630 | G2601630, G26003209 | None | 318 Rated kWh, 100% Usage | 20 ft^2 | Fiberglass | 20% Leakage, Uninsulated | 2 ft | None | data/cambium/LRMER_MidCase_15_2025start,data/cambium/LRMER_LowRECost_15_2025start,data/cambium/LRMER_95DecarbBy2035_15_2025start,data/cambium/LRMER_LowRECost_25_2025start | kg/MWh,kg/MWh,kg/MWh,kg/MWh | /lib/resources/data/cambium/LRMER_MidCase_15_2025start/RFCMc.csv,/lib/resources/data/cambium/LRMER_LowRECost_15_2025start/RFCMc.csv,/lib/resources/data/cambium/LRMER_95DecarbBy2035_15_2025start/RFCMc.csv,/lib/resources/data/cambium/LRMER_LowRECost_25_2025start/RFCMc.csv | lb/MBtu,lb/MBtu,lb/MBtu,lb/MBtu | 195.9,195.9,195.9,195.9 | 147.3,147.3,147.3,147.3 | 177.8,177.8,177.8,177.8 | LRMER_MidCase_15_2025start,LRMER_LowRECost_15_2025start,LRMER_95DecarbBy2035_15_2025start,LRMER_LowRECost_25_2025start | CO2e,CO2e,CO2e,CO2e | 200.0,200.0,200.0,200.0 | 400%+ | RFCMc | None | Not Applicable | None | Bottom | 2 | None | 2 Unit | Multifamily with 2-4 Units | Multi-Family with 2 - 4 Units | 1000-1499 | 0-1499 | Vented Crawlspace | None | 2 | 2 | <8 | Brick, Medium/Dark | Wood Frame | No | Natural Gas | 55F | No | 0F | None | No Exterior Use | Uninsulated | 100% Usage | Room AC, EER 8.5 | 40% Conditioned | Room AC | Yes | Heating Only | No | Shared Heating | Ducted Heating | Natural Gas Shared Heating | None | None | Boiler Baseboards Heating Only, Natural Gas | No | None | None | None | None | 100000-119999 | 100000-119999 | 100000-149999 | 25 ACH50 | None | Uninsulated | Uninsulated | Uninsulated | Finished, R-13 | None | Wood Stud, Uninsulated | Summer = 0.7, Winter = 0.85 | MISO | 100% Incandescent | 100% Usage | 100% Usage | CR04 | None | None | None | None | None | None | None | None | None | None | None | Cooling Season, 7 days/wk | 27 | 2 | North | None | 100% | 96% | G26003209 | In metro area, principal city | None | None | None | Hour16 | 103 | EF 17.6, 100% Usage | Composition Shingles | Stochastic | 1 | 1 | 2018 | 31 | 12 | 15 | None | MI | Owner | 1 | Medium | Vacant | 1940s | 1940-59 | Natural Gas Standard | Natural Gas | Yes | Detroit Metropolita | 42.22 | -83.35 | F9 B9 L9 R9 | Single, Clear, Non-metal, Exterior Clear Storm | 0 | 0 |  | 0 | 0 |  | 0 | 0 |  | 0 | 0 |  | 853.1299 | 2.5564 |  | 0 | 0 |  | 0 | 0 |  | 83.2322 | 0.2494 |  | 0 | 0 | 0 | 0 | 0 | 0 | 0 |  | 0 | 0 | 0 |  | 16.412 | 0.049178 |  | 0 | 0 |  | 0 | 0 | 0 | 0 | 0 |  | 434.0383 | 1.3006 |  | 0 | 0 | 0 | 0 | 0 | 0 | 0 | 0 | 14024.0368 | 42.0228 |  | 0 | 1638.2673 | 4.909 |  | 0 | 0 | 0 | 0 |  | 0 | 0 | 0 | 0 | 0 | 17048.8234 | 17048.8234 | 51.0865 |  | 1386.8123 | 1386.8123 | 0 | 15662.3041 | 0 | 263.5639 | 0 | 3570.6651 | 0 | 570.7575 | 0 | 3570.6651 | 0 | 551.3905 | 0 | 3570.6651 | 0 | 588.6613 | 0 | 3570.6651 | 0 | 3834.229 | 4141.4226 | 4122.0556 | 4159.3264
40193 | 0 | 242.131 | TRUE | 1220 | CBSA Detroit-Warren-Dearborn, MI | 5A | 5A | Hour23 | 3 | Cold | None | Standard Efficiency | East North Central | East North Central | Midwest | MI, Royal Oak | Gas, 100% Usage | EnergyStar, 100% Usage | Yes | Gas, 100% Usage | 67F | Yes | 5F | Night Setup +1h | Not Applicable | G2601250 | G2601250, G26002908 | None | 290 Rated kWh, 100% Usage | 20 ft^2 | Fiberglass | 30% Leakage, Uninsulated | 2 ft | None | data/cambium/LRMER_MidCase_15_2025start,data/cambium/LRMER_LowRECost_15_2025start,data/cambium/LRMER_95DecarbBy2035_15_2025start,data/cambium/LRMER_LowRECost_25_2025start | kg/MWh,kg/MWh,kg/MWh,kg/MWh | /lib/resources/data/cambium/LRMER_MidCase_15_2025start/RFCMc.csv,/lib/resources/data/cambium/LRMER_LowRECost_15_2025start/RFCMc.csv,/lib/resources/data/cambium/LRMER_95DecarbBy2035_15_2025start/RFCMc.csv,/lib/resources/data/cambium/LRMER_LowRECost_25_2025start/RFCMc.csv | lb/MBtu,lb/MBtu,lb/MBtu,lb/MBtu | 195.9,195.9,195.9,195.9 | 147.3,147.3,147.3,147.3 | 177.8,177.8,177.8,177.8 | LRMER_MidCase_15_2025start,LRMER_LowRECost_15_2025start,LRMER_95DecarbBy2035_15_2025start,LRMER_LowRECost_25_2025start | CO2e,CO2e,CO2e,CO2e | 200.0,200.0,200.0,200.0 | 300-400% | RFCMc | Vented Attic | None | None | None | None | None | Single-Family Detached | Single-Family Detached | Single-Family Detached | 1000-1499 | 0-1499 | Vented Crawlspace | None | 1 | 1 | <8 | None | Brick | No | Natural Gas | 72F | Yes | 6F | Night -5h | No Exterior Use | Uninsulated | 100% Usage | None | None | None | Yes | None | No | Fuel Furnace, 80% AFUE | Ducted Heating | Natural Gas Fuel Furnace | None | None | None | No | None | None | None | None | 70000-79999 | 60000-79999 | 60000-99999 | 25 ACH50 | R-19 | Uninsulated | Uninsulated | Uninsulated | Unfinished, Uninsulated | None | Brick, 12-in, 3-wythe, Uninsulated | Summer = 0.7, Winter = 0.85 | MISO | 100% CFL | 100% Usage | 100% Usage | CR04 | None | EF 6.7 | EF 12, National Average | None | None | None | None | None | None | None | None | Cooling Season, 7 days/wk | Left/Right at 15ft | 4 | East | None | 100% | 85% | G26002908 | In metro area, not/partially in principal city | None | None | No | Hour11 | 103 | EF 17.6, 100% Usage | Composition Shingles | Stochastic | 1 | 1 | 2018 | 31 | 12 | 15 | None | MI | Owner | 1 | Medium | Occupied | 1940s | 1940-59 | Natural Gas Standard | Natural Gas | Yes | Oakland Co Intl | 42.67 | -83.42 | F18 B18 L18 R18 | Double, Clear, Non-metal, Air | 67.9925 | 0.19004 |  | 58.0281 | 0.16219 |  | 37.8062 | 0.10567 |  | 0 | 0 |  | 0 | 0 |  | 160.6029 | 0.4489 |  | 319.7405 | 0.8937 |  | 1087.2937 | 3.0391 |  | 0 | 0 | 0 | 0 | 0 | 40.1507 | 0.11222 |  | 0 | 491.1871 | 1.3729 |  | 21.9803 | 0.061437 |  | 2295.6257 | 6.4165 |  | 0 | 0 | 0 | 36.927 | 0.10321 |  | 1790.0781 | 5.0034 |  | 0 | 0 | 0 | 0 | 770.4838 | 0 | 0 | 0 | 42517.8716 | 118.8409 |  | 0 | 6709.276 | 18.753 |  | 0 | 0 | 1080.8461 | 3.0211 |  | 0 | 0 | 0 | 0 | 0 | 57485.8904 | 57485.8904 | 160.6778 |  | 6407.4128 | 6407.4128 | 0 | 51078.4776 | 0 | 1147.8822 | 0 | 11644.8587 | 0 | 2603.7136 | 0 | 11644.8587 | 0 | 2431.6865 | 0 | 11644.8587 | 0 | 2714.9758 | 0 | 11644.8587 | 0 | 12792.7409 | 14248.5724 | 14076.5452 | 14359.8345
40201 | 0 | 242.131 | TRUE | 1220 | Non-CBSA East North Central | 5A | 5A | Hour20 | 3 | Cold | None | None | East North Central | East North Central | Midwest | In another census Place | Electric, 80% Usage | EnergyStar, 80% Usage | Yes | Gas, 80% Usage | 78F | No | 0F | None | Not Applicable | G2601450 | G2601450, G26001500 | None | None | 20 ft^2 | Fiberglass | None | 2 ft | None | data/cambium/LRMER_MidCase_15_2025start,data/cambium/LRMER_LowRECost_15_2025start,data/cambium/LRMER_95DecarbBy2035_15_2025start,data/cambium/LRMER_LowRECost_25_2025start | kg/MWh,kg/MWh,kg/MWh,kg/MWh | /lib/resources/data/cambium/LRMER_MidCase_15_2025start/RFCMc.csv,/lib/resources/data/cambium/LRMER_LowRECost_15_2025start/RFCMc.csv,/lib/resources/data/cambium/LRMER_95DecarbBy2035_15_2025start/RFCMc.csv,/lib/resources/data/cambium/LRMER_LowRECost_25_2025start/RFCMc.csv | lb/MBtu,lb/MBtu,lb/MBtu,lb/MBtu | 195.9,195.9,195.9,195.9 | 147.3,147.3,147.3,147.3 | 177.8,177.8,177.8,177.8 | LRMER_MidCase_15_2025start,LRMER_LowRECost_15_2025start,LRMER_95DecarbBy2035_15_2025start,LRMER_LowRECost_25_2025start | CO2e,CO2e,CO2e,CO2e | 200.0,200.0,200.0,200.0 | 200-300% | RFCMc | Vented Attic | None | None | None | None | None | Single-Family Detached | Single-Family Detached | Single-Family Detached | 1000-1499 | 0-1499 | Slab | 1 Car | 1 | 1 | <8 | None | Brick | No | Natural Gas | 55F | Yes | 6F | Night +1h | No Exterior Use | Uninsulated | 50% Usage | Room AC, EER 9.8 | 20% Conditioned | Room AC | No | None | No | Fuel Wall/Floor Furnace, 68% AFUE | Non-Ducted Heating | Natural Gas Fuel Wall/Floor Furnace | None | None | None | No | None | None | None | None | 40000-44999 | 40000-59999 | 40000-59999 | 15 ACH50 | R-19 | None | None | None | Unfinished, Uninsulated | Uninsulated | Brick, 12-in, 3-wythe, Uninsulated | Summer = 0.7, Winter = 0.85 | MISO | 100% CFL | 100% Usage | 100% Usage | CR04 | None | None | EF 12, National Average | None | None | None | None | Has Pool | Gas | 1.0 HP Pump | None | Cooling Season, 7 days/wk | Left/Right at 15ft | 3 | South | None | 50% | 85% | G26001500 | In metro area, not/partially in principal city | None | None | No | Hour15 | 103 | EF 17.6, 100% Usage | Composition Shingles | Stochastic | 1 | 1 | 2018 | 31 | 12 | 15 | None | MI | Owner | 1 | Low | Vacant | 1960s | 1960-79 | Natural Gas Standard | Natural Gas | Yes | Mbs Intl | 43.53 | -84.08 | F9 B9 L9 R9 | Single, Clear, Non-metal | 0 | 0 |  | 0 | 0 |  | 0 | 0 |  | 0 | 0 |  | 116.9354 | 0.32684 |  | 0 | 0 |  | 319.7405 | 0.8937 |  | 0 | 0 |  | 0 | 0 | 0 | 0 | 0 | 0 | 0 |  | 0 | 0 | 0 |  | 21.9803 | 0.061437 |  | 0 | 0 |  | 0 | 2172.5358 | 0 | 0 | 0 |  | 434.0383 | 1.2132 |  | 0 | 0 | 0 | 0 | 0 | 0 | 0 | 0 | 12610.262 | 35.2467 |  | 0 | 1642.3703 | 4.5906 |  | 0 | 6021.7313 | 0 | 0 |  | 0 | 0 | 0 | 0 | 0 | 23339.5939 | 23339.5939 | 65.2361 |  | 3064.9373 | 3064.9373 | 0 | 20274.6566 | 0 | 500.859 | 0 | 4622.1752 | 0 | 1167.7141 | 0 | 4622.1752 | 0 | 1123.3047 | 0 | 4622.1752 | 0 | 1186.8222 | 0 | 4622.1752 | 0 | 5123.0342 | 5789.8893 | 5745.4799 | 5808.9974
40207 | 0 | 242.131 | TRUE | 885 | Non-CBSA East North Central | 5A | 5A | Hour20 | 3 | Cold | None | Standard Efficiency | East North Central | East North Central | Midwest | Not in a census Place | Electric, 100% Usage | Standard, 100% Usage | Yes | Gas, 100% Usage | 75F | Yes | 5F | Day Setup +4h | Not Applicable | G2600170 | G2600170, G26001400 | None | None | 20 ft^2 | Fiberglass | 20% Leakage, R-4 | 2 ft | None | data/cambium/LRMER_MidCase_15_2025start,data/cambium/LRMER_LowRECost_15_2025start,data/cambium/LRMER_95DecarbBy2035_15_2025start,data/cambium/LRMER_LowRECost_25_2025start | kg/MWh,kg/MWh,kg/MWh,kg/MWh | /lib/resources/data/cambium/LRMER_MidCase_15_2025start/RFCMc.csv,/lib/resources/data/cambium/LRMER_LowRECost_15_2025start/RFCMc.csv,/lib/resources/data/cambium/LRMER_95DecarbBy2035_15_2025start/RFCMc.csv,/lib/resources/data/cambium/LRMER_LowRECost_25_2025start/RFCMc.csv | lb/MBtu,lb/MBtu,lb/MBtu,lb/MBtu | 195.9,195.9,195.9,195.9 | 147.3,147.3,147.3,147.3 | 177.8,177.8,177.8,177.8 | LRMER_MidCase_15_2025start,LRMER_LowRECost_15_2025start,LRMER_95DecarbBy2035_15_2025start,LRMER_LowRECost_25_2025start | CO2e,CO2e,CO2e,CO2e | 200.0,200.0,200.0,200.0 | 150-200% | RFCMc | Vented Attic | None | None | None | None | None | Mobile Home | Mobile Home | Mobile Home | 750-999 | 0-1499 | Ambient | None | 1 | 1 | <8 | Brick, Medium/Dark | Wood Frame | No | Natural Gas | 72F | No | 0F | None | No Exterior Use | Uninsulated | 100% Usage | None | None | None | Yes | None | No | Fuel Furnace, 80% AFUE | Ducted Heating | Natural Gas Fuel Furnace | None | None | None | No | None | None | None | None | 30000-34999 | 20000-39999 | 20000-39999 | 15 ACH50 | R-7 | Uninsulated | None | None | Unfinished, Uninsulated | None | Wood Stud, R-7 | Summer = 0.7, Winter = 0.85 | MISO | 100% LED | 100% Usage | 100% Usage | CR04 | None | None | None | None | None | None | None | None | None | None | None | Cooling Season, 7 days/wk | Left/Right at 15ft | 2 | Northwest | None | 100% | 94% | G26001400 | In metro area, not/partially in principal city | None | None | No | Hour23 | 103 | EF 17.6, 100% Usage | Metal, Dark | Stochastic | 1 | 1 | 2018 | 31 | 12 | 15 | None | MI | Owner | 1 | Medium | Occupied | 1970s | 1960-79 | Electric Standard | Electricity | Yes | Mbs Intl | 43.53 | -84.08 | F9 B9 L9 R9 | Single, Clear, Non-metal | 67.9925 | 0.26198 |  | 762.864 | 2.9394 |  | 28.4279 | 0.10954 |  | 0 | 0 |  | 0 | 0 |  | 0 | 0 |  | 0 | 0 |  | 836.4248 | 3.2228 |  | 0 | 0 | 0 | 0 | 2605.4018 | 24.0318 | 0.092597 |  | 0 | 304.7939 | 1.1744 |  | 21.9803 | 0.084693 |  | 1885.9123 | 7.2666 |  | 0 | 0 | 0 | 27.8418 | 0.10728 |  | 434.0383 | 1.6724 |  | 0 | 0 | 0 | 0 | 0 | 0 | 0 | 0 | 33025.0066 | 127.2489 |  | 0 | 0 | 0 |  | 0 | 0 | 813.5653 | 3.1348 |  | 0 | 0 | 0 | 0 | 0 | 40837.9882 | 40837.9882 | 157.3532 |  | 6999.7094 | 6999.7094 | 0 | 33838.5719 | 0 | 1234.8168 | 0 | 7714.4709 | 0 | 2801.9684 | 0 | 7714.4709 | 0 | 2630.4833 | 0 | 7714.4709 | 0 | 2928.7017 | 0 | 7714.4709 | 0 | 8949.2876 | 10516.4393 | 10344.9542 | 10643.1726
40243 | 0 | 242.131 | TRUE | 8194 | Non-CBSA East North Central | 5A | 5A | Hour22 | 4 | Cold | None | None | East North Central | East North Central | Midwest | MI, Kalamazoo | Electric, 100% Usage | EnergyStar, 100% Usage | Yes | Gas, 100% Usage | 72F | Yes | 2F | Day and Night Setup +3h | Not Applicable | G2600770 | G2600770, G26002102 | None | None | 20 ft^2 | Fiberglass | 0% Leakage, Uninsulated | 2 ft | None | data/cambium/LRMER_MidCase_15_2025start,data/cambium/LRMER_LowRECost_15_2025start,data/cambium/LRMER_95DecarbBy2035_15_2025start,data/cambium/LRMER_LowRECost_25_2025start | kg/MWh,kg/MWh,kg/MWh,kg/MWh | /lib/resources/data/cambium/LRMER_MidCase_15_2025start/RFCMc.csv,/lib/resources/data/cambium/LRMER_LowRECost_15_2025start/RFCMc.csv,/lib/resources/data/cambium/LRMER_95DecarbBy2035_15_2025start/RFCMc.csv,/lib/resources/data/cambium/LRMER_LowRECost_25_2025start/RFCMc.csv | lb/MBtu,lb/MBtu,lb/MBtu,lb/MBtu | 195.9,195.9,195.9,195.9 | 147.3,147.3,147.3,147.3 | 177.8,177.8,177.8,177.8 | LRMER_MidCase_15_2025start,LRMER_LowRECost_15_2025start,LRMER_95DecarbBy2035_15_2025start,LRMER_LowRECost_25_2025start | CO2e,CO2e,CO2e,CO2e | 200.0,200.0,200.0,200.0 | 400%+ | RFCMc | Vented Attic | None | None | None | None | None | Single-Family Detached | Single-Family Detached | Single-Family Detached | 4000+ | 4000+ | Heated Basement | None | 2 | 2 | <8 | Vinyl, Light | Brick | No | Natural Gas | 70F | Yes | 12F | Day and Night +4h | No Exterior Use | Uninsulated | 100% Usage | AC, SEER 13 | 100% Conditioned | Central AC | Yes | None | No | Fuel Boiler, 80% AFUE | Non-Ducted Heating | Natural Gas Fuel Boiler | None | None | None | No | None | None | None | None | 160000-179999 | 140000+ | 150000+ | 10 ACH50 | R-13 | Uninsulated | Uninsulated | Uninsulated | Unfinished, Uninsulated | None | Brick, 12-in, 3-wythe, Uninsulated | Summer = 0.7, Winter = 0.85 | MISO | 100% CFL | 100% Usage | 100% Usage | CR04 | None | None | EF 12, National Average | None | None | None | None | Has Pool | None | 1.0 HP Pump | Typical Efficiency | Cooling Season, 7 days/wk | Left/Right at 15ft | 5 | Northeast | None | 100% | 85% | G26002102 | In metro area, principal city | None | None | No | Hour16 | 104 | EF 17.6, 100% Usage | Composition Shingles | Stochastic | 1 | 1 | 2018 | 31 | 12 | 15 | None | MI | Owner | 1 | Medium | Occupied | 1950s | 1940-59 | Natural Gas Standard | Natural Gas | Yes | Kalamazoo Battle Cr | 42.24 | -85.55 | F9 B9 L9 R9 | Double, Clear, Non-metal, Air | 0 | 0 |  | 773.1215 | 0.32174 |  | 45.1329 | 0.018782 |  | 1100.7749 | 0.4581 |  | 4280.303 | 1.7813 |  | 0 | 0 |  | 319.7405 | 0.13306 |  | 127.4859 | 0.053054 |  | 0 | 0 | 0 | 0 | 0 | 127.4859 | 0.053054 |  | 0 | 2406.1135 | 1.0013 |  | 21.9803 | 0.0091473 |  | 4326.3151 | 1.8004 |  | 0 | 4868.2035 | 0 | 41.323 | 0.017197 |  | 434.0383 | 0.18063 |  | 859.5774 | 0 | 0 | 0 | 0 | 0 | 0 | 0 | 78561.5102 | 32.694 |  | 0 | 7636.2598 | 3.1779 |  | 0 | 0 | 1214.7796 | 0.50554 |  | 0 | 0 | 0 | 0 | 0 | 107143.8525 | 107143.8525 | 44.5888 |  | 19731.5959 | 19731.5959 | 0 | 87412.2566 | 0 | 3490.2001 | 0 | 19928.2156 | 0 | 7829.3164 | 0 | 19928.2156 | 0 | 7509.6984 | 0 | 19928.2156 | 0 | 8095.7969 | 0 | 19928.2156 | 0 | 23418.4157 | 27757.532 | 27437.914 | 28024.0125
40306 | 0 | 242.131 | TRUE | 1690 | Non-CBSA East North Central | 5A | 5A | Hour18 | 3 | Cold | None | Standard Efficiency | East North Central | East North Central | Midwest | Not in a census Place | Electric, 80% Usage | EnergyStar, 80% Usage | Yes | Gas, 80% Usage | 70F | No | 0F | None | Not Applicable | G2600490 | G2600490, G26001702 | None | 318 Rated kWh, 80% Usage | 20 ft^2 | Fiberglass | 20% Leakage, R-4 | 2 ft | None | data/cambium/LRMER_MidCase_15_2025start,data/cambium/LRMER_LowRECost_15_2025start,data/cambium/LRMER_95DecarbBy2035_15_2025start,data/cambium/LRMER_LowRECost_25_2025start | kg/MWh,kg/MWh,kg/MWh,kg/MWh | /lib/resources/data/cambium/LRMER_MidCase_15_2025start/RFCMc.csv,/lib/resources/data/cambium/LRMER_LowRECost_15_2025start/RFCMc.csv,/lib/resources/data/cambium/LRMER_95DecarbBy2035_15_2025start/RFCMc.csv,/lib/resources/data/cambium/LRMER_LowRECost_25_2025start/RFCMc.csv | lb/MBtu,lb/MBtu,lb/MBtu,lb/MBtu | 195.9,195.9,195.9,195.9 | 147.3,147.3,147.3,147.3 | 177.8,177.8,177.8,177.8 | LRMER_MidCase_15_2025start,LRMER_LowRECost_15_2025start,LRMER_95DecarbBy2035_15_2025start,LRMER_LowRECost_25_2025start | CO2e,CO2e,CO2e,CO2e | 200.0,200.0,200.0,200.0 | 300-400% | RFCMc | Vented Attic | None | None | None | None | None | Single-Family Detached | Single-Family Detached | Single-Family Detached | 1500-1999 | 1500-2499 | Slab | 1 Car | 3 | 3 | <8 | None | Brick | No | Natural Gas | 72F | No | 0F | None | No Exterior Use | Uninsulated | 50% Usage | AC, SEER 15 | 100% Conditioned | Central AC | Yes | None | No | Fuel Furnace, 76% AFUE | Ducted Heating | Natural Gas Fuel Furnace | None | None | None | No | None | None | None | None | 80000-99999 | 80000-99999 | 60000-99999 | 8 ACH50 | R-38 | None | None | None | Unfinished, Uninsulated | Uninsulated | Brick, 12-in, 3-wythe, Uninsulated | Summer = 0.7, Winter = 0.85 | MISO | 100% CFL | 100% Usage | 100% Usage | CR04 | None | EF 10.5 | None | None | None | None | None | None | None | None | None | Cooling Season, 7 days/wk | Left/Right at 15ft | 4 | South | None | 50% | 85% | G26001702 | In metro area, not/partially in principal city | None | None | No | Hour16 | 103 | EF 17.6, 100% Usage | Composition Shingles | Stochastic | 1 | 1 | 2018 | 31 | 12 | 15 | None | MI | Renter | 1 | Low | Occupied | 1940s | 1940-59 | Natural Gas Standard | Natural Gas | Yes | Flint Bishop Intl | 42.97 | -83.75 | F18 B18 L18 R18 | Double, Low-E, Non-metal, Air, M-Gain | 67.9925 | 0.13719 |  | 519.0289 | 1.0473 |  | 30.1863 | 0.060908 |  | 588.4867 | 1.1874 |  | 2039.1885 | 4.1146 |  | 137.4503 | 0.27734 |  | 0 | 0 |  | 1350.4715 | 2.7249 |  | 0 | 0 | 0 | 0 | 0 | 46.0122 | 0.092841 |  | 24.911 | 620.1384 | 1.2513 |  | 21.9803 | 0.044351 |  | 1207.7459 | 2.4369 |  | 0 | 0 | 0 | 29.6002 | 0.059726 |  | 1160.8545 | 2.3423 |  | 0 | 0 | 0 | 0 | 0 | 0 | 0 | 0 | 55967.1961 | 112.9279 |  | 0 | 4289.6813 | 8.6555 |  | 0 | 0 | 864.8527 | 1.7451 |  | 0 | 0 | 0 | 0 | 0 | 68966.0703 | 68966.0703 | 139.1564 |  | 7844.6333 | 7844.6333 | 0 | 61121.437 | 0 | 1433.62 | 0 | 13934.4402 | 0 | 3185.2163 | 0 | 13934.4402 | 0 | 3026.063 | 0 | 13934.4402 | 0 | 3307.4082 | 0 | 13934.4402 | 0 | 15368.0601 | 17119.6565 | 16960.5032 | 17241.8484
40321 | 0 | 242.131 | TRUE | 866 | Non-CBSA East North Central | 5A | 5A | Hour17 | 2 | Cold | None | Standard Efficiency | East North Central | East North Central | Midwest | MI, Grand Rapids | None | None | None | Electric, 80% Usage | 72F | No | 0F | None | Not Applicable | G2600810 | G2600810, G26001002 | None | None | 20 ft^2 | Fiberglass | 20% Leakage, Uninsulated | 2 ft | None | data/cambium/LRMER_MidCase_15_2025start,data/cambium/LRMER_LowRECost_15_2025start,data/cambium/LRMER_95DecarbBy2035_15_2025start,data/cambium/LRMER_LowRECost_25_2025start | kg/MWh,kg/MWh,kg/MWh,kg/MWh | /lib/resources/data/cambium/LRMER_MidCase_15_2025start/RFCMc.csv,/lib/resources/data/cambium/LRMER_LowRECost_15_2025start/RFCMc.csv,/lib/resources/data/cambium/LRMER_95DecarbBy2035_15_2025start/RFCMc.csv,/lib/resources/data/cambium/LRMER_LowRECost_25_2025start/RFCMc.csv | lb/MBtu,lb/MBtu,lb/MBtu,lb/MBtu | 195.9,195.9,195.9,195.9 | 147.3,147.3,147.3,147.3 | 177.8,177.8,177.8,177.8 | LRMER_MidCase_15_2025start,LRMER_LowRECost_15_2025start,LRMER_95DecarbBy2035_15_2025start,LRMER_LowRECost_25_2025start | CO2e,CO2e,CO2e,CO2e | 200.0,200.0,200.0,200.0 | 0-100% | RFCMc | Vented Attic | None | Middle | None | None | 5 | Single-Family Attached | Single-Family Attached | Single-Family Attached | 750-999 | 0-1499 | Unheated Basement | None | 1 | 1 | <8 | Vinyl, Light | Brick | No | Natural Gas | 72F | No | 0F | None | No Exterior Use | Uninsulated | 50% Usage | AC, SEER 15 | 100% Conditioned | Central AC | Yes | None | No | Fuel Furnace, 80% AFUE | Ducted Heating | Natural Gas Fuel Furnace | None | None | None | No | None | None | None | None | <10000 | <20000 | <20000 | 20 ACH50 | R-19 | Uninsulated | Uninsulated | Uninsulated | Unfinished, Uninsulated | None | Brick, 12-in, 3-wythe, Uninsulated | Summer = 0.7, Winter = 0.85 | MISO | 100% Incandescent | 100% Usage | 100% Usage | CR04 | None | None | None | None | None | None | Electric | None | None | None | None | Cooling Season, 7 days/wk | 27 | 1 | West | None | 50% | 104% | G26001002 | In metro area, not/partially in principal city | None | None | No | Hour16 | 103 | EF 17.6, 100% Usage | Composition Shingles | Stochastic | 1 | 1 | 2018 | 31 | 12 | 15 | None | MI | Renter | 1 | Low | Occupied | 1960s | 1960-79 | Natural Gas Standard | Natural Gas | Yes | Grand Rapids Kent C | 42.88 | -85.52 | F12 B12 L12 R12 | Single, Clear, Non-metal | 67.9925 | 0.26773 |  | 0 | 0 |  | 0 | 0 |  | 305.3801 | 1.2025 |  | 1128.3236 | 4.4429 |  | 0 | 0 |  | 0 | 0 |  | 422.6085 | 1.6641 |  | 0 | 0 | 660.2891 | 652.3762 | 0 | 143.3118 | 0.56431 |  | 0 | 1231.4846 | 4.8491 |  | 16.412 | 0.064625 |  | 868.9557 | 3.4216 |  | 0 | 0 | 0 | 281.3482 | 1.1078 |  | 434.0383 | 1.7091 |  | 0 | 0 | 0 | 0 | 0 | 0 | 0 | 0 | 16615.9574 | 65.4277 |  | 0 | 2102.7849 | 8.28 |  | 0 | 0 | 0 | 0 |  | 0 | 0 | 0 | 0 | 0 | 24931.5559 | 24931.5559 | 98.1716 |  | 6212.5205 | 6212.5205 | 0 | 18718.7423 | 0 | 1121.4704 | 0 | 4267.5077 | 0 | 2513.5984 | 0 | 4267.5077 | 0 | 2379.9121 | 0 | 4267.5077 | 0 | 2612.6848 | 0 | 4267.5077 | 0 | 5388.9781 | 6781.1061 | 6647.4198 | 6880.1925
40323 | 0 | 242.131 | TRUE | 2176 | Non-CBSA East North Central | 6A | 6A | Hour2 | 5 | Cold | None | Standard Efficiency, No usage | East North Central | East North Central | Midwest | Not in a census Place | Electric, 120% Usage | EnergyStar, 120% Usage | Yes | Gas, 120% Usage | 70F | Yes | 2F | Day Setup -5h | Not Applicable | G2600550 | G2600550, G26000500 | None | None | 20 ft^2 | Fiberglass | 20% Leakage, R-4 | 2 ft | None | data/cambium/LRMER_MidCase_15_2025start,data/cambium/LRMER_LowRECost_15_2025start,data/cambium/LRMER_95DecarbBy2035_15_2025start,data/cambium/LRMER_LowRECost_25_2025start | kg/MWh,kg/MWh,kg/MWh,kg/MWh | /lib/resources/data/cambium/LRMER_MidCase_15_2025start/RFCMc.csv,/lib/resources/data/cambium/LRMER_LowRECost_15_2025start/RFCMc.csv,/lib/resources/data/cambium/LRMER_95DecarbBy2035_15_2025start/RFCMc.csv,/lib/resources/data/cambium/LRMER_LowRECost_25_2025start/RFCMc.csv | lb/MBtu,lb/MBtu,lb/MBtu,lb/MBtu | 195.9,195.9,195.9,195.9 | 147.3,147.3,147.3,147.3 | 177.8,177.8,177.8,177.8 | LRMER_MidCase_15_2025start,LRMER_LowRECost_15_2025start,LRMER_95DecarbBy2035_15_2025start,LRMER_LowRECost_25_2025start | CO2e,CO2e,CO2e,CO2e | 200.0,200.0,200.0,200.0 | 400%+ | RFCMc | Vented Attic | None | None | None | None | None | Single-Family Detached | Single-Family Detached | Single-Family Detached | 2000-2499 | 1500-2499 | Slab | None | 2 | 2 | <8 | Vinyl, Light | Brick | No | Natural Gas | 55F | Yes | 6F | Day and Night -4h | No Exterior Use | Uninsulated | 200% Usage | None | None | None | Yes | None | No | Fuel Furnace, 92.5% AFUE | Ducted Heating | Natural Gas Fuel Furnace | None | None | None | No | None | None | None | None | 100000-119999 | 100000-119999 | 100000-149999 | 20 ACH50 | R-49 | None | None | None | Unfinished, Uninsulated | 2ft R5 Under, Horizontal | Brick, 12-in, 3-wythe, R-11 | Summer = 0.7, Winter = 0.85 | MISO | 100% LED | 100% Usage | 100% Usage | CR04 | None | None | None | None | None | None | None | None | None | None | Typical Efficiency | Cooling Season, 7 days/wk | Left/Right at 15ft | 4 | Southeast | None | 200% | 85% | G26000500 | Not/partially in metro area | None | None | No | Hour11 | 103 | EF 17.6, 100% Usage | Composition Shingles | Stochastic | 1 | 1 | 2018 | 31 | 12 | 15 | None | MI | Owner | 1 | High | Vacant | 1980s | 1980-99 | Natural Gas Standard | Natural Gas | Yes | Cherry Capital | 44.74 | -85.58 | F12 B12 L12 R12 | Double, Clear, Non-metal, Air, Exterior Clear Storm | 0 | 0 |  | 0 | 0 |  | 0 | 0 |  | 0 | 0 |  | 0 | 0 |  | 0 | 0 |  | 0 | 0 |  | 371.9072 | 0.58281 |  | 0 | 0 | 0 | 0 | 0 | 0 | 0 |  | 0 | 0 | 0 |  | 27.2556 | 0.042712 |  | 0 | 0 |  | 0 | 0 | 0 | 0 | 0 |  | 434.0383 | 0.68018 |  | 0 | 0 | 0 | 0 | 0 | 0 | 0 | 0 | 16960.609 | 26.5789 |  | 0 | 1631.5266 | 2.5568 |  | 0 | 0 | 0 | 0 |  | 0 | 0 | 0 | 0 | 0 | 19425.6297 | 19425.6297 | 30.4418 |  | 833.4941 | 833.4941 | 0 | 18592.1356 | 0 | 149.7953 | 0 | 4238.6424 | 0 | 339.9856 | 0 | 4238.6424 | 0 | 315.5184 | 0 | 4238.6424 | 0 | 353.5594 | 0 | 4238.6424 | 0 | 4388.4377 | 4578.6281 | 4554.1608 | 4592.2018
40353 | 0 | 242.131 | TRUE | 2176 | Non-CBSA East North Central | 5A | 5A | Hour22 | 3 | Cold | None | Standard Efficiency | East North Central | East North Central | Midwest | In another census Place | Electric, 120% Usage | Standard, 120% Usage | Yes | Electric, 120% Usage | 76F | No | 0F | None | Not Applicable | G2601390 | G2601390, G26000801 | None | None | 20 ft^2 | Fiberglass | None | 2 ft | None | data/cambium/LRMER_MidCase_15_2025start,data/cambium/LRMER_LowRECost_15_2025start,data/cambium/LRMER_95DecarbBy2035_15_2025start,data/cambium/LRMER_LowRECost_25_2025start | kg/MWh,kg/MWh,kg/MWh,kg/MWh | /lib/resources/data/cambium/LRMER_MidCase_15_2025start/RFCMc.csv,/lib/resources/data/cambium/LRMER_LowRECost_15_2025start/RFCMc.csv,/lib/resources/data/cambium/LRMER_95DecarbBy2035_15_2025start/RFCMc.csv,/lib/resources/data/cambium/LRMER_LowRECost_25_2025start/RFCMc.csv | lb/MBtu,lb/MBtu,lb/MBtu,lb/MBtu | 195.9,195.9,195.9,195.9 | 147.3,147.3,147.3,147.3 | 177.8,177.8,177.8,177.8 | LRMER_MidCase_15_2025start,LRMER_LowRECost_15_2025start,LRMER_95DecarbBy2035_15_2025start,LRMER_LowRECost_25_2025start | CO2e,CO2e,CO2e,CO2e | 200.0,200.0,200.0,200.0 | 200-300% | RFCMc | Vented Attic | None | None | None | None | None | Single-Family Detached | Single-Family Detached | Single-Family Detached | 2000-2499 | 1500-2499 | Heated Basement | None | 1 | 1 | <8 | Wood, Medium/Dark | Wood Frame | No | Natural Gas | 70F | Yes | 6F | Night +2h | No Exterior Use | Uninsulated | 200% Usage | Room AC, EER 9.8 | <10% Conditioned | Room AC | No | None | No | Fuel Wall/Floor Furnace, 60% AFUE | Non-Ducted Heating | Natural Gas Fuel Wall/Floor Furnace | None | None | None | No | None | None | None | None | 35000-39999 | 20000-39999 | 20000-39999 | 15 ACH50 | R-49 | Uninsulated | Uninsulated | Uninsulated | Unfinished, Uninsulated | None | Wood Stud, Uninsulated | Summer = 0.7, Winter = 0.85 | MISO | 100% CFL | 100% Usage | 100% Usage | CR04 | None | None | EF 12, National Average | None | None | None | None | None | None | None | None | Cooling Season, 7 days/wk | Left/Right at 15ft | 2 | Southwest | None | 200% | 85% | G26000801 | In metro area, not/partially in principal city | None | None | No | Hour18 | 103 | EF 15.9, 100% Usage | Composition Shingles | Stochastic | 1 | 1 | 2018 | 31 | 12 | 15 | None | MI | Owner | 1 | High | Occupied | 1960s | 1960-79 | Natural Gas Standard | Natural Gas | Yes | Tulip City | 42.75 | -86.1 | F12 B12 L12 R12 | Double, Low-E, Non-metal, Air, M-Gain | 67.9925 | 0.10655 |  | 915.261 | 1.4343 |  | 34.2893 | 0.053735 |  | 0 | 0 |  | 231.5261 | 0.36282 |  | 0 | 0 |  | 319.7405 | 0.50106 |  | 0 | 0 |  | 0 | 0 | 0 | 0 | 0 | 52.1667 | 0.08175 |  | 0 | 753.7788 | 1.1812 |  | 21.9803 | 0.034445 |  | 4069.2918 | 6.377 |  | 0 | 0 | 0 | 486.498 | 0.76239 |  | 480.0504 | 0.75228 |  | 0 | 0 | 0 | 0 | 0 | 0 | 0 | 0 | 42072.1105 | 65.931 |  | 0 | 7032.8265 | 11.0211 |  | 0 | 0 | 0 | 0 |  | 0 | 0 | 0 | 0 | 0 | 56537.2193 | 56537.2193 | 88.5992 |  | 7432.5754 | 7432.5754 | 0 | 49104.937 | 0 | 1323.1494 | 0 | 11194.9092 | 0 | 2992.1715 | 0 | 11194.9092 | 0 | 2818.4379 | 0 | 11194.9092 | 0 | 3124.0249 | 0 | 11194.9092 | 0 | 12518.0585 | 14187.0807 | 14013.3471 | 14318.9341
40383 | 0 | 242.131 | TRUE | 2176 | Non-CBSA East North Central | 5A | 5A | Hour21 | 3 | Cold | None | Standard Efficiency | East North Central | East North Central | Midwest | Not in a census Place | Electric, 120% Usage | EnergyStar, 120% Usage | Yes | Electric, 120% Usage | 78F | No | 0F | None | Not Applicable | G2601490 | G2601490, G26002200 | None | 318 Rated kWh, 120% Usage | 20 ft^2 | Fiberglass | 30% Leakage, Uninsulated | 2 ft | None | data/cambium/LRMER_MidCase_15_2025start,data/cambium/LRMER_LowRECost_15_2025start,data/cambium/LRMER_95DecarbBy2035_15_2025start,data/cambium/LRMER_LowRECost_25_2025start | kg/MWh,kg/MWh,kg/MWh,kg/MWh | /lib/resources/data/cambium/LRMER_MidCase_15_2025start/RFCMc.csv,/lib/resources/data/cambium/LRMER_LowRECost_15_2025start/RFCMc.csv,/lib/resources/data/cambium/LRMER_95DecarbBy2035_15_2025start/RFCMc.csv,/lib/resources/data/cambium/LRMER_LowRECost_25_2025start/RFCMc.csv | lb/MBtu,lb/MBtu,lb/MBtu,lb/MBtu | 195.9,195.9,195.9,195.9 | 147.3,147.3,147.3,147.3 | 177.8,177.8,177.8,177.8 | LRMER_MidCase_15_2025start,LRMER_LowRECost_15_2025start,LRMER_95DecarbBy2035_15_2025start,LRMER_LowRECost_25_2025start | CO2e,CO2e,CO2e,CO2e | 200.0,200.0,200.0,200.0 | 150-200% | RFCMc | Vented Attic | None | None | None | None | None | Single-Family Detached | Single-Family Detached | Single-Family Detached | 2000-2499 | 1500-2499 | Unheated Basement | None | 2 | 2 | <8 | None | Brick | No | Natural Gas | 65F | No | 0F | None | No Exterior Use | Uninsulated | 200% Usage | None | None | None | Yes | None | No | Fuel Furnace, 80% AFUE | Ducted Heating | Natural Gas Fuel Furnace | None | None | None | No | None | None | None | None | 30000-34999 | 20000-39999 | 20000-39999 | 20 ACH50 | Uninsulated | Uninsulated | Uninsulated | Uninsulated | Unfinished, Uninsulated | None | Brick, 12-in, 3-wythe, Uninsulated | Summer = 0.7, Winter = 0.85 | PJM | 100% Incandescent | 100% Usage | 100% Usage | CR04 | None | EF 15.9 | None | None | None | None | None | None | None | None | None | Cooling Season, 7 days/wk | Left/Right at 15ft | 2 | East | None | 200% | 85% | G26002200 | Not/partially in metro area | None | None | No | Hour17 | 104 | EF 17.6, 100% Usage | Wood Shingles | Stochastic | 1 | 1 | 2018 | 31 | 12 | 15 | None | MI | Owner | 1 | High | Occupied | <1940 | <1940 | Natural Gas Standard | Natural Gas | Yes | Kirsch Muni | 41.82 | -85.44 | F15 B15 L15 R15 | Double, Low-E, Non-metal, Air, M-Gain | 67.9925 | 0.10655 |  | 480.0504 | 0.75228 |  | 28.1348 | 0.04409 |  | 0 | 0 |  | 0 | 0 |  | 117.2284 | 0.18371 |  | 0 | 0 |  | 1480.0089 | 2.3193 |  | 0 | 0 | 0 | 0 | 0 | 208.6666 | 0.327 |  | 0 | 2355.9983 | 3.6921 |  | 21.9803 | 0.034445 |  | 4069.2918 | 6.377 |  | 0 | 0 | 0 | 486.498 | 0.76239 |  | 914.0887 | 1.4325 |  | 0 | 0 | 0 | 0 | 0 | 0 | 0 | 0 | 57983.8181 | 90.8662 |  | 0 | 6705.4661 | 10.5081 |  | 0 | 0 | 0 | 0 |  | 0 | 0 | 0 | 0 | 0 | 74918.9299 | 74918.9299 | 117.4051 |  | 10229.6457 | 10229.6457 | 0 | 64688.9911 | 0 | 1834.9113 | 0 | 14747.7739 | 0 | 4144.0521 | 0 | 14747.7739 | 0 | 3876.6853 | 0 | 14747.7739 | 0 | 4341.8497 | 0 | 14747.7739 | 0 | 16582.6852 | 18891.826 | 18624.4592 | 19089.6236
40445 | 0 | 242.131 | TRUE | 3301 | Non-CBSA East North Central | 5A | 5A | Hour1 | 5 | Cold | None | Standard Efficiency | East North Central | East North Central | Midwest | In another census Place | Electric, 100% Usage | EnergyStar, 100% Usage | Yes | Gas, 100% Usage | 78F | Yes | 2F | Day Setup -5h | Not Applicable | G2600490 | G2600490, G26001704 | None | None | 20 ft^2 | Fiberglass | None | 2 ft | None | data/cambium/LRMER_MidCase_15_2025start,data/cambium/LRMER_LowRECost_15_2025start,data/cambium/LRMER_95DecarbBy2035_15_2025start,data/cambium/LRMER_LowRECost_25_2025start | kg/MWh,kg/MWh,kg/MWh,kg/MWh | /lib/resources/data/cambium/LRMER_MidCase_15_2025start/RFCMc.csv,/lib/resources/data/cambium/LRMER_LowRECost_15_2025start/RFCMc.csv,/lib/resources/data/cambium/LRMER_95DecarbBy2035_15_2025start/RFCMc.csv,/lib/resources/data/cambium/LRMER_LowRECost_25_2025start/RFCMc.csv | lb/MBtu,lb/MBtu,lb/MBtu,lb/MBtu | 195.9,195.9,195.9,195.9 | 147.3,147.3,147.3,147.3 | 177.8,177.8,177.8,177.8 | LRMER_MidCase_15_2025start,LRMER_LowRECost_15_2025start,LRMER_95DecarbBy2035_15_2025start,LRMER_LowRECost_25_2025start | CO2e,CO2e,CO2e,CO2e | 200.0,200.0,200.0,200.0 | 300-400% | RFCMc | Vented Attic | None | None | None | None | None | Single-Family Detached | Single-Family Detached | Single-Family Detached | 3000-3999 | 2500-3999 | Unheated Basement | 2 Car | 2 | 2 | <8 | Vinyl, Light | Brick | No | Natural Gas | 75F | No | 0F | None | No Exterior Use | Uninsulated | 100% Usage | Room AC, EER 10.7 | 60% Conditioned | Room AC | No | None | No | Fuel Boiler, 80% AFUE | Non-Ducted Heating | Natural Gas Fuel Boiler | None | None | None | No | None | None | None | None | 80000-99999 | 80000-99999 | 60000-99999 | 6 ACH50 | R-38 | Ceiling R-19 | Uninsulated | Uninsulated | Unfinished, Uninsulated | None | Brick, 12-in, 3-wythe, R-15 | Summer = 0.7, Winter = 0.85 | MISO | 100% LED | 100% Usage | 100% Usage | CR04 | None | None | None | None | None | None | None | None | None | None | None | Cooling Season, 7 days/wk | Left/Right at 15ft | 4 | Northwest | None | 100% | 85% | G26001704 | Not/partially in metro area | None | None | No | Hour12 | 103 | EF 17.6, 100% Usage | Asphalt Shingles, Medium | Stochastic | 1 | 1 | 2018 | 31 | 12 | 15 | None | MI | Owner | 1 | Medium | Occupied | 2010s | 2010s | Electric Standard | Electricity | Yes | Flint Bishop Intl | 42.97 | -83.75 | F9 B9 L9 R9 | Double, Low-E, Non-metal, Air, M-Gain | 67.9925 | 0.070238 |  | 648.8593 | 0.67028 |  | 37.8062 | 0.039055 |  | 0 | 0 |  | 515.512 | 0.53253 |  | 0 | 0 |  | 0 | 0 |  | 177.308 | 0.18316 |  | 0 | 0 | 0 | 0 | 4388.1531 | 44.2537 | 0.045715 |  | 16.7051 | 811.5138 | 0.83831 |  | 27.2556 | 0.028156 |  | 2826.3774 | 2.9197 |  | 0 | 0 | 0 | 36.927 | 0.038146 |  | 434.0383 | 0.44837 |  | 0 | 0 | 0 | 0 | 0 | 0 | 0 | 0 | 33872.8612 | 34.9914 |  | 0 | 0 | 0 |  | 0 | 0 | 1080.8461 | 1.1165 |  | 0 | 0 | 0 | 0 | 0 | 44986.4092 | 44986.4092 | 46.4719 |  | 10032.7019 | 10032.7019 | 0 | 34953.7073 | 0 | 1775.302 | 0 | 7968.728 | 0 | 4011.7782 | 0 | 7968.728 | 0 | 3786.1473 | 0 | 7968.728 | 0 | 4193.53 | 0 | 7968.728 | 0 | 9744.03 | 11980.5062 | 11754.8753 | 12162.2579
40452 | 0 | 242.131 | TRUE | 1690 | Non-CBSA East North Central | 5A | 5A | Hour19 | 3 | Cold | None | Standard Efficiency | East North Central | East North Central | Midwest | Not in a census Place | Electric, 100% Usage | EnergyStar, 100% Usage | Yes | Electric, 100% Usage | 65F | No | 0F | None | Not Applicable | G2600210 | G2600210, G26002400 | None | 318 Rated kWh, 100% Usage | 20 ft^2 | Fiberglass | None | 2 ft | None | data/cambium/LRMER_MidCase_15_2025start,data/cambium/LRMER_LowRECost_15_2025start,data/cambium/LRMER_95DecarbBy2035_15_2025start,data/cambium/LRMER_LowRECost_25_2025start | kg/MWh,kg/MWh,kg/MWh,kg/MWh | /lib/resources/data/cambium/LRMER_MidCase_15_2025start/RFCMc.csv,/lib/resources/data/cambium/LRMER_LowRECost_15_2025start/RFCMc.csv,/lib/resources/data/cambium/LRMER_95DecarbBy2035_15_2025start/RFCMc.csv,/lib/resources/data/cambium/LRMER_LowRECost_25_2025start/RFCMc.csv | lb/MBtu,lb/MBtu,lb/MBtu,lb/MBtu | 195.9,195.9,195.9,195.9 | 147.3,147.3,147.3,147.3 | 177.8,177.8,177.8,177.8 | LRMER_MidCase_15_2025start,LRMER_LowRECost_15_2025start,LRMER_95DecarbBy2035_15_2025start,LRMER_LowRECost_25_2025start | CO2e,CO2e,CO2e,CO2e | 200.0,200.0,200.0,200.0 | 300-400% | RFCMc | Vented Attic | None | None | None | None | None | Single-Family Detached | Single-Family Detached | Single-Family Detached | 1500-1999 | 1500-2499 | Slab | None | 2 | 2 | <8 | Brick, Medium/Dark | Wood Frame | No | Fuel Oil | 67F | Yes | 6F | Night -1h | No Exterior Use | Uninsulated | 100% Usage | Room AC, EER 12.0 | 20% Conditioned | Room AC | No | None | No | Fuel Boiler, 90% AFUE | Non-Ducted Heating | Fuel Oil Fuel Boiler | None | None | None | No | None | None | None | None | 45000-49999 | 40000-59999 | 40000-59999 | 30 ACH50 | R-30 | None | None | None | Unfinished, Uninsulated | Uninsulated | Wood Stud, Uninsulated | Summer = 0.7, Winter = 0.85 | None | 100% LED | 100% Usage | 100% Usage | CR04 | None | EF 10.5 | None | None | None | None | None | None | None | None | None | Cooling Season, 7 days/wk | Left/Right at 15ft | 1 | Southeast | None | 100% | 85% | G26002400 | In metro area, not/partially in principal city | None | None | No | Hour21 | 104 | EF 6.7, 100% Usage | Asphalt Shingles, Medium | Stochastic | 1 | 1 | 2018 | 31 | 12 | 15 | None | MI | Owner | 1 | Medium | Occupied | <1940 | <1940 | Electric Standard | Electricity | Yes | Southwest Michigan | 42.13 | -86.42 | F12 B12 L12 R12 | Double, Clear, Non-metal, Air, Exterior Clear Storm | 67.9925 | 0.13719 |  | 275.7799 | 0.55646 |  | 16.1189 | 0.032524 |  | 0 | 0 |  | 818.5475 | 1.6516 |  | 60.3726 | 0.12182 |  | 0 | 0 |  | 187.5655 | 0.37846 |  | 0 | 0 | 0 | 0 | 1407.0342 | 30.7725 | 0.062091 |  | 0 | 473.6028 | 0.95561 |  | 21.9803 | 0.044351 |  | 1658.1961 | 3.3458 |  | 0 | 0 | 0 | 339.6694 | 0.68537 |  | 2082.8561 | 4.2027 |  | 0 | 0 | 33575.6871 | 0 | 0 | 0 | 0 | 0 | 0 | 0 |  | 0 | 0 | 0 |  | 0 | 0 | 0 | 0 |  | 0 | 0 | 0 | 0 | 0 | 41016.4685 | 41016.4685 | 82.761 |  | 7440.7814 | 7440.7814 | 33575.6871 | 0 | 0 | 1347.4478 | 10180.1359 | 0 | 0 | 3025.1427 | 10180.1359 | 0 | 0 | 2850.1821 | 10180.1359 | 0 | 0 | 3158.9343 | 10180.1359 | 0 | 0 | 11527.5838 | 13205.2786 | 13030.3181 | 13339.0702
40470 | 0 | 242.131 | TRUE | 1220 | Non-CBSA East North Central | 5A | 5A | Hour7 | 3 | Cold | None | Standard Efficiency | East North Central | East North Central | Midwest | Not in a census Place | Gas, 120% Usage | EnergyStar, 120% Usage | Yes | Electric, 120% Usage | 76F | No | 0F | None | Not Applicable | G2600170 | G2600170, G26001400 | None | None | 20 ft^2 | Fiberglass | 20% Leakage, Uninsulated | 2 ft | None | data/cambium/LRMER_MidCase_15_2025start,data/cambium/LRMER_LowRECost_15_2025start,data/cambium/LRMER_95DecarbBy2035_15_2025start,data/cambium/LRMER_LowRECost_25_2025start | kg/MWh,kg/MWh,kg/MWh,kg/MWh | /lib/resources/data/cambium/LRMER_MidCase_15_2025start/RFCMc.csv,/lib/resources/data/cambium/LRMER_LowRECost_15_2025start/RFCMc.csv,/lib/resources/data/cambium/LRMER_95DecarbBy2035_15_2025start/RFCMc.csv,/lib/resources/data/cambium/LRMER_LowRECost_25_2025start/RFCMc.csv | lb/MBtu,lb/MBtu,lb/MBtu,lb/MBtu | 195.9,195.9,195.9,195.9 | 147.3,147.3,147.3,147.3 | 177.8,177.8,177.8,177.8 | LRMER_MidCase_15_2025start,LRMER_LowRECost_15_2025start,LRMER_95DecarbBy2035_15_2025start,LRMER_LowRECost_25_2025start | CO2e,CO2e,CO2e,CO2e | 200.0,200.0,200.0,200.0 | 300-400% | RFCMc | Vented Attic | None | None | None | None | None | Single-Family Detached | Single-Family Detached | Single-Family Detached | 1000-1499 | 0-1499 | Vented Crawlspace | None | 1 | 1 | <8 | None | Brick | No | Natural Gas | 72F | No | 0F | None | No Exterior Use | Uninsulated | 200% Usage | AC, SEER 13 | 60% Conditioned | Central AC | Yes | None | No | Fuel Furnace, 80% AFUE | Ducted Heating | Natural Gas Fuel Furnace | None | None | None | No | None | None | None | None | 35000-39999 | 20000-39999 | 20000-39999 | 20 ACH50 | R-7 | Uninsulated | Uninsulated | Uninsulated | Unfinished, Uninsulated | None | Brick, 12-in, 3-wythe, Uninsulated | Summer = 0.7, Winter = 0.85 | MISO | 100% Incandescent | 100% Usage | 100% Usage | CR04 | None | EF 17.6 | EF 12, National Average | None | None | None | None | Has Pool | None | 1.0 HP Pump | None | Cooling Season, 7 days/wk | Left/Right at 15ft | 1 | Northeast | None | 200% | 85% | G26001400 | In metro area, not/partially in principal city | None | None | No | Hour13 | 103 | EF 17.6, 100% Usage | Composition Shingles | Stochastic | 1 | 1 | 2018 | 31 | 12 | 15 | None | MI | Owner | 1 | High | Occupied | 1950s | 1940-59 | Natural Gas Standard | Natural Gas | Yes | Mbs Intl | 43.53 | -84.08 | F9 B9 L9 R9 | Single, Clear, Non-metal | 67.9925 | 0.19004 |  | 29.6002 | 0.082735 |  | 19.3427 | 0.054064 |  | 66.5271 | 0.18595 |  | 908.5203 | 2.5394 |  | 0 | 0 |  | 319.7405 | 0.8937 |  | 1239.3976 | 3.4642 |  | 0 | 0 | 0 | 0 | 0 | 160.896 | 0.44972 |  | 0 | 1535.3993 | 4.2916 |  | 21.9803 | 0.061437 |  | 3076.9532 | 8.6003 |  | 0 | 1534.2271 | 0 | 407.3688 | 1.1386 |  | 868.0765 | 2.4263 |  | 0 | 0 | 0 | 0 | 393.0083 | 0 | 0 | 0 | 48938.4726 | 136.787 |  | 0 | 3982.8358 | 11.1324 |  | 0 | 0 | 0 | 0 |  | 0 | 0 | 0 | 0 | 0 | 63570.6319 | 63570.6319 | 177.6851 |  | 10256.3152 | 10256.3152 | 0 | 53314.3168 | 0 | 1816.4002 | 0 | 12154.5832 | 0 | 4111.6524 | 0 | 12154.5832 | 0 | 3880.6546 | 0 | 12154.5832 | 0 | 4275.93 | 0 | 12154.5832 | 0 | 13970.9834 | 16266.2356 | 16035.2378 | 16430.5132
40482 | 0 | 242.131 | TRUE | 1220 | Non-CBSA East North Central | 5A | 5A | Hour0 | 2 | Cold | None | Standard Efficiency | East North Central | East North Central | Midwest | In another census Place | Electric, 100% Usage | EnergyStar, 100% Usage | Yes | Propane, 100% Usage | 72F | No | 0F | None | Not Applicable | G2601390 | G2601390, G26000801 | None | None | 20 ft^2 | Fiberglass | None | 2 ft | None | data/cambium/LRMER_MidCase_15_2025start,data/cambium/LRMER_LowRECost_15_2025start,data/cambium/LRMER_95DecarbBy2035_15_2025start,data/cambium/LRMER_LowRECost_25_2025start | kg/MWh,kg/MWh,kg/MWh,kg/MWh | /lib/resources/data/cambium/LRMER_MidCase_15_2025start/RFCMc.csv,/lib/resources/data/cambium/LRMER_LowRECost_15_2025start/RFCMc.csv,/lib/resources/data/cambium/LRMER_95DecarbBy2035_15_2025start/RFCMc.csv,/lib/resources/data/cambium/LRMER_LowRECost_25_2025start/RFCMc.csv | lb/MBtu,lb/MBtu,lb/MBtu,lb/MBtu | 195.9,195.9,195.9,195.9 | 147.3,147.3,147.3,147.3 | 177.8,177.8,177.8,177.8 | LRMER_MidCase_15_2025start,LRMER_LowRECost_15_2025start,LRMER_95DecarbBy2035_15_2025start,LRMER_LowRECost_25_2025start | CO2e,CO2e,CO2e,CO2e | 200.0,200.0,200.0,200.0 | 400%+ | RFCMc | Vented Attic | None | None | None | None | None | Single-Family Detached | Single-Family Detached | Single-Family Detached | 1000-1499 | 0-1499 | Heated Basement | None | 1 | 1 | <8 | None | Brick | No | Other Fuel | 67F | No | 0F | None | No Exterior Use | Uninsulated | 100% Usage | Room AC, EER 9.8 | 20% Conditioned | Room AC | No | None | No | Other | Non-Ducted Heating | None | None | None | None | No | None | None | None | None | 70000-79999 | 60000-79999 | 60000-99999 | 15 ACH50 | R-38 | Uninsulated | Uninsulated | Uninsulated | Unfinished, Uninsulated | None | Brick, 12-in, 3-wythe, R-7 | Summer = 0.7, Winter = 0.85 | MISO | 100% Incandescent | 100% Usage | 100% Usage | CR04 | None | None | EF 12, National Average | None | None | None | None | None | None | None | None | Cooling Season, 7 days/wk | Left/Right at 15ft | 1 | South | None | 100% | 85% | G26000801 | In metro area, not/partially in principal city | None | None | No | Hour14 | 103 | EF 17.6, 100% Usage | Composition Shingles | Stochastic | 1 | 1 | 2018 | 31 | 12 | 15 | None | MI | Renter | 1 | Medium | Occupied | 1970s | 1960-79 | Electric Standard | Electricity | Yes | Tulip City | 42.75 | -86.1 | F15 B15 L15 R15 | Double, Low-E, Non-metal, Air, M-Gain | 67.9925 | 0.19004 |  | 275.7799 | 0.77083 |  | 16.1189 | 0.045054 |  | 0 | 0 |  | 350.8061 | 0.98053 |  | 0 | 0 |  | 319.7405 | 0.8937 |  | 0 | 0 |  | 0 | 0 | 0 | 0 | 1370.4003 | 160.896 | 0.44972 |  | 0 | 1535.3993 | 4.2916 |  | 16.412 | 0.045873 |  | 1538.33 | 4.2998 |  | 0 | 0 | 0 | 23.1526 | 0.064713 |  | 434.0383 | 1.2132 |  | 0 | 0 | 0 | 0 | 0 | 0 | 0 | 0 | 0 | 0 |  | 0 | 0 | 0 |  | 0 | 0 | 0 | 0 |  | 0 | 0 | 0 | 0 | 679.6318 | 6788.9913 | 6788.9913 | 18.9758 |  | 6109.3595 | 6109.3595 | 0 | 0 | 679.6318 | 1100.2173 | 0 | 0 | 187.0565 | 2478.9286 | 0 | 0 | 187.0565 | 2329.5411 | 0 | 0 | 187.0565 | 2591.8903 | 0 | 0 | 187.0565 | 1287.2738 | 2665.9851 | 2516.5976 | 2778.9468
40504 | 0 | 242.131 | TRUE | 1220 | CBSA Detroit-Warren-Dearborn, MI | 5A | 5A | Hour20 | 3 | Cold | None | None | East North Central | East North Central | Midwest | MI, Sterling Heights | Electric, 120% Usage | EnergyStar, 120% Usage | Yes | Electric, 120% Usage | 78F | No | 0F | None | Not Applicable | G2600990 | G2600990, G26003003 | None | 290 Rated kWh, 120% Usage | 20 ft^2 | Fiberglass | 30% Leakage, R-4 | 2 ft | None | data/cambium/LRMER_MidCase_15_2025start,data/cambium/LRMER_LowRECost_15_2025start,data/cambium/LRMER_95DecarbBy2035_15_2025start,data/cambium/LRMER_LowRECost_25_2025start | kg/MWh,kg/MWh,kg/MWh,kg/MWh | /lib/resources/data/cambium/LRMER_MidCase_15_2025start/RFCMc.csv,/lib/resources/data/cambium/LRMER_LowRECost_15_2025start/RFCMc.csv,/lib/resources/data/cambium/LRMER_95DecarbBy2035_15_2025start/RFCMc.csv,/lib/resources/data/cambium/LRMER_LowRECost_25_2025start/RFCMc.csv | lb/MBtu,lb/MBtu,lb/MBtu,lb/MBtu | 195.9,195.9,195.9,195.9 | 147.3,147.3,147.3,147.3 | 177.8,177.8,177.8,177.8 | LRMER_MidCase_15_2025start,LRMER_LowRECost_15_2025start,LRMER_95DecarbBy2035_15_2025start,LRMER_LowRECost_25_2025start | CO2e,CO2e,CO2e,CO2e | 200.0,200.0,200.0,200.0 | 300-400% | RFCMc | Vented Attic | None | None | None | None | None | Single-Family Detached | Single-Family Detached | Single-Family Detached | 1000-1499 | 0-1499 | Slab | None | 1 | 1 | <8 | None | Brick | No | Natural Gas | 72F | No | 0F | None | No Exterior Use | Uninsulated | 200% Usage | AC, SEER 15 | 100% Conditioned | Central AC | Yes | None | No | Fuel Furnace, 80% AFUE | Ducted Heating | Natural Gas Fuel Furnace | None | None | None | No | None | None | None | None | 80000-99999 | 80000-99999 | 60000-99999 | 20 ACH50 | R-49 | None | None | None | Unfinished, Uninsulated | Uninsulated | Brick, 12-in, 3-wythe, Uninsulated | Summer = 0.7, Winter = 0.85 | MISO | 100% CFL | 100% Usage | 100% Usage | CR04 | None | None | EF 12, National Average | None | None | None | None | None | None | None | None | Cooling Season, 7 days/wk | Left/Right at 15ft | 4 | East | None | 200% | 85% | G26003003 | In metro area, not/partially in principal city | None | None | No | Hour16 | 103 | EF 17.6, 100% Usage | Composition Shingles | Stochastic | 1 | 1 | 2018 | 31 | 12 | 15 | None | MI | Owner | 1 | High | Occupied | 1960s | 1960-79 | Natural Gas Standard | Natural Gas | Yes | Selfridge Angb | 42.6 | -82.83 | F9 B9 L9 R9 | Single, Clear, Metal | 0 | 0 |  | 778.6898 | 2.1765 |  | 45.426 | 0.12697 |  | 238.5599 | 0.66679 |  | 1424.6185 | 3.9819 |  | 192.5477 | 0.53819 |  | 319.7405 | 0.8937 |  | 963.9107 | 2.6942 |  | 0 | 0 | 0 | 0 | 0 | 40.1507 | 0.11222 |  | 0 | 491.1871 | 1.3729 |  | 21.9803 | 0.061437 |  | 4591.2514 | 12.8329 |  | 0 | 0 | 0 | 644.7564 | 1.8021 |  | 434.0383 | 1.2132 |  | 0 | 0 | 0 | 0 | 0 | 0 | 0 | 0 | 38175.4376 | 106.7035 |  | 0 | 11756.839 | 32.8613 |  | 0 | 0 | 0 | 0 |  | 0 | 0 | 0 | 0 | 0 | 60119.1339 | 60119.1339 | 168.0379 |  | 10187.1504 | 10187.1504 | 0 | 49932.2766 | 0 | 1827.4806 | 0 | 11383.5011 | 0 | 4108.3054 | 0 | 11383.5011 | 0 | 3882.7684 | 0 | 11383.5011 | 0 | 4268.4562 | 0 | 11383.5011 | 0 | 13210.9816 | 15491.8065 | 15266.2695 | 15651.9572
40526 | 0 | 242.131 | TRUE | 3301 | Non-CBSA East North Central | 5A | 5A | Hour8 | 4 | Cold | None | Standard Efficiency | East North Central | East North Central | Midwest | In another census Place | Gas, 120% Usage | Standard, 120% Usage | Yes | Gas, 120% Usage | 70F | No | 0F | None | Not Applicable | G2600570 | G2600570, G26001200 | None | None | 20 ft^2 | Fiberglass | 20% Leakage, R-8 | 2 ft | None | data/cambium/LRMER_MidCase_15_2025start,data/cambium/LRMER_LowRECost_15_2025start,data/cambium/LRMER_95DecarbBy2035_15_2025start,data/cambium/LRMER_LowRECost_25_2025start | kg/MWh,kg/MWh,kg/MWh,kg/MWh | /lib/resources/data/cambium/LRMER_MidCase_15_2025start/RFCMc.csv,/lib/resources/data/cambium/LRMER_LowRECost_15_2025start/RFCMc.csv,/lib/resources/data/cambium/LRMER_95DecarbBy2035_15_2025start/RFCMc.csv,/lib/resources/data/cambium/LRMER_LowRECost_25_2025start/RFCMc.csv | lb/MBtu,lb/MBtu,lb/MBtu,lb/MBtu | 195.9,195.9,195.9,195.9 | 147.3,147.3,147.3,147.3 | 177.8,177.8,177.8,177.8 | LRMER_MidCase_15_2025start,LRMER_LowRECost_15_2025start,LRMER_95DecarbBy2035_15_2025start,LRMER_LowRECost_25_2025start | CO2e,CO2e,CO2e,CO2e | 200.0,200.0,200.0,200.0 | 150-200% | RFCMc | Vented Attic | None | None | None | None | None | Mobile Home | Mobile Home | Mobile Home | 3000-3999 | 2500-3999 | Ambient | None | 1 | 1 | <8 | Brick, Medium/Dark | Wood Frame | No | Natural Gas | 70F | No | 0F | None | No Exterior Use | Uninsulated | 200% Usage | AC, SEER 13 | 100% Conditioned | Central AC | Yes | None | No | Fuel Furnace, 80% AFUE | Ducted Heating | Natural Gas Fuel Furnace | None | None | None | No | None | None | None | None | 20000-24999 | 20000-39999 | 20000-39999 | 3 ACH50 | R-30 | Ceiling R-30 | None | None | Unfinished, Uninsulated | None | Wood Stud, R-15 | Summer = 0.7, Winter = 0.85 | MISO | 100% LED | 100% Usage | 100% Usage | CR04 | None | None | EF 12, National Average | None | None | None | None | None | None | None | None | Cooling Season, 7 days/wk | Left/Right at 15ft | 1 | South | None | 200% | 94% | G26001200 | Not/partially in metro area | None | None | No | Hour14 | 103 | EF 17.6, 100% Usage | Metal, Dark | Stochastic | 1 | 1 | 2018 | 31 | 12 | 15 | None | MI | Owner | 1 | High | Occupied | 2000s | 2000-09 | Electric Standard | Electricity | Yes | Gratiot Community | 43.32 | -84.69 | F18 B18 L18 R18 | Double, Clear, Non-metal, Air | 54.5112 | 0.056311 |  | 56.2696 | 0.058128 |  | 23.7388 | 0.024523 |  | 863.0943 | 0.89159 |  | 2841.031 | 2.9348 |  | 0 | 0 |  | 319.7405 | 0.3303 |  | 461.2939 | 0.47653 |  | 0 | 0 | 0 | 0 | 2527.4449 | 44.2537 | 0.045715 |  | 0 | 811.5138 | 0.83831 |  | 21.9803 | 0.022706 |  | 4576.3048 | 4.7274 |  | 0 | 0 | 0 | 27.8418 | 0.028761 |  | 434.0383 | 0.44837 |  | 0 | 0 | 0 | 0 | 749.0897 | 0 | 0 | 0 | 36048.0347 | 37.2384 |  | 0 | 0 | 0 |  | 0 | 0 | 815.6168 | 0.84255 |  | 0 | 0 | 0 | 0 | 0 | 50675.7979 | 50675.7979 | 52.3491 |  | 13062.7637 | 13062.7637 | 0 | 37613.0342 | 0 | 2365.7936 | 0 | 8574.9773 | 0 | 5284.6686 | 0 | 8574.9773 | 0 | 5011.42 | 0 | 8574.9773 | 0 | 5516.3178 | 0 | 8574.9773 | 0 | 10940.7709 | 13859.646 | 13586.3974 | 14091.2951
40551 | 0 | 242.131 | TRUE | 885 | CBSA Detroit-Warren-Dearborn, MI | 5A | 5A | Hour20 | 2 | Cold | None | None | East North Central | East North Central | Midwest | MI, Detroit | Gas, 100% Usage | EnergyStar, 100% Usage | Yes | Gas, 100% Usage | 78F | No | 0F | None | Not Applicable | G2601630 | G2601630, G26003212 | None | None | 20 ft^2 | Fiberglass | 30% Leakage, R-4 | 2 ft | None | data/cambium/LRMER_MidCase_15_2025start,data/cambium/LRMER_LowRECost_15_2025start,data/cambium/LRMER_95DecarbBy2035_15_2025start,data/cambium/LRMER_LowRECost_25_2025start | kg/MWh,kg/MWh,kg/MWh,kg/MWh | /lib/resources/data/cambium/LRMER_MidCase_15_2025start/RFCMc.csv,/lib/resources/data/cambium/LRMER_LowRECost_15_2025start/RFCMc.csv,/lib/resources/data/cambium/LRMER_95DecarbBy2035_15_2025start/RFCMc.csv,/lib/resources/data/cambium/LRMER_LowRECost_25_2025start/RFCMc.csv | lb/MBtu,lb/MBtu,lb/MBtu,lb/MBtu | 195.9,195.9,195.9,195.9 | 147.3,147.3,147.3,147.3 | 177.8,177.8,177.8,177.8 | LRMER_MidCase_15_2025start,LRMER_LowRECost_15_2025start,LRMER_95DecarbBy2035_15_2025start,LRMER_LowRECost_25_2025start | CO2e,CO2e,CO2e,CO2e | 200.0,200.0,200.0,200.0 | 300-400% | RFCMc | Vented Attic | None | None | None | None | None | Single-Family Detached | Single-Family Detached | Single-Family Detached | 750-999 | 0-1499 | Slab | None | 1 | 1 | <8 | Brick, Medium/Dark | Wood Frame | No | Natural Gas | 68F | Yes | 12F | Night +1h | No Exterior Use | Uninsulated | 100% Usage | Room AC, EER 8.5 | 40% Conditioned | Room AC | Yes | None | No | Fuel Furnace, 92.5% AFUE | Ducted Heating | Natural Gas Fuel Furnace | None | None | None | No | None | None | None | None | 60000-69999 | 60000-79999 | 60000-99999 | 40 ACH50 | R-30 | None | None | None | Unfinished, Uninsulated | Uninsulated | Wood Stud, Uninsulated | Summer = 0.7, Winter = 0.85 | MISO | 100% LED | 100% Usage | 100% Usage | CR04 | None | None | None | None | Gas Grill | None | None | None | None | None | None | Cooling Season, 7 days/wk | Left/Right at 15ft | 2 | South | None | 100% | 85% | G26003212 | In metro area, principal city | None | None | No | Hour16 | 103 | EF 15.9, 100% Usage | Asphalt Shingles, Medium | Stochastic | 1 | 1 | 2018 | 31 | 12 | 15 | None | MI | Owner | 1 | Medium | Occupied | <1940 | <1940 | Natural Gas Standard | Natural Gas | Yes | Detroit Metropolita | 42.22 | -83.35 | F6 B6 L6 R6 | Double, Clear, Non-metal, Air, Exterior Clear Storm | 0 | 0 |  | 35.7547 | 0.13777 |  | 23.4457 | 0.090339 |  | 0 | 0 |  | 573.5401 | 2.2099 |  | 0 | 0 |  | 0 | 0 |  | 509.9437 | 1.9649 |  | 0 | 0 | 0 | 0 | 0 | 24.0318 | 0.092597 |  | 0 | 304.7939 | 1.1744 |  | 16.412 | 0.063237 |  | 1705.3806 | 6.571 |  | 0 | 0 | 0 | 27.8418 | 0.10728 |  | 480.0504 | 1.8497 |  | 0 | 0 | 0 | 0 | 475.0682 | 0 | 680.8041 | 0 | 23221.1932 | 89.4737 |  | 0 | 4098.892 | 15.7935 |  | 0 | 0 | 813.5653 | 3.1348 |  | 0 | 0 | 0 | 0 | 0 | 32990.7173 | 32990.7173 | 127.1168 |  | 3701.1945 | 3701.1945 | 0 | 29289.5227 | 0 | 670.0648 | 0 | 6677.4063 | 0 | 1498.6275 | 0 | 6677.4063 | 0 | 1416.139 | 0 | 6677.4063 | 0 | 1562.0238 | 0 | 6677.4063 | 0 | 7347.4711 | 8176.0338 | 8093.5453 | 8239.4301
40555 | 0 | 242.131 | TRUE | 1138 | CBSA Detroit-Warren-Dearborn, MI | 5A | 5A | Hour0 | 2 | Cold | None | Standard Efficiency, No usage | East North Central | East North Central | Midwest | Not in a census Place | None | None | None | Electric, 100% Usage | 68F | No | 0F | None | Double-Loaded Interior | G2600990 | G2600990, G26003004 | None | 290 Rated kWh, 100% Usage | 20 ft^2 | Fiberglass | 10% Leakage, R-4 | 2 ft | None | data/cambium/LRMER_MidCase_15_2025start,data/cambium/LRMER_LowRECost_15_2025start,data/cambium/LRMER_95DecarbBy2035_15_2025start,data/cambium/LRMER_LowRECost_25_2025start | kg/MWh,kg/MWh,kg/MWh,kg/MWh | /lib/resources/data/cambium/LRMER_MidCase_15_2025start/RFCMc.csv,/lib/resources/data/cambium/LRMER_LowRECost_15_2025start/RFCMc.csv,/lib/resources/data/cambium/LRMER_95DecarbBy2035_15_2025start/RFCMc.csv,/lib/resources/data/cambium/LRMER_LowRECost_25_2025start/RFCMc.csv | lb/MBtu,lb/MBtu,lb/MBtu,lb/MBtu | 195.9,195.9,195.9,195.9 | 147.3,147.3,147.3,147.3 | 177.8,177.8,177.8,177.8 | LRMER_MidCase_15_2025start,LRMER_LowRECost_15_2025start,LRMER_95DecarbBy2035_15_2025start,LRMER_LowRECost_25_2025start | CO2e,CO2e,CO2e,CO2e | 200.0,200.0,200.0,200.0 | 0-100% | RFCMc | None | Middle | None | Bottom | 16 | None | 10 to 19 Unit | Multifamily with 5+ units, 1-3 stories | Multi-Family with 5+ Units | 1000-1499 | 0-1499 | Slab | None | 2 | 2 | <8 | None | Brick | No | Natural Gas | 55F | Yes | 6F | Day -1h | No Exterior Use | Uninsulated | 100% Usage | None | None | None | Yes | Heating Only | No | Shared Heating | Ducted Heating | Natural Gas Shared Heating | None | None | Boiler Baseboards Heating Only, Natural Gas | No | None | None | None | None | <10000 | <20000 | <20000 | 20 ACH50 | None | None | None | None | Finished, R-38 | 2ft R10 Perimeter, Vertical | Brick, 12-in, 3-wythe, R-11 | Summer = 0.7, Winter = 0.85 | MISO | 100% LED | 100% Usage | 100% Usage | CR04 | None | None | None | None | None | None | None | None | None | None | None | Cooling Season, 7 days/wk | 27 | 2 | West | None | 100% | 89% | G26003004 | In metro area, not/partially in principal city | None | None | None | Hour20 | 103 | EF 17.6, 100% Usage | Asphalt Shingles, Medium | Stochastic | 1 | 1 | 2018 | 31 | 12 | 15 | None | MI | Renter | 1 | Medium | Vacant | 1990s | 1980-99 | Natural Gas Standard | Natural Gas | Yes | Selfridge Angb | 42.6 | -82.83 | F12 B12 L12 R12 | Single, Clear, Metal | 0 | 0 |  | 0 | 0 |  | 0 | 0 |  | 0 | 0 |  | 0 | 0 |  | 0 | 0 |  | 0 | 0 |  | 19.6358 | 0.058838 |  | 0 | 0 | 0 | 0 | 0 | 0 | 0 |  | 0 | 0 | 0 |  | 16.412 | 0.049178 |  | 0 | 0 |  | 0 | 0 | 0 | 0 | 0 |  | 434.0383 | 1.3006 |  | 0 | 0 | 0 | 0 | 0 | 0 | 0 | 0 | 901.1935 | 2.7004 |  | 0 | 1588.7383 | 4.7606 |  | 0 | 0 | 0 | 0 |  | 0 | 0 | 0 | 0 | 0 | 2960.0178 | 2960.0178 | 8.8696 |  | 470.086 | 470.086 | 0 | 2489.9318 | 0 | 85.171 | 0 | 567.6405 | 0 | 192.5577 | 0 | 567.6405 | 0 | 180.0589 | 0 | 567.6405 | 0 | 200.6171 | 0 | 567.6405 | 0 | 652.8115 | 760.1981 | 747.6994 | 768.2576
40714 | 0 | 242.131 | TRUE | 1220 | CBSA Detroit-Warren-Dearborn, MI | 5A | 5A | Hour5 | 3 | Cold | None | None | East North Central | East North Central | Midwest | MI, Warren | Electric, 120% Usage | EnergyStar, 120% Usage | Yes | Electric, 120% Usage | 72F | Yes | 2F | Night Setback -5h | Not Applicable | G2600990 | G2600990, G26003006 | None | 318 Rated kWh, 120% Usage | 20 ft^2 | Fiberglass | 10% Leakage, Uninsulated | 2 ft | None | data/cambium/LRMER_MidCase_15_2025start,data/cambium/LRMER_LowRECost_15_2025start,data/cambium/LRMER_95DecarbBy2035_15_2025start,data/cambium/LRMER_LowRECost_25_2025start | kg/MWh,kg/MWh,kg/MWh,kg/MWh | /lib/resources/data/cambium/LRMER_MidCase_15_2025start/RFCMc.csv,/lib/resources/data/cambium/LRMER_LowRECost_15_2025start/RFCMc.csv,/lib/resources/data/cambium/LRMER_95DecarbBy2035_15_2025start/RFCMc.csv,/lib/resources/data/cambium/LRMER_LowRECost_25_2025start/RFCMc.csv | lb/MBtu,lb/MBtu,lb/MBtu,lb/MBtu | 195.9,195.9,195.9,195.9 | 147.3,147.3,147.3,147.3 | 177.8,177.8,177.8,177.8 | LRMER_MidCase_15_2025start,LRMER_LowRECost_15_2025start,LRMER_95DecarbBy2035_15_2025start,LRMER_LowRECost_25_2025start | CO2e,CO2e,CO2e,CO2e | 200.0,200.0,200.0,200.0 | 300-400% | RFCMc | Vented Attic | None | None | None | None | None | Single-Family Detached | Single-Family Detached | Single-Family Detached | 1000-1499 | 0-1499 | Unheated Basement | None | 1 | 1 | <8 | None | Brick | No | Natural Gas | 75F | Yes | 6F | Night -4h | No Exterior Use | Uninsulated | 200% Usage | AC, SEER 10 | 100% Conditioned | Central AC | Yes | None | No | Fuel Furnace, 80% AFUE | Ducted Heating | Natural Gas Fuel Furnace | None | None | None | No | None | None | None | None | 60000-69999 | 60000-79999 | 60000-99999 | 20 ACH50 | R-38 | Uninsulated | Uninsulated | Uninsulated | Unfinished, Uninsulated | None | Brick, 12-in, 3-wythe, Uninsulated | Summer = 0.7, Winter = 0.85 | MISO | 100% CFL | 100% Usage | 100% Usage | CR04 | None | None | EF 12, National Average | None | None | None | Electric | Has Pool | None | 1.0 HP Pump | Typical Efficiency | Cooling Season, 7 days/wk | Left/Right at 15ft | 2 | North | None | 200% | 85% | G26003006 | In metro area, not/partially in principal city | None | None | No | Hour18 | 103 | EF 17.6, 100% Usage | Composition Shingles | Stochastic | 1 | 1 | 2018 | 31 | 12 | 15 | None | MI | Renter | 1 | High | Occupied | 1960s | 1960-79 | Natural Gas Premium | Natural Gas | Yes | Selfridge Angb | 42.6 | -82.83 | F18 B18 L18 R18 | Double, Clear, Non-metal, Air | 0 | 0 |  | 480.0504 | 1.3418 |  | 28.1348 | 0.078639 |  | 364.8735 | 1.0199 |  | 2763.074 | 7.723 |  | 117.2284 | 0.32766 |  | 319.7405 | 0.8937 |  | 881.8508 | 2.4648 |  | 0 | 0 | 834.9595 | 824.9951 | 0 | 40.1507 | 0.11222 |  | 0 | 491.1871 | 1.3729 |  | 21.9803 | 0.061437 |  | 3581.6215 | 10.0109 |  | 0 | 1853.3814 | 0 | 486.498 | 1.3598 |  | 434.0383 | 1.2132 |  | 327.0673 | 0 | 0 | 0 | 0 | 0 | 0 | 0 | 34925.5725 | 97.6198 |  | 0 | 6307.7686 | 17.6307 |  | 0 | 0 | 0 | 0 |  | 0 | 0 | 0 | 0 | 0 | 55084.466 | 55084.466 | 153.9656 |  | 13850.8318 | 13850.8318 | 0 | 41233.6342 | 0 | 2477.7025 | 0 | 9400.3943 | 0 | 5566.2914 | 0 | 9400.3943 | 0 | 5289.8985 | 0 | 9400.3943 | 0 | 5771.9711 | 0 | 9400.3943 | 0 | 11878.0968 | 14966.6858 | 14690.2929 | 15172.3654
40716 | 0 | 242.131 | TRUE | 885 | CBSA Detroit-Warren-Dearborn, MI | 5A | 5A | Hour14 | 3 | Cold | None | Standard Efficiency | East North Central | East North Central | Midwest | MI, Livonia | Electric, 80% Usage | Standard, 80% Usage | Yes | Gas, 80% Usage | 78F | No | 0F | None | Not Applicable | G2601630 | G2601630, G26003202 | None | None | 20 ft^2 | Fiberglass | 0% Leakage, Uninsulated | 2 ft | None | data/cambium/LRMER_MidCase_15_2025start,data/cambium/LRMER_LowRECost_15_2025start,data/cambium/LRMER_95DecarbBy2035_15_2025start,data/cambium/LRMER_LowRECost_25_2025start | kg/MWh,kg/MWh,kg/MWh,kg/MWh | /lib/resources/data/cambium/LRMER_MidCase_15_2025start/RFCMc.csv,/lib/resources/data/cambium/LRMER_LowRECost_15_2025start/RFCMc.csv,/lib/resources/data/cambium/LRMER_95DecarbBy2035_15_2025start/RFCMc.csv,/lib/resources/data/cambium/LRMER_LowRECost_25_2025start/RFCMc.csv | lb/MBtu,lb/MBtu,lb/MBtu,lb/MBtu | 195.9,195.9,195.9,195.9 | 147.3,147.3,147.3,147.3 | 177.8,177.8,177.8,177.8 | LRMER_MidCase_15_2025start,LRMER_LowRECost_15_2025start,LRMER_95DecarbBy2035_15_2025start,LRMER_LowRECost_25_2025start | CO2e,CO2e,CO2e,CO2e | 200.0,200.0,200.0,200.0 | 400%+ | RFCMc | Finished Attic or Cathedral Ceilings | None | None | None | None | None | Single-Family Detached | Single-Family Detached | Single-Family Detached | 750-999 | 0-1499 | Heated Basement | None | 3 | 3 | <8 | None | Brick | No | Natural Gas | 70F | Yes | 6F | Night -4h | No Exterior Use | Uninsulated | 50% Usage | AC, SEER 15 | 100% Conditioned | Central AC | Yes | None | No | Fuel Furnace, 80% AFUE | Ducted Heating | Natural Gas Fuel Furnace | None | None | None | No | None | None | None | None | 80000-99999 | 80000-99999 | 60000-99999 | 25 ACH50 | None | Uninsulated | Uninsulated | Uninsulated | Finished, R-38 | None | Brick, 12-in, 3-wythe, Uninsulated | Summer = 0.7, Winter = 0.85 | MISO | 100% CFL | 100% Usage | 100% Usage | CR04 | None | EF 15.9 | EF 12, National Average | None | None | None | None | None | None | None | None | Cooling Season, 7 days/wk | Left/Right at 15ft | 2 | Southwest | None | 50% | 85% | G26003202 | In metro area, not/partially in principal city | None | None | No | Hour15 | 103 | EF 19.9, 100% Usage | Metal, Dark | Stochastic | 1 | 1 | 2018 | 31 | 12 | 15 | None | MI | Owner | 1 | Low | Occupied | 1960s | 1960-79 | Electric Standard | Electricity | Yes | Detroit Metropolita | 42.22 | -83.35 | F12 B12 L12 R12 | Single, Clear, Non-metal | 67.9925 | 0.26198 |  | 610.174 | 2.3511 |  | 22.8595 | 0.08808 |  | 80.5945 | 0.31054 |  | 936.3621 | 3.6079 |  | 0 | 0 |  | 319.7405 | 1.232 |  | 708.0597 | 2.7282 |  | 0 | 0 | 0 | 0 | 1471.5098 | 36.0477 | 0.1389 |  | 0 | 399.1628 | 1.538 |  | 21.9803 | 0.084693 |  | 852.5437 | 3.2849 |  | 0 | 0 | 0 | 22.2734 | 0.085822 |  | 880.0924 | 3.3911 |  | 0 | 0 | 0 | 0 | 0 | 0 | 0 | 0 | 27960.4454 | 107.7346 |  | 0 | 0 | 0 |  | 0 | 0 | 650.9108 | 2.508 |  | 0 | 0 | 0 | 0 | 0 | 35040.4563 | 35040.4563 | 135.0146 |  | 6429.1001 | 6429.1001 | 0 | 28611.0632 | 0 | 1150.7979 | 0 | 6522.7608 | 0 | 2587.2233 | 0 | 6522.7608 | 0 | 2445.4825 | 0 | 6522.7608 | 0 | 2688.7817 | 0 | 6522.7608 | 0 | 7673.5587 | 9109.9841 | 8968.2433 | 9211.5425
40722 | 0 | 242.131 | TRUE | 1202 | CBSA Detroit-Warren-Dearborn, MI | 5A | 5A | Hour0 | 2 | Cold | None | Standard Efficiency | East North Central | East North Central | Midwest | MI, Warren | Electric, 100% Usage | EnergyStar, 100% Usage | Yes | Electric, 100% Usage | 68F | No | 0F | None | Not Applicable | G2600990 | G2600990, G26003006 | None | None | 20 ft^2 | Fiberglass | 0% Leakage, Uninsulated | 2 ft | None | data/cambium/LRMER_MidCase_15_2025start,data/cambium/LRMER_LowRECost_15_2025start,data/cambium/LRMER_95DecarbBy2035_15_2025start,data/cambium/LRMER_LowRECost_25_2025start | kg/MWh,kg/MWh,kg/MWh,kg/MWh | /lib/resources/data/cambium/LRMER_MidCase_15_2025start/RFCMc.csv,/lib/resources/data/cambium/LRMER_LowRECost_15_2025start/RFCMc.csv,/lib/resources/data/cambium/LRMER_95DecarbBy2035_15_2025start/RFCMc.csv,/lib/resources/data/cambium/LRMER_LowRECost_25_2025start/RFCMc.csv | lb/MBtu,lb/MBtu,lb/MBtu,lb/MBtu | 195.9,195.9,195.9,195.9 | 147.3,147.3,147.3,147.3 | 177.8,177.8,177.8,177.8 | LRMER_MidCase_15_2025start,LRMER_LowRECost_15_2025start,LRMER_95DecarbBy2035_15_2025start,LRMER_LowRECost_25_2025start | CO2e,CO2e,CO2e,CO2e | 200.0,200.0,200.0,200.0 | 400%+ | RFCMc | Vented Attic | None | Middle | None | None | 16 | Single-Family Attached | Single-Family Attached | Single-Family Attached | 1000-1499 | 0-1499 | Heated Basement | None | 1 | 1 | <8 | None | Brick | No | Natural Gas | 68F | Yes | 3F | Day +1h | No Exterior Use | Uninsulated | 100% Usage | AC, SEER 15 | 100% Conditioned | Central AC | Yes | None | No | Fuel Furnace, 92.5% AFUE | Ducted Heating | Natural Gas Fuel Furnace | None | None | None | No | None | None | None | None | 80000-99999 | 80000-99999 | 60000-99999 | 15 ACH50 | R-7 | Uninsulated | Uninsulated | Uninsulated | Unfinished, Uninsulated | None | Brick, 12-in, 3-wythe, Uninsulated | Summer = 0.7, Winter = 0.85 | MISO | 100% CFL | 100% Usage | 100% Usage | CR04 | None | None | None | None | None | None | Electric | None | None | None | None | Cooling Season, 7 days/wk | 27 | 2 | North | None | 100% | 104% | G26003006 | In metro area, not/partially in principal city | None | None | No | Hour17 | 103 | EF 17.6, 100% Usage | Asphalt Shingles, Medium | Stochastic | 1 | 1 | 2018 | 31 | 12 | 15 | None | MI | Owner | 1 | Medium | Occupied | 1950s | 1940-59 | Natural Gas Premium | Natural Gas | Yes | Selfridge Angb | 42.6 | -82.83 | F15 B15 L15 R15 | Double, Clear, Non-metal, Air | 67.9925 | 0.19289 |  | 369.8557 | 1.0493 |  | 21.6873 | 0.061525 |  | 116.6423 | 0.33091 |  | 1302.1148 | 3.694 |  | 0 | 0 |  | 0 | 0 |  | 230.3539 | 0.6535 |  | 0 | 0 | 797.7395 | 788.0681 | 0 | 40.1507 | 0.11391 |  | 0 | 486.2049 | 1.3793 |  | 16.412 | 0.04656 |  | 1935.7344 | 5.4916 |  | 0 | 0 | 0 | 389.4915 | 1.105 |  | 434.0383 | 1.2313 |  | 0 | 0 | 0 | 0 | 0 | 0 | 0 | 0 | 10528.8713 | 29.8698 |  | 0 | 3209.7144 | 9.1058 |  | 0 | 0 | 0 | 0 |  | 0 | 0 | 0 | 0 | 0 | 20735.0713 | 20735.0713 | 58.8241 |  | 6996.4857 | 6996.4857 | 0 | 13738.5856 | 0 | 1275.1584 | 0 | 3132.117 | 0 | 2847.676 | 0 | 3132.117 | 0 | 2689.5819 | 0 | 3132.117 | 0 | 2973.7058 | 0 | 3132.117 | 0 | 4407.2754 | 5979.793 | 5821.6989 | 6105.8228
40723 | 0 | 242.131 | TRUE | 1220 | Non-CBSA East North Central | 6A | 6A | Hour21 | 4 | Cold | None | Standard Efficiency | East North Central | East North Central | Midwest | In another census Place | Electric, 80% Usage | EnergyStar, 80% Usage | Yes | Gas, 80% Usage | 76F | No | 0F | None | Not Applicable | G2600070 | G2600070, G26000300 | None | None | 20 ft^2 | Fiberglass | 10% Leakage, R-4 | 2 ft | None | data/cambium/LRMER_MidCase_15_2025start,data/cambium/LRMER_LowRECost_15_2025start,data/cambium/LRMER_95DecarbBy2035_15_2025start,data/cambium/LRMER_LowRECost_25_2025start | kg/MWh,kg/MWh,kg/MWh,kg/MWh | /lib/resources/data/cambium/LRMER_MidCase_15_2025start/RFCMc.csv,/lib/resources/data/cambium/LRMER_LowRECost_15_2025start/RFCMc.csv,/lib/resources/data/cambium/LRMER_95DecarbBy2035_15_2025start/RFCMc.csv,/lib/resources/data/cambium/LRMER_LowRECost_25_2025start/RFCMc.csv | lb/MBtu,lb/MBtu,lb/MBtu,lb/MBtu | 195.9,195.9,195.9,195.9 | 147.3,147.3,147.3,147.3 | 177.8,177.8,177.8,177.8 | LRMER_MidCase_15_2025start,LRMER_LowRECost_15_2025start,LRMER_95DecarbBy2035_15_2025start,LRMER_LowRECost_25_2025start | CO2e,CO2e,CO2e,CO2e | 200.0,200.0,200.0,200.0 | 100-150% | RFCMc | Vented Attic | None | None | None | None | None | Single-Family Detached | Single-Family Detached | Single-Family Detached | 1000-1499 | 0-1499 | Ambient | None | 1 | 1 | <8 | Vinyl, Light | Brick | No | Natural Gas | 70F | Yes | 3F | Night -4h | No Exterior Use | Uninsulated | 50% Usage | AC, SEER 13 | 100% Conditioned | Central AC | Yes | None | No | Fuel Furnace, 92.5% AFUE | Ducted Heating | Natural Gas Fuel Furnace | None | None | None | No | None | None | None | None | 20000-24999 | 20000-39999 | 20000-39999 | 15 ACH50 | R-19 | Uninsulated | None | None | Unfinished, Uninsulated | None | Brick, 12-in, 3-wythe, R-11 | Summer = 0.7, Winter = 0.85 | MISO | 100% LED | 100% Usage | 100% Usage | CR04 | None | None | None | Gas Fireplace | None | None | None | None | None | None | None | Cooling Season, 7 days/wk | Left/Right at 15ft | 3 | North | None | 50% | 85% | G26000300 | Not/partially in metro area | None | None | No | Hour16 | 103 | EF 10.5, 100% Usage | Composition Shingles | Stochastic | 1 | 1 | 2018 | 31 | 12 | 15 | None | MI | Owner | 1 | Low | Occupied | 1980s | 1980-99 | Natural Gas Standard | Natural Gas | Yes | Alpena Phelps Colli | 45.07 | -83.58 | F9 B9 L9 R9 | Double, Clear, Non-metal, Air | 40.7369 | 0.11386 |  | 419.6778 | 1.173 |  | 24.618 | 0.068809 |  | 54.8043 | 0.15318 |  | 720.3687 | 2.0135 |  | 0 | 0 |  | 0 | 0 |  | 653.2554 | 1.8259 |  | 0 | 0 | 0 | 0 | 0 | 26.9625 | 0.075363 |  | 0 | 375.131 | 1.0485 |  | 21.9803 | 0.061437 |  | 1021.6458 | 2.8556 |  | 0 | 0 | 0 | 25.7903 | 0.072086 |  | 727.1093 | 2.0323 |  | 0 | 0 | 0 | 0 | 0 | 1712.4143 | 0 | 0 | 29732.9393 | 83.106 |  | 0 | 3594.2236 | 10.0461 |  | 0 | 0 | 757.8818 | 2.1183 |  | 0 | 0 | 0 | 0 | 0 | 39909.5391 | 39909.5391 | 111.5504 |  | 4111.7871 | 4111.7871 | 0 | 35797.4589 | 0 | 735.974 | 0 | 8161.0974 | 0 | 1655.7609 | 0 | 8161.0974 | 0 | 1561.2477 | 0 | 8161.0974 | 0 | 1725.7634 | 0 | 8161.0974 | 0 | 8897.0715 | 9816.8584 | 9722.3451 | 9886.8608
40725 | 0 | 242.131 | TRUE | 885 | CBSA Detroit-Warren-Dearborn, MI | 5A | 5A | Hour19 | 2 | Cold | None | Standard Efficiency, No usage | East North Central | East North Central | Midwest | MI, Detroit | Gas, 100% Usage | EnergyStar, 100% Usage | Yes | Gas, 100% Usage | 72F | Yes | 2F | Day and Night Setup +1h | Not Applicable | G2601630 | G2601630, G26003212 | None | 290 Rated kWh, 100% Usage | 20 ft^2 | Fiberglass | 0% Leakage, Uninsulated | 2 ft | None | data/cambium/LRMER_MidCase_15_2025start,data/cambium/LRMER_LowRECost_15_2025start,data/cambium/LRMER_95DecarbBy2035_15_2025start,data/cambium/LRMER_LowRECost_25_2025start | kg/MWh,kg/MWh,kg/MWh,kg/MWh | /lib/resources/data/cambium/LRMER_MidCase_15_2025start/RFCMc.csv,/lib/resources/data/cambium/LRMER_LowRECost_15_2025start/RFCMc.csv,/lib/resources/data/cambium/LRMER_95DecarbBy2035_15_2025start/RFCMc.csv,/lib/resources/data/cambium/LRMER_LowRECost_25_2025start/RFCMc.csv | lb/MBtu,lb/MBtu,lb/MBtu,lb/MBtu | 195.9,195.9,195.9,195.9 | 147.3,147.3,147.3,147.3 | 177.8,177.8,177.8,177.8 | LRMER_MidCase_15_2025start,LRMER_LowRECost_15_2025start,LRMER_95DecarbBy2035_15_2025start,LRMER_LowRECost_25_2025start | CO2e,CO2e,CO2e,CO2e | 200.0,200.0,200.0,200.0 | 0-100% | RFCMc | Vented Attic | None | None | None | None | None | Single-Family Detached | Single-Family Detached | Single-Family Detached | 750-999 | 0-1499 | Heated Basement | None | 1 | 1 | <8 | None | Brick | No | Natural Gas | 55F | No | 0F | None | No Exterior Use | Uninsulated | 100% Usage | AC, SEER 10 | 100% Conditioned | Central AC | Yes | None | No | Fuel Furnace, 92.5% AFUE | Ducted Heating | Natural Gas Fuel Furnace | None | None | None | No | None | None | None | None | <10000 | <20000 | <20000 | 15 ACH50 | R-19 | Uninsulated | Uninsulated | Uninsulated | Unfinished, Uninsulated | None | Brick, 12-in, 3-wythe, R-7 | Summer = 0.7, Winter = 0.85 | MISO | 100% CFL | 100% Usage | 100% Usage | CR04 | None | EF 15.9 | None | None | None | None | None | None | None | None | None | Cooling Season, 7 days/wk | Left/Right at 15ft | 1 | East | None | 100% | 85% | G26003212 | In metro area, principal city | None | None | No | Hour14 | 103 | EF 19.9, 100% Usage | Composition Shingles | Stochastic | 1 | 1 | 2018 | 31 | 12 | 15 | None | MI | Renter | 1 | Medium | Vacant | 1970s | 1960-79 | Natural Gas Standard | Natural Gas | Yes | Detroit Metropolita | 42.22 | -83.35 | F15 B15 L15 R15 | Double, Clear, Non-metal, Air | 0 | 0 |  | 0 | 0 |  | 0 | 0 |  | 272.263 | 1.0491 |  | 1685.1587 | 6.4931 |  | 0 | 0 |  | 0 | 0 |  | 114.8839 | 0.44266 |  | 0 | 0 | 0 | 0 | 0 | 0 | 0 |  | 0 | 0 | 0 |  | 16.412 | 0.063237 |  | 0 | 0 |  | 0 | 0 | 0 | 0 | 0 |  | 880.0924 | 3.3911 |  | 0 | 0 | 0 | 0 | 0 | 0 | 0 | 0 | 5661.5469 | 21.8145 |  | 0 | 1620.683 | 6.2447 |  | 0 | 0 | 0 | 0 |  | 0 | 0 | 0 | 0 | 0 | 10251.0399 | 10251.0399 | 39.4984 |  | 2968.8099 | 2968.8099 | 0 | 7282.2299 | 0 | 550.4697 | 0 | 1660.2311 | 0 | 1201.8488 | 0 | 1660.2311 | 0 | 1166.0281 | 0 | 1660.2311 | 0 | 1237.9928 | 0 | 1660.2311 | 0 | 2210.7008 | 2862.0799 | 2826.2592 | 2898.2239
40735 | 0 | 242.131 | TRUE | 2176 | Non-CBSA East North Central | 5A | 5A | Hour16 | 4 | Cold | None | Standard Efficiency | East North Central | East North Central | Midwest | Not in a census Place | Electric, 80% Usage | EnergyStar, 80% Usage | Yes | Gas, 80% Usage | 72F | Yes | 2F | Day Setup | Not Applicable | G2601570 | G2601570, G26001600 | None | 318 Rated kWh, 80% Usage | 20 ft^2 | Fiberglass | 10% Leakage, Uninsulated | 2 ft | None | data/cambium/LRMER_MidCase_15_2025start,data/cambium/LRMER_LowRECost_15_2025start,data/cambium/LRMER_95DecarbBy2035_15_2025start,data/cambium/LRMER_LowRECost_25_2025start | kg/MWh,kg/MWh,kg/MWh,kg/MWh | /lib/resources/data/cambium/LRMER_MidCase_15_2025start/RFCMc.csv,/lib/resources/data/cambium/LRMER_LowRECost_15_2025start/RFCMc.csv,/lib/resources/data/cambium/LRMER_95DecarbBy2035_15_2025start/RFCMc.csv,/lib/resources/data/cambium/LRMER_LowRECost_25_2025start/RFCMc.csv | lb/MBtu,lb/MBtu,lb/MBtu,lb/MBtu | 195.9,195.9,195.9,195.9 | 147.3,147.3,147.3,147.3 | 177.8,177.8,177.8,177.8 | LRMER_MidCase_15_2025start,LRMER_LowRECost_15_2025start,LRMER_95DecarbBy2035_15_2025start,LRMER_LowRECost_25_2025start | CO2e,CO2e,CO2e,CO2e | 200.0,200.0,200.0,200.0 | 100-150% | RFCMc | Vented Attic | None | None | None | None | None | Single-Family Detached | Single-Family Detached | Single-Family Detached | 2000-2499 | 1500-2499 | Vented Crawlspace | None | 1 | 1 | <8 | None | Brick | No | Natural Gas | 70F | Yes | 6F | Night +3h | No Exterior Use | Uninsulated | 50% Usage | None | None | None | Yes | None | No | Fuel Furnace, 92.5% AFUE | Ducted Heating | Natural Gas Fuel Furnace | None | None | None | No | None | None | None | None | 50000-59999 | 40000-59999 | 40000-59999 | 30 ACH50 | R-19 | Uninsulated | Uninsulated | Uninsulated | Unfinished, Uninsulated | None | Brick, 12-in, 3-wythe, Uninsulated | Summer = 0.7, Winter = 0.85 | MISO | 100% CFL | 100% Usage | 100% Usage | CR04 | None | None | EF 12, National Average | None | Gas Grill | None | None | None | None | None | None | Cooling Season, 7 days/wk | Left/Right at 15ft | 7 | East | None | 50% | 85% | G26001600 | Not/partially in metro area | None | None | No | Hour15 | 103 | EF 10.5, 100% Usage | Asphalt Shingles, Medium | Stochastic | 1 | 1 | 2018 | 31 | 12 | 15 | None | MI | Owner | 1 | Low | Occupied | 1940s | 1940-59 | Electric Standard | Electricity | Yes | Flint Bishop Intl | 42.97 | -83.75 | F15 B15 L15 R15 | Double, Clear, Non-metal, Air | 67.9925 | 0.10655 |  | 817.6683 | 1.2814 |  | 47.7706 | 0.074861 |  | 0 | 0 |  | 0 | 0 |  | 226.5439 | 0.35502 |  | 319.7405 | 0.50106 |  | 1127.4444 | 1.7668 |  | 0 | 0 | 0 | 0 | 3983.7151 | 52.1667 | 0.08175 |  | 0 | 753.7788 | 1.1812 |  | 21.9803 | 0.034445 |  | 1648.2317 | 2.5829 |  | 0 | 0 | 0 | 40.4438 | 0.063379 |  | 727.1093 | 1.1394 |  | 0 | 0 | 0 | 0 | 0 | 0 | 1447.7711 | 0 | 51176.0702 | 80.1978 |  | 0 | 0 | 0 |  | 0 | 0 | 1185.7655 | 1.8582 |  | 0 | 0 | 0 | 0 | 0 | 63643.8997 | 63643.8997 | 99.7361 |  | 9834.5859 | 9834.5859 | 0 | 53809.3138 | 0 | 1729.0955 | 0 | 12267.4424 | 0 | 3927.3102 | 0 | 12267.4424 | 0 | 3688.4607 | 0 | 12267.4424 | 0 | 4110.6555 | 0 | 12267.4424 | 0 | 13996.5379 | 16194.7526 | 15955.9031 | 16378.0978
40747 | 0 | 242.131 | TRUE | 1220 | Non-CBSA East North Central | 5A | 5A | Hour13 | 2 | Cold | None | Standard Efficiency, No usage | East North Central | East North Central | Midwest | Not in a census Place | Gas, 80% Usage | Standard, 80% Usage | Yes | Gas, 80% Usage | 65F | Yes | 5F | Night Setup +1h | Not Applicable | G2600270 | G2600270, G26002300 | None | 318 Rated kWh, 80% Usage | 20 ft^2 | Fiberglass | 0% Leakage, Uninsulated | 2 ft | None | data/cambium/LRMER_MidCase_15_2025start,data/cambium/LRMER_LowRECost_15_2025start,data/cambium/LRMER_95DecarbBy2035_15_2025start,data/cambium/LRMER_LowRECost_25_2025start | kg/MWh,kg/MWh,kg/MWh,kg/MWh | /lib/resources/data/cambium/LRMER_MidCase_15_2025start/RFCMc.csv,/lib/resources/data/cambium/LRMER_LowRECost_15_2025start/RFCMc.csv,/lib/resources/data/cambium/LRMER_95DecarbBy2035_15_2025start/RFCMc.csv,/lib/resources/data/cambium/LRMER_LowRECost_25_2025start/RFCMc.csv | lb/MBtu,lb/MBtu,lb/MBtu,lb/MBtu | 195.9,195.9,195.9,195.9 | 147.3,147.3,147.3,147.3 | 177.8,177.8,177.8,177.8 | LRMER_MidCase_15_2025start,LRMER_LowRECost_15_2025start,LRMER_95DecarbBy2035_15_2025start,LRMER_LowRECost_25_2025start | CO2e,CO2e,CO2e,CO2e | 200.0,200.0,200.0,200.0 | 400%+ | RFCMc | Vented Attic | None | None | None | None | None | Single-Family Detached | Single-Family Detached | Single-Family Detached | 1000-1499 | 0-1499 | Heated Basement | None | 2 | 2 | <8 | None | Brick | No | Natural Gas | 55F | Yes | 3F | Day -1h | No Exterior Use | Uninsulated | 50% Usage | None | None | None | Yes | None | No | Fuel Furnace, 92.5% AFUE | Ducted Heating | Natural Gas Fuel Furnace | None | None | None | No | None | None | None | None | 120000-139999 | 120000-139999 | 100000-149999 | 30 ACH50 | R-38 | Uninsulated | Uninsulated | Uninsulated | Unfinished, Uninsulated | None | Brick, 12-in, 3-wythe, Uninsulated | Summer = 0.7, Winter = 0.85 | PJM | 100% LED | 100% Usage | 100% Usage | CR04 | None | None | None | None | None | None | None | None | None | None | None | Cooling Season, 7 days/wk | Left/Right at 15ft | 2 | South | None | 50% | 85% | G26002300 | In metro area, not/partially in principal city | None | None | No | Hour22 | 104 | EF 17.6, 100% Usage | Asphalt Shingles, Medium | Stochastic | 1 | 1 | 2018 | 31 | 12 | 15 | None | MI | Owner | 1 | Low | Vacant | <1940 | <1940 | Natural Gas Standard | Natural Gas | Yes | South Bend Stjosep | 41.71 | -86.33 | F9 B9 L9 R9 | Double, Clear, Non-metal, Air | 0 | 0 |  | 0 | 0 |  | 0 | 0 |  | 0 | 0 |  | 0 | 0 |  | 0 | 0 |  | 0 | 0 |  | 366.925 | 1.0256 |  | 0 | 0 | 0 | 0 | 0 | 0 | 0 |  | 0 | 0 | 0 |  | 16.412 | 0.045873 |  | 0 | 0 |  | 0 | 0 | 0 | 0 | 0 |  | 434.0383 | 1.2132 |  | 0 | 0 | 0 | 0 | 0 | 0 | 0 | 0 | 16663.1418 | 46.5748 |  | 0 | 1592.8413 | 4.4521 |  | 0 | 0 | 0 | 0 |  | 0 | 0 | 0 | 0 | 0 | 19073.6514 | 19073.6514 | 53.3124 |  | 817.3752 | 817.3752 | 0 | 18256.2762 | 0 | 149.7231 | 0 | 4162.0307 | 0 | 336.6336 | 0 | 4162.0307 | 0 | 311.8856 | 0 | 4162.0307 | 0 | 352.1183 | 0 | 4162.0307 | 0 | 4311.7538 | 4498.6643 | 4473.9163 | 4514.149
40806 | 0 | 242.131 | TRUE | 1690 | Non-CBSA East North Central | 5A | 5A | Hour0 | 3 | Cold | None | None | East North Central | East North Central | Midwest | Not in a census Place | Gas, 120% Usage | EnergyStar, 120% Usage | Yes | Electric, 120% Usage | 70F | No | 0F | None | Not Applicable | G2600210 | G2600210, G26002400 | None | 290 Rated kWh, 120% Usage | 20 ft^2 | Fiberglass | None | 2 ft | None | data/cambium/LRMER_MidCase_15_2025start,data/cambium/LRMER_LowRECost_15_2025start,data/cambium/LRMER_95DecarbBy2035_15_2025start,data/cambium/LRMER_LowRECost_25_2025start | kg/MWh,kg/MWh,kg/MWh,kg/MWh | /lib/resources/data/cambium/LRMER_MidCase_15_2025start/RFCMc.csv,/lib/resources/data/cambium/LRMER_LowRECost_15_2025start/RFCMc.csv,/lib/resources/data/cambium/LRMER_95DecarbBy2035_15_2025start/RFCMc.csv,/lib/resources/data/cambium/LRMER_LowRECost_25_2025start/RFCMc.csv | lb/MBtu,lb/MBtu,lb/MBtu,lb/MBtu | 195.9,195.9,195.9,195.9 | 147.3,147.3,147.3,147.3 | 177.8,177.8,177.8,177.8 | LRMER_MidCase_15_2025start,LRMER_LowRECost_15_2025start,LRMER_95DecarbBy2035_15_2025start,LRMER_LowRECost_25_2025start | CO2e,CO2e,CO2e,CO2e | 200.0,200.0,200.0,200.0 | 150-200% | RFCMc | Vented Attic | None | None | None | None | None | Single-Family Detached | Single-Family Detached | Single-Family Detached | 1500-1999 | 1500-2499 | Heated Basement | None | 1 | 1 | <8 | None | Brick | No | Natural Gas | 55F | Yes | 3F | Day and Night +3h | No Exterior Use | Uninsulated | 200% Usage | None | None | None | No | None | No | Fuel Boiler, 80% AFUE | Non-Ducted Heating | Natural Gas Fuel Boiler | None | None | None | No | None | None | None | None | 40000-44999 | 40000-59999 | 40000-59999 | 40 ACH50 | R-49 | Uninsulated | Uninsulated | Uninsulated | Unfinished, Uninsulated | None | Brick, 12-in, 3-wythe, Uninsulated | Summer = 0.7, Winter = 0.85 | None | 100% Incandescent | 100% Usage | 100% Usage | CR04 | None | EF 17.6 | EF 12, National Average | None | None | None | None | None | None | None | None | Cooling Season, 7 days/wk | Left/Right at 15ft | 3 | South | None | 200% | 85% | G26002400 | In metro area, not/partially in principal city | None | None | No | Hour17 | 104 | EF 17.6, 100% Usage | Asphalt Shingles, Medium | Stochastic | 1 | 1 | 2018 | 31 | 12 | 15 | None | MI | Owner | 1 | High | Vacant | 1950s | 1940-59 | Natural Gas Standard | Natural Gas | Yes | Southwest Michigan | 42.13 | -86.42 | F6 B6 L6 R6 | Double, Low-E, Non-metal, Air, M-Gain | 0 | 0 |  | 0 | 0 |  | 0 | 0 |  | 0 | 0 |  | 0 | 0 |  | 0 | 0 |  | 319.7405 | 0.64516 |  | 59.4934 | 0.12004 |  | 0 | 0 | 0 | 0 | 0 | 0 | 0 |  | 0 | 0 | 0 |  | 21.9803 | 0.044351 |  | 0 | 0 |  | 0 | 0 | 0 | 0 | 0 |  | 868.0765 | 1.7516 |  | 0 | 0 | 0 | 0 | 0 | 0 | 0 | 0 | 19458.1606 | 39.2617 |  | 0 | 1598.4096 | 3.2252 |  | 0 | 0 | 0 | 0 |  | 0 | 0 | 0 | 0 | 0 | 22325.861 | 22325.861 | 45.048 |  | 1269.2908 | 1269.2908 | 0 | 21056.5702 | 0 | 228.3298 | 0 | 4800.4837 | 0 | 517.7135 | 0 | 4800.4837 | 0 | 484.8639 | 0 | 4800.4837 | 0 | 538.0526 | 0 | 4800.4837 | 0 | 5028.8135 | 5318.1973 | 5285.3477 | 5338.5363
40852 | 0 | 242.131 | TRUE | 2176 | CBSA Detroit-Warren-Dearborn, MI | 5A | 5A | Hour18 | 3 | Cold | None | Standard Efficiency, No usage | East North Central | East North Central | Midwest | Not in a census Place | Electric, 100% Usage | EnergyStar, 100% Usage | Yes | Electric, 100% Usage | 72F | Yes | 2F | Night Setback | Not Applicable | G2601470 | G2601470, G26003100 | None | 318 Rated kWh, 100% Usage | 20 ft^2 | Fiberglass | None | 2 ft | None | data/cambium/LRMER_MidCase_15_2025start,data/cambium/LRMER_LowRECost_15_2025start,data/cambium/LRMER_95DecarbBy2035_15_2025start,data/cambium/LRMER_LowRECost_25_2025start | kg/MWh,kg/MWh,kg/MWh,kg/MWh | /lib/resources/data/cambium/LRMER_MidCase_15_2025start/RFCMc.csv,/lib/resources/data/cambium/LRMER_LowRECost_15_2025start/RFCMc.csv,/lib/resources/data/cambium/LRMER_95DecarbBy2035_15_2025start/RFCMc.csv,/lib/resources/data/cambium/LRMER_LowRECost_25_2025start/RFCMc.csv | lb/MBtu,lb/MBtu,lb/MBtu,lb/MBtu | 195.9,195.9,195.9,195.9 | 147.3,147.3,147.3,147.3 | 177.8,177.8,177.8,177.8 | LRMER_MidCase_15_2025start,LRMER_LowRECost_15_2025start,LRMER_95DecarbBy2035_15_2025start,LRMER_LowRECost_25_2025start | CO2e,CO2e,CO2e,CO2e | 200.0,200.0,200.0,200.0 | 400%+ | RFCMc | Vented Attic | None | None | None | None | None | Single-Family Detached | Single-Family Detached | Single-Family Detached | 2000-2499 | 1500-2499 | Slab | None | 1 | 1 | <8 | Vinyl, Light | Brick | No | Natural Gas | 55F | Yes | 6F | Day and Night -2h | No Exterior Use | Uninsulated | 100% Usage | None | None | None | No | None | No | Fuel Boiler, 76% AFUE | Non-Ducted Heating | Natural Gas Fuel Boiler | None | None | None | No | None | None | None | None | 140000-159999 | 140000+ | 100000-149999 | 7 ACH50 | R-19 | None | None | None | Unfinished, Uninsulated | Uninsulated | Brick, 12-in, 3-wythe, R-7 | Summer = 0.7, Winter = 0.85 | MISO | 100% LED | 100% Usage | 100% Usage | CR04 | None | None | None | None | None | None | None | None | None | None | None | Cooling Season, 7 days/wk | Left/Right at 15ft | 2 | West | None | 100% | 85% | G26003100 | In metro area, not/partially in principal city | None | None | No | Hour8 | 103 | EF 17.6, 100% Usage | Asphalt Shingles, Medium | Stochastic | 1 | 1 | 2018 | 31 | 12 | 15 | None | MI | Owner | 1 | Medium | Vacant | 1970s | 1960-79 | Natural Gas Standard | Natural Gas | Yes | St Clair Co Intl | 42.91 | -82.52 | F15 B15 L15 R15 | Double, Clear, Non-metal, Air | 0 | 0 |  | 0 | 0 |  | 0 | 0 |  | 0 | 0 |  | 0 | 0 |  | 0 | 0 |  | 0 | 0 |  | 32.824 | 0.051438 |  | 0 | 0 | 0 | 0 | 0 | 0 | 0 |  | 0 | 0 | 0 |  | 21.9803 | 0.034445 |  | 0 | 0 |  | 0 | 0 | 0 | 0 | 0 |  | 434.0383 | 0.68018 |  | 0 | 0 | 0 | 0 | 0 | 0 | 0 | 0 | 8650.2857 | 13.5558 |  | 0 | 1626.8375 | 2.5494 |  | 0 | 0 | 0 | 0 |  | 0 | 0 | 0 | 0 | 0 | 10765.9658 | 10765.9658 | 16.8713 |  | 488.5495 | 488.5495 | 0 | 10277.4163 | 0 | 87.5592 | 0 | 2343.0205 | 0 | 198.7751 | 0 | 2343.0205 | 0 | 186.319 | 0 | 2343.0205 | 0 | 206.8005 | 0 | 2343.0205 | 0 | 2430.5797 | 2541.7956 | 2529.3395 | 2549.821
40853 | 0 | 242.131 | TRUE | 2176 | Non-CBSA East North Central | 5A | 5A | Hour1 | 3 | Cold | None | Standard Efficiency | East North Central | East North Central | Midwest | In another census Place | Electric, 100% Usage | EnergyStar, 100% Usage | Yes | Electric, 100% Usage | 75F | No | 0F | None | Not Applicable | G2600810 | G2600810, G26001004 | None | None | 20 ft^2 | Fiberglass | 20% Leakage, R-6 | 2 ft | None | data/cambium/LRMER_MidCase_15_2025start,data/cambium/LRMER_LowRECost_15_2025start,data/cambium/LRMER_95DecarbBy2035_15_2025start,data/cambium/LRMER_LowRECost_25_2025start | kg/MWh,kg/MWh,kg/MWh,kg/MWh | /lib/resources/data/cambium/LRMER_MidCase_15_2025start/RFCMc.csv,/lib/resources/data/cambium/LRMER_LowRECost_15_2025start/RFCMc.csv,/lib/resources/data/cambium/LRMER_95DecarbBy2035_15_2025start/RFCMc.csv,/lib/resources/data/cambium/LRMER_LowRECost_25_2025start/RFCMc.csv | lb/MBtu,lb/MBtu,lb/MBtu,lb/MBtu | 195.9,195.9,195.9,195.9 | 147.3,147.3,147.3,147.3 | 177.8,177.8,177.8,177.8 | LRMER_MidCase_15_2025start,LRMER_LowRECost_15_2025start,LRMER_95DecarbBy2035_15_2025start,LRMER_LowRECost_25_2025start | CO2e,CO2e,CO2e,CO2e | 200.0,200.0,200.0,200.0 | 400%+ | RFCMc | Vented Attic | None | None | None | None | None | Single-Family Detached | Single-Family Detached | Single-Family Detached | 2000-2499 | 1500-2499 | Unheated Basement | 2 Car | 1 | 1 | <8 | None | Brick | No | Electricity | 70F | Yes | 3F | Night +3h | No Exterior Use | Uninsulated | 100% Usage | Heat Pump | 100% Conditioned | Heat Pump | Yes | None | No | ASHP, SEER 13, 7.7 HSPF | Ducted Heat Pump | Electricity ASHP | None | None | None | No | None | None | None | None | 200000+ | 140000+ | 150000+ | 6 ACH50 | R-30 | Uninsulated | Uninsulated | Uninsulated | Unfinished, Uninsulated | None | Brick, 12-in, 3-wythe, R-15 | Summer = 0.7, Winter = 0.85 | MISO | 100% LED | 100% Usage | 100% Usage | CR04 | None | None | None | None | None | None | None | None | None | None | None | Cooling Season, 7 days/wk | Left/Right at 15ft | 4 | North | None | 100% | 85% | G26001004 | In metro area, not/partially in principal city | None | None | No | Hour12 | 103 | EF 17.6, 100% Usage | Composition Shingles | Stochastic | 1 | 1 | 2018 | 31 | 12 | 15 | None | MI | Owner | 1 | Medium | Occupied | 2000s | 2000-09 | Electric Standard | Electricity | Yes | Grand Rapids Kent C | 42.88 | -85.52 | F9 B9 L9 R9 | Double, Clear, Non-metal, Air | 67.9925 | 0.10655 |  | 648.8593 | 1.0168 |  | 37.8062 | 0.059246 |  | 454.5532 | 0.71233 |  | 1421.1016 | 2.227 |  | 0 | 0 |  | 0 | 0 |  | 379.234 | 0.5943 |  | 6320.3707 | 5769.3971 | 0 | 0 | 4266.2356 | 34.8755 | 0.054653 |  | 16.7051 | 575.5916 | 0.90201 |  | 21.9803 | 0.034445 |  | 2539.4608 | 3.9796 |  | 0 | 0 | 0 | 537.1993 | 0.84184 |  | 434.0383 | 0.68018 |  | 0 | 0 | 0 | 0 | 0 | 0 | 0 | 0 | 0 | 0 |  | 0 | 0 | 0 |  | 0 | 0 | 0 | 0 |  | 0 | 0 | 0 | 0 | 0 | 23525.694 | 23525.694 | 36.867 |  | 23525.694 | 23525.694 | 0 | 0 | 0 | 4223.4575 | 0 | 0 | 0 | 9493.7695 | 0 | 0 | 0 | 8879.9379 | 0 | 0 | 0 | 9933.051 | 0 | 0 | 0 | 4223.4575 | 9493.7695 | 8879.9379 | 9933.051
40899 | 0 | 242.131 | TRUE | 1220 | CBSA Detroit-Warren-Dearborn, MI | 5A | 5A | Hour2 | 2 | Cold | None | Standard Efficiency | East North Central | East North Central | Midwest | Not in a census Place | None | Standard, 100% Usage | Yes | Gas, 100% Usage | 76F | Yes | 2F | Day Setup -5h | Not Applicable | G2601250 | G2601250, G26002902 | None | None | 20 ft^2 | Fiberglass | 0% Leakage, Uninsulated | 2 ft | None | data/cambium/LRMER_MidCase_15_2025start,data/cambium/LRMER_LowRECost_15_2025start,data/cambium/LRMER_95DecarbBy2035_15_2025start,data/cambium/LRMER_LowRECost_25_2025start | kg/MWh,kg/MWh,kg/MWh,kg/MWh | /lib/resources/data/cambium/LRMER_MidCase_15_2025start/RFCMc.csv,/lib/resources/data/cambium/LRMER_LowRECost_15_2025start/RFCMc.csv,/lib/resources/data/cambium/LRMER_95DecarbBy2035_15_2025start/RFCMc.csv,/lib/resources/data/cambium/LRMER_LowRECost_25_2025start/RFCMc.csv | lb/MBtu,lb/MBtu,lb/MBtu,lb/MBtu | 195.9,195.9,195.9,195.9 | 147.3,147.3,147.3,147.3 | 177.8,177.8,177.8,177.8 | LRMER_MidCase_15_2025start,LRMER_LowRECost_15_2025start,LRMER_95DecarbBy2035_15_2025start,LRMER_LowRECost_25_2025start | CO2e,CO2e,CO2e,CO2e | 200.0,200.0,200.0,200.0 | 200-300% | RFCMc | Vented Attic | None | None | None | None | None | Single-Family Detached | Single-Family Detached | Single-Family Detached | 1000-1499 | 0-1499 | Heated Basement | 1 Car | 1 | 1 | <8 | None | Brick | No | Natural Gas | 70F | No | 0F | None | No Exterior Use | Uninsulated | 100% Usage | AC, SEER 13 | 100% Conditioned | Central AC | Yes | None | No | Fuel Furnace, 80% AFUE | Ducted Heating | Natural Gas Fuel Furnace | None | None | None | No | None | None | None | None | 35000-39999 | 20000-39999 | 20000-39999 | 25 ACH50 | R-19 | Uninsulated | Uninsulated | Uninsulated | Unfinished, Uninsulated | None | Brick, 12-in, 3-wythe, R-7 | Summer = 0.7, Winter = 0.85 | MISO | 100% Incandescent | 100% Usage | 100% Usage | CR04 | None | None | None | None | None | None | None | None | None | None | None | Cooling Season, 7 days/wk | Left/Right at 15ft | 2 | Northwest | None | 100% | 85% | G26002902 | In metro area, not/partially in principal city | None | None | No | Hour16 | 103 | EF 17.6, 100% Usage | Composition Shingles | Stochastic | 1 | 1 | 2018 | 31 | 12 | 15 | None | MI | Owner | 1 | Medium | Occupied | 1970s | 1960-79 | Natural Gas Premium | Natural Gas | Yes | Oakland Co Intl | 42.67 | -83.42 | F12 B12 L12 R12 | Double, Clear, Non-metal, Air | 67.9925 | 0.19004 |  | 0 | 0 |  | 28.4279 | 0.079458 |  | 93.7827 | 0.26213 |  | 1314.4237 | 3.6739 |  | 0 | 0 |  | 0 | 0 |  | 676.7011 | 1.8914 |  | 0 | 0 | 0 | 0 | 0 | 160.896 | 0.44972 |  | 99.9372 | 1535.3993 | 4.2916 |  | 16.412 | 0.045873 |  | 1790.6642 | 5.0051 |  | 0 | 0 | 0 | 27.8418 | 0.07782 |  | 434.0383 | 1.2132 |  | 0 | 0 | 0 | 0 | 0 | 0 | 0 | 0 | 26465.1968 | 73.9724 |  | 0 | 3682.438 | 10.2927 |  | 0 | 0 | 813.5653 | 2.274 |  | 0 | 0 | 0 | 0 | 0 | 37208.01 | 37208.01 | 103.9994 |  | 6246.8099 | 6246.8099 | 0 | 30961.2001 | 0 | 1143.7196 | 0 | 7058.5255 | 0 | 2543.7329 | 0 | 7058.5255 | 0 | 2401.689 | 0 | 7058.5255 | 0 | 2661.4215 | 0 | 7058.5255 | 0 | 8202.2451 | 9602.2584 | 9460.2145 | 9719.947
40907 | 0 | 242.131 | TRUE | 617 | Non-CBSA East North Central | 5A | 5A | Hour8 | 2 | Cold | None | Standard Efficiency | East North Central | East North Central | Midwest | MI, Ann Arbor | None | None | None | Electric, 100% Usage | 67F | No | 0F | None | Double-Loaded Interior | G2601610 | G2601610, G26002702 | None | None | 20 ft^2 | Fiberglass | None | 2 ft | None | data/cambium/LRMER_MidCase_15_2025start,data/cambium/LRMER_LowRECost_15_2025start,data/cambium/LRMER_95DecarbBy2035_15_2025start,data/cambium/LRMER_LowRECost_25_2025start | kg/MWh,kg/MWh,kg/MWh,kg/MWh | /lib/resources/data/cambium/LRMER_MidCase_15_2025start/RFCMc.csv,/lib/resources/data/cambium/LRMER_LowRECost_15_2025start/RFCMc.csv,/lib/resources/data/cambium/LRMER_95DecarbBy2035_15_2025start/RFCMc.csv,/lib/resources/data/cambium/LRMER_LowRECost_25_2025start/RFCMc.csv | lb/MBtu,lb/MBtu,lb/MBtu,lb/MBtu | 195.9,195.9,195.9,195.9 | 147.3,147.3,147.3,147.3 | 177.8,177.8,177.8,177.8 | LRMER_MidCase_15_2025start,LRMER_LowRECost_15_2025start,LRMER_95DecarbBy2035_15_2025start,LRMER_LowRECost_25_2025start | CO2e,CO2e,CO2e,CO2e | 200.0,200.0,200.0,200.0 | 200-300% | RFCMc | None | Left | None | Middle | 9 | None | 5 to 9 Unit | Multifamily with 5+ units, 1-3 stories | Multi-Family with 5+ Units | 500-749 | 0-1499 | Unheated Basement | None | 3 | 3 | <8 | None | Brick | No | Electricity | 70F | No | 0F | None | No Exterior Use | Uninsulated | 100% Usage | Room AC, EER 10.7 | 60% Conditioned | Room AC | No | Heating Only | No | Shared Heating | Non-Ducted Heating | Electricity Shared Heating | None | None | Boiler Baseboards Heating Only, Electricity | No | None | None | None | None | 45000-49999 | 40000-59999 | 40000-59999 | 15 ACH50 | None | Uninsulated | Uninsulated | Uninsulated | Finished, R-7 | None | Brick, 12-in, 3-wythe, Uninsulated | Summer = 0.7, Winter = 0.85 | MISO | 100% CFL | 100% Usage | 100% Usage | CR04 | None | None | None | None | None | None | None | None | None | None | None | Cooling Season, 7 days/wk | 12 | 2 | East | None | 100% | 89% | G26002702 | In metro area, not/partially in principal city | None | None | None | Hour18 | 103 | EF 17.6, 100% Usage | Asphalt Shingles, Medium | Stochastic | 1 | 1 | 2018 | 31 | 12 | 15 | None | MI | Renter | 1 | Medium | Occupied | 1960s | 1960-79 | Electric Standard | Electricity | No | Ann Arbor Municipal | 42.22 | -83.75 | F6 B6 L6 R6 | Double, Clear, Non-metal, Air, Exterior Clear Storm | 67.9925 | 0.37578 |  | 0 | 0 |  | 0 | 0 |  | 0 | 0 |  | 616.3285 | 3.4063 |  | 0 | 0 |  | 0 | 0 |  | 123.0898 | 0.68029 |  | 0 | 5559.5582 | 0 | 0 | 2169.3121 | 32.824 | 0.18141 |  | 0 | 325.602 | 1.7995 |  | 16.412 | 0.090705 |  | 1315.303 | 7.2693 |  | 0 | 0 | 0 | 389.4915 | 2.1526 |  | 434.0383 | 2.3988 |  | 0 | 0 | 0 | 0 | 0 | 0 | 0 | 0 | 0 | 0 |  | 0 | 0 | 0 |  | 0 | 0 | 0 | 0 |  | 0 | 0 | 0 | 0 | 0 | 11050.2447 | 11050.2447 | 61.0719 |  | 11050.2447 | 11050.2447 | 0 | 0 | 0 | 2003.9666 | 0 | 0 | 0 | 4516.9917 | 0 | 0 | 0 | 4191.1472 | 0 | 0 | 0 | 4731.5744 | 0 | 0 | 0 | 2003.9666 | 4516.9917 | 4191.1472 | 4731.5744
40933 | 0 | 242.131 | TRUE | 1623 | Non-CBSA East North Central | 5A | 5A | Hour7 | 3 | Cold | None | Standard Efficiency | East North Central | East North Central | Midwest | Not in a census Place | None | None | None | Electric, 80% Usage | 70F | No | 0F | None | Double-Loaded Interior | G2601550 | G2601550, G26001704 | None | None | 20 ft^2 | Fiberglass | 10% Leakage, R-4 | 2 ft | None | data/cambium/LRMER_MidCase_15_2025start,data/cambium/LRMER_LowRECost_15_2025start,data/cambium/LRMER_95DecarbBy2035_15_2025start,data/cambium/LRMER_LowRECost_25_2025start | kg/MWh,kg/MWh,kg/MWh,kg/MWh | /lib/resources/data/cambium/LRMER_MidCase_15_2025start/RFCMc.csv,/lib/resources/data/cambium/LRMER_LowRECost_15_2025start/RFCMc.csv,/lib/resources/data/cambium/LRMER_95DecarbBy2035_15_2025start/RFCMc.csv,/lib/resources/data/cambium/LRMER_LowRECost_25_2025start/RFCMc.csv | lb/MBtu,lb/MBtu,lb/MBtu,lb/MBtu | 195.9,195.9,195.9,195.9 | 147.3,147.3,147.3,147.3 | 177.8,177.8,177.8,177.8 | LRMER_MidCase_15_2025start,LRMER_LowRECost_15_2025start,LRMER_95DecarbBy2035_15_2025start,LRMER_LowRECost_25_2025start | CO2e,CO2e,CO2e,CO2e | 200.0,200.0,200.0,200.0 | 0-100% | RFCMc | None | Right | None | Bottom | 4 | None | 3 or 4 Unit | Multifamily with 2-4 Units | Multi-Family with 2 - 4 Units | 1500-1999 | 1500-2499 | Slab | None | 2 | 2 | <8 | None | Brick | No | Natural Gas | 65F | No | 0F | None | No Exterior Use | Uninsulated | 50% Usage | AC, SEER 13 | 100% Conditioned | Central AC | Yes | None | No | Fuel Furnace, 92.5% AFUE | Ducted Heating | Natural Gas Fuel Furnace | None | None | None | No | None | None | None | None | <10000 | <20000 | <20000 | 6 ACH50 | None | None | None | None | Finished, R-30 | 2ft R5 Perimeter, Vertical | Brick, 12-in, 3-wythe, R-19 | Summer = 0.7, Winter = 0.85 | MISO | 100% CFL | 100% Usage | 100% Usage | CR04 | None | None | None | None | None | None | None | None | None | None | Typical Efficiency | Cooling Season, 7 days/wk | 4 | 1 | South | None | 50% | 96% | G26001704 | Not/partially in metro area | None | None | None | Hour18 | 103 | EF 17.6, 100% Usage | Composition Shingles | Stochastic | 1 | 1 | 2018 | 31 | 12 | 15 | None | MI | Owner | 1 | Low | Occupied | 1990s | 1980-99 | Natural Gas Standard | Natural Gas | Yes | Livingston Co | 42.63 | -83.98 | F15 B15 L15 R15 | Double, Clear, Non-metal, Air | 67.9925 | 0.14286 |  | 0 | 0 |  | 0 | 0 |  | 215.1142 | 0.45197 |  | 1098.4304 | 2.3079 |  | 0 | 0 |  | 0 | 0 |  | 68.5786 | 0.14409 |  | 0 | 0 | 0 | 0 | 0 | 45.426 | 0.095442 |  | 0 | 601.968 | 1.2648 |  | 21.9803 | 0.046182 |  | 804.4801 | 1.6903 |  | 0 | 0 | 0 | 277.5383 | 0.58312 |  | 434.0383 | 0.91193 |  | 298.0533 | 0 | 0 | 0 | 0 | 0 | 0 | 0 | 6053.383 | 12.7184 |  | 0 | 2254.5957 | 4.737 |  | 0 | 0 | 0 | 0 |  | 0 | 0 | 0 | 0 | 0 | 12241.8717 | 12241.8717 | 25.7208 |  | 3933.5999 | 3933.5999 | 0 | 8307.9787 | 0 | 716.2001 | 0 | 1894.048 | 0 | 1593.841 | 0 | 1894.048 | 0 | 1516.9022 | 0 | 1894.048 | 0 | 1657.6733 | 0 | 1894.048 | 0 | 2610.2481 | 3487.889 | 3410.9502 | 3551.7212
40943 | 0 | 242.131 | TRUE | 617 | CBSA Detroit-Warren-Dearborn, MI | 5A | 5A | Hour4 | 1 | Cold | None | Standard Efficiency | East North Central | East North Central | Midwest | Not in a census Place | None | None | None | Electric, 80% Usage | 65F | Yes | 2F | Night Setup +2h | Double-Loaded Interior | G2601470 | G2601470, G26003100 | None | None | 20 ft^2 | Fiberglass | 20% Leakage, Uninsulated | 2 ft | None | data/cambium/LRMER_MidCase_15_2025start,data/cambium/LRMER_LowRECost_15_2025start,data/cambium/LRMER_95DecarbBy2035_15_2025start,data/cambium/LRMER_LowRECost_25_2025start | kg/MWh,kg/MWh,kg/MWh,kg/MWh | /lib/resources/data/cambium/LRMER_MidCase_15_2025start/RFCMc.csv,/lib/resources/data/cambium/LRMER_LowRECost_15_2025start/RFCMc.csv,/lib/resources/data/cambium/LRMER_95DecarbBy2035_15_2025start/RFCMc.csv,/lib/resources/data/cambium/LRMER_LowRECost_25_2025start/RFCMc.csv | lb/MBtu,lb/MBtu,lb/MBtu,lb/MBtu | 195.9,195.9,195.9,195.9 | 147.3,147.3,147.3,147.3 | 177.8,177.8,177.8,177.8 | LRMER_MidCase_15_2025start,LRMER_LowRECost_15_2025start,LRMER_95DecarbBy2035_15_2025start,LRMER_LowRECost_25_2025start | CO2e,CO2e,CO2e,CO2e | 200.0,200.0,200.0,200.0 | 100-150% | RFCMc | None | Left | None | Top | 8 | None | 5 to 9 Unit | Multifamily with 5+ units, 1-3 stories | Multi-Family with 5+ Units | 500-749 | 0-1499 | Vented Crawlspace | None | 2 | 2 | <8 | Vinyl, Light | Brick | No | Electricity | 70F | Yes | 3F | Night +3h | No Exterior Use | Uninsulated | 50% Usage | AC, SEER 13 | 100% Conditioned | Central AC | Yes | None | No | Electric Furnace, 100% AFUE | Ducted Heating | Electricity Electric Furnace | None | None | None | No | None | None | None | None | 10000-14999 | <20000 | <20000 | 20 ACH50 | None | Uninsulated | Uninsulated | Uninsulated | Finished, R-49 | None | Brick, 12-in, 3-wythe, Uninsulated | Summer = 0.7, Winter = 0.85 | MISO | 100% Incandescent | 100% Usage | 100% Usage | CR04 | None | None | None | None | None | None | None | None | None | None | None | Cooling Season, 7 days/wk | 7 | 1 | Northwest | None | 50% | 89% | G26003100 | In metro area, not/partially in principal city | None | None | None | Hour14 | 103 | EF 15.9, 100% Usage | Asphalt Shingles, Medium | Stochastic | 1 | 1 | 2018 | 31 | 12 | 15 | None | MI | Renter | 1 | Low | Occupied | 1960s | 1960-79 | Electric Premium | Electricity | No | St Clair Co Intl | 42.91 | -82.52 | F30 B30 L30 R30 | Single, Clear, Metal | 54.5112 | 0.30127 |  | 0 | 0 |  | 0 | 0 |  | 251.455 | 1.3897 |  | 1215.9519 | 6.7203 |  | 0 | 0 |  | 0 | 0 |  | 106.3848 | 0.58796 |  | 0 | 9197.4494 | 0 | 0 | 784.8443 | 130.7097 | 0.7224 |  | 0 | 1017.8358 | 5.6253 |  | 16.412 | 0.090705 |  | 575.5916 | 3.1811 |  | 0 | 0 | 0 | 277.5383 | 1.5339 |  | 480.0504 | 2.6531 |  | 0 | 0 | 0 | 0 | 0 | 0 | 0 | 0 | 0 | 0 |  | 0 | 0 | 0 |  | 0 | 0 | 0 | 0 |  | 0 | 0 | 0 | 0 | 0 | 14109.0275 | 14109.0275 | 77.977 |  | 14109.0275 | 14109.0275 | 0 | 0 | 0 | 2576.4523 | 0 | 0 | 0 | 5814.162 | 0 | 0 | 0 | 5371.6246 | 0 | 0 | 0 | 6073.981 | 0 | 0 | 0 | 2576.4523 | 5814.162 | 5371.6246 | 6073.981
40965 | 0 | 242.131 | TRUE | 1220 | CBSA Detroit-Warren-Dearborn, MI | 5A | 5A | Hour5 | 2 | Cold | None | Standard Efficiency | East North Central | East North Central | Midwest | Not in a census Place | Gas, 100% Usage | EnergyStar, 100% Usage | Yes | Electric, 100% Usage | 75F | No | 0F | None | Not Applicable | G2601250 | G2601250, G26002901 | None | None | 20 ft^2 | Fiberglass | 10% Leakage, R-4 | 2 ft | None | data/cambium/LRMER_MidCase_15_2025start,data/cambium/LRMER_LowRECost_15_2025start,data/cambium/LRMER_95DecarbBy2035_15_2025start,data/cambium/LRMER_LowRECost_25_2025start | kg/MWh,kg/MWh,kg/MWh,kg/MWh | /lib/resources/data/cambium/LRMER_MidCase_15_2025start/RFCMc.csv,/lib/resources/data/cambium/LRMER_LowRECost_15_2025start/RFCMc.csv,/lib/resources/data/cambium/LRMER_95DecarbBy2035_15_2025start/RFCMc.csv,/lib/resources/data/cambium/LRMER_LowRECost_25_2025start/RFCMc.csv | lb/MBtu,lb/MBtu,lb/MBtu,lb/MBtu | 195.9,195.9,195.9,195.9 | 147.3,147.3,147.3,147.3 | 177.8,177.8,177.8,177.8 | LRMER_MidCase_15_2025start,LRMER_LowRECost_15_2025start,LRMER_95DecarbBy2035_15_2025start,LRMER_LowRECost_25_2025start | CO2e,CO2e,CO2e,CO2e | 200.0,200.0,200.0,200.0 | 150-200% | RFCMc | Vented Attic | None | None | None | None | None | Mobile Home | Mobile Home | Mobile Home | 1000-1499 | 0-1499 | Ambient | None | 1 | 1 | <8 | Wood, Medium/Dark | Wood Frame | No | Natural Gas | 70F | No | 0F | None | No Exterior Use | Uninsulated | 100% Usage | AC, SEER 13 | 80% Conditioned | Central AC | Yes | None | No | Fuel Wall/Floor Furnace, 68% AFUE | Non-Ducted Heating | Natural Gas Fuel Wall/Floor Furnace | None | None | None | No | None | None | None | None | 20000-24999 | 20000-39999 | 20000-39999 | 8 ACH50 | R-38 | Ceiling R-19 | None | None | Unfinished, Uninsulated | None | Wood Stud, R-15 | Summer = 0.7, Winter = 0.85 | MISO | 100% LED | 100% Usage | 100% Usage | CR04 | None | None | EF 12, National Average | None | None | None | None | None | None | None | None | Cooling Season, 7 days/wk | Left/Right at 15ft | 1 | North | None | 100% | 94% | G26002901 | In metro area, not/partially in principal city | None | None | No | Hour6 | 103 | EF 15.9, 100% Usage | Metal, Dark | Stochastic | 1 | 1 | 2018 | 31 | 12 | 15 | None | MI | Owner | 1 | Medium | Occupied | 1990s | 1980-99 | Natural Gas Premium | Natural Gas | Yes | Oakland Co Intl | 42.67 | -83.42 | F18 B18 L18 R18 | Single, Clear, Metal | 67.9925 | 0.19004 |  | 24.618 | 0.068809 |  | 16.1189 | 0.045054 |  | 317.9821 | 0.88879 |  | 1173.1635 | 3.2791 |  | 0 | 0 |  | 319.7405 | 0.8937 |  | 0 | 0 |  | 0 | 0 | 0 | 0 | 0 | 26.9625 | 0.075363 |  | 0 | 375.131 | 1.0485 |  | 16.412 | 0.045873 |  | 1701.2776 | 4.7552 |  | 0 | 0 | 0 | 339.6694 | 0.9494 |  | 480.0504 | 1.3418 |  | 0 | 0 | 0 | 0 | 327.3604 | 0 | 0 | 0 | 20127.828 | 56.2589 |  | 0 | 2065.2718 | 5.7726 |  | 0 | 0 | 0 | 0 |  | 0 | 0 | 0 | 0 | 0 | 27379.5786 | 27379.5786 | 76.5282 |  | 4859.1183 | 4859.1183 | 0 | 22520.4602 | 0 | 873.7296 | 0 | 5134.2179 | 0 | 1950.4522 | 0 | 5134.2179 | 0 | 1859.1998 | 0 | 5134.2179 | 0 | 2032.8409 | 0 | 5134.2179 | 0 | 6007.9475 | 7084.6701 | 6993.4178 | 7167.0588
40972 | 0 | 242.131 | TRUE | 2663 | Non-CBSA East North Central | 5A | 5A | Hour20 | 3 | Cold | None | Standard Efficiency | East North Central | East North Central | Midwest | MI, Battle Creek | Electric, 120% Usage | EnergyStar, 120% Usage | Yes | Propane, 120% Usage | 68F | Yes | 2F | Day Setup +3h | Not Applicable | G2600250 | G2600250, G26002000 | None | None | 20 ft^2 | Fiberglass | 20% Leakage, Uninsulated | 2 ft | None | data/cambium/LRMER_MidCase_15_2025start,data/cambium/LRMER_LowRECost_15_2025start,data/cambium/LRMER_95DecarbBy2035_15_2025start,data/cambium/LRMER_LowRECost_25_2025start | kg/MWh,kg/MWh,kg/MWh,kg/MWh | /lib/resources/data/cambium/LRMER_MidCase_15_2025start/RFCMc.csv,/lib/resources/data/cambium/LRMER_LowRECost_15_2025start/RFCMc.csv,/lib/resources/data/cambium/LRMER_95DecarbBy2035_15_2025start/RFCMc.csv,/lib/resources/data/cambium/LRMER_LowRECost_25_2025start/RFCMc.csv | lb/MBtu,lb/MBtu,lb/MBtu,lb/MBtu | 195.9,195.9,195.9,195.9 | 147.3,147.3,147.3,147.3 | 177.8,177.8,177.8,177.8 | LRMER_MidCase_15_2025start,LRMER_LowRECost_15_2025start,LRMER_95DecarbBy2035_15_2025start,LRMER_LowRECost_25_2025start | CO2e,CO2e,CO2e,CO2e | 200.0,200.0,200.0,200.0 | 400%+ | RFCMc | Vented Attic | None | None | None | None | None | Single-Family Detached | Single-Family Detached | Single-Family Detached | 2500-2999 | 2500-3999 | Unheated Basement | 2 Car | 1 | 1 | <8 | Shingle, Asbestos, Medium | Wood Frame | No | Other Fuel | 68F | No | 0F | None | No Exterior Use | Uninsulated | 200% Usage | AC, SEER 13 | 100% Conditioned | Central AC | Yes | None | No | Other | Ducted Heating | None | None | None | None | No | None | None | None | None | 200000+ | 140000+ | 150000+ | 8 ACH50 | R-38 | Uninsulated | Uninsulated | Uninsulated | Unfinished, Uninsulated | None | Wood Stud, Uninsulated | Summer = 0.7, Winter = 0.85 | MISO | 100% CFL | 100% Usage | 100% Usage | CR04 | None | EF 10.2 | EF 12, National Average | None | None | None | None | None | None | None | None | Cooling Season, 7 days/wk | Left/Right at 15ft | 4 | Northeast | None | 200% | 85% | G26002000 | In metro area, not/partially in principal city | None | None | No | Hour17 | 103 | EF 15.9, 100% Usage | Composition Shingles | Stochastic | 1 | 1 | 2018 | 31 | 12 | 15 | None | MI | Owner | 1 | High | Occupied | <1940 | <1940 | Electric Standard | Electricity | Yes | W K Kellogg | 42.31 | -85.25 | F9 B9 L9 R9 | Single, Clear, Non-metal | 67.9925 | 0.087065 |  | 778.6898 | 0.99712 |  | 45.426 | 0.058168 |  | 1436.0482 | 1.8389 |  | 4391.9631 | 5.624 |  | 0 | 0 |  | 319.7405 | 0.40943 |  | 0 | 0 |  | 0 | 0 | 0 | 0 | 8134.4806 | 58.3211 | 0.074681 |  | 24.911 | 887.4192 | 1.1363 |  | 21.9803 | 0.028146 |  | 5327.1528 | 6.8215 |  | 0 | 0 | 0 | 44.2537 | 0.056667 |  | 1370.9865 | 1.7556 |  | 0 | 0 | 0 | 0 | 0 | 0 | 0 | 0 | 0 | 0 |  | 0 | 0 | 0 |  | 0 | 0 | 0 | 0 |  | 0 | 0 | 0 | 0 | 1297.1326 | 24206.7912 | 24206.7912 | 30.9971 |  | 22909.6586 | 22909.6586 | 0 | 0 | 1297.1326 | 4131.7566 | 0 | 0 | 356.9482 | 9241.153 | 0 | 0 | 356.9482 | 8779.7384 | 0 | 0 | 356.9482 | 9629.6957 | 0 | 0 | 356.9482 | 4488.7047 | 9598.1012 | 9136.6866 | 9986.6439
40994 | 0 | 242.131 | TRUE | 885 | Non-CBSA East North Central | 5A | 5A | Hour20 | 2 | Cold | None | None | East North Central | East North Central | Midwest | Not in a census Place | Electric, 100% Usage | Standard, 100% Usage | Yes | Electric, 100% Usage | 75F | No | 0F | None | Not Applicable | G2601170 | G2601170, G26001100 | None | 290 Rated kWh, 100% Usage | 20 ft^2 | Fiberglass | 20% Leakage, Uninsulated | 2 ft | None | data/cambium/LRMER_MidCase_15_2025start,data/cambium/LRMER_LowRECost_15_2025start,data/cambium/LRMER_95DecarbBy2035_15_2025start,data/cambium/LRMER_LowRECost_25_2025start | kg/MWh,kg/MWh,kg/MWh,kg/MWh | /lib/resources/data/cambium/LRMER_MidCase_15_2025start/RFCMc.csv,/lib/resources/data/cambium/LRMER_LowRECost_15_2025start/RFCMc.csv,/lib/resources/data/cambium/LRMER_95DecarbBy2035_15_2025start/RFCMc.csv,/lib/resources/data/cambium/LRMER_LowRECost_25_2025start/RFCMc.csv | lb/MBtu,lb/MBtu,lb/MBtu,lb/MBtu | 195.9,195.9,195.9,195.9 | 147.3,147.3,147.3,147.3 | 177.8,177.8,177.8,177.8 | LRMER_MidCase_15_2025start,LRMER_LowRECost_15_2025start,LRMER_95DecarbBy2035_15_2025start,LRMER_LowRECost_25_2025start | CO2e,CO2e,CO2e,CO2e | 200.0,200.0,200.0,200.0 | 400%+ | RFCMc | Vented Attic | None | None | None | None | None | Single-Family Detached | Single-Family Detached | Single-Family Detached | 750-999 | 0-1499 | Vented Crawlspace | None | 1 | 1 | <8 | Vinyl, Light | Wood Frame | No | Electricity | 75F | No | 0F | None | No Exterior Use | Uninsulated | 100% Usage | AC, SEER 15 | 100% Conditioned | Central AC | Yes | None | No | Electric Furnace, 100% AFUE | Ducted Heating | Electricity Electric Furnace | None | None | None | No | None | None | None | None | 50000-59999 | 40000-59999 | 40000-59999 | 15 ACH50 | R-49 | Uninsulated | Uninsulated | Uninsulated | Unfinished, Uninsulated | None | Wood Stud, Uninsulated | Summer = 0.7, Winter = 0.85 | MISO | 100% LED | 100% Usage | 100% Usage | CR04 | None | None | None | None | None | None | None | None | None | None | None | Cooling Season, 7 days/wk | Left/Right at 15ft | 1 | Southeast | None | 100% | 85% | G26001100 | Not/partially in metro area | None | None | No | Hour16 | 103 | EF 17.6, 100% Usage | Composition Shingles | Stochastic | 1 | 1 | 2018 | 31 | 12 | 15 | None | MI | Renter | 1 | Medium | Occupied | 1950s | 1940-59 | Electric Standard | Electricity | Yes | Gratiot Community | 43.32 | -84.69 | F15 B15 L15 R15 | Double, Low-E, Non-metal, Air, M-Gain | 0 | 0 |  | 525.7695 | 2.0258 |  | 19.6358 | 0.075659 |  | 157.3792 | 0.6064 |  | 1055.0559 | 4.0652 |  | 56.5627 | 0.21794 |  | 0 | 0 |  | 685.2002 | 2.6401 |  | 0 | 28769.3216 | 0 | 0 | 1516.6428 | 24.0318 | 0.092597 |  | 0 | 304.7939 | 1.1744 |  | 16.412 | 0.063237 |  | 1453.0464 | 5.5987 |  | 0 | 0 | 0 | 339.6694 | 1.3088 |  | 434.0383 | 1.6724 |  | 0 | 0 | 0 | 0 | 0 | 0 | 0 | 0 | 0 | 0 |  | 0 | 0 | 0 |  | 0 | 0 | 0 | 0 |  | 0 | 0 | 0 | 0 | 0 | 35357.2662 | 35357.2662 | 136.2353 |  | 35357.2662 | 35357.2662 | 0 | 0 | 0 | 6423.3274 | 0 | 0 | 0 | 14581.0633 | 0 | 0 | 0 | 13389.6249 | 0 | 0 | 0 | 15264.4193 | 0 | 0 | 0 | 6423.3274 | 14581.0633 | 13389.6249 | 15264.4193
40998 | 0 | 242.131 | TRUE | 885 | Non-CBSA East North Central | 5A | 5A | Hour9 | 3 | Cold | None | None | East North Central | East North Central | Midwest | In another census Place | Electric, 100% Usage | EnergyStar, 100% Usage | Yes | Electric, 100% Usage | 75F | Yes | 5F | Day Setup and Night Setback +4h | Not Applicable | G2601390 | G2601390, G26000802 | None | None | 20 ft^2 | Fiberglass | 0% Leakage, Uninsulated | 2 ft | None | data/cambium/LRMER_MidCase_15_2025start,data/cambium/LRMER_LowRECost_15_2025start,data/cambium/LRMER_95DecarbBy2035_15_2025start,data/cambium/LRMER_LowRECost_25_2025start | kg/MWh,kg/MWh,kg/MWh,kg/MWh | /lib/resources/data/cambium/LRMER_MidCase_15_2025start/RFCMc.csv,/lib/resources/data/cambium/LRMER_LowRECost_15_2025start/RFCMc.csv,/lib/resources/data/cambium/LRMER_95DecarbBy2035_15_2025start/RFCMc.csv,/lib/resources/data/cambium/LRMER_LowRECost_25_2025start/RFCMc.csv | lb/MBtu,lb/MBtu,lb/MBtu,lb/MBtu | 195.9,195.9,195.9,195.9 | 147.3,147.3,147.3,147.3 | 177.8,177.8,177.8,177.8 | LRMER_MidCase_15_2025start,LRMER_LowRECost_15_2025start,LRMER_95DecarbBy2035_15_2025start,LRMER_LowRECost_25_2025start | CO2e,CO2e,CO2e,CO2e | 200.0,200.0,200.0,200.0 | 300-400% | RFCMc | Vented Attic | None | None | None | None | None | Single-Family Detached | Single-Family Detached | Single-Family Detached | 750-999 | 0-1499 | Heated Basement | 1 Car | 1 | 1 | <8 | None | Brick | No | Fuel Oil | 72F | No | 0F | None | No Exterior Use | Uninsulated | 100% Usage | AC, SEER 13 | 100% Conditioned | Central AC | Yes | None | No | Fuel Furnace, 80% AFUE | Ducted Heating | Fuel Oil Fuel Furnace | None | None | None | No | None | None | None | None | 60000-69999 | 60000-79999 | 60000-99999 | 25 ACH50 | R-19 | Uninsulated | Uninsulated | Uninsulated | Unfinished, Uninsulated | None | Brick, 12-in, 3-wythe, R-7 | Summer = 0.7, Winter = 0.85 | MISO | 100% CFL | 100% Usage | 100% Usage | CR04 | None | None | EF 12, National Average | None | None | None | None | None | None | None | None | Cooling Season, 7 days/wk | Left/Right at 15ft | 2 | Southeast | None | 100% | 85% | G26000802 | In metro area, not/partially in principal city | None | None | No | Hour17 | 103 | EF 15.9, 100% Usage | Composition Shingles | Stochastic | 1 | 1 | 2018 | 31 | 12 | 15 | None | MI | Owner | 1 | Medium | Occupied | 1970s | 1960-79 | Electric Standard | Electricity | Yes | Tulip City | 42.75 | -86.1 | F9 B9 L9 R9 | Double, Clear, Non-metal, Air | 0 | 0 |  | 400.042 | 1.5414 |  | 23.4457 | 0.090339 |  | 168.5159 | 0.64931 |  | 1238.5183 | 4.7721 |  | 0 | 0 |  | 319.7405 | 1.232 |  | 560.938 | 2.1614 |  | 0 | 0 | 0 | 0 | 2390.2876 | 36.0477 | 0.1389 |  | 24.911 | 399.1628 | 1.538 |  | 21.9803 | 0.084693 |  | 1705.3806 | 6.571 |  | 0 | 0 | 0 | 405.6104 | 1.5629 |  | 480.0504 | 1.8497 |  | 0 | 0 | 22129.5034 | 0 | 0 | 0 | 0 | 0 | 0 | 0 |  | 0 | 0 | 0 |  | 0 | 0 | 0 | 0 |  | 0 | 0 | 0 | 0 | 0 | 30304.1348 | 30304.1348 | 116.7651 |  | 8174.3383 | 8174.3383 | 22129.5034 | 0 | 0 | 1469.1281 | 6709.674 | 0 | 0 | 3302.8297 | 6709.674 | 0 | 0 | 3120.2161 | 6709.674 | 0 | 0 | 3434.4304 | 6709.674 | 0 | 0 | 8178.802 | 10012.5036 | 9829.8901 | 10144.1044
40999 | 0 | 242.131 | TRUE | 2176 | CBSA Detroit-Warren-Dearborn, MI | 5A | 5A | Hour17 | 5 | Cold | None | None | East North Central | East North Central | Midwest | In another census Place | Electric, 100% Usage | EnergyStar, 100% Usage | Yes | Electric, 100% Usage | 80F | No | 0F | None | Not Applicable | G2601250 | G2601250, G26002906 | None | 318 Rated kWh, 100% Usage | 20 ft^2 | Fiberglass | 0% Leakage, Uninsulated | 2 ft | None | data/cambium/LRMER_MidCase_15_2025start,data/cambium/LRMER_LowRECost_15_2025start,data/cambium/LRMER_95DecarbBy2035_15_2025start,data/cambium/LRMER_LowRECost_25_2025start | kg/MWh,kg/MWh,kg/MWh,kg/MWh | /lib/resources/data/cambium/LRMER_MidCase_15_2025start/RFCMc.csv,/lib/resources/data/cambium/LRMER_LowRECost_15_2025start/RFCMc.csv,/lib/resources/data/cambium/LRMER_95DecarbBy2035_15_2025start/RFCMc.csv,/lib/resources/data/cambium/LRMER_LowRECost_25_2025start/RFCMc.csv | lb/MBtu,lb/MBtu,lb/MBtu,lb/MBtu | 195.9,195.9,195.9,195.9 | 147.3,147.3,147.3,147.3 | 177.8,177.8,177.8,177.8 | LRMER_MidCase_15_2025start,LRMER_LowRECost_15_2025start,LRMER_95DecarbBy2035_15_2025start,LRMER_LowRECost_25_2025start | CO2e,CO2e,CO2e,CO2e | 200.0,200.0,200.0,200.0 | 400%+ | RFCMc | Vented Attic | None | None | None | None | None | Single-Family Detached | Single-Family Detached | Single-Family Detached | 2000-2499 | 1500-2499 | Heated Basement | None | 2 | 2 | <8 | None | Brick | No | Natural Gas | 68F | No | 0F | None | No Exterior Use | Uninsulated | 100% Usage | AC, SEER 13 | 100% Conditioned | Central AC | Yes | None | No | Fuel Furnace, 80% AFUE | Ducted Heating | Natural Gas Fuel Furnace | None | None | None | No | None | None | None | None | 100000-119999 | 100000-119999 | 100000-149999 | 15 ACH50 | R-38 | Uninsulated | Uninsulated | Uninsulated | Unfinished, Uninsulated | None | Brick, 12-in, 3-wythe, Uninsulated | Summer = 0.7, Winter = 0.85 | MISO | 100% Incandescent | 100% Usage | 100% Usage | CR04 | None | None | None | None | None | None | None | None | None | None | Typical Efficiency | Cooling Season, 7 days/wk | Left/Right at 15ft | 2 | Northwest | None | 100% | 85% | G26002906 | In metro area, not/partially in principal city | None | None | No | Hour18 | 103 | EF 19.9, 100% Usage | Composition Shingles | Stochastic | 1 | 1 | 2018 | 31 | 12 | 15 | None | MI | Owner | 1 | Medium | Occupied | 1950s | 1940-59 | Natural Gas Standard | Natural Gas | Yes | Oakland Co Intl | 42.67 | -83.42 | F15 B15 L15 R15 | Double, Clear, Non-metal, Air | 0 | 0 |  | 400.042 | 0.6269 |  | 23.4457 | 0.036742 |  | 181.1179 | 0.28383 |  | 1162.906 | 1.8224 |  | 97.5927 | 0.15294 |  | 0 | 0 |  | 1107.2225 | 1.7351 |  | 0 | 0 | 0 | 0 | 0 | 208.6666 | 0.327 |  | 0 | 2355.9983 | 3.6921 |  | 27.2556 | 0.042712 |  | 2034.4994 | 3.1883 |  | 0 | 0 | 0 | 405.6104 | 0.63563 |  | 400.042 | 0.6269 |  | 376.8894 | 0 | 0 | 0 | 0 | 0 | 0 | 0 | 43288.9416 | 67.8379 |  | 0 | 4292.612 | 6.7269 |  | 0 | 0 | 0 | 0 |  | 0 | 0 | 0 | 0 | 0 | 56362.842 | 56362.842 | 88.326 |  | 8781.2885 | 8781.2885 | 0 | 47581.5536 | 0 | 1594.917 | 0 | 10847.6144 | 0 | 3561.3986 | 0 | 10847.6144 | 0 | 3357.83 | 0 | 10847.6144 | 0 | 3726.7512 | 0 | 10847.6144 | 0 | 12442.5313 | 14409.013 | 14205.4444 | 14574.3656
41014 | 0 | 242.131 | TRUE | 1690 | CBSA Detroit-Warren-Dearborn, MI | 5A | 5A | Hour4 | 3 | Cold | None | None | East North Central | East North Central | Midwest | Not in a census Place | Gas, 80% Usage | EnergyStar, 80% Usage | Yes | Electric, 80% Usage | 70F | No | 0F | None | Not Applicable | G2601630 | G2601630, G26003201 | None | 290 Rated kWh, 80% Usage | 20 ft^2 | Fiberglass | 0% Leakage, Uninsulated | 2 ft | None | data/cambium/LRMER_MidCase_15_2025start,data/cambium/LRMER_LowRECost_15_2025start,data/cambium/LRMER_95DecarbBy2035_15_2025start,data/cambium/LRMER_LowRECost_25_2025start | kg/MWh,kg/MWh,kg/MWh,kg/MWh | /lib/resources/data/cambium/LRMER_MidCase_15_2025start/RFCMc.csv,/lib/resources/data/cambium/LRMER_LowRECost_15_2025start/RFCMc.csv,/lib/resources/data/cambium/LRMER_95DecarbBy2035_15_2025start/RFCMc.csv,/lib/resources/data/cambium/LRMER_LowRECost_25_2025start/RFCMc.csv | lb/MBtu,lb/MBtu,lb/MBtu,lb/MBtu | 195.9,195.9,195.9,195.9 | 147.3,147.3,147.3,147.3 | 177.8,177.8,177.8,177.8 | LRMER_MidCase_15_2025start,LRMER_LowRECost_15_2025start,LRMER_95DecarbBy2035_15_2025start,LRMER_LowRECost_25_2025start | CO2e,CO2e,CO2e,CO2e | 200.0,200.0,200.0,200.0 | 400%+ | RFCMc | Vented Attic | None | None | None | None | None | Single-Family Detached | Single-Family Detached | Single-Family Detached | 1500-1999 | 1500-2499 | Heated Basement | 2 Car | 1 | 1 | <8 | Vinyl, Light | Brick | No | Natural Gas | 75F | No | 0F | None | No Exterior Use | Uninsulated | 50% Usage | AC, SEER 10 | 100% Conditioned | Central AC | Yes | None | No | Fuel Furnace, 92.5% AFUE | Ducted Heating | Natural Gas Fuel Furnace | None | None | None | No | None | None | None | None | 50000-59999 | 40000-59999 | 40000-59999 | 5 ACH50 | R-49 | Uninsulated | Wall R-10, Exterior | R-10, Exterior | Unfinished, Uninsulated | None | Brick, 12-in, 3-wythe, R-15 | Summer = 0.7, Winter = 0.85 | MISO | 100% LED | 100% Usage | 100% Usage | CR04 | None | None | None | None | None | None | None | None | None | None | Typical Efficiency | Cooling Season, 7 days/wk | Left/Right at 15ft | 1 | North | None | 50% | 85% | G26003201 | In metro area, not/partially in principal city | None | None | No | Hour19 | 103 | EF 17.6, 100% Usage | Composition Shingles | Stochastic | 1 | 1 | 2018 | 31 | 12 | 15 | None | MI | Owner | 1 | Low | Occupied | 1990s | 1980-99 | Natural Gas Standard | Natural Gas | Yes | Detroit Metropolita | 42.22 | -83.35 | F15 B15 L15 R15 | Double, Clear, Metal, Air | 0 | 0 |  | 19.6358 | 0.03962 |  | 12.8951 | 0.026019 |  | 255.558 | 0.51565 |  | 1608.081 | 3.2447 |  | 45.1329 | 0.091067 |  | 0 | 0 |  | 215.9934 | 0.43582 |  | 0 | 0 | 0 | 0 | 0 | 30.7725 | 0.062091 |  | 16.7051 | 473.6028 | 0.95561 |  | 21.9803 | 0.044351 |  | 829.0981 | 1.6729 |  | 0 | 0 | 0 | 271.6769 | 0.54818 |  | 434.0383 | 0.87578 |  | 295.4156 | 0 | 0 | 0 | 262.0055 | 0 | 0 | 0 | 12052.5478 | 24.319 |  | 0 | 2082.8561 | 4.2027 |  | 0 | 0 | 0 | 0 |  | 0 | 0 | 0 | 0 | 0 | 18928.2881 | 18928.2881 | 38.1926 |  | 4530.8787 | 4530.8787 | 0 | 14397.4094 | 0 | 830.7635 | 0 | 3282.2906 | 0 | 1838.2965 | 0 | 3282.2906 | 0 | 1756.1246 | 0 | 3282.2906 | 0 | 1909.2583 | 0 | 3282.2906 | 0 | 4113.054 | 5120.587 | 5038.4151 | 5191.5488
41090 | 0 | 242.131 | TRUE | 2176 | Non-CBSA East North Central | 5A | 5A | Hour4 | 4 | Cold | None | Standard Efficiency | East North Central | East North Central | Midwest | Not in a census Place | Electric, 120% Usage | EnergyStar, 120% Usage | Yes | Electric, 120% Usage | 72F | No | 0F | None | Not Applicable | G2600230 | G2600230, G26002200 | None | None | 20 ft^2 | Fiberglass | 20% Leakage, Uninsulated | 2 ft | None | data/cambium/LRMER_MidCase_15_2025start,data/cambium/LRMER_LowRECost_15_2025start,data/cambium/LRMER_95DecarbBy2035_15_2025start,data/cambium/LRMER_LowRECost_25_2025start | kg/MWh,kg/MWh,kg/MWh,kg/MWh | /lib/resources/data/cambium/LRMER_MidCase_15_2025start/RFCMc.csv,/lib/resources/data/cambium/LRMER_LowRECost_15_2025start/RFCMc.csv,/lib/resources/data/cambium/LRMER_95DecarbBy2035_15_2025start/RFCMc.csv,/lib/resources/data/cambium/LRMER_LowRECost_25_2025start/RFCMc.csv | lb/MBtu,lb/MBtu,lb/MBtu,lb/MBtu | 195.9,195.9,195.9,195.9 | 147.3,147.3,147.3,147.3 | 177.8,177.8,177.8,177.8 | LRMER_MidCase_15_2025start,LRMER_LowRECost_15_2025start,LRMER_95DecarbBy2035_15_2025start,LRMER_LowRECost_25_2025start | CO2e,CO2e,CO2e,CO2e | 200.0,200.0,200.0,200.0 | 300-400% | RFCMc | Vented Attic | None | None | None | None | None | Single-Family Detached | Single-Family Detached | Single-Family Detached | 2000-2499 | 1500-2499 | Vented Crawlspace | None | 2 | 2 | <8 | None | Brick | No | Other Fuel | 68F | No | 0F | None | No Exterior Use | Uninsulated | 200% Usage | None | None | None | Yes | None | No | Other | Ducted Heating | None | None | None | None | No | None | None | None | None | 80000-99999 | 80000-99999 | 60000-99999 | 30 ACH50 | R-38 | Uninsulated | Uninsulated | Uninsulated | Unfinished, Uninsulated | None | Brick, 12-in, 3-wythe, Uninsulated | Summer = 0.7, Winter = 0.85 | MISO | 100% LED | 100% Usage | 100% Usage | CR04 | None | EF 17.6 | EF 12, National Average | None | None | None | None | None | None | None | None | Cooling Season, 7 days/wk | Left/Right at 15ft | 5 | South | None | 200% | 85% | G26002200 | Not/partially in metro area | None | None | No | Hour7 | 103 | EF 17.6, 100% Usage | Asphalt Shingles, Medium | Stochastic | 1 | 1 | 2018 | 31 | 12 | 15 | None | MI | Owner | 1 | High | Occupied | 1950s | 1940-59 | Electric Standard | Electricity | Yes | Branch Co Mem | 41.93 | -85.05 | F9 B9 L9 R9 | Single, Clear, Metal | 67.9925 | 0.10655 |  | 927.863 | 1.4541 |  | 54.2181 | 0.084965 |  | 0 | 0 |  | 0 | 0 |  | 0 | 0 |  | 319.7405 | 0.50106 |  | 0 | 0 |  | 0 | 0 | 0 | 0 | 9853.9286 | 34.8755 | 0.054653 |  | 0 | 575.5916 | 0.90201 |  | 21.9803 | 0.034445 |  | 5583.59 | 8.75 |  | 0 | 0 | 0 | 723.8855 | 1.1344 |  | 868.0765 | 1.3604 |  | 0 | 0 | 0 | 0 | 0 | 0 | 0 | 0 | 0 | 0 |  | 0 | 0 | 0 |  | 0 | 0 | 0 | 0 |  | 0 | 0 | 0 | 0 | 0 | 19031.7422 | 19031.7422 | 29.8246 |  | 19031.7422 | 19031.7422 | 0 | 0 | 0 | 3349.9429 | 0 | 0 | 0 | 7616.045 | 0 | 0 | 0 | 7158.8987 | 0 | 0 | 0 | 7954.0094 | 0 | 0 | 0 | 3349.9429 | 7616.045 | 7158.8987 | 7954.0094
41108 | 0 | 242.131 | TRUE | 1220 | Non-CBSA East North Central | 5A | 5A | Hour1 | 1 | Cold | None | Standard Efficiency | East North Central | East North Central | Midwest | MI, Grand Rapids | Electric, 100% Usage | Standard, 100% Usage | Yes | Electric, 100% Usage | 72F | No | 0F | None | Not Applicable | G2600810 | G2600810, G26001002 | None | None | 20 ft^2 | Fiberglass | None | 2 ft | None | data/cambium/LRMER_MidCase_15_2025start,data/cambium/LRMER_LowRECost_15_2025start,data/cambium/LRMER_95DecarbBy2035_15_2025start,data/cambium/LRMER_LowRECost_25_2025start | kg/MWh,kg/MWh,kg/MWh,kg/MWh | /lib/resources/data/cambium/LRMER_MidCase_15_2025start/RFCMc.csv,/lib/resources/data/cambium/LRMER_LowRECost_15_2025start/RFCMc.csv,/lib/resources/data/cambium/LRMER_95DecarbBy2035_15_2025start/RFCMc.csv,/lib/resources/data/cambium/LRMER_LowRECost_25_2025start/RFCMc.csv | lb/MBtu,lb/MBtu,lb/MBtu,lb/MBtu | 195.9,195.9,195.9,195.9 | 147.3,147.3,147.3,147.3 | 177.8,177.8,177.8,177.8 | LRMER_MidCase_15_2025start,LRMER_LowRECost_15_2025start,LRMER_95DecarbBy2035_15_2025start,LRMER_LowRECost_25_2025start | CO2e,CO2e,CO2e,CO2e | 200.0,200.0,200.0,200.0 | 300-400% | RFCMc | Vented Attic | None | None | None | None | None | Single-Family Detached | Single-Family Detached | Single-Family Detached | 1000-1499 | 0-1499 | Unheated Basement | None | 2 | 2 | <8 | None | Brick | No | Natural Gas | 68F | Yes | 6F | Night +1h | No Exterior Use | Uninsulated | 100% Usage | Room AC, EER 10.7 | 40% Conditioned | Room AC | No | None | No | Fuel Wall/Floor Furnace, 68% AFUE | Non-Ducted Heating | Natural Gas Fuel Wall/Floor Furnace | None | None | None | No | None | None | None | None | 40000-44999 | 40000-59999 | 40000-59999 | 20 ACH50 | R-38 | Uninsulated | Uninsulated | Uninsulated | Unfinished, Uninsulated | None | Brick, 12-in, 3-wythe, Uninsulated | Summer = 0.7, Winter = 0.85 | MISO | 100% Incandescent | 100% Usage | 100% Usage | CR04 | None | None | None | None | None | None | None | None | None | None | None | Cooling Season, 7 days/wk | Left/Right at 15ft | 1 | West | None | 100% | 85% | G26001002 | In metro area, not/partially in principal city | None | None | No | Hour19 | 103 | EF 17.6, 100% Usage | Composition Shingles | Stochastic | 1 | 1 | 2018 | 31 | 12 | 15 | None | MI | Renter | 1 | Medium | Occupied | 1950s | 1940-59 | Natural Gas Standard | Natural Gas | Yes | Grand Rapids Kent C | 42.88 | -85.52 | F9 B9 L9 R9 | Double, Clear, Non-metal, Air | 67.9925 | 0.19004 |  | 525.7695 | 1.4696 |  | 19.6358 | 0.054884 |  | 0 | 0 |  | 786.8958 | 2.1994 |  | 0 | 0 |  | 0 | 0 |  | 0 | 0 |  | 0 | 0 | 0 | 0 | 0 | 160.896 | 0.44972 |  | 0 | 1535.3993 | 4.2916 |  | 16.412 | 0.045873 |  | 1538.33 | 4.2998 |  | 0 | 0 | 0 | 339.6694 | 0.9494 |  | 434.0383 | 1.2132 |  | 0 | 0 | 0 | 0 | 0 | 0 | 0 | 0 | 33056.6583 | 92.3961 |  | 0 | 3035.6301 | 8.4848 |  | 0 | 0 | 0 | 0 |  | 0 | 0 | 0 | 0 | 0 | 41517.6201 | 41517.6201 | 116.0452 |  | 5425.3316 | 5425.3316 | 0 | 36092.2884 | 0 | 981.1239 | 0 | 8228.3008 | 0 | 2192.6596 | 0 | 8228.3008 | 0 | 2073.9645 | 0 | 8228.3008 | 0 | 2300.9947 | 0 | 8228.3008 | 0 | 9209.4247 | 10420.9604 | 10302.2652 | 10529.2955
41114 | 0 | 242.131 | TRUE | 1690 | Non-CBSA East North Central | 5A | 5A | Hour10 | 3 | Cold | None | None | East North Central | East North Central | Midwest | In another census Place | Electric, 80% Usage | EnergyStar, 80% Usage | Yes | Electric, 80% Usage | 72F | No | 0F | None | Not Applicable | G2600490 | G2600490, G26001702 | None | None | 20 ft^2 | Fiberglass | 10% Leakage, Uninsulated | 2 ft | None | data/cambium/LRMER_MidCase_15_2025start,data/cambium/LRMER_LowRECost_15_2025start,data/cambium/LRMER_95DecarbBy2035_15_2025start,data/cambium/LRMER_LowRECost_25_2025start | kg/MWh,kg/MWh,kg/MWh,kg/MWh | /lib/resources/data/cambium/LRMER_MidCase_15_2025start/RFCMc.csv,/lib/resources/data/cambium/LRMER_LowRECost_15_2025start/RFCMc.csv,/lib/resources/data/cambium/LRMER_95DecarbBy2035_15_2025start/RFCMc.csv,/lib/resources/data/cambium/LRMER_LowRECost_25_2025start/RFCMc.csv | lb/MBtu,lb/MBtu,lb/MBtu,lb/MBtu | 195.9,195.9,195.9,195.9 | 147.3,147.3,147.3,147.3 | 177.8,177.8,177.8,177.8 | LRMER_MidCase_15_2025start,LRMER_LowRECost_15_2025start,LRMER_95DecarbBy2035_15_2025start,LRMER_LowRECost_25_2025start | CO2e,CO2e,CO2e,CO2e | 200.0,200.0,200.0,200.0 | 200-300% | RFCMc | Vented Attic | None | None | None | None | None | Single-Family Detached | Single-Family Detached | Single-Family Detached | 1500-1999 | 1500-2499 | Vented Crawlspace | None | 2 | 2 | <8 | None | Brick | No | Natural Gas | 72F | Yes | 6F | Day and Night +5h | No Exterior Use | Uninsulated | 50% Usage | Room AC, EER 12.0 | 20% Conditioned | Room AC | Yes | None | No | Fuel Furnace, 80% AFUE | Ducted Heating | Natural Gas Fuel Furnace | None | None | None | No | None | None | None | None | 40000-44999 | 40000-59999 | 40000-59999 | 20 ACH50 | R-19 | Uninsulated | Uninsulated | Uninsulated | Unfinished, Uninsulated | None | Brick, 12-in, 3-wythe, Uninsulated | Summer = 0.7, Winter = 0.85 | MISO | 100% Incandescent | 100% Usage | 100% Usage | CR04 | None | EF 17.6 | EF 12, National Average | None | None | None | Electric | None | None | None | None | Cooling Season, 7 days/wk | Left/Right at 15ft | 2 | West | None | 50% | 85% | G26001702 | In metro area, not/partially in principal city | None | None | No | Hour17 | 103 | EF 17.6, 100% Usage | Composition Shingles | Stochastic | 1 | 1 | 2018 | 31 | 12 | 15 | None | MI | Owner | 1 | Low | Occupied | 1950s | 1940-59 | Natural Gas Standard | Natural Gas | Yes | Flint Bishop Intl | 42.97 | -83.75 | F9 B9 L9 R9 | Double, Low-E, Non-metal, Air, M-Gain | 0 | 0 |  | 320.0336 | 0.64575 |  | 18.7565 | 0.037846 |  | 0 | 0 |  | 394.1806 | 0.79536 |  | 0 | 0 |  | 319.7405 | 0.64516 |  | 1352.523 | 2.7291 |  | 0 | 0 | 897.3836 | 886.54 | 0 | 184.6348 | 0.37255 |  | 0 | 1938.9582 | 3.9123 |  | 21.9803 | 0.044351 |  | 955.4117 | 1.9278 |  | 0 | 0 | 0 | 324.4297 | 0.65462 |  | 868.0765 | 1.7516 |  | 0 | 0 | 0 | 0 | 0 | 0 | 0 | 0 | 53237.2391 | 107.4195 |  | 0 | 2875.0272 | 5.8011 |  | 0 | 0 | 0 | 0 |  | 0 | 0 | 0 | 0 | 0 | 64594.6223 | 64594.6223 | 130.3359 |  | 8482.356 | 8482.356 | 0 | 56111.9732 | 0 | 1528.1976 | 0 | 12792.4021 | 0 | 3437.0164 | 0 | 12792.4021 | 0 | 3225.6441 | 0 | 12792.4021 | 0 | 3598.9779 | 0 | 12792.4021 | 0 | 14320.5997 | 16229.4184 | 16018.0462 | 16391.3799
41122 | 0 | 242.131 | TRUE | 1690 | Non-CBSA East North Central | 5A | 5A | Hour6 | 4 | Cold | None | Standard Efficiency | East North Central | East North Central | Midwest | MI, Ann Arbor | Electric, 120% Usage | EnergyStar, 120% Usage | Yes | Electric, 120% Usage | 75F | No | 0F | None | Not Applicable | G2601610 | G2601610, G26002702 | None | None | 20 ft^2 | Fiberglass | 30% Leakage, R-4 | 2 ft | None | data/cambium/LRMER_MidCase_15_2025start,data/cambium/LRMER_LowRECost_15_2025start,data/cambium/LRMER_95DecarbBy2035_15_2025start,data/cambium/LRMER_LowRECost_25_2025start | kg/MWh,kg/MWh,kg/MWh,kg/MWh | /lib/resources/data/cambium/LRMER_MidCase_15_2025start/RFCMc.csv,/lib/resources/data/cambium/LRMER_LowRECost_15_2025start/RFCMc.csv,/lib/resources/data/cambium/LRMER_95DecarbBy2035_15_2025start/RFCMc.csv,/lib/resources/data/cambium/LRMER_LowRECost_25_2025start/RFCMc.csv | lb/MBtu,lb/MBtu,lb/MBtu,lb/MBtu | 195.9,195.9,195.9,195.9 | 147.3,147.3,147.3,147.3 | 177.8,177.8,177.8,177.8 | LRMER_MidCase_15_2025start,LRMER_LowRECost_15_2025start,LRMER_95DecarbBy2035_15_2025start,LRMER_LowRECost_25_2025start | CO2e,CO2e,CO2e,CO2e | 200.0,200.0,200.0,200.0 | 400%+ | RFCMc | Vented Attic | None | None | None | None | None | Single-Family Detached | Single-Family Detached | Single-Family Detached | 1500-1999 | 1500-2499 | Slab | None | 2 | 2 | <8 | None | Brick | No | Natural Gas | 68F | No | 0F | None | No Exterior Use | Uninsulated | 200% Usage | AC, SEER 13 | 60% Conditioned | Central AC | Yes | None | No | Fuel Furnace, 80% AFUE | Ducted Heating | Natural Gas Fuel Furnace | None | None | None | No | None | None | None | None | 200000+ | 140000+ | 150000+ | 10 ACH50 | R-19 | None | None | None | Unfinished, Uninsulated | Uninsulated | Brick, 12-in, 3-wythe, R-7 | Summer = 0.7, Winter = 0.85 | MISO | 100% CFL | 100% Usage | 100% Usage | CR04 | None | None | None | None | None | None | None | None | None | None | None | Cooling Season, 7 days/wk | Left/Right at 15ft | 2 | East | None | 200% | 85% | G26002702 | In metro area, not/partially in principal city | None | None | No | Hour18 | 103 | EF 17.6, 100% Usage | Asphalt Shingles, Medium | Stochastic | 1 | 1 | 2018 | 31 | 12 | 15 | None | MI | Renter | 1 | High | Occupied | 1970s | 1960-79 | Natural Gas Standard | Natural Gas | Yes | Ann Arbor Municipal | 42.22 | -83.75 | F15 B15 L15 R15 | Double, Clear, Metal, Air | 67.9925 | 0.13719 |  | 480.0504 | 0.96862 |  | 28.1348 | 0.056769 |  | 235.9222 | 0.47603 |  | 1239.3976 | 2.5008 |  | 0 | 0 |  | 0 | 0 |  | 848.7338 | 1.7125 |  | 0 | 0 | 0 | 0 | 0 | 46.0122 | 0.092841 |  | 0 | 620.1384 | 1.2513 |  | 21.9803 | 0.044351 |  | 3821.3537 | 7.7105 |  | 0 | 0 | 0 | 486.498 | 0.98163 |  | 434.0383 | 0.87578 |  | 0 | 0 | 0 | 0 | 0 | 0 | 0 | 0 | 33345.9194 | 67.2838 |  | 0 | 6892.4454 | 13.9072 |  | 0 | 0 | 0 | 0 |  | 0 | 0 | 0 | 0 | 0 | 48569.2031 | 48569.2031 | 98.0006 |  | 8330.5452 | 8330.5452 | 0 | 40238.3648 | 0 | 1487.3312 | 0 | 9173.5405 | 0 | 3343.2039 | 0 | 9173.5405 | 0 | 3169.2966 | 0 | 9173.5405 | 0 | 3471.8645 | 0 | 9173.5405 | 0 | 10660.8717 | 12516.7445 | 12342.8372 | 12645.405
41123 | 0 | 242.131 | TRUE | 1690 | CBSA Detroit-Warren-Dearborn, MI | 5A | 5A | Hour5 | 2 | Cold | None | Standard Efficiency | East North Central | East North Central | Midwest | MI, Farmington Hills | Electric, 80% Usage | Standard, 80% Usage | Yes | Electric, 80% Usage | 70F | Yes | 2F | Day Setup -2h | Not Applicable | G2601250 | G2601250, G26002907 | None | 318 Rated kWh, 80% Usage | 20 ft^2 | Fiberglass | None | 2 ft | None | data/cambium/LRMER_MidCase_15_2025start,data/cambium/LRMER_LowRECost_15_2025start,data/cambium/LRMER_95DecarbBy2035_15_2025start,data/cambium/LRMER_LowRECost_25_2025start | kg/MWh,kg/MWh,kg/MWh,kg/MWh | /lib/resources/data/cambium/LRMER_MidCase_15_2025start/RFCMc.csv,/lib/resources/data/cambium/LRMER_LowRECost_15_2025start/RFCMc.csv,/lib/resources/data/cambium/LRMER_95DecarbBy2035_15_2025start/RFCMc.csv,/lib/resources/data/cambium/LRMER_LowRECost_25_2025start/RFCMc.csv | lb/MBtu,lb/MBtu,lb/MBtu,lb/MBtu | 195.9,195.9,195.9,195.9 | 147.3,147.3,147.3,147.3 | 177.8,177.8,177.8,177.8 | LRMER_MidCase_15_2025start,LRMER_LowRECost_15_2025start,LRMER_95DecarbBy2035_15_2025start,LRMER_LowRECost_25_2025start | CO2e,CO2e,CO2e,CO2e | 200.0,200.0,200.0,200.0 | 400%+ | RFCMc | Vented Attic | None | None | None | None | None | Single-Family Detached | Single-Family Detached | Single-Family Detached | 1500-1999 | 1500-2499 | Heated Basement | 1 Car | 2 | 2 | <8 | Brick, Medium/Dark | Wood Frame | No | Electricity | 60F | Yes | 12F | Night +3h | No Exterior Use | Uninsulated | 50% Usage | Room AC, EER 9.8 | 20% Conditioned | Room AC | No | None | Yes | Electric Baseboard, 100% Efficiency | Non-Ducted Heating | Electricity Baseboard | None | None | None | No | None | None | None | None | 100000-119999 | 100000-119999 | 100000-149999 | 40 ACH50 | R-38 | Uninsulated | Uninsulated | Uninsulated | Unfinished, Uninsulated | None | Wood Stud, Uninsulated | Summer = 0.7, Winter = 0.85 | MISO | 100% LED | 100% Usage | 100% Usage | CR04 | None | EF 17.6 | None | None | Gas Grill | None | None | None | None | None | None | Cooling Season, 7 days/wk | Left/Right at 15ft | 1 | Southeast | None | 50% | 85% | G26002907 | In metro area, not/partially in principal city | None | None | No | Hour6 | 103 | EF 10.5, 100% Usage | Composition Shingles | Stochastic | 1 | 1 | 2018 | 31 | 12 | 15 | None | MI | Owner | 1 | Low | Occupied | 1950s | 1940-59 | Electric Standard | Electricity | Yes | Oakland Co Intl | 42.67 | -83.42 | F6 B6 L6 R6 | Double, Low-E, Non-metal, Air, M-Gain | 67.9925 | 0.13719 |  | 415.8678 | 0.83912 |  | 15.8258 | 0.031933 |  | 0 | 0 |  | 700.4399 | 1.4133 |  | 48.3567 | 0.097572 |  | 0 | 0 |  | 0 | 0 |  | 0 | 27134.2781 | 0 | 0 | 1030.731 | 30.7725 | 0.062091 |  | 16.7051 | 473.6028 | 0.95561 |  | 16.412 | 0.033115 |  | 829.0981 | 1.6729 |  | 0 | 0 | 0 | 271.6769 | 0.54818 |  | 1160.8545 | 2.3423 |  | 0 | 0 | 0 | 0 | 0 | 0 | 649.1524 | 0 | 0 | 0 |  | 0 | 0 | 0 |  | 0 | 0 | 0 | 0 |  | 0 | 0 | 0 | 0 | 0 | 32862.0591 | 32862.0591 | 66.3075 |  | 32212.9067 | 32212.9067 | 0 | 649.1524 | 0 | 5716.1184 | 0 | 148.004 | 0 | 12907.9883 | 0 | 148.004 | 0 | 11990.9638 | 0 | 148.004 | 0 | 13526.9187 | 0 | 148.004 | 0 | 5864.1224 | 13055.9923 | 12138.9678 | 13674.9227
41127 | 0 | 242.131 | TRUE | 866 | CBSA Detroit-Warren-Dearborn, MI | 5A | 5A | Hour21 | 3 | Cold | None | None | East North Central | East North Central | Midwest | MI, Detroit | Electric, 80% Usage | EnergyStar, 80% Usage | Yes | Electric, 80% Usage | 70F | Yes | 5F | Day and Night Setup +2h | Not Applicable | G2601630 | G2601630, G26003211 | None | 290 Rated kWh, 80% Usage | 20 ft^2 | Fiberglass | 20% Leakage, Uninsulated | 2 ft | None | data/cambium/LRMER_MidCase_15_2025start,data/cambium/LRMER_LowRECost_15_2025start,data/cambium/LRMER_95DecarbBy2035_15_2025start,data/cambium/LRMER_LowRECost_25_2025start | kg/MWh,kg/MWh,kg/MWh,kg/MWh | /lib/resources/data/cambium/LRMER_MidCase_15_2025start/RFCMc.csv,/lib/resources/data/cambium/LRMER_LowRECost_15_2025start/RFCMc.csv,/lib/resources/data/cambium/LRMER_95DecarbBy2035_15_2025start/RFCMc.csv,/lib/resources/data/cambium/LRMER_LowRECost_25_2025start/RFCMc.csv | lb/MBtu,lb/MBtu,lb/MBtu,lb/MBtu | 195.9,195.9,195.9,195.9 | 147.3,147.3,147.3,147.3 | 177.8,177.8,177.8,177.8 | LRMER_MidCase_15_2025start,LRMER_LowRECost_15_2025start,LRMER_95DecarbBy2035_15_2025start,LRMER_LowRECost_25_2025start | CO2e,CO2e,CO2e,CO2e | 200.0,200.0,200.0,200.0 | 200-300% | RFCMc | Vented Attic | None | Left | None | None | 8 | Single-Family Attached | Single-Family Attached | Single-Family Attached | 750-999 | 0-1499 | Unheated Basement | None | 2 | 2 | <8 | None | Brick | No | Natural Gas | 55F | Yes | 12F | Day and Night +4h | No Exterior Use | Uninsulated | 50% Usage | AC, SEER 13 | 100% Conditioned | Central AC | Yes | None | No | Fuel Furnace, 80% AFUE | Ducted Heating | Natural Gas Fuel Furnace | None | None | None | No | None | None | None | None | 30000-34999 | 20000-39999 | 20000-39999 | 25 ACH50 | R-19 | Uninsulated | Uninsulated | Uninsulated | Unfinished, Uninsulated | None | Brick, 12-in, 3-wythe, Uninsulated | Summer = 0.7, Winter = 0.85 | MISO | 100% CFL | 100% Usage | 100% Usage | CR04 | None | None | None | None | None | None | None | None | None | None | Typical Efficiency | Cooling Season, 7 days/wk | 12 | 2 | Northeast | None | 50% | 104% | G26003211 | In metro area, principal city | None | None | No | Hour14 | 103 | EF 17.6, 100% Usage | Composition Shingles | Stochastic | 1 | 1 | 2018 | 31 | 12 | 15 | None | MI | Renter | 1 | Low | Vacant | <1940 | <1940 | Natural Gas Standard | Natural Gas | Yes | Detroit Metropolita | 42.22 | -83.35 | F18 B18 L18 R18 | Double, Clear, Non-metal, Air | 0 | 0 |  | 0 | 0 |  | 0 | 0 |  | 182.8763 | 0.7201 |  | 1616.8731 | 6.3667 |  | 0 | 0 |  | 0 | 0 |  | 272.263 | 1.0721 |  | 0 | 0 | 0 | 0 | 0 | 0 | 0 |  | 0 | 0 | 0 |  | 21.9803 | 0.086551 |  | 0 | 0 |  | 0 | 0 | 0 | 0 | 0 |  | 434.0383 | 1.7091 |  | 0 | 0 | 0 | 0 | 0 | 0 | 0 | 0 | 10753.6568 | 42.3441 |  | 0 | 1571.4471 | 6.1878 |  | 0 | 0 | 0 | 0 |  | 0 | 0 | 0 | 0 | 0 | 14853.428 | 14853.428 | 58.4875 |  | 2528.031 | 2528.031 | 0 | 12325.1038 | 0 | 467.9263 | 0 | 2809.9027 | 0 | 1016.6275 | 0 | 2809.9027 | 0 | 990.066 | 0 | 2809.9027 | 0 | 1056.4153 | 0 | 2809.9027 | 0 | 3277.829 | 3826.5302 | 3799.9687 | 3866.3179
41131 | 0 | 242.131 | TRUE | 1220 | Non-CBSA East North Central | 6A | 6A | Hour12 | 3 | Cold | None | None | East North Central | East North Central | Midwest | Not in a census Place | Propane, 100% Usage | Standard, 100% Usage | Yes | Electric, 100% Usage | 70F | Yes | 2F | Night Setback +1h | Not Applicable | G2601070 | G2601070, G26001100 | None | 318 Rated kWh, 100% Usage | 20 ft^2 | Fiberglass | 10% Leakage, R-4 | 2 ft | None | data/cambium/LRMER_MidCase_15_2025start,data/cambium/LRMER_LowRECost_15_2025start,data/cambium/LRMER_95DecarbBy2035_15_2025start,data/cambium/LRMER_LowRECost_25_2025start | kg/MWh,kg/MWh,kg/MWh,kg/MWh | /lib/resources/data/cambium/LRMER_MidCase_15_2025start/RFCMc.csv,/lib/resources/data/cambium/LRMER_LowRECost_15_2025start/RFCMc.csv,/lib/resources/data/cambium/LRMER_95DecarbBy2035_15_2025start/RFCMc.csv,/lib/resources/data/cambium/LRMER_LowRECost_25_2025start/RFCMc.csv | lb/MBtu,lb/MBtu,lb/MBtu,lb/MBtu | 195.9,195.9,195.9,195.9 | 147.3,147.3,147.3,147.3 | 177.8,177.8,177.8,177.8 | LRMER_MidCase_15_2025start,LRMER_LowRECost_15_2025start,LRMER_95DecarbBy2035_15_2025start,LRMER_LowRECost_25_2025start | CO2e,CO2e,CO2e,CO2e | 200.0,200.0,200.0,200.0 | 300-400% | RFCMc | Vented Attic | None | None | None | None | None | Single-Family Detached | Single-Family Detached | Single-Family Detached | 1000-1499 | 0-1499 | Slab | None | 1 | 1 | <8 | None | Brick | No | Other Fuel | 75F | Yes | 3F | Night +2h | No Exterior Use | Uninsulated | 100% Usage | AC, SEER 8 | 100% Conditioned | Central AC | Yes | None | No | Other | Ducted Heating | None | None | None | None | No | None | None | None | None | 60000-69999 | 60000-79999 | 60000-99999 | 15 ACH50 | R-38 | None | None | None | Unfinished, Uninsulated | Uninsulated | Brick, 12-in, 3-wythe, R-7 | Summer = 0.7, Winter = 0.85 | MISO | 100% LED | 100% Usage | 100% Usage | CR04 | None | EF 10.2 | EF 12, National Average | None | Gas Grill | None | None | None | None | None | None | Cooling Season, 7 days/wk | Left/Right at 15ft | 2 | North | None | 100% | 85% | G26001100 | Not/partially in metro area | None | None | No | Hour9 | 103 | EF 17.6, 100% Usage | Asphalt Shingles, Medium | Stochastic | 1 | 1 | 2018 | 31 | 12 | 15 | None | MI | Owner | 1 | Medium | Occupied | 1970s | 1960-79 | Electric Premium | Electricity | Yes | Roben Hood | 43.72 | -85.5 | F9 B9 L9 R9 | Single, Clear, Metal | 0 | 0 |  | 68.2856 | 0.19086 |  | 28.4279 | 0.079458 |  | 585.8491 | 1.6375 |  | 2876.7856 | 8.0409 |  | 97.5927 | 0.27278 |  | 319.7405 | 0.8937 |  | 0 | 0 |  | 0 | 0 | 0 | 0 | 2763.6602 | 26.9625 | 0.075363 |  | 0 | 375.131 | 1.0485 |  | 21.9803 | 0.061437 |  | 1790.6642 | 5.0051 |  | 0 | 0 | 0 | 405.6104 | 1.1337 |  | 1324.9743 | 3.7034 |  | 0 | 0 | 0 | 0 | 0 | 0 | 719.1964 | 0 | 0 | 0 |  | 0 | 0 | 0 |  | 0 | 0 | 0 | 0 |  | 905.8827 | 0 | 0 | 0 | 0 | 12310.4503 | 12310.4503 | 34.4087 |  | 10685.6643 | 10685.6643 | 0 | 719.1964 | 905.8827 | 1935.3521 | 0 | 163.9664 | 249.2581 | 4303.9266 | 0 | 163.9664 | 249.2581 | 4111.4801 | 0 | 163.9664 | 249.2581 | 4466.0065 | 0 | 163.9664 | 249.2581 | 2348.5766 | 4717.1511 | 4524.7045 | 4879.231
41133 | 0 | 242.131 | TRUE | 1690 | Non-CBSA East North Central | 5A | 5A | Hour4 | 3 | Cold | None | Standard Efficiency | East North Central | East North Central | Midwest | Not in a census Place | Electric, 100% Usage | EnergyStar, 100% Usage | Yes | Gas, 100% Usage | 75F | Yes | 2F | Day and Night Setup -2h | Not Applicable | G2601610 | G2601610, G26002703 | None | None | 20 ft^2 | Fiberglass | 30% Leakage, Uninsulated | 2 ft | None | data/cambium/LRMER_MidCase_15_2025start,data/cambium/LRMER_LowRECost_15_2025start,data/cambium/LRMER_95DecarbBy2035_15_2025start,data/cambium/LRMER_LowRECost_25_2025start | kg/MWh,kg/MWh,kg/MWh,kg/MWh | /lib/resources/data/cambium/LRMER_MidCase_15_2025start/RFCMc.csv,/lib/resources/data/cambium/LRMER_LowRECost_15_2025start/RFCMc.csv,/lib/resources/data/cambium/LRMER_95DecarbBy2035_15_2025start/RFCMc.csv,/lib/resources/data/cambium/LRMER_LowRECost_25_2025start/RFCMc.csv | lb/MBtu,lb/MBtu,lb/MBtu,lb/MBtu | 195.9,195.9,195.9,195.9 | 147.3,147.3,147.3,147.3 | 177.8,177.8,177.8,177.8 | LRMER_MidCase_15_2025start,LRMER_LowRECost_15_2025start,LRMER_95DecarbBy2035_15_2025start,LRMER_LowRECost_25_2025start | CO2e,CO2e,CO2e,CO2e | 200.0,200.0,200.0,200.0 | 400%+ | RFCMc | Vented Attic | None | None | None | None | None | Single-Family Detached | Single-Family Detached | Single-Family Detached | 1500-1999 | 1500-2499 | Vented Crawlspace | 2 Car | 2 | 2 | <8 | None | Brick | No | Natural Gas | 62F | No | 0F | None | No Exterior Use | Uninsulated | 100% Usage | AC, SEER 13 | 100% Conditioned | Central AC | Yes | None | No | Fuel Furnace, 80% AFUE | Ducted Heating | Natural Gas Fuel Furnace | None | None | None | No | None | None | None | None | 80000-99999 | 80000-99999 | 60000-99999 | 25 ACH50 | R-38 | Uninsulated | Uninsulated | Uninsulated | Unfinished, Uninsulated | None | Brick, 12-in, 3-wythe, R-7 | Summer = 0.7, Winter = 0.85 | MISO | 100% CFL | 100% Usage | 100% Usage | CR04 | None | None | EF 12, National Average | None | None | None | None | None | None | None | None | Cooling Season, 7 days/wk | Left/Right at 15ft | 1 | East | None | 100% | 85% | G26002703 | In metro area, not/partially in principal city | None | None | No | Hour18 | 103 | EF 17.6, 100% Usage | Composition Shingles | Stochastic | 1 | 1 | 2018 | 31 | 12 | 15 | None | MI | Owner | 1 | Medium | Occupied | 1970s | 1960-79 | Natural Gas Standard | Natural Gas | Yes | Ann Arbor Municipal | 42.22 | -83.75 | F12 B12 L12 R12 | Double, Clear, Non-metal, Air | 67.9925 | 0.13719 |  | 275.7799 | 0.55646 |  | 16.1189 | 0.032524 |  | 109.6086 | 0.22116 |  | 1531.2963 | 3.0898 |  | 0 | 0 |  | 319.7405 | 0.64516 |  | 1001.1308 | 2.02 |  | 0 | 0 | 0 | 0 | 0 | 46.0122 | 0.092841 |  | 24.911 | 620.1384 | 1.2513 |  | 21.9803 | 0.044351 |  | 1658.1961 | 3.3458 |  | 0 | 0 | 0 | 23.1526 | 0.046716 |  | 434.0383 | 0.87578 |  | 0 | 0 | 0 | 0 | 0 | 0 | 0 | 0 | 39327.2069 | 79.3525 |  | 0 | 2836.928 | 5.7242 |  | 0 | 0 | 679.6318 | 1.3713 |  | 0 | 0 | 0 | 0 | 0 | 48994.4492 | 48994.4492 | 98.8586 |  | 6150.6825 | 6150.6825 | 0 | 42843.7667 | 0 | 1115.6776 | 0 | 9767.5075 | 0 | 2482.5079 | 0 | 9767.5075 | 0 | 2356.8982 | 0 | 9767.5075 | 0 | 2584.8456 | 0 | 9767.5075 | 0 | 10883.1851 | 12250.0154 | 12124.4057 | 12352.3531
41149 | 0 | 242.131 | TRUE | 885 | CBSA Detroit-Warren-Dearborn, MI | 5A | 5A | Hour19 | 2 | Cold | None | None | East North Central | East North Central | Midwest | MI, Detroit | Electric, 80% Usage | Standard, 80% Usage | Yes | Gas, 80% Usage | 70F | No | 0F | None | Not Applicable | G2601630 | G2601630, G26003212 | None | None | 20 ft^2 | Fiberglass | None | 2 ft | None | data/cambium/LRMER_MidCase_15_2025start,data/cambium/LRMER_LowRECost_15_2025start,data/cambium/LRMER_95DecarbBy2035_15_2025start,data/cambium/LRMER_LowRECost_25_2025start | kg/MWh,kg/MWh,kg/MWh,kg/MWh | /lib/resources/data/cambium/LRMER_MidCase_15_2025start/RFCMc.csv,/lib/resources/data/cambium/LRMER_LowRECost_15_2025start/RFCMc.csv,/lib/resources/data/cambium/LRMER_95DecarbBy2035_15_2025start/RFCMc.csv,/lib/resources/data/cambium/LRMER_LowRECost_25_2025start/RFCMc.csv | lb/MBtu,lb/MBtu,lb/MBtu,lb/MBtu | 195.9,195.9,195.9,195.9 | 147.3,147.3,147.3,147.3 | 177.8,177.8,177.8,177.8 | LRMER_MidCase_15_2025start,LRMER_LowRECost_15_2025start,LRMER_95DecarbBy2035_15_2025start,LRMER_LowRECost_25_2025start | CO2e,CO2e,CO2e,CO2e | 200.0,200.0,200.0,200.0 | 0-100% | RFCMc | Vented Attic | None | None | None | None | None | Single-Family Detached | Single-Family Detached | Single-Family Detached | 750-999 | 0-1499 | Heated Basement | None | 1 | 1 | <8 | Vinyl, Light | Brick | No | Natural Gas | 62F | Yes | 3F | Night +2h | No Exterior Use | Uninsulated | 50% Usage | Room AC, EER 10.7 | 40% Conditioned | Room AC | No | None | No | Fuel Wall/Floor Furnace, 60% AFUE | Non-Ducted Heating | Natural Gas Fuel Wall/Floor Furnace | None | None | None | No | None | None | None | None | 15000-19999 | <20000 | <20000 | 15 ACH50 | R-19 | Uninsulated | Uninsulated | Uninsulated | Unfinished, Uninsulated | None | Brick, 12-in, 3-wythe, Uninsulated | Summer = 0.7, Winter = 0.85 | MISO | 100% LED | 100% Usage | 100% Usage | CR04 | None | EF 17.6 | EF 12, National Average | None | None | None | None | None | None | None | None | Cooling Season, 7 days/wk | Left/Right at 15ft | 4 | South | None | 50% | 85% | G26003212 | In metro area, principal city | None | None | No | Hour19 | 103 | EF 19.9, 100% Usage | Asphalt Shingles, Medium | Stochastic | 1 | 1 | 2018 | 31 | 12 | 15 | None | MI | Renter | 1 | Low | Occupied | <1940 | <1940 | Natural Gas Standard | Natural Gas | Yes | Detroit Metropolita | 42.22 | -83.35 | F6 B6 L6 R6 | Double, Clear, Non-metal, Air | 0 | 0 |  | 989.701 | 3.8134 |  | 36.927 | 0.14228 |  | 0 | 0 |  | 696.3369 | 2.6831 |  | 0 | 0 |  | 319.7405 | 1.232 |  | 0 | 0 |  | 0 | 0 | 0 | 0 | 0 | 24.0318 | 0.092597 |  | 0 | 304.7939 | 1.1744 |  | 16.412 | 0.063237 |  | 1105.171 | 4.2583 |  | 0 | 0 | 0 | 29.6002 | 0.11405 |  | 834.0803 | 3.2138 |  | 0 | 0 | 0 | 0 | 0 | 0 | 0 | 0 | 13429.6887 | 51.746 |  | 0 | 4331.2973 | 16.689 |  | 0 | 0 | 864.8527 | 3.3324 |  | 0 | 0 | 0 | 0 | 0 | 22982.6333 | 22982.6333 | 88.5546 |  | 4356.7945 | 4356.7945 | 0 | 18625.8388 | 0 | 781.1373 | 0 | 4246.2923 | 0 | 1757.9036 | 0 | 4246.2923 | 0 | 1666.5215 | 0 | 4246.2923 | 0 | 1824.1589 | 0 | 4246.2923 | 0 | 5027.4296 | 6004.1959 | 5912.8138 | 6070.4512
41154 | 0 | 242.131 | TRUE | 2176 | CBSA Detroit-Warren-Dearborn, MI | 5A | 5A | Hour11 | 3 | Cold | None | Standard Efficiency | East North Central | East North Central | Midwest | Not in a census Place | Gas, 80% Usage | EnergyStar, 80% Usage | Yes | Electric, 80% Usage | 68F | No | 0F | None | Not Applicable | G2600990 | G2600990, G26003001 | None | 318 Rated kWh, 80% Usage | 20 ft^2 | Fiberglass | 0% Leakage, Uninsulated | 2 ft | None | data/cambium/LRMER_MidCase_15_2025start,data/cambium/LRMER_LowRECost_15_2025start,data/cambium/LRMER_95DecarbBy2035_15_2025start,data/cambium/LRMER_LowRECost_25_2025start | kg/MWh,kg/MWh,kg/MWh,kg/MWh | /lib/resources/data/cambium/LRMER_MidCase_15_2025start/RFCMc.csv,/lib/resources/data/cambium/LRMER_LowRECost_15_2025start/RFCMc.csv,/lib/resources/data/cambium/LRMER_95DecarbBy2035_15_2025start/RFCMc.csv,/lib/resources/data/cambium/LRMER_LowRECost_25_2025start/RFCMc.csv | lb/MBtu,lb/MBtu,lb/MBtu,lb/MBtu | 195.9,195.9,195.9,195.9 | 147.3,147.3,147.3,147.3 | 177.8,177.8,177.8,177.8 | LRMER_MidCase_15_2025start,LRMER_LowRECost_15_2025start,LRMER_95DecarbBy2035_15_2025start,LRMER_LowRECost_25_2025start | CO2e,CO2e,CO2e,CO2e | 200.0,200.0,200.0,200.0 | 400%+ | RFCMc | Vented Attic | None | None | None | None | None | Single-Family Detached | Single-Family Detached | Single-Family Detached | 2000-2499 | 1500-2499 | Heated Basement | 2 Car | 1 | 1 | <8 | Vinyl, Light | Brick | No | Natural Gas | 65F | Yes | 6F | Day +5h | No Exterior Use | Uninsulated | 50% Usage | AC, SEER 10 | 100% Conditioned | Central AC | Yes | None | No | Fuel Furnace, 80% AFUE | Ducted Heating | Natural Gas Fuel Furnace | None | None | None | No | None | None | None | None | 80000-99999 | 80000-99999 | 60000-99999 | 10 ACH50 | R-38 | Uninsulated | Wall R-5, Exterior | R-5, Exterior | Unfinished, Uninsulated | None | Brick, 12-in, 3-wythe, R-11 | Summer = 0.7, Winter = 0.85 | MISO | 100% LED | 100% Usage | 100% Usage | CR04 | None | None | EF 12, National Average | None | None | Gas Lighting | Electric | None | None | None | None | Cooling Season, 7 days/wk | Left/Right at 15ft | 2 | Southwest | None | 50% | 85% | G26003001 | In metro area, not/partially in principal city | None | None | No | Hour16 | 103 | EF 19.9, 100% Usage | Composition Shingles | Stochastic | 1 | 1 | 2018 | 31 | 12 | 15 | None | MI | Owner | 1 | Low | Occupied | 1990s | 1980-99 | Natural Gas Standard | Natural Gas | Yes | Selfridge Angb | 42.6 | -82.83 | F18 B18 L18 R18 | Double, Clear, Non-metal, Air | 67.9925 | 0.10655 |  | 28.721 | 0.045008 |  | 18.7565 | 0.029393 |  | 601.968 | 0.94334 |  | 2549.4252 | 3.9952 |  | 77.9569 | 0.12217 |  | 319.7405 | 0.50106 |  | 384.2162 | 0.6021 |  | 0 | 0 | 962.1523 | 950.4295 | 0 | 34.8755 | 0.054653 |  | 16.7051 | 575.5916 | 0.90201 |  | 21.9803 | 0.034445 |  | 1017.2497 | 1.5941 |  | 0 | 0 | 0 | 324.4297 | 0.50841 |  | 400.042 | 0.6269 |  | 0 | 0 | 0 | 0 | 380.1132 | 0 | 0 | 0 | 16029.5222 | 25.1198 |  | 0 | 3068.4541 | 4.8086 |  | 506.4268 | 0 | 0 | 0 |  | 0 | 0 | 0 | 0 | 0 | 28336.4556 | 28336.4556 | 44.4059 |  | 8351.9394 | 8351.9394 | 0 | 19984.2232 | 0 | 1530.7903 | 0 | 4556.0074 | 0 | 3389.2526 | 0 | 4556.0074 | 0 | 3236.6755 | 0 | 4556.0074 | 0 | 3513.2498 | 0 | 4556.0074 | 0 | 6086.7977 | 7945.26 | 7792.6829 | 8069.2572
41211 | 0 | 242.131 | TRUE | 2176 | Non-CBSA East North Central | 5A | 5A | Hour21 | 3 | Cold | None | Standard Efficiency | East North Central | East North Central | Midwest | MI, Wyoming | Electric, 100% Usage | EnergyStar, 100% Usage | Yes | Gas, 100% Usage | 70F | No | 0F | None | Not Applicable | G2600810 | G2600810, G26001001 | None | 318 Rated kWh, 100% Usage | 20 ft^2 | Fiberglass | 10% Leakage, R-4 | 2 ft | None | data/cambium/LRMER_MidCase_15_2025start,data/cambium/LRMER_LowRECost_15_2025start,data/cambium/LRMER_95DecarbBy2035_15_2025start,data/cambium/LRMER_LowRECost_25_2025start | kg/MWh,kg/MWh,kg/MWh,kg/MWh | /lib/resources/data/cambium/LRMER_MidCase_15_2025start/RFCMc.csv,/lib/resources/data/cambium/LRMER_LowRECost_15_2025start/RFCMc.csv,/lib/resources/data/cambium/LRMER_95DecarbBy2035_15_2025start/RFCMc.csv,/lib/resources/data/cambium/LRMER_LowRECost_25_2025start/RFCMc.csv | lb/MBtu,lb/MBtu,lb/MBtu,lb/MBtu | 195.9,195.9,195.9,195.9 | 147.3,147.3,147.3,147.3 | 177.8,177.8,177.8,177.8 | LRMER_MidCase_15_2025start,LRMER_LowRECost_15_2025start,LRMER_95DecarbBy2035_15_2025start,LRMER_LowRECost_25_2025start | CO2e,CO2e,CO2e,CO2e | 200.0,200.0,200.0,200.0 | 200-300% | RFCMc | Vented Attic | None | None | None | None | None | Single-Family Detached | Single-Family Detached | Single-Family Detached | 2000-2499 | 1500-2499 | Slab | None | 1 | 1 | <8 | Vinyl, Light | Brick | No | Natural Gas | 67F | Yes | 6F | Day and Night +1h | No Exterior Use | Uninsulated | 100% Usage | AC, SEER 15 | 60% Conditioned | Central AC | Yes | None | No | Fuel Furnace, 80% AFUE | Ducted Heating | Natural Gas Fuel Furnace | None | None | None | No | None | None | None | None | 35000-39999 | 20000-39999 | 20000-39999 | 10 ACH50 | R-38 | None | None | None | Unfinished, Uninsulated | Uninsulated | Brick, 12-in, 3-wythe, Uninsulated | Summer = 0.7, Winter = 0.85 | MISO | 100% CFL | 100% Usage | 100% Usage | CR04 | None | None | EF 12, National Average | None | None | None | None | None | None | None | None | Cooling Season, 7 days/wk | Left/Right at 15ft | 2 | South | None | 100% | 85% | G26001001 | In metro area, not/partially in principal city | None | None | No | Hour17 | 103 | EF 17.6, 100% Usage | Asphalt Shingles, Medium | Stochastic | 1 | 1 | 2018 | 31 | 12 | 15 | None | MI | Owner | 1 | Medium | Occupied | 1960s | 1960-79 | Natural Gas Standard | Natural Gas | Yes | Grand Rapids Kent C | 42.88 | -85.52 | F12 B12 L12 R12 | Double, Low-E, Non-metal, Air, M-Gain | 67.9925 | 0.10655 |  | 400.042 | 0.6269 |  | 23.4457 | 0.036742 |  | 69.1648 | 0.10839 |  | 1319.9921 | 2.0686 |  | 97.5927 | 0.15294 |  | 319.7405 | 0.50106 |  | 677.8734 | 1.0623 |  | 0 | 0 | 0 | 0 | 0 | 52.1667 | 0.08175 |  | 0 | 753.7788 | 1.1812 |  | 21.9803 | 0.034445 |  | 2034.4994 | 3.1883 |  | 0 | 0 | 0 | 27.8418 | 0.043631 |  | 434.0383 | 0.68018 |  | 0 | 0 | 0 | 0 | 0 | 0 | 0 | 0 | 26648.0732 | 41.7601 |  | 0 | 4414.2365 | 6.9175 |  | 0 | 0 | 813.5653 | 1.2749 |  | 0 | 0 | 0 | 0 | 0 | 38175.7306 | 38175.7306 | 59.825 |  | 6299.8557 | 6299.8557 | 0 | 31875.8749 | 0 | 1141.2906 | 0 | 7267.0564 | 0 | 2547.2346 | 0 | 7267.0564 | 0 | 2413.321 | 0 | 7267.0564 | 0 | 2654.7215 | 0 | 7267.0564 | 0 | 8408.347 | 9814.291 | 9680.3774 | 9921.7779
41212 | 0 | 242.131 | TRUE | 1220 | CBSA Detroit-Warren-Dearborn, MI | 5A | 5A | Hour17 | 3 | Cold | None | Standard Efficiency | East North Central | East North Central | Midwest | MI, Westland | Gas, 120% Usage | EnergyStar, 120% Usage | Yes | Electric, 120% Usage | 75F | Yes | 2F | Night Setup -2h | Not Applicable | G2601630 | G2601630, G26003204 | None | 290 Rated kWh, 120% Usage | 20 ft^2 | Fiberglass | 30% Leakage, Uninsulated | 2 ft | None | data/cambium/LRMER_MidCase_15_2025start,data/cambium/LRMER_LowRECost_15_2025start,data/cambium/LRMER_95DecarbBy2035_15_2025start,data/cambium/LRMER_LowRECost_25_2025start | kg/MWh,kg/MWh,kg/MWh,kg/MWh | /lib/resources/data/cambium/LRMER_MidCase_15_2025start/RFCMc.csv,/lib/resources/data/cambium/LRMER_LowRECost_15_2025start/RFCMc.csv,/lib/resources/data/cambium/LRMER_95DecarbBy2035_15_2025start/RFCMc.csv,/lib/resources/data/cambium/LRMER_LowRECost_25_2025start/RFCMc.csv | lb/MBtu,lb/MBtu,lb/MBtu,lb/MBtu | 195.9,195.9,195.9,195.9 | 147.3,147.3,147.3,147.3 | 177.8,177.8,177.8,177.8 | LRMER_MidCase_15_2025start,LRMER_LowRECost_15_2025start,LRMER_95DecarbBy2035_15_2025start,LRMER_LowRECost_25_2025start | CO2e,CO2e,CO2e,CO2e | 200.0,200.0,200.0,200.0 | 400%+ | RFCMc | Vented Attic | None | None | None | None | None | Single-Family Detached | Single-Family Detached | Single-Family Detached | 1000-1499 | 0-1499 | Unheated Basement | 1 Car | 1 | 1 | <8 | None | Brick | No | Natural Gas | 68F | Yes | 6F | Day and Night | No Exterior Use | Uninsulated | 200% Usage | AC, SEER 13 | 100% Conditioned | Central AC | Yes | None | No | Fuel Furnace, 92.5% AFUE | Ducted Heating | Natural Gas Fuel Furnace | None | None | None | No | None | None | None | None | 70000-79999 | 60000-79999 | 60000-99999 | 25 ACH50 | R-30 | Uninsulated | Uninsulated | Uninsulated | Unfinished, Uninsulated | None | Brick, 12-in, 3-wythe, Uninsulated | Summer = 0.7, Winter = 0.85 | MISO | 100% LED | 100% Usage | 100% Usage | CR04 | None | None | EF 12, National Average | None | None | None | None | None | None | None | None | Cooling Season, 7 days/wk | Left/Right at 15ft | 1 | South | None | 200% | 85% | G26003204 | In metro area, not/partially in principal city | None | None | No | Hour6 | 103 | EF 17.6, 100% Usage | Asphalt Shingles, Medium | Stochastic | 1 | 1 | 2018 | 31 | 12 | 15 | None | MI | Owner | 1 | High | Occupied | 1950s | 1940-59 | Natural Gas Standard | Natural Gas | Yes | Detroit Metropolita | 42.22 | -83.35 | F18 B18 L18 R18 | Double, Clear, Metal, Air | 67.9925 | 0.19004 |  | 29.6002 | 0.082735 |  | 19.3427 | 0.054064 |  | 254.0926 | 0.71021 |  | 1894.7045 | 5.2959 |  | 67.6994 | 0.18923 |  | 319.7405 | 0.8937 |  | 549.2152 | 1.5351 |  | 0 | 0 | 0 | 0 | 0 | 26.9625 | 0.075363 |  | 16.7051 | 375.131 | 1.0485 |  | 21.9803 | 0.061437 |  | 3076.6601 | 8.5995 |  | 0 | 0 | 0 | 407.3688 | 1.1386 |  | 434.0383 | 1.2132 |  | 0 | 0 | 0 | 0 | 393.0083 | 0 | 0 | 0 | 25020.9426 | 69.9356 |  | 0 | 3987.2319 | 11.1446 |  | 0 | 0 | 0 | 0 |  | 0 | 0 | 0 | 0 | 0 | 36962.4164 | 36962.4164 | 103.313 |  | 7561.5267 | 7561.5267 | 0 | 29400.8897 | 0 | 1360.8093 | 0 | 6702.7984 | 0 | 3046.5695 | 0 | 6702.7984 | 0 | 2902.9172 | 0 | 6702.7984 | 0 | 3144.6017 | 0 | 6702.7984 | 0 | 8063.6077 | 9749.3679 | 9605.7156 | 9847.4001
41267 | 0 | 242.131 | TRUE | 885 | CBSA Detroit-Warren-Dearborn, MI | 5A | 5A | Hour8 | 2 | Cold | None | Standard Efficiency | East North Central | East North Central | Midwest | In another census Place | Gas, 100% Usage | Standard, 100% Usage | Yes | Electric, 100% Usage | 67F | Yes | 2F | Night Setback -4h | Not Applicable | G2601630 | G2601630, G26003201 | None | None | 20 ft^2 | Fiberglass | 20% Leakage, R-4 | 2 ft | None | data/cambium/LRMER_MidCase_15_2025start,data/cambium/LRMER_LowRECost_15_2025start,data/cambium/LRMER_95DecarbBy2035_15_2025start,data/cambium/LRMER_LowRECost_25_2025start | kg/MWh,kg/MWh,kg/MWh,kg/MWh | /lib/resources/data/cambium/LRMER_MidCase_15_2025start/RFCMc.csv,/lib/resources/data/cambium/LRMER_LowRECost_15_2025start/RFCMc.csv,/lib/resources/data/cambium/LRMER_95DecarbBy2035_15_2025start/RFCMc.csv,/lib/resources/data/cambium/LRMER_LowRECost_25_2025start/RFCMc.csv | lb/MBtu,lb/MBtu,lb/MBtu,lb/MBtu | 195.9,195.9,195.9,195.9 | 147.3,147.3,147.3,147.3 | 177.8,177.8,177.8,177.8 | LRMER_MidCase_15_2025start,LRMER_LowRECost_15_2025start,LRMER_95DecarbBy2035_15_2025start,LRMER_LowRECost_25_2025start | CO2e,CO2e,CO2e,CO2e | 200.0,200.0,200.0,200.0 | 150-200% | RFCMc | Vented Attic | None | None | None | None | None | Mobile Home | Mobile Home | Mobile Home | 750-999 | 0-1499 | Ambient | None | 1 | 1 | <8 | Wood, Medium/Dark | Wood Frame | No | Natural Gas | 67F | Yes | 6F | Day and Night -2h | No Exterior Use | Uninsulated | 100% Usage | Room AC, EER 9.8 | 20% Conditioned | Room AC | Yes | None | No | Fuel Furnace, 92.5% AFUE | Ducted Heating | Natural Gas Fuel Furnace | None | None | None | No | None | None | None | None | 40000-44999 | 40000-59999 | 40000-59999 | 20 ACH50 | R-38 | Uninsulated | None | None | Unfinished, Uninsulated | None | Wood Stud, R-7 | Summer = 0.7, Winter = 0.85 | MISO | 100% LED | 100% Usage | 100% Usage | CR04 | None | None | None | None | None | None | None | None | None | None | Typical Efficiency | Cooling Season, 7 days/wk | Left/Right at 15ft | 3 | Southwest | None | 100% | 94% | G26003201 | In metro area, not/partially in principal city | None | None | No | Hour13 | 103 | EF 15.9, 100% Usage | Metal, Dark | Stochastic | 1 | 1 | 2018 | 31 | 12 | 15 | None | MI | Owner | 1 | Medium | Occupied | 1970s | 1960-79 | Natural Gas Standard | Natural Gas | Yes | Detroit Metropolita | 42.22 | -83.35 | F6 B6 L6 R6 | Single, Clear, Non-metal | 67.9925 | 0.26198 |  | 89.3867 | 0.34442 |  | 37.5131 | 0.14454 |  | 0 | 0 |  | 471.2583 | 1.8158 |  | 0 | 0 |  | 0 | 0 |  | 344.0654 | 1.3257 |  | 0 | 0 | 0 | 0 | 0 | 24.0318 | 0.092597 |  | 0 | 304.7939 | 1.1744 |  | 16.412 | 0.063237 |  | 2165.2091 | 8.3428 |  | 0 | 0 | 0 | 471.2583 | 1.8158 |  | 480.0504 | 1.8497 |  | 366.0458 | 0 | 0 | 0 | 1187.2309 | 0 | 0 | 0 | 15661.4249 | 60.3452 |  | 0 | 5677.6658 | 21.8767 |  | 0 | 0 | 0 | 0 |  | 0 | 0 | 0 | 0 | 0 | 27364.3389 | 27364.3389 | 105.4377 |  | 4837.7242 | 4837.7242 | 0 | 22526.3217 | 0 | 866.3043 | 0 | 5135.566 | 0 | 1954.1553 | 0 | 5135.566 | 0 | 1841.4884 | 0 | 5135.566 | 0 | 2037.2571 | 0 | 5135.566 | 0 | 6001.8703 | 7089.7213 | 6977.0544 | 7172.8231
41312 | 0 | 242.131 | TRUE | 853 | Non-CBSA East North Central | 5A | 5A | Hour21 | 2 | Cold | None | Standard Efficiency | East North Central | East North Central | Midwest | Not in a census Place | None | None | None | Electric, 100% Usage | 72F | No | 0F | None | Double-Loaded Interior | G2600770 | G2600770, G26002101 | None | 290 Rated kWh, 100% Usage | 20 ft^2 | Fiberglass | 20% Leakage, R-8 | 2 ft | None | data/cambium/LRMER_MidCase_15_2025start,data/cambium/LRMER_LowRECost_15_2025start,data/cambium/LRMER_95DecarbBy2035_15_2025start,data/cambium/LRMER_LowRECost_25_2025start | kg/MWh,kg/MWh,kg/MWh,kg/MWh | /lib/resources/data/cambium/LRMER_MidCase_15_2025start/RFCMc.csv,/lib/resources/data/cambium/LRMER_LowRECost_15_2025start/RFCMc.csv,/lib/resources/data/cambium/LRMER_95DecarbBy2035_15_2025start/RFCMc.csv,/lib/resources/data/cambium/LRMER_LowRECost_25_2025start/RFCMc.csv | lb/MBtu,lb/MBtu,lb/MBtu,lb/MBtu | 195.9,195.9,195.9,195.9 | 147.3,147.3,147.3,147.3 | 177.8,177.8,177.8,177.8 | LRMER_MidCase_15_2025start,LRMER_LowRECost_15_2025start,LRMER_95DecarbBy2035_15_2025start,LRMER_LowRECost_25_2025start | CO2e,CO2e,CO2e,CO2e | 200.0,200.0,200.0,200.0 | 0-100% | RFCMc | None | Right | None | Middle | 30 | None | 20 to 49 Unit | Multifamily with 5+ units, 1-3 stories | Multi-Family with 5+ Units | 750-999 | 0-1499 | Slab | None | 3 | 3 | <8 | Vinyl, Light | Brick | No | Natural Gas | 70F | No | 0F | None | No Exterior Use | Uninsulated | 100% Usage | AC, SEER 15 | 100% Conditioned | Central AC | Yes | None | No | Fuel Furnace, 92.5% AFUE | Ducted Heating | Natural Gas Fuel Furnace | None | None | None | No | None | None | None | None | <10000 | <20000 | <20000 | 20 ACH50 | None | None | None | None | Finished, R-38 | 2ft R10 Perimeter, Vertical | Brick, 12-in, 3-wythe, R-19 | Summer = 0.7, Winter = 0.85 | MISO | 100% Incandescent | 100% Usage | 100% Usage | CR04 | None | None | None | None | None | None | None | None | None | None | Typical Efficiency | Cooling Season, 7 days/wk | 27 | 2 | Northwest | None | 100% | 89% | G26002101 | In metro area, not/partially in principal city | None | None | None | Hour18 | 104 | EF 10.5, 100% Usage | Asphalt Shingles, Medium | Stochastic | 1 | 1 | 2018 | 31 | 12 | 15 | None | MI | Renter | 1 | Medium | Occupied | 2010s | 2010s | Natural Gas Standard | Natural Gas | Yes | Kalamazoo Battle Cr | 42.24 | -85.55 | F6 B6 L6 R6 | Double, Low-E, Non-metal, Air, M-Gain | 67.9925 | 0.27181 |  | 0 | 0 |  | 0 | 0 |  | 104.3333 | 0.41709 |  | 1006.6991 | 4.0244 |  | 82.646 | 0.33039 |  | 0 | 0 |  | 218.631 | 0.87401 |  | 0 | 0 | 0 | 0 | 0 | 142.7256 | 0.57057 |  | 0 | 1220.3479 | 4.8785 |  | 16.412 | 0.065609 |  | 1395.0183 | 5.5768 |  | 0 | 0 | 0 | 389.4915 | 1.5571 |  | 727.1093 | 2.9067 |  | 294.5364 | 0 | 0 | 0 | 0 | 0 | 0 | 0 | 9903.1645 | 39.5894 |  | 0 | 3864.1421 | 15.4475 |  | 0 | 0 | 0 | 0 |  | 0 | 0 | 0 | 0 | 0 | 19433.2496 | 19433.2496 | 77.6874 |  | 5666.2361 | 5666.2361 | 0 | 13767.3066 | 0 | 1017.7869 | 0 | 3138.6465 | 0 | 2286.9061 | 0 | 3138.6465 | 0 | 2159.7959 | 0 | 3138.6465 | 0 | 2391.4846 | 0 | 3138.6465 | 0 | 4156.4334 | 5425.5526 | 5298.4424 | 5530.131
41354 | 0 | 242.131 | TRUE | 853 | CBSA Detroit-Warren-Dearborn, MI | 5A | 5A | Hour5 | 2 | Cold | None | Standard Efficiency | East North Central | East North Central | Midwest | MI, Westland | None | None | None | Electric, 100% Usage | 76F | Yes | 2F | Day Setup and Night Setback +3h | Double-Loaded Interior | G2601630 | G2601630, G26003204 | None | None | 20 ft^2 | Fiberglass | 20% Leakage, R-4 | 2 ft | None | data/cambium/LRMER_MidCase_15_2025start,data/cambium/LRMER_LowRECost_15_2025start,data/cambium/LRMER_95DecarbBy2035_15_2025start,data/cambium/LRMER_LowRECost_25_2025start | kg/MWh,kg/MWh,kg/MWh,kg/MWh | /lib/resources/data/cambium/LRMER_MidCase_15_2025start/RFCMc.csv,/lib/resources/data/cambium/LRMER_LowRECost_15_2025start/RFCMc.csv,/lib/resources/data/cambium/LRMER_95DecarbBy2035_15_2025start/RFCMc.csv,/lib/resources/data/cambium/LRMER_LowRECost_25_2025start/RFCMc.csv | lb/MBtu,lb/MBtu,lb/MBtu,lb/MBtu | 195.9,195.9,195.9,195.9 | 147.3,147.3,147.3,147.3 | 177.8,177.8,177.8,177.8 | LRMER_MidCase_15_2025start,LRMER_LowRECost_15_2025start,LRMER_95DecarbBy2035_15_2025start,LRMER_LowRECost_25_2025start | CO2e,CO2e,CO2e,CO2e | 200.0,200.0,200.0,200.0 | 200-300% | RFCMc | None | Left | None | Middle | 6 | None | 5 to 9 Unit | Multifamily with 5+ units, 1-3 stories | Multi-Family with 5+ Units | 750-999 | 0-1499 | Slab | None | 3 | 3 | <8 | None | Brick | No | Natural Gas | 68F | Yes | 3F | Night +2h | No Exterior Use | Uninsulated | 100% Usage | None | None | None | Yes | None | No | Fuel Furnace, 80% AFUE | Ducted Heating | Natural Gas Fuel Furnace | None | None | None | No | None | None | None | None | 30000-34999 | 20000-39999 | 20000-39999 | 50 ACH50 | None | None | None | None | Finished, R-38 | Uninsulated | Brick, 12-in, 3-wythe, Uninsulated | Summer = 0.7, Winter = 0.85 | MISO | 100% Incandescent | 100% Usage | 100% Usage | CR04 | None | None | None | None | None | None | None | None | None | None | None | Cooling Season, 7 days/wk | 12 | 1 | Southwest | None | 100% | 89% | G26003204 | In metro area, not/partially in principal city | None | None | None | Hour23 | 103 | EF 17.6, 100% Usage | Asphalt Shingles, Medium | Stochastic | 1 | 1 | 2018 | 31 | 12 | 15 | None | MI | Renter | 1 | Medium | Occupied | 1950s | 1940-59 | Natural Gas Standard | Natural Gas | Yes | Detroit Metropolita | 42.22 | -83.35 | F15 B15 L15 R15 | Double, Clear, Metal, Air, Exterior Clear Storm | 67.9925 | 0.27181 |  | 0 | 0 |  | 0 | 0 |  | 0 | 0 |  | 0 | 0 |  | 0 | 0 |  | 0 | 0 |  | 594.0551 | 2.3748 |  | 0 | 0 | 0 | 0 | 0 | 142.7256 | 0.57057 |  | 0 | 1220.3479 | 4.8785 |  | 16.412 | 0.065609 |  | 1231.1916 | 4.9219 |  | 0 | 0 | 0 | 346.9961 | 1.3872 |  | 434.0383 | 1.7351 |  | 0 | 0 | 0 | 0 | 0 | 0 | 0 | 0 | 23452.4262 | 93.7547 |  | 0 | 2780.6583 | 11.1161 |  | 0 | 0 | 0 | 0 |  | 0 | 0 | 0 | 0 | 0 | 30286.8436 | 30286.8436 | 121.0764 |  | 4053.759 | 4053.759 | 0 | 26233.0845 | 0 | 721.655 | 0 | 5980.619 | 0 | 1640.3656 | 0 | 5980.619 | 0 | 1533.0914 | 0 | 5980.619 | 0 | 1709.4685 | 0 | 5980.619 | 0 | 6702.2741 | 7620.9846 | 7513.7104 | 7690.0876
41369 | 0 | 242.131 | TRUE | 2663 | CBSA Detroit-Warren-Dearborn, MI | 5A | 5A | Hour2 | 3 | Cold | None | Standard Efficiency | East North Central | East North Central | Midwest | MI, Detroit | Gas, 80% Usage | Standard, 80% Usage | Yes | Gas, 80% Usage | 78F | Yes | 9F | Night Setup +1h | Not Applicable | G2601630 | G2601630, G26003209 | None | 318 Rated kWh, 80% Usage | 20 ft^2 | Fiberglass | 0% Leakage, Uninsulated | 2 ft | None | data/cambium/LRMER_MidCase_15_2025start,data/cambium/LRMER_LowRECost_15_2025start,data/cambium/LRMER_95DecarbBy2035_15_2025start,data/cambium/LRMER_LowRECost_25_2025start | kg/MWh,kg/MWh,kg/MWh,kg/MWh | /lib/resources/data/cambium/LRMER_MidCase_15_2025start/RFCMc.csv,/lib/resources/data/cambium/LRMER_LowRECost_15_2025start/RFCMc.csv,/lib/resources/data/cambium/LRMER_95DecarbBy2035_15_2025start/RFCMc.csv,/lib/resources/data/cambium/LRMER_LowRECost_25_2025start/RFCMc.csv | lb/MBtu,lb/MBtu,lb/MBtu,lb/MBtu | 195.9,195.9,195.9,195.9 | 147.3,147.3,147.3,147.3 | 177.8,177.8,177.8,177.8 | LRMER_MidCase_15_2025start,LRMER_LowRECost_15_2025start,LRMER_95DecarbBy2035_15_2025start,LRMER_LowRECost_25_2025start | CO2e,CO2e,CO2e,CO2e | 200.0,200.0,200.0,200.0 | 400%+ | RFCMc | Vented Attic | None | None | None | None | None | Single-Family Detached | Single-Family Detached | Single-Family Detached | 2500-2999 | 2500-3999 | Heated Basement | None | 2 | 2 | <8 | Vinyl, Light | Brick | No | Natural Gas | 68F | No | 0F | None | No Exterior Use | Uninsulated | 50% Usage | AC, SEER 13 | 100% Conditioned | Central AC | Yes | None | No | Fuel Furnace, 92.5% AFUE | Ducted Heating | Natural Gas Fuel Furnace | None | None | None | No | None | None | None | None | 140000-159999 | 140000+ | 100000-149999 | 15 ACH50 | R-38 | Uninsulated | Uninsulated | Uninsulated | Unfinished, Uninsulated | None | Brick, 12-in, 3-wythe, Uninsulated | Summer = 0.7, Winter = 0.85 | MISO | 100% LED | 100% Usage | 100% Usage | CR04 | None | None | EF 12, National Average | None | None | None | None | None | None | None | None | Cooling Season, 7 days/wk | Left/Right at 15ft | 2 | North | None | 50% | 85% | G26003209 | In metro area, principal city | None | None | No | Hour14 | 103 | EF 17.6, 100% Usage | Composition Shingles | Stochastic | 1 | 1 | 2018 | 31 | 12 | 15 | None | MI | Owner | 1 | Low | Occupied | <1940 | <1940 | Natural Gas Standard | Natural Gas | Yes | Detroit Metropolita | 42.22 | -83.35 | F9 B9 L9 R9 | Double, Clear, Non-metal, Air | 67.9925 | 0.087065 |  | 54.5112 | 0.069802 |  | 22.8595 | 0.029272 |  | 47.7706 | 0.061171 |  | 1219.4687 | 1.5615 |  | 77.9569 | 0.099825 |  | 319.7405 | 0.40943 |  | 878.334 | 1.1247 |  | 0 | 0 | 0 | 0 | 0 | 38.9785 | 0.049912 |  | 0 | 677.8734 | 0.86802 |  | 21.9803 | 0.028146 |  | 1079.3808 | 1.3822 |  | 0 | 0 | 0 | 22.2734 | 0.028521 |  | 434.0383 | 0.55579 |  | 0 | 0 | 0 | 0 | 724.7648 | 0 | 0 | 0 | 39989.8406 | 51.2074 |  | 0 | 3023.0281 | 3.871 |  | 0 | 0 | 650.9108 | 0.8335 |  | 0 | 0 | 0 | 0 | 0 | 49351.1167 | 49351.1167 | 63.1946 |  | 4962.8655 | 4962.8655 | 0 | 44388.2512 | 0 | 898.9625 | 0 | 10119.6222 | 0 | 2002.8289 | 0 | 10119.6222 | 0 | 1900.0445 | 0 | 10119.6222 | 0 | 2088.9167 | 0 | 10119.6222 | 0 | 11018.5847 | 12122.4511 | 12019.6666 | 12208.5389
41387 | 0 | 242.131 | TRUE | 2663 | Non-CBSA East North Central | 5A | 5A | Hour19 | 4 | Cold | None | Standard Efficiency | East North Central | East North Central | Midwest | MI, Grand Rapids | Electric, 120% Usage | EnergyStar, 120% Usage | Yes | Electric, 120% Usage | 72F | No | 0F | None | Not Applicable | G2600810 | G2600810, G26001002 | None | 318 Rated kWh, 120% Usage | 20 ft^2 | Fiberglass | 10% Leakage, Uninsulated | 2 ft | None | data/cambium/LRMER_MidCase_15_2025start,data/cambium/LRMER_LowRECost_15_2025start,data/cambium/LRMER_95DecarbBy2035_15_2025start,data/cambium/LRMER_LowRECost_25_2025start | kg/MWh,kg/MWh,kg/MWh,kg/MWh | /lib/resources/data/cambium/LRMER_MidCase_15_2025start/RFCMc.csv,/lib/resources/data/cambium/LRMER_LowRECost_15_2025start/RFCMc.csv,/lib/resources/data/cambium/LRMER_95DecarbBy2035_15_2025start/RFCMc.csv,/lib/resources/data/cambium/LRMER_LowRECost_25_2025start/RFCMc.csv | lb/MBtu,lb/MBtu,lb/MBtu,lb/MBtu | 195.9,195.9,195.9,195.9 | 147.3,147.3,147.3,147.3 | 177.8,177.8,177.8,177.8 | LRMER_MidCase_15_2025start,LRMER_LowRECost_15_2025start,LRMER_95DecarbBy2035_15_2025start,LRMER_LowRECost_25_2025start | CO2e,CO2e,CO2e,CO2e | 200.0,200.0,200.0,200.0 | 400%+ | RFCMc | Vented Attic | None | None | None | None | None | Single-Family Detached | Single-Family Detached | Single-Family Detached | 2500-2999 | 2500-3999 | Vented Crawlspace | None | 2 | 2 | <8 | Wood, Medium/Dark | Wood Frame | No | Natural Gas | 70F | Yes | 6F | Night +3h | No Exterior Use | Uninsulated | 200% Usage | None | None | None | Yes | None | No | Fuel Furnace, 80% AFUE | Ducted Heating | Natural Gas Fuel Furnace | None | None | None | No | None | None | None | None | 200000+ | 140000+ | 150000+ | 25 ACH50 | R-7 | Uninsulated | Uninsulated | Uninsulated | Unfinished, Uninsulated | None | Wood Stud, Uninsulated | Summer = 0.7, Winter = 0.85 | MISO | 100% LED | 100% Usage | 100% Usage | CR04 | None | None | EF 12, National Average | Gas Fireplace | None | None | None | None | None | None | None | Cooling Season, 7 days/wk | Left/Right at 15ft | 2 | East | None | 200% | 85% | G26001002 | In metro area, not/partially in principal city | None | None | No | Hour7 | 103 | EF 17.6, 100% Usage | Composition Shingles | Stochastic | 1 | 1 | 2018 | 31 | 12 | 15 | None | MI | Owner | 1 | High | Occupied | <1940 | <1940 | Natural Gas Standard | Natural Gas | Yes | Grand Rapids Kent C | 42.88 | -85.52 | F18 B18 L18 R18 | Double, Clear, Non-metal, Air | 67.9925 | 0.087065 |  | 480.0504 | 0.61471 |  | 28.1348 | 0.036027 |  | 0 | 0 |  | 0 | 0 |  | 117.2284 | 0.15011 |  | 319.7405 | 0.40943 |  | 2127.696 | 2.7245 |  | 0 | 0 | 0 | 0 | 0 | 38.9785 | 0.049912 |  | 0 | 677.8734 | 0.86802 |  | 21.9803 | 0.028146 |  | 4317.523 | 5.5286 |  | 0 | 0 | 0 | 486.498 | 0.62297 |  | 434.0383 | 0.55579 |  | 0 | 0 | 0 | 0 | 0 | 1796.5257 | 0 | 0 | 83670.6182 | 107.1411 |  | 0 | 6924.3902 | 8.8668 |  | 0 | 0 | 0 | 0 |  | 0 | 0 | 0 | 0 | 0 | 101509.2681 | 101509.2681 | 129.9837 |  | 9117.7341 | 9117.7341 | 0 | 92391.534 | 0 | 1628.9391 | 0 | 21063.3578 | 0 | 3691.2413 | 0 | 21063.3578 | 0 | 3446.7944 | 0 | 21063.3578 | 0 | 3861.5094 | 0 | 21063.3578 | 0 | 22692.2969 | 24754.599 | 24510.1522 | 24924.8672
41417 | 0 | 242.131 | TRUE | 2176 | Non-CBSA East North Central | 5A | 5A | Hour6 | 3 | Cold | None | Standard Efficiency | East North Central | East North Central | Midwest | MI, Wyoming | Electric, 80% Usage | EnergyStar, 80% Usage | Yes | Electric, 80% Usage | 75F | No | 0F | None | Not Applicable | G2600810 | G2600810, G26001001 | None | 318 Rated kWh, 80% Usage | 20 ft^2 | Fiberglass | 0% Leakage, Uninsulated | 2 ft | None | data/cambium/LRMER_MidCase_15_2025start,data/cambium/LRMER_LowRECost_15_2025start,data/cambium/LRMER_95DecarbBy2035_15_2025start,data/cambium/LRMER_LowRECost_25_2025start | kg/MWh,kg/MWh,kg/MWh,kg/MWh | /lib/resources/data/cambium/LRMER_MidCase_15_2025start/RFCMc.csv,/lib/resources/data/cambium/LRMER_LowRECost_15_2025start/RFCMc.csv,/lib/resources/data/cambium/LRMER_95DecarbBy2035_15_2025start/RFCMc.csv,/lib/resources/data/cambium/LRMER_LowRECost_25_2025start/RFCMc.csv | lb/MBtu,lb/MBtu,lb/MBtu,lb/MBtu | 195.9,195.9,195.9,195.9 | 147.3,147.3,147.3,147.3 | 177.8,177.8,177.8,177.8 | LRMER_MidCase_15_2025start,LRMER_LowRECost_15_2025start,LRMER_95DecarbBy2035_15_2025start,LRMER_LowRECost_25_2025start | CO2e,CO2e,CO2e,CO2e | 200.0,200.0,200.0,200.0 | 400%+ | RFCMc | Vented Attic | None | None | None | None | None | Single-Family Detached | Single-Family Detached | Single-Family Detached | 2000-2499 | 1500-2499 | Heated Basement | None | 1 | 1 | <8 | None | Brick | No | Natural Gas | 70F | Yes | 3F | Night -3h | No Exterior Use | Uninsulated | 50% Usage | AC, SEER 10 | 100% Conditioned | Central AC | Yes | None | No | Fuel Furnace, 80% AFUE | Ducted Heating | Natural Gas Fuel Furnace | None | None | None | No | None | None | None | None | 80000-99999 | 80000-99999 | 60000-99999 | 15 ACH50 | R-30 | Uninsulated | Uninsulated | Uninsulated | Unfinished, Uninsulated | None | Brick, 12-in, 3-wythe, Uninsulated | Summer = 0.7, Winter = 0.85 | MISO | 100% CFL | 100% Usage | 100% Usage | CR04 | None | EF 17.6 | None | None | None | None | None | None | None | None | None | Cooling Season, 7 days/wk | Left/Right at 15ft | 2 | West | None | 50% | 85% | G26001001 | In metro area, not/partially in principal city | None | None | No | Hour20 | 103 | EF 15.9, 100% Usage | Asphalt Shingles, Medium | Stochastic | 1 | 1 | 2018 | 31 | 12 | 15 | None | MI | Owner | 1 | Low | Occupied | 1940s | 1940-59 | Electric Standard | Electricity | Yes | Grand Rapids Kent C | 42.88 | -85.52 | F9 B9 L9 R9 | Double, Clear, Non-metal, Air | 67.9925 | 0.10655 |  | 320.0336 | 0.50152 |  | 18.7565 | 0.029393 |  | 110.4878 | 0.17314 |  | 2126.8168 | 3.3329 |  | 77.9569 | 0.12217 |  | 0 | 0 |  | 943.9819 | 1.4793 |  | 0 | 0 | 0 | 0 | 1467.1138 | 52.1667 | 0.08175 |  | 0 | 753.7788 | 1.1812 |  | 21.9803 | 0.034445 |  | 1017.2497 | 1.5941 |  | 0 | 0 | 0 | 324.4297 | 0.50841 |  | 914.0887 | 1.4325 |  | 0 | 0 | 0 | 0 | 0 | 0 | 0 | 0 | 37138.2591 | 58.1992 |  | 0 | 0 | 0 |  | 0 | 0 | 0 | 0 |  | 0 | 0 | 0 | 0 | 0 | 45355.0927 | 45355.0927 | 71.0758 |  | 8216.5405 | 8216.5405 | 0 | 37138.2591 | 0 | 1499.7623 | 0 | 8466.7783 | 0 | 3328.7788 | 0 | 8466.7783 | 0 | 3161.0322 | 0 | 8466.7783 | 0 | 3468.9198 | 0 | 8466.7783 | 0 | 9966.5407 | 11795.5571 | 11627.8105 | 11935.6981
41418 | 0 | 242.131 | TRUE | 2176 | CBSA Detroit-Warren-Dearborn, MI | 5A | 5A | Hour19 | 3 | Cold | None | None | East North Central | East North Central | Midwest | Not in a census Place | Gas, 80% Usage | EnergyStar, 80% Usage | Yes | Gas, 80% Usage | 70F | No | 0F | None | Not Applicable | G2600990 | G2600990, G26003001 | None | None | 20 ft^2 | Fiberglass | 10% Leakage, Uninsulated | 2 ft | None | data/cambium/LRMER_MidCase_15_2025start,data/cambium/LRMER_LowRECost_15_2025start,data/cambium/LRMER_95DecarbBy2035_15_2025start,data/cambium/LRMER_LowRECost_25_2025start | kg/MWh,kg/MWh,kg/MWh,kg/MWh | /lib/resources/data/cambium/LRMER_MidCase_15_2025start/RFCMc.csv,/lib/resources/data/cambium/LRMER_LowRECost_15_2025start/RFCMc.csv,/lib/resources/data/cambium/LRMER_95DecarbBy2035_15_2025start/RFCMc.csv,/lib/resources/data/cambium/LRMER_LowRECost_25_2025start/RFCMc.csv | lb/MBtu,lb/MBtu,lb/MBtu,lb/MBtu | 195.9,195.9,195.9,195.9 | 147.3,147.3,147.3,147.3 | 177.8,177.8,177.8,177.8 | LRMER_MidCase_15_2025start,LRMER_LowRECost_15_2025start,LRMER_95DecarbBy2035_15_2025start,LRMER_LowRECost_25_2025start | CO2e,CO2e,CO2e,CO2e | 200.0,200.0,200.0,200.0 | 300-400% | RFCMc | Vented Attic | None | None | None | None | None | Single-Family Detached | Single-Family Detached | Single-Family Detached | 2000-2499 | 1500-2499 | Unheated Basement | 2 Car | 1 | 1 | <8 | Vinyl, Light | Brick | No | Natural Gas | 80F | No | 0F | None | No Exterior Use | Uninsulated | 50% Usage | Room AC, EER 8.5 | 40% Conditioned | Room AC | Yes | None | No | Fuel Furnace, 92.5% AFUE | Ducted Heating | Natural Gas Fuel Furnace | None | None | None | No | None | None | None | None | 60000-69999 | 60000-79999 | 60000-99999 | 30 ACH50 | R-38 | Uninsulated | Uninsulated | Uninsulated | Unfinished, Uninsulated | None | Brick, 12-in, 3-wythe, R-7 | Summer = 0.7, Winter = 0.85 | MISO | 100% Incandescent | 100% Usage | 100% Usage | CR04 | None | None | None | None | None | None | Gas | None | None | None | None | Cooling Season, 7 days/wk | Left/Right at 15ft | 2 | Northeast | None | 50% | 85% | G26003001 | In metro area, not/partially in principal city | None | None | No | Hour13 | 103 | EF 17.6, 100% Usage | Composition Shingles | Stochastic | 1 | 1 | 2018 | 31 | 12 | 15 | None | MI | Renter | 1 | Low | Occupied | 1970s | 1960-79 | Natural Gas Standard | Natural Gas | Yes | Selfridge Angb | 42.6 | -82.83 | F9 B9 L9 R9 | Single, Clear, Non-metal | 0 | 0 |  | 28.721 | 0.045008 |  | 18.7565 | 0.029393 |  | 0 | 0 |  | 963.3246 | 1.5096 |  | 0 | 0 |  | 0 | 0 |  | 1309.4415 | 2.052 |  | 0 | 0 | 0 | 950.4295 | 0 | 208.6666 | 0.327 |  | 99.9372 | 2355.9983 | 3.6921 |  | 21.9803 | 0.034445 |  | 1017.2497 | 1.5941 |  | 0 | 0 | 0 | 22.2734 | 0.034905 |  | 434.0383 | 0.68018 |  | 0 | 0 | 0 | 0 | 380.1132 | 0 | 0 | 0 | 59792.3597 | 93.7003 |  | 2184.5518 | 2710.9074 | 4.2483 |  | 0 | 0 | 650.9108 | 1.02 |  | 0 | 0 | 0 | 0 | 0 | 73149.6599 | 73149.6599 | 114.6325 |  | 7430.817 | 7430.817 | 0 | 65718.8429 | 0 | 1348.5555 | 0 | 14982.5433 | 0 | 3011.8425 | 0 | 14982.5433 | 0 | 2837.3754 | 0 | 14982.5433 | 0 | 3157.5722 | 0 | 14982.5433 | 0 | 16331.0989 | 17994.3858 | 17819.9188 | 18140.1155
41444 | 0 | 242.131 | TRUE | 1690 | CBSA Detroit-Warren-Dearborn, MI | 5A | 5A | Hour3 | 3 | Cold | None | None | East North Central | East North Central | Midwest | In another census Place | Gas, 120% Usage | Standard, 120% Usage | Yes | Electric, 120% Usage | 72F | No | 0F | None | Not Applicable | G2601470 | G2601470, G26003100 | None | 318 Rated kWh, 120% Usage | 20 ft^2 | Fiberglass | 0% Leakage, Uninsulated | 2 ft | None | data/cambium/LRMER_MidCase_15_2025start,data/cambium/LRMER_LowRECost_15_2025start,data/cambium/LRMER_95DecarbBy2035_15_2025start,data/cambium/LRMER_LowRECost_25_2025start | kg/MWh,kg/MWh,kg/MWh,kg/MWh | /lib/resources/data/cambium/LRMER_MidCase_15_2025start/RFCMc.csv,/lib/resources/data/cambium/LRMER_LowRECost_15_2025start/RFCMc.csv,/lib/resources/data/cambium/LRMER_95DecarbBy2035_15_2025start/RFCMc.csv,/lib/resources/data/cambium/LRMER_LowRECost_25_2025start/RFCMc.csv | lb/MBtu,lb/MBtu,lb/MBtu,lb/MBtu | 195.9,195.9,195.9,195.9 | 147.3,147.3,147.3,147.3 | 177.8,177.8,177.8,177.8 | LRMER_MidCase_15_2025start,LRMER_LowRECost_15_2025start,LRMER_95DecarbBy2035_15_2025start,LRMER_LowRECost_25_2025start | CO2e,CO2e,CO2e,CO2e | 200.0,200.0,200.0,200.0 | 150-200% | RFCMc | Vented Attic | None | None | None | None | None | Single-Family Detached | Single-Family Detached | Single-Family Detached | 1500-1999 | 1500-2499 | Heated Basement | None | 1 | 1 | <8 | None | Brick | No | Natural Gas | 70F | Yes | 6F | Night -5h | No Exterior Use | Uninsulated | 200% Usage | AC, SEER 8 | 100% Conditioned | Central AC | Yes | None | No | Fuel Furnace, 80% AFUE | Ducted Heating | Natural Gas Fuel Furnace | None | None | None | No | None | None | None | None | 40000-44999 | 40000-59999 | 40000-59999 | 20 ACH50 | R-19 | Uninsulated | Uninsulated | Uninsulated | Unfinished, Uninsulated | None | Brick, 12-in, 3-wythe, Uninsulated | Summer = 0.7, Winter = 0.85 | MISO | 100% Incandescent | 100% Usage | 100% Usage | CR04 | None | EF 17.6 | EF 12, National Average | None | None | None | None | None | None | None | None | Cooling Season, 7 days/wk | Left/Right at 15ft | 4 | Southeast | None | 200% | 85% | G26003100 | In metro area, not/partially in principal city | None | None | No | Hour7 | 103 | EF 15.9, 100% Usage | Slate | Stochastic | 1 | 1 | 2018 | 31 | 12 | 15 | None | MI | Renter | 1 | High | Occupied | 1940s | 1940-59 | Natural Gas Standard | Natural Gas | Yes | St Clair Co Intl | 42.91 | -82.52 | F12 B12 L12 R12 | Single, Clear, Metal, Exterior Clear Storm | 0 | 0 |  | 132.7612 | 0.26788 |  | 55.6835 | 0.11236 |  | 133.9335 | 0.27024 |  | 3182.1657 | 6.4208 |  | 206.322 | 0.41631 |  | 319.7405 | 0.64516 |  | 781.0344 | 1.5759 |  | 0 | 0 | 0 | 0 | 0 | 184.6348 | 0.37255 |  | 0 | 1938.9582 | 3.9123 |  | 21.9803 | 0.044351 |  | 4830.9835 | 9.7477 |  | 0 | 0 | 0 | 644.7564 | 1.301 |  | 914.0887 | 1.8444 |  | 0 | 0 | 0 | 0 | 1762.5294 | 0 | 0 | 0 | 30870.3481 | 62.2887 |  | 0 | 12829.1861 | 25.8861 |  | 0 | 0 | 0 | 0 |  | 0 | 0 | 0 | 0 | 0 | 58808.5201 | 58808.5201 | 118.661 |  | 13346.4565 | 13346.4565 | 0 | 45462.0636 | 0 | 2426.6579 | 0 | 10364.4255 | 0 | 5416.591 | 0 | 10364.4255 | 0 | 5134.9732 | 0 | 10364.4255 | 0 | 5635.8793 | 0 | 10364.4255 | 0 | 12791.0835 | 15781.0165 | 15499.3987 | 16000.3048
41468 | 0 | 242.131 | TRUE | 617 | Non-CBSA East North Central | 5A | 5A | Hour17 | 1 | Cold | None | Standard Efficiency | East North Central | East North Central | Midwest | Not in a census Place | Electric, 80% Usage | EnergyStar, 80% Usage | Yes | Electric, 80% Usage | 68F | No | 0F | None | Double-Loaded Interior | G2600450 | G2600450, G26001900 | None | 290 Rated kWh, 80% Usage | 20 ft^2 | Fiberglass | None | 2 ft | None | data/cambium/LRMER_MidCase_15_2025start,data/cambium/LRMER_LowRECost_15_2025start,data/cambium/LRMER_95DecarbBy2035_15_2025start,data/cambium/LRMER_LowRECost_25_2025start | kg/MWh,kg/MWh,kg/MWh,kg/MWh | /lib/resources/data/cambium/LRMER_MidCase_15_2025start/RFCMc.csv,/lib/resources/data/cambium/LRMER_LowRECost_15_2025start/RFCMc.csv,/lib/resources/data/cambium/LRMER_95DecarbBy2035_15_2025start/RFCMc.csv,/lib/resources/data/cambium/LRMER_LowRECost_25_2025start/RFCMc.csv | lb/MBtu,lb/MBtu,lb/MBtu,lb/MBtu | 195.9,195.9,195.9,195.9 | 147.3,147.3,147.3,147.3 | 177.8,177.8,177.8,177.8 | LRMER_MidCase_15_2025start,LRMER_LowRECost_15_2025start,LRMER_95DecarbBy2035_15_2025start,LRMER_LowRECost_25_2025start | CO2e,CO2e,CO2e,CO2e | 200.0,200.0,200.0,200.0 | 0-100% | RFCMc | None | Not Applicable | None | Bottom | 4 | None | 3 or 4 Unit | Multifamily with 2-4 Units | Multi-Family with 2 - 4 Units | 500-749 | 0-1499 | Unheated Basement | None | 4 | 4+ | <8 | Vinyl, Light | Brick | No | Electricity | 75F | No | 0F | None | No Exterior Use | Uninsulated | 50% Usage | Room AC, EER 10.7 | 20% Conditioned | Room AC | No | None | Yes | Electric Baseboard, 100% Efficiency | Non-Ducted Heating | Electricity Baseboard | None | None | None | No | None | None | None | None | 10000-14999 | <20000 | <20000 | 40 ACH50 | None | Uninsulated | Uninsulated | Uninsulated | Finished, R-38 | None | Brick, 12-in, 3-wythe, Uninsulated | Summer = 0.7, Winter = 0.85 | MISO | 100% CFL | 100% Usage | 100% Usage | CR04 | None | None | None | None | Gas Grill | None | None | None | None | None | None | Cooling Season, 7 days/wk | 27 | 1 | Northwest | None | 50% | 96% | G26001900 | In metro area, not/partially in principal city | None | None | None | Hour17 | 103 | EF 15.9, 100% Usage | Composition Shingles | Stochastic | 1 | 1 | 2018 | 31 | 12 | 15 | None | MI | Renter | 1 | Low | Occupied | <1940 | <1940 | Natural Gas Standard | Natural Gas | No | Lansing Capital Cit | 42.78 | -84.58 | F9 B9 L9 R9 | Double, Clear, Non-metal, Air, Exterior Clear Storm | 67.9925 | 0.37578 |  | 231.8192 | 1.2812 |  | 13.4813 | 0.074508 |  | 0 | 0 |  | 227.4232 | 1.2569 |  | 48.3567 | 0.26726 |  | 0 | 0 |  | 0 | 0 |  | 0 | 17769.192 | 0 | 0 | 0 | 32.824 | 0.18141 |  | 0 | 325.602 | 1.7995 |  | 16.412 | 0.090705 |  | 621.0176 | 3.4322 |  | 0 | 0 | 0 | 277.5383 | 1.5339 |  | 480.0504 | 2.6531 |  | 0 | 0 | 0 | 0 | 0 | 0 | 540.4231 | 0 | 0 | 0 |  | 0 | 2418.1294 | 13.3644 |  | 0 | 0 | 0 | 0 |  | 0 | 0 | 0 | 0 | 0 | 23069.9685 | 23069.9685 | 127.5018 |  | 20111.7091 | 20111.7091 | 0 | 2958.2594 | 0 | 3638.5751 | 0 | 674.4492 | 0 | 8252.059 | 0 | 674.4492 | 0 | 7567.2643 | 0 | 674.4492 | 0 | 8658.2433 | 0 | 674.4492 | 0 | 4313.0243 | 8926.5082 | 8241.7135 | 9332.6925
41492 | 0 | 242.131 | TRUE | 1623 | CBSA Detroit-Warren-Dearborn, MI | 5A | 5A | Hour14 | 1 | Cold | None | Standard Efficiency | East North Central | East North Central | Midwest | MI, Warren | None | None | None | Gas, 120% Usage | 78F | No | 0F | None | Double-Loaded Interior | G2600990 | G2600990, G26003006 | None | None | 20 ft^2 | Fiberglass | 20% Leakage, Uninsulated | 2 ft | None | data/cambium/LRMER_MidCase_15_2025start,data/cambium/LRMER_LowRECost_15_2025start,data/cambium/LRMER_95DecarbBy2035_15_2025start,data/cambium/LRMER_LowRECost_25_2025start | kg/MWh,kg/MWh,kg/MWh,kg/MWh | /lib/resources/data/cambium/LRMER_MidCase_15_2025start/RFCMc.csv,/lib/resources/data/cambium/LRMER_LowRECost_15_2025start/RFCMc.csv,/lib/resources/data/cambium/LRMER_95DecarbBy2035_15_2025start/RFCMc.csv,/lib/resources/data/cambium/LRMER_LowRECost_25_2025start/RFCMc.csv | lb/MBtu,lb/MBtu,lb/MBtu,lb/MBtu | 195.9,195.9,195.9,195.9 | 147.3,147.3,147.3,147.3 | 177.8,177.8,177.8,177.8 | LRMER_MidCase_15_2025start,LRMER_LowRECost_15_2025start,LRMER_95DecarbBy2035_15_2025start,LRMER_LowRECost_25_2025start | CO2e,CO2e,CO2e,CO2e | 200.0,200.0,200.0,200.0 | 400%+ | RFCMc | None | Right | None | Top | 8 | None | 5 to 9 Unit | Multifamily with 5+ units, 1-3 stories | Multi-Family with 5+ Units | 1500-1999 | 1500-2499 | Unheated Basement | None | 2 | 2 | <8 | Vinyl, Light | Brick | No | Natural Gas | 65F | Yes | 3F | Day +1h | No Exterior Use | Uninsulated | 200% Usage | None | None | None | Yes | None | No | Fuel Furnace, 92.5% AFUE | Ducted Heating | Natural Gas Fuel Furnace | None | None | None | No | None | None | None | None | 80000-99999 | 80000-99999 | 60000-99999 | 10 ACH50 | None | Ceiling R-19 | Uninsulated | Uninsulated | Finished, R-38 | None | Brick, 12-in, 3-wythe, R-15 | Summer = 0.7, Winter = 0.85 | MISO | 100% CFL | 100% Usage | 100% Usage | CR04 | None | None | None | None | None | None | None | None | None | None | Typical Efficiency | Cooling Season, 7 days/wk | 4 | 1 | East | None | 200% | 89% | G26003006 | In metro area, not/partially in principal city | None | None | None | Hour20 | 103 | EF 17.6, 100% Usage | Asphalt Shingles, Medium | Stochastic | 1 | 1 | 2018 | 31 | 12 | 15 | None | MI | Owner | 1 | High | Occupied | 1990s | 1980-99 | Natural Gas Standard | Natural Gas | No | Selfridge Angb | 42.6 | -82.83 | F15 B15 L15 R15 | Single, Clear, Metal | 67.9925 | 0.14286 |  | 0 | 0 |  | 0 | 0 |  | 0 | 0 |  | 0 | 0 |  | 0 | 0 |  | 0 | 0 |  | 201.926 | 0.42426 |  | 0 | 0 | 0 | 0 | 0 | 45.426 | 0.095442 |  | 0 | 601.968 | 1.2648 |  | 16.412 | 0.034482 |  | 2983.4635 | 6.2684 |  | 0 | 0 | 0 | 28.4279 | 0.059728 |  | 434.0383 | 0.91193 |  | 298.0533 | 0 | 0 | 0 | 0 | 0 | 0 | 0 | 9220.8951 | 19.3735 |  | 0 | 4258.9088 | 8.9482 |  | 0 | 0 | 833.7872 | 1.7518 |  | 0 | 0 | 0 | 0 | 0 | 18991.2984 | 18991.2984 | 39.9016 |  | 4677.4143 | 4677.4143 | 0 | 14313.5911 | 0 | 839.7378 | 0 | 3263.2347 | 0 | 1898.4818 | 0 | 3263.2347 | 0 | 1777.2915 | 0 | 3263.2347 | 0 | 1984.4095 | 0 | 3263.2347 | 0 | 4102.9725 | 5161.7165 | 5040.5262 | 5247.6441
41501 | 0 | 242.131 | TRUE | 1138 | CBSA Detroit-Warren-Dearborn, MI | 5A | 5A | Hour1 | 2 | Cold | None | None | East North Central | East North Central | Midwest | Not in a census Place | None | None | None | Electric, 120% Usage | 70F | No | 0F | None | Double-Loaded Interior | G2600990 | G2600990, G26003002 | None | 318 Rated kWh, 120% Usage | 20 ft^2 | Fiberglass | 10% Leakage, R-6 | 2 ft | None | data/cambium/LRMER_MidCase_15_2025start,data/cambium/LRMER_LowRECost_15_2025start,data/cambium/LRMER_95DecarbBy2035_15_2025start,data/cambium/LRMER_LowRECost_25_2025start | kg/MWh,kg/MWh,kg/MWh,kg/MWh | /lib/resources/data/cambium/LRMER_MidCase_15_2025start/RFCMc.csv,/lib/resources/data/cambium/LRMER_LowRECost_15_2025start/RFCMc.csv,/lib/resources/data/cambium/LRMER_95DecarbBy2035_15_2025start/RFCMc.csv,/lib/resources/data/cambium/LRMER_LowRECost_25_2025start/RFCMc.csv | lb/MBtu,lb/MBtu,lb/MBtu,lb/MBtu | 195.9,195.9,195.9,195.9 | 147.3,147.3,147.3,147.3 | 177.8,177.8,177.8,177.8 | LRMER_MidCase_15_2025start,LRMER_LowRECost_15_2025start,LRMER_95DecarbBy2035_15_2025start,LRMER_LowRECost_25_2025start | CO2e,CO2e,CO2e,CO2e | 200.0,200.0,200.0,200.0 | 200-300% | RFCMc | None | Left | None | Top | 8 | None | 5 to 9 Unit | Multifamily with 5+ units, 1-3 stories | Multi-Family with 5+ Units | 1000-1499 | 0-1499 | Unheated Basement | None | 2 | 2 | <8 | Vinyl, Light | Brick | No | Natural Gas | 75F | Yes | 6F | Day and Night +1h | No Exterior Use | Uninsulated | 200% Usage | AC, SEER 13 | 100% Conditioned | Central AC | Yes | None | No | Fuel Furnace, 92.5% AFUE | Ducted Heating | Natural Gas Fuel Furnace | None | None | None | No | None | None | None | None | 25000-29999 | 20000-39999 | 20000-39999 | 10 ACH50 | None | Ceiling R-19 | Uninsulated | Uninsulated | Finished, R-30 | None | Brick, 12-in, 3-wythe, R-19 | Summer = 0.7, Winter = 0.85 | MISO | 100% CFL | 100% Usage | 100% Usage | CR04 | None | None | None | None | None | None | None | None | None | None | None | Cooling Season, 7 days/wk | 27 | 1 | Southeast | None | 200% | 89% | G26003002 | In metro area, not/partially in principal city | None | None | None | Hour18 | 103 | None | Asphalt Shingles, Medium | Stochastic | 1 | 1 | 2018 | 31 | 12 | 15 | None | MI | Renter | 1 | High | Occupied | 2000s | 2000-09 | Natural Gas Standard | Natural Gas | No | Selfridge Angb | 42.6 | -82.83 | F12 B12 L12 R12 | Double, Low-E, Non-metal, Air, M-Gain | 0 | 0 |  | 0 | 0 |  | 0 | 0 |  | 213.9419 | 0.64107 |  | 1129.4959 | 3.3845 |  | 77.6638 | 0.23272 |  | 0 | 0 |  | 66.8202 | 0.20023 |  | 0 | 0 | 0 | 0 | 0 | 39.2715 | 0.11768 |  | 0 | 468.6206 | 1.4042 |  | 16.412 | 0.049178 |  | 2655.2239 | 7.9563 |  | 0 | 0 | 0 | 416.454 | 1.2479 |  | 0 | 0 |  | 0 | 0 | 0 | 0 | 0 | 0 | 0 | 0 | 6626.0438 | 19.8548 |  | 0 | 4445.8881 | 13.322 |  | 0 | 0 | 0 | 0 |  | 0 | 0 | 0 | 0 | 0 | 16155.5427 | 16155.5427 | 48.4098 |  | 5083.6108 | 5083.6108 | 0 | 11071.932 | 0 | 926.6915 | 0 | 2524.1758 | 0 | 2070.8025 | 0 | 2524.1758 | 0 | 1954.4955 | 0 | 2524.1758 | 0 | 2156.2638 | 0 | 2524.1758 | 0 | 3450.8672 | 4594.9783 | 4478.6713 | 4680.4396
41532 | 0 | 242.131 | TRUE | 1623 | Non-CBSA East North Central | 5A | 5A | Hour13 | 2 | Cold | None | Standard Efficiency | East North Central | East North Central | Midwest | MI, Grand Rapids | Gas, 100% Usage | EnergyStar, 100% Usage | Yes | Gas, 100% Usage | 70F | Yes | 5F | Day and Night Setup +5h | Double-Loaded Interior | G2600810 | G2600810, G26001002 | None | 318 Rated kWh, 100% Usage | 20 ft^2 | Fiberglass | None | 2 ft | None | data/cambium/LRMER_MidCase_15_2025start,data/cambium/LRMER_LowRECost_15_2025start,data/cambium/LRMER_95DecarbBy2035_15_2025start,data/cambium/LRMER_LowRECost_25_2025start | kg/MWh,kg/MWh,kg/MWh,kg/MWh | /lib/resources/data/cambium/LRMER_MidCase_15_2025start/RFCMc.csv,/lib/resources/data/cambium/LRMER_LowRECost_15_2025start/RFCMc.csv,/lib/resources/data/cambium/LRMER_95DecarbBy2035_15_2025start/RFCMc.csv,/lib/resources/data/cambium/LRMER_LowRECost_25_2025start/RFCMc.csv | lb/MBtu,lb/MBtu,lb/MBtu,lb/MBtu | 195.9,195.9,195.9,195.9 | 147.3,147.3,147.3,147.3 | 177.8,177.8,177.8,177.8 | LRMER_MidCase_15_2025start,LRMER_LowRECost_15_2025start,LRMER_95DecarbBy2035_15_2025start,LRMER_LowRECost_25_2025start | CO2e,CO2e,CO2e,CO2e | 200.0,200.0,200.0,200.0 | 400%+ | RFCMc | None | Left | None | Top | 67 | None | 50 or more Unit | Multifamily with 5+ units, 4-7 stories | Multi-Family with 5+ Units | 1500-1999 | 1500-2499 | Unheated Basement | None | 6 | 4+ | <8 | None | Brick | No | Natural Gas | 75F | No | 0F | None | No Exterior Use | Uninsulated | 100% Usage | Room AC, EER 9.8 | 40% Conditioned | Room AC | No | None | No | Fuel Wall/Floor Furnace, 68% AFUE | Non-Ducted Heating | Natural Gas Fuel Wall/Floor Furnace | None | None | None | No | None | None | None | None | 100000-119999 | 100000-119999 | 100000-149999 | 8 ACH50 | None | Ceiling R-13 | Uninsulated | Uninsulated | Finished, R-38 | None | Brick, 12-in, 3-wythe, R-19 | Summer = 0.7, Winter = 0.85 | MISO | 100% Incandescent | 100% Usage | 100% Usage | CR04 | None | None | None | None | None | None | None | None | None | None | Typical Efficiency | Cooling Season, 7 days/wk | 27 | 3 | East | None | 100% | 89% | G26001002 | In metro area, not/partially in principal city | None | None | None | Hour17 | 103 | EF 17.6, 100% Usage | Asphalt Shingles, Medium | Stochastic | 1 | 1 | 2018 | 31 | 12 | 15 | None | MI | Renter | 1 | Medium | Occupied | 1990s | 1980-99 | Natural Gas Standard | Natural Gas | Yes | Grand Rapids Kent C | 42.88 | -85.52 | F30 B30 L30 R30 | Double, Clear, Metal, Air | 67.9925 | 0.14286 |  | 40.1507 | 0.084359 |  | 26.3764 | 0.055418 |  | 0 | 0 |  | 933.1383 | 1.9606 |  | 112.5393 | 0.23645 |  | 0 | 0 |  | 0 | 0 |  | 0 | 0 | 0 | 0 | 0 | 181.1179 | 0.38054 |  | 0 | 1881.2232 | 3.9525 |  | 16.412 | 0.034482 |  | 1819.3852 | 3.8226 |  | 0 | 0 | 0 | 29.6002 | 0.062191 |  | 434.0383 | 0.91193 |  | 370.7349 | 0 | 0 | 0 | 534.5616 | 0 | 0 | 0 | 19037.8967 | 39.9995 |  | 0 | 4728.7017 | 9.9352 |  | 0 | 0 | 867.1973 | 1.822 |  | 0 | 0 | 0 | 0 | 0 | 31081.6523 | 31081.6523 | 65.304 |  | 5913.0019 | 5913.0019 | 0 | 25168.6504 | 0 | 1070.8558 | 0 | 5737.9108 | 0 | 2394.9632 | 0 | 5737.9108 | 0 | 2260.7974 | 0 | 5737.9108 | 0 | 2516.0247 | 0 | 5737.9108 | 0 | 6808.7667 | 8132.874 | 7998.7082 | 8253.9355
41537 | 0 | 242.131 | TRUE | 885 | CBSA Detroit-Warren-Dearborn, MI | 5A | 5A | Hour6 | 2 | Cold | None | Standard Efficiency | East North Central | East North Central | Midwest | MI, Detroit | Gas, 80% Usage | EnergyStar, 80% Usage | Yes | Gas, 80% Usage | 75F | No | 0F | None | Not Applicable | G2601630 | G2601630, G26003210 | None | 290 Rated kWh, 80% Usage | 20 ft^2 | Fiberglass | 20% Leakage, R-4 | 2 ft | None | data/cambium/LRMER_MidCase_15_2025start,data/cambium/LRMER_LowRECost_15_2025start,data/cambium/LRMER_95DecarbBy2035_15_2025start,data/cambium/LRMER_LowRECost_25_2025start | kg/MWh,kg/MWh,kg/MWh,kg/MWh | /lib/resources/data/cambium/LRMER_MidCase_15_2025start/RFCMc.csv,/lib/resources/data/cambium/LRMER_LowRECost_15_2025start/RFCMc.csv,/lib/resources/data/cambium/LRMER_95DecarbBy2035_15_2025start/RFCMc.csv,/lib/resources/data/cambium/LRMER_LowRECost_25_2025start/RFCMc.csv | lb/MBtu,lb/MBtu,lb/MBtu,lb/MBtu | 195.9,195.9,195.9,195.9 | 147.3,147.3,147.3,147.3 | 177.8,177.8,177.8,177.8 | LRMER_MidCase_15_2025start,LRMER_LowRECost_15_2025start,LRMER_95DecarbBy2035_15_2025start,LRMER_LowRECost_25_2025start | CO2e,CO2e,CO2e,CO2e | 200.0,200.0,200.0,200.0 | 200-300% | RFCMc | Vented Attic | None | None | None | None | None | Single-Family Detached | Single-Family Detached | Single-Family Detached | 750-999 | 0-1499 | Slab | None | 1 | 1 | <8 | None | Brick | No | Natural Gas | 72F | No | 0F | None | No Exterior Use | Uninsulated | 50% Usage | AC, SEER 13 | 100% Conditioned | Central AC | Yes | None | No | Fuel Furnace, 92.5% AFUE | Ducted Heating | Natural Gas Fuel Furnace | None | None | None | No | None | None | None | None | 35000-39999 | 20000-39999 | 20000-39999 | 50 ACH50 | R-19 | None | None | None | Unfinished, Uninsulated | Uninsulated | Brick, 12-in, 3-wythe, Uninsulated | Summer = 0.7, Winter = 0.85 | MISO | 100% Incandescent | 100% Usage | 100% Usage | CR04 | None | EF 17.6 | None | None | None | None | None | None | None | None | None | Cooling Season, 7 days/wk | Left/Right at 15ft | 2 | Northeast | None | 50% | 85% | G26003210 | In metro area, principal city | None | None | No | Hour16 | 103 | EF 17.6, 100% Usage | Composition Shingles | Stochastic | 1 | 1 | 2018 | 31 | 12 | 15 | None | MI | Renter | 1 | Low | Occupied | 1940s | 1940-59 | Natural Gas Standard | Natural Gas | Yes | Detroit Metropolita | 42.22 | -83.35 | F6 B6 L6 R6 | Double, Low-E, Non-metal, Air, M-Gain | 67.9925 | 0.26198 |  | 28.721 | 0.11066 |  | 18.7565 | 0.072271 |  | 96.4204 | 0.37152 |  | 1736.7392 | 6.6918 |  | 72.9747 | 0.28118 |  | 0 | 0 |  | 766.967 | 2.9552 |  | 0 | 0 | 0 | 0 | 0 | 144.191 | 0.55558 |  | 0 | 1247.8966 | 4.8083 |  | 16.412 | 0.063237 |  | 852.5437 | 3.2849 |  | 0 | 0 | 0 | 22.2734 | 0.085822 |  | 868.0765 | 3.3448 |  | 0 | 0 | 0 | 0 | 380.1132 | 0 | 0 | 0 | 34918.8318 | 134.546 |  | 0 | 2810.5516 | 10.8294 |  | 0 | 0 | 650.9108 | 2.508 |  | 0 | 0 | 0 | 0 | 0 | 44700.3719 | 44700.3719 | 172.2353 |  | 5939.9644 | 5939.9644 | 0 | 38760.4074 | 0 | 1082.5857 | 0 | 8836.579 | 0 | 2406.2658 | 0 | 8836.579 | 0 | 2286.1382 | 0 | 8836.579 | 0 | 2501.028 | 0 | 8836.579 | 0 | 9919.1648 | 11242.8448 | 11122.7172 | 11337.6071
41538 | 0 | 242.131 | TRUE | 885 | CBSA Detroit-Warren-Dearborn, MI | 5A | 5A | Hour2 | 1 | Cold | None | Standard Efficiency | East North Central | East North Central | Midwest | MI, Detroit | Gas, 120% Usage | EnergyStar, 120% Usage | Yes | Electric, 120% Usage | 72F | Yes | 5F | Night Setup +5h | Not Applicable | G2601630 | G2601630, G26003210 | None | None | 20 ft^2 | Fiberglass | 20% Leakage, Uninsulated | 2 ft | None | data/cambium/LRMER_MidCase_15_2025start,data/cambium/LRMER_LowRECost_15_2025start,data/cambium/LRMER_95DecarbBy2035_15_2025start,data/cambium/LRMER_LowRECost_25_2025start | kg/MWh,kg/MWh,kg/MWh,kg/MWh | /lib/resources/data/cambium/LRMER_MidCase_15_2025start/RFCMc.csv,/lib/resources/data/cambium/LRMER_LowRECost_15_2025start/RFCMc.csv,/lib/resources/data/cambium/LRMER_95DecarbBy2035_15_2025start/RFCMc.csv,/lib/resources/data/cambium/LRMER_LowRECost_25_2025start/RFCMc.csv | lb/MBtu,lb/MBtu,lb/MBtu,lb/MBtu | 195.9,195.9,195.9,195.9 | 147.3,147.3,147.3,147.3 | 177.8,177.8,177.8,177.8 | LRMER_MidCase_15_2025start,LRMER_LowRECost_15_2025start,LRMER_95DecarbBy2035_15_2025start,LRMER_LowRECost_25_2025start | CO2e,CO2e,CO2e,CO2e | 200.0,200.0,200.0,200.0 | 200-300% | RFCMc | Vented Attic | None | None | None | None | None | Single-Family Detached | Single-Family Detached | Single-Family Detached | 750-999 | 0-1499 | Unheated Basement | None | 1 | 1 | <8 | None | Brick | No | Natural Gas | 70F | Yes | 6F | Night -1h | No Exterior Use | Uninsulated | 200% Usage | AC, SEER 13 | 80% Conditioned | Central AC | Yes | None | No | Fuel Furnace, 92.5% AFUE | Ducted Heating | Natural Gas Fuel Furnace | None | None | None | No | None | None | None | None | 30000-34999 | 20000-39999 | 20000-39999 | 10 ACH50 | R-38 | Uninsulated | Uninsulated | Uninsulated | Unfinished, Uninsulated | None | Brick, 12-in, 3-wythe, Uninsulated | Summer = 0.7, Winter = 0.85 | MISO | 100% LED | 100% Usage | 100% Usage | CR04 | None | None | None | None | None | None | None | None | None | None | None | Cooling Season, 7 days/wk | Left/Right at 15ft | 1 | West | None | 200% | 85% | G26003210 | In metro area, principal city | None | None | No | Hour7 | 103 | EF 17.6, 100% Usage | Asphalt Shingles, Medium | Stochastic | 1 | 1 | 2018 | 31 | 12 | 15 | None | MI | Renter | 1 | High | Occupied | 1940s | 1940-59 | Natural Gas Standard | Natural Gas | Yes | Detroit Metropolita | 42.22 | -83.35 | F12 B12 L12 R12 | Single, Clear, Non-metal | 67.9925 | 0.26198 |  | 29.6002 | 0.11405 |  | 19.3427 | 0.074529 |  | 167.9297 | 0.64705 |  | 1470.6306 | 5.6665 |  | 0 | 0 |  | 0 | 0 |  | 371.028 | 1.4296 |  | 0 | 0 | 0 | 0 | 0 | 24.0318 | 0.092597 |  | 0 | 304.7939 | 1.1744 |  | 16.412 | 0.063237 |  | 2905.7997 | 11.1964 |  | 0 | 0 | 0 | 407.3688 | 1.5696 |  | 434.0383 | 1.6724 |  | 0 | 0 | 0 | 0 | 393.0083 | 0 | 0 | 0 | 16893.2026 | 65.0913 |  | 0 | 3929.2038 | 15.1396 |  | 0 | 0 | 0 | 0 |  | 0 | 0 | 0 | 0 | 0 | 27434.6759 | 27434.6759 | 105.7088 |  | 6219.2612 | 6219.2612 | 0 | 21215.4148 | 0 | 1129.6019 | 0 | 4836.6867 | 0 | 2518.9091 | 0 | 4836.6867 | 0 | 2390.1111 | 0 | 4836.6867 | 0 | 2624.8134 | 0 | 4836.6867 | 0 | 5966.2887 | 7355.5958 | 7226.7978 | 7461.5001
41566 | 0 | 242.131 | TRUE | 333 | CBSA Detroit-Warren-Dearborn, MI | 5A | 5A | Hour6 | 1 | Cold | None | Standard Efficiency | East North Central | East North Central | Midwest | Not in a census Place | None | None | None | Electric, 100% Usage | 72F | No | 0F | None | Double-Loaded Interior | G2601630 | G2601630, G26003201 | None | None | 20 ft^2 | Fiberglass | None | 2 ft | None | data/cambium/LRMER_MidCase_15_2025start,data/cambium/LRMER_LowRECost_15_2025start,data/cambium/LRMER_95DecarbBy2035_15_2025start,data/cambium/LRMER_LowRECost_25_2025start | kg/MWh,kg/MWh,kg/MWh,kg/MWh | /lib/resources/data/cambium/LRMER_MidCase_15_2025start/RFCMc.csv,/lib/resources/data/cambium/LRMER_LowRECost_15_2025start/RFCMc.csv,/lib/resources/data/cambium/LRMER_95DecarbBy2035_15_2025start/RFCMc.csv,/lib/resources/data/cambium/LRMER_LowRECost_25_2025start/RFCMc.csv | lb/MBtu,lb/MBtu,lb/MBtu,lb/MBtu | 195.9,195.9,195.9,195.9 | 147.3,147.3,147.3,147.3 | 177.8,177.8,177.8,177.8 | LRMER_MidCase_15_2025start,LRMER_LowRECost_15_2025start,LRMER_95DecarbBy2035_15_2025start,LRMER_LowRECost_25_2025start | CO2e,CO2e,CO2e,CO2e | 200.0,200.0,200.0,200.0 | 400%+ | RFCMc | None | Middle | None | Top | 12 | None | 10 to 19 Unit | Multifamily with 5+ units, 1-3 stories | Multi-Family with 5+ Units | 0-499 | 0-1499 | Unheated Basement | None | 2 | 2 | <8 | Vinyl, Light | Brick | No | Electricity | 68F | No | 0F | None | No Exterior Use | Uninsulated | 100% Usage | Room AC, EER 10.7 | 20% Conditioned | Room AC | No | None | Yes | Electric Baseboard, 100% Efficiency | Non-Ducted Heating | Electricity Baseboard | None | None | None | No | None | None | None | None | 50000-59999 | 40000-59999 | 40000-59999 | 15 ACH50 | None | Uninsulated | Uninsulated | Uninsulated | Finished, R-13 | None | Brick, 12-in, 3-wythe, Uninsulated | Summer = 0.7, Winter = 0.85 | MISO | 100% CFL | 100% Usage | 100% Usage | CR04 | None | None | None | None | None | None | None | None | None | None | None | Cooling Season, 7 days/wk | 12 | 1 | North | None | 100% | 89% | G26003201 | In metro area, not/partially in principal city | None | None | None | Hour18 | 103 | EF 17.6, 100% Usage | Asphalt Shingles, Medium | Stochastic | 1 | 1 | 2018 | 31 | 12 | 15 | None | MI | Renter | 1 | Medium | Occupied | 1960s | 1960-79 | Electric Standard | Electricity | No | Detroit Metropolita | 42.22 | -83.35 | F15 B15 L15 R15 | Double, Clear, Non-metal, Air | 67.9925 | 0.69626 |  | 0 | 0 |  | 0 | 0 |  | 0 | 0 |  | 131.5889 | 1.3475 |  | 0 | 0 |  | 0 | 0 |  | 0 | 0 |  | 0 | 975.9267 | 0 | 0 | 1392.0876 | 29.3071 | 0.30011 |  | 0 | 247.6451 | 2.5359 |  | 16.412 | 0.16806 |  | 1055.3489 | 10.807 |  | 0 | 0 | 0 | 346.9961 | 3.5533 |  | 434.0383 | 4.4447 |  | 0 | 0 | 0 | 0 | 0 | 0 | 0 | 0 | 0 | 0 |  | 0 | 0 | 0 |  | 0 | 0 | 0 | 0 |  | 0 | 0 | 0 | 0 | 0 | 4697.3431 | 4697.3431 | 48.1019 |  | 4697.3431 | 4697.3431 | 0 | 0 | 0 | 845.4966 | 0 | 0 | 0 | 1903.0046 | 0 | 0 | 0 | 1782.1377 | 0 | 0 | 0 | 1996.4052 | 0 | 0 | 0 | 845.4966 | 1903.0046 | 1782.1377 | 1996.4052
41653 | 0 | 242.131 | TRUE | 1690 | Non-CBSA East North Central | 5A | 5A | Hour4 | 3 | Cold | None | Standard Efficiency | East North Central | East North Central | Midwest | Not in a census Place | Electric, 120% Usage | EnergyStar, 120% Usage | Yes | Propane, 120% Usage | 65F | No | 0F | None | Not Applicable | G2600490 | G2600490, G26001704 | None | 290 Rated kWh, 120% Usage | 20 ft^2 | Fiberglass | 30% Leakage, R-4 | 2 ft | None | data/cambium/LRMER_MidCase_15_2025start,data/cambium/LRMER_LowRECost_15_2025start,data/cambium/LRMER_95DecarbBy2035_15_2025start,data/cambium/LRMER_LowRECost_25_2025start | kg/MWh,kg/MWh,kg/MWh,kg/MWh | /lib/resources/data/cambium/LRMER_MidCase_15_2025start/RFCMc.csv,/lib/resources/data/cambium/LRMER_LowRECost_15_2025start/RFCMc.csv,/lib/resources/data/cambium/LRMER_95DecarbBy2035_15_2025start/RFCMc.csv,/lib/resources/data/cambium/LRMER_LowRECost_25_2025start/RFCMc.csv | lb/MBtu,lb/MBtu,lb/MBtu,lb/MBtu | 195.9,195.9,195.9,195.9 | 147.3,147.3,147.3,147.3 | 177.8,177.8,177.8,177.8 | LRMER_MidCase_15_2025start,LRMER_LowRECost_15_2025start,LRMER_95DecarbBy2035_15_2025start,LRMER_LowRECost_25_2025start | CO2e,CO2e,CO2e,CO2e | 200.0,200.0,200.0,200.0 | 200-300% | RFCMc | Vented Attic | None | None | None | None | None | Single-Family Detached | Single-Family Detached | Single-Family Detached | 1500-1999 | 1500-2499 | Slab | 2 Car | 1 | 1 | <8 | None | Brick | No | Propane | 68F | No | 0F | None | No Exterior Use | Uninsulated | 200% Usage | AC, SEER 13 | 100% Conditioned | Central AC | Yes | None | No | Fuel Furnace, 80% AFUE | Ducted Heating | Propane Fuel Furnace | None | None | None | No | None | None | None | None | 70000-79999 | 60000-79999 | 60000-99999 | 30 ACH50 | R-49 | None | None | None | Unfinished, Uninsulated | Uninsulated | Brick, 12-in, 3-wythe, R-7 | Summer = 0.7, Winter = 0.85 | MISO | 100% LED | 100% Usage | 100% Usage | CR04 | None | None | None | None | None | None | None | None | None | None | None | Cooling Season, 7 days/wk | Left/Right at 15ft | 4 | North | None | 200% | 85% | G26001704 | Not/partially in metro area | None | None | No | Hour17 | 103 | EF 19.9, 100% Usage | Composition Shingles | Stochastic | 1 | 1 | 2018 | 31 | 12 | 15 | None | MI | Owner | 1 | High | Occupied | 1970s | 1960-79 | Propane Standard | Propane | Yes | Flint Bishop Intl | 42.97 | -83.75 | F9 B9 L9 R9 | Double, Clear, Metal, Air | 67.9925 | 0.13719 |  | 778.6898 | 1.5712 |  | 45.426 | 0.091658 |  | 300.3978 | 0.60613 |  | 3851.8331 | 7.772 |  | 192.5477 | 0.38851 |  | 0 | 0 |  | 1039.23 | 2.0969 |  | 0 | 0 | 0 | 0 | 0 | 30.7725 | 0.062091 |  | 16.7051 | 473.6028 | 0.95561 |  | 21.9803 | 0.044351 |  | 4830.9835 | 9.7477 |  | 0 | 0 | 0 | 44.2537 | 0.089293 |  | 400.042 | 0.80719 |  | 0 | 0 | 0 | 0 | 0 | 0 | 0 | 0 | 0 | 0 |  | 0 | 0 | 0 |  | 0 | 0 | 0 | 0 |  | 0 | 0 | 40919.1689 | 12148.9681 | 1297.1326 | 66459.4335 | 66459.4335 | 134.0986 |  | 12094.4569 | 12094.4569 | 0 | 0 | 54364.9766 | 2205.67 | 0 | 0 | 14960.4534 | 4907.1845 | 0 | 0 | 14960.4534 | 4668.9474 | 0 | 0 | 14960.4534 | 5095.6422 | 0 | 0 | 14960.4534 | 17166.1234 | 19867.6379 | 19629.4008 | 20056.0956
41746 | 0 | 242.131 | TRUE | 885 | Non-CBSA East North Central | 5A | 5A | Hour12 | 3 | Cold | None | Standard Efficiency | East North Central | East North Central | Midwest | In another census Place | Electric, 100% Usage | Standard, 100% Usage | Yes | Gas, 100% Usage | 75F | No | 0F | None | Not Applicable | G2600650 | G2600650, G26001802 | None | None | 20 ft^2 | Fiberglass | 20% Leakage, Uninsulated | 2 ft | None | data/cambium/LRMER_MidCase_15_2025start,data/cambium/LRMER_LowRECost_15_2025start,data/cambium/LRMER_95DecarbBy2035_15_2025start,data/cambium/LRMER_LowRECost_25_2025start | kg/MWh,kg/MWh,kg/MWh,kg/MWh | /lib/resources/data/cambium/LRMER_MidCase_15_2025start/RFCMc.csv,/lib/resources/data/cambium/LRMER_LowRECost_15_2025start/RFCMc.csv,/lib/resources/data/cambium/LRMER_95DecarbBy2035_15_2025start/RFCMc.csv,/lib/resources/data/cambium/LRMER_LowRECost_25_2025start/RFCMc.csv | lb/MBtu,lb/MBtu,lb/MBtu,lb/MBtu | 195.9,195.9,195.9,195.9 | 147.3,147.3,147.3,147.3 | 177.8,177.8,177.8,177.8 | LRMER_MidCase_15_2025start,LRMER_LowRECost_15_2025start,LRMER_95DecarbBy2035_15_2025start,LRMER_LowRECost_25_2025start | CO2e,CO2e,CO2e,CO2e | 200.0,200.0,200.0,200.0 | 300-400% | RFCMc | Vented Attic | None | None | None | None | None | Single-Family Detached | Single-Family Detached | Single-Family Detached | 750-999 | 0-1499 | Vented Crawlspace | None | 1 | 1 | <8 | Vinyl, Light | Brick | No | Natural Gas | 68F | Yes | 3F | Night +5h | No Exterior Use | Uninsulated | 100% Usage | None | None | None | Yes | None | No | Fuel Furnace, 80% AFUE | Ducted Heating | Natural Gas Fuel Furnace | None | None | None | No | None | None | None | None | 35000-39999 | 20000-39999 | 20000-39999 | 15 ACH50 | R-19 | Uninsulated | Uninsulated | Uninsulated | Unfinished, Uninsulated | None | Brick, 12-in, 3-wythe, Uninsulated | Summer = 0.7, Winter = 0.85 | MISO | 100% CFL | 100% Usage | 100% Usage | CR04 | None | EF 17.6 | None | None | None | None | None | None | None | None | None | Cooling Season, 7 days/wk | Left/Right at 15ft | 1 | South | None | 100% | 85% | G26001802 | In metro area, not/partially in principal city | None | None | No | Hour16 | 103 | EF 17.6, 100% Usage | Composition Shingles | Stochastic | 1 | 1 | 2018 | 31 | 12 | 15 | None | MI | Owner | 1 | Medium | Occupied | 1940s | 1940-59 | Natural Gas Standard | Natural Gas | Yes | Mason Jewett Fld | 42.57 | -84.42 | F18 B18 L18 R18 | Double, Clear, Non-metal, Air, Exterior Clear Storm | 67.9925 | 0.26198 |  | 525.7695 | 2.0258 |  | 19.6358 | 0.075659 |  | 0 | 0 |  | 0 | 0 |  | 0 | 0 |  | 0 | 0 |  | 524.8903 | 2.0225 |  | 0 | 0 | 0 | 0 | 0 | 36.0477 | 0.1389 |  | 0 | 399.1628 | 1.538 |  | 21.9803 | 0.084693 |  | 1453.0464 | 5.5987 |  | 0 | 0 | 0 | 23.1526 | 0.08921 |  | 868.0765 | 3.3448 |  | 0 | 0 | 0 | 0 | 0 | 0 | 0 | 0 | 20560.694 | 79.2226 |  | 0 | 2800.5871 | 10.791 |  | 0 | 0 | 679.6318 | 2.6187 |  | 0 | 0 | 0 | 0 | 0 | 27980.6673 | 27980.6673 | 107.8125 |  | 3939.7544 | 3939.7544 | 0 | 24040.9129 | 0 | 700.8764 | 0 | 5480.8573 | 0 | 1588.8774 | 0 | 5480.8573 | 0 | 1489.5987 | 0 | 5480.8573 | 0 | 1655.2525 | 0 | 5480.8573 | 0 | 6181.7337 | 7069.7347 | 6970.456 | 7136.1098
41747 | 0 | 242.131 | TRUE | 2152 | CBSA Detroit-Warren-Dearborn, MI | 5A | 5A | Hour20 | 3 | Cold | None | Standard Efficiency | East North Central | East North Central | Midwest | MI, Lincoln Park | Gas, 120% Usage | EnergyStar, 120% Usage | Yes | Electric, 120% Usage | 72F | No | 0F | None | Not Applicable | G2601630 | G2601630, G26003207 | None | None | 20 ft^2 | Fiberglass | 0% Leakage, Uninsulated | 2 ft | None | data/cambium/LRMER_MidCase_15_2025start,data/cambium/LRMER_LowRECost_15_2025start,data/cambium/LRMER_95DecarbBy2035_15_2025start,data/cambium/LRMER_LowRECost_25_2025start | kg/MWh,kg/MWh,kg/MWh,kg/MWh | /lib/resources/data/cambium/LRMER_MidCase_15_2025start/RFCMc.csv,/lib/resources/data/cambium/LRMER_LowRECost_15_2025start/RFCMc.csv,/lib/resources/data/cambium/LRMER_95DecarbBy2035_15_2025start/RFCMc.csv,/lib/resources/data/cambium/LRMER_LowRECost_25_2025start/RFCMc.csv | lb/MBtu,lb/MBtu,lb/MBtu,lb/MBtu | 195.9,195.9,195.9,195.9 | 147.3,147.3,147.3,147.3 | 177.8,177.8,177.8,177.8 | LRMER_MidCase_15_2025start,LRMER_LowRECost_15_2025start,LRMER_95DecarbBy2035_15_2025start,LRMER_LowRECost_25_2025start | CO2e,CO2e,CO2e,CO2e | 200.0,200.0,200.0,200.0 | 400%+ | RFCMc | Vented Attic | None | Middle | None | None | 36 | Single-Family Attached | Single-Family Attached | Single-Family Attached | 2000-2499 | 1500-2499 | Heated Basement | None | 1 | 1 | <8 | Vinyl, Light | Brick | No | Natural Gas | 70F | No | 0F | None | No Exterior Use | Uninsulated | 200% Usage | AC, SEER 13 | 100% Conditioned | Central AC | Yes | None | No | Fuel Furnace, 80% AFUE | Ducted Heating | Natural Gas Fuel Furnace | None | None | None | No | None | None | None | None | 80000-99999 | 80000-99999 | 60000-99999 | 15 ACH50 | R-38 | Uninsulated | Uninsulated | Uninsulated | Unfinished, Uninsulated | None | Brick, 12-in, 3-wythe, R-19 | Summer = 0.7, Winter = 0.85 | MISO | 100% Incandescent | 100% Usage | 100% Usage | CR04 | None | EF 15.9 | None | None | None | None | None | None | None | None | Typical Efficiency | Cooling Season, 7 days/wk | 12 | 2 | East | None | 200% | 104% | G26003207 | In metro area, not/partially in principal city | None | None | No | Hour8 | 103 | EF 19.9, 100% Usage | Composition Shingles | Stochastic | 1 | 1 | 2018 | 31 | 12 | 15 | None | MI | Owner | 1 | High | Occupied | 2000s | 2000-09 | Natural Gas Premium | Natural Gas | Yes | Detroit Metropolita | 42.22 | -83.35 | F6 B6 L6 R6 | Double, Low-E, Non-metal, Air, M-Gain | 67.9925 | 0.10774 |  | 39.5646 | 0.062693 |  | 25.7903 | 0.040867 |  | 204.8567 | 0.32461 |  | 1796.5257 | 2.8467 |  | 0 | 0 |  | 0 | 0 |  | 407.9549 | 0.64643 |  | 0 | 0 | 0 | 0 | 0 | 207.4943 | 0.32879 |  | 0 | 2335.4834 | 3.7007 |  | 21.9803 | 0.034829 |  | 4187.3994 | 6.6352 |  | 0 | 0 | 0 | 467.4484 | 0.74071 |  | 880.0924 | 1.3946 |  | 361.9428 | 0 | 0 | 0 | 527.2349 | 0 | 0 | 0 | 16112.1682 | 25.5309 |  | 0 | 5275.2793 | 8.3591 |  | 0 | 0 | 0 | 0 |  | 0 | 0 | 0 | 0 | 0 | 32919.501 | 32919.501 | 52.1633 |  | 11005.1117 | 11005.1117 | 0 | 21914.6823 | 0 | 1985.9095 | 0 | 4996.0682 | 0 | 4470.1551 | 0 | 4996.0682 | 0 | 4219.5058 | 0 | 4996.0682 | 0 | 4639.3636 | 0 | 4996.0682 | 0 | 6981.9777 | 9466.2233 | 9215.574 | 9635.4318
41753 | 0 | 242.131 | TRUE | 2663 | Non-CBSA East North Central | 6A | 6A | Hour2 | 5 | Cold | None | Standard Efficiency | East North Central | East North Central | Midwest | In another census Place | None | None | None | Gas, 100% Usage | 75F | No | 0F | None | Not Applicable | G2600550 | G2600550, G26000500 | None | None | 20 ft^2 | Fiberglass | 0% Leakage, Uninsulated | 2 ft | None | data/cambium/LRMER_MidCase_15_2025start,data/cambium/LRMER_LowRECost_15_2025start,data/cambium/LRMER_95DecarbBy2035_15_2025start,data/cambium/LRMER_LowRECost_25_2025start | kg/MWh,kg/MWh,kg/MWh,kg/MWh | /lib/resources/data/cambium/LRMER_MidCase_15_2025start/RFCMc.csv,/lib/resources/data/cambium/LRMER_LowRECost_15_2025start/RFCMc.csv,/lib/resources/data/cambium/LRMER_95DecarbBy2035_15_2025start/RFCMc.csv,/lib/resources/data/cambium/LRMER_LowRECost_25_2025start/RFCMc.csv | lb/MBtu,lb/MBtu,lb/MBtu,lb/MBtu | 195.9,195.9,195.9,195.9 | 147.3,147.3,147.3,147.3 | 177.8,177.8,177.8,177.8 | LRMER_MidCase_15_2025start,LRMER_LowRECost_15_2025start,LRMER_95DecarbBy2035_15_2025start,LRMER_LowRECost_25_2025start | CO2e,CO2e,CO2e,CO2e | 200.0,200.0,200.0,200.0 | 400%+ | RFCMc | Vented Attic | None | None | None | None | None | Single-Family Detached | Single-Family Detached | Single-Family Detached | 2500-2999 | 2500-3999 | Heated Basement | 2 Car | 2 | 2 | <8 | None | Brick | No | Natural Gas | 67F | Yes | 6F | Night | No Exterior Use | Uninsulated | 100% Usage | AC, SEER 13 | 100% Conditioned | Central AC | Yes | None | No | Fuel Furnace, 92.5% AFUE | Ducted Heating | Natural Gas Fuel Furnace | None | None | None | No | None | None | None | None | 120000-139999 | 120000-139999 | 100000-149999 | 7 ACH50 | R-38 | Uninsulated | Uninsulated | Uninsulated | Unfinished, Uninsulated | None | Brick, 12-in, 3-wythe, R-7 | Summer = 0.7, Winter = 0.85 | MISO | 100% LED | 100% Usage | 100% Usage | CR04 | None | EF 10.5 | None | None | None | None | None | None | None | None | None | Cooling Season, 7 days/wk | Left/Right at 15ft | 2 | Southeast | None | 100% | 85% | G26000500 | Not/partially in metro area | None | None | No | Hour18 | 103 | EF 15.9, 100% Usage | Composition Shingles | Stochastic | 1 | 1 | 2018 | 31 | 12 | 15 | None | MI | Owner | 1 | Medium | Occupied | 1970s | 1960-79 | Electric Premium | Electricity | Yes | Cherry Capital | 44.74 | -85.58 | F15 B15 L15 R15 | Single, Clear, Non-metal | 54.5112 | 0.069802 |  | 0 | 0 |  | 0 | 0 |  | 308.6038 | 0.39517 |  | 1662.006 | 2.1282 |  | 0 | 0 |  | 0 | 0 |  | 627.1721 | 0.8031 |  | 0 | 0 | 0 | 0 | 2325.5189 | 38.9785 | 0.049912 |  | 16.7051 | 677.8734 | 0.86802 |  | 27.2556 | 0.034901 |  | 2158.7615 | 2.7643 |  | 0 | 0 | 0 | 27.8418 | 0.035652 |  | 1206.8667 | 1.5454 |  | 0 | 0 | 0 | 0 | 0 | 0 | 0 | 0 | 28589.0829 | 36.6086 |  | 0 | 0 | 0 |  | 0 | 0 | 813.5653 | 1.0418 |  | 0 | 0 | 0 | 0 | 0 | 38534.1566 | 38534.1566 | 49.3434 |  | 9131.8015 | 9131.8015 | 0 | 29402.3551 | 0 | 1648.2993 | 0 | 6703.1536 | 0 | 3679.9455 | 0 | 6703.1536 | 0 | 3491.8285 | 0 | 6703.1536 | 0 | 3834.8137 | 0 | 6703.1536 | 0 | 8351.4529 | 10383.099 | 10194.982 | 10537.9673
41761 | 0 | 242.131 | TRUE | 8194 | CBSA Detroit-Warren-Dearborn, MI | 5A | 5A | Hour14 | 4 | Cold | None | Standard Efficiency | East North Central | East North Central | Midwest | In another census Place | Gas, 120% Usage | Standard, 120% Usage | Yes | Gas, 120% Usage | 68F | No | 0F | None | Not Applicable | G2601630 | G2601630, G26003206 | None | 290 Rated kWh, 120% Usage | 20 ft^2 | Fiberglass | 0% Leakage, Uninsulated | 2 ft | None | data/cambium/LRMER_MidCase_15_2025start,data/cambium/LRMER_LowRECost_15_2025start,data/cambium/LRMER_95DecarbBy2035_15_2025start,data/cambium/LRMER_LowRECost_25_2025start | kg/MWh,kg/MWh,kg/MWh,kg/MWh | /lib/resources/data/cambium/LRMER_MidCase_15_2025start/RFCMc.csv,/lib/resources/data/cambium/LRMER_LowRECost_15_2025start/RFCMc.csv,/lib/resources/data/cambium/LRMER_95DecarbBy2035_15_2025start/RFCMc.csv,/lib/resources/data/cambium/LRMER_LowRECost_25_2025start/RFCMc.csv | lb/MBtu,lb/MBtu,lb/MBtu,lb/MBtu | 195.9,195.9,195.9,195.9 | 147.3,147.3,147.3,147.3 | 177.8,177.8,177.8,177.8 | LRMER_MidCase_15_2025start,LRMER_LowRECost_15_2025start,LRMER_95DecarbBy2035_15_2025start,LRMER_LowRECost_25_2025start | CO2e,CO2e,CO2e,CO2e | 200.0,200.0,200.0,200.0 | 400%+ | RFCMc | Vented Attic | None | None | None | None | None | Single-Family Detached | Single-Family Detached | Single-Family Detached | 4000+ | 4000+ | Heated Basement | 2 Car | 1 | 1 | <8 | Vinyl, Light | Brick | No | Natural Gas | 65F | Yes | 3F | Night +5h | No Exterior Use | Uninsulated | 200% Usage | None | None | None | Yes | None | No | Fuel Furnace, 76% AFUE | Ducted Heating | Natural Gas Fuel Furnace | None | None | None | No | None | None | None | None | 100000-119999 | 100000-119999 | 100000-149999 | 3 ACH50 | R-49 | Uninsulated | Uninsulated | Uninsulated | Unfinished, Uninsulated | None | Brick, 12-in, 3-wythe, R-15 | Summer = 0.7, Winter = 0.85 | MISO | 100% LED | 100% Usage | 100% Usage | CR04 | None | EF 17.6 | None | None | None | None | None | None | None | None | None | Cooling Season, 7 days/wk | Left/Right at 15ft | 2 | South | None | 200% | 85% | G26003206 | In metro area, not/partially in principal city | None | None | No | Hour18 | 103 | EF 15.9, 100% Usage | Composition Shingles | Stochastic | 1 | 1 | 2018 | 31 | 12 | 15 | None | MI | Owner | 1 | High | Occupied | 2010s | 2010s | Natural Gas Standard | Natural Gas | Yes | Detroit Metropolita | 42.22 | -83.35 | F15 B15 L15 R15 | Double, Low-E, Non-metal, Air, M-Gain | 67.9925 | 0.028296 |  | 81.7668 | 0.034028 |  | 34.2893 | 0.01427 |  | 0 | 0 |  | 0 | 0 |  | 109.3155 | 0.045493 |  | 0 | 0 |  | 601.6749 | 0.25039 |  | 0 | 0 | 0 | 0 | 0 | 84.9906 | 0.03537 |  | 16.7051 | 1837.8487 | 0.76484 |  | 21.9803 | 0.0091473 |  | 7138.3321 | 2.9707 |  | 0 | 0 | 0 | 33.4101 | 0.013904 |  | 914.0887 | 0.38041 |  | 0 | 0 | 0 | 0 | 1087.0006 | 0 | 0 | 0 | 25028.2694 | 10.4157 |  | 0 | 7061.2544 | 2.9386 |  | 0 | 0 | 976.2197 | 0.40626 |  | 0 | 0 | 0 | 0 | 0 | 45094.8455 | 45094.8455 | 18.7666 |  | 10942.1015 | 10942.1015 | 0 | 34152.451 | 0 | 1962.4121 | 0 | 7786.0663 | 0 | 4436.8691 | 0 | 7786.0663 | 0 | 4155.2327 | 0 | 7786.0663 | 0 | 4638.3775 | 0 | 7786.0663 | 0 | 9748.4784 | 12222.9355 | 11941.299 | 12424.4439
41804 | 0 | 242.131 | TRUE | 1690 | Non-CBSA East North Central | 5A | 5A | Hour2 | 3 | Cold | None | Standard Efficiency | East North Central | East North Central | Midwest | In another census Place | Gas, 100% Usage | Standard, 100% Usage | Yes | Electric, 100% Usage | 78F | Yes | 5F | Day and Night Setup -3h | Not Applicable | G2600050 | G2600050, G26000900 | None | None | 20 ft^2 | Fiberglass | None | 2 ft | None | data/cambium/LRMER_MidCase_15_2025start,data/cambium/LRMER_LowRECost_15_2025start,data/cambium/LRMER_95DecarbBy2035_15_2025start,data/cambium/LRMER_LowRECost_25_2025start | kg/MWh,kg/MWh,kg/MWh,kg/MWh | /lib/resources/data/cambium/LRMER_MidCase_15_2025start/RFCMc.csv,/lib/resources/data/cambium/LRMER_LowRECost_15_2025start/RFCMc.csv,/lib/resources/data/cambium/LRMER_95DecarbBy2035_15_2025start/RFCMc.csv,/lib/resources/data/cambium/LRMER_LowRECost_25_2025start/RFCMc.csv | lb/MBtu,lb/MBtu,lb/MBtu,lb/MBtu | 195.9,195.9,195.9,195.9 | 147.3,147.3,147.3,147.3 | 177.8,177.8,177.8,177.8 | LRMER_MidCase_15_2025start,LRMER_LowRECost_15_2025start,LRMER_95DecarbBy2035_15_2025start,LRMER_LowRECost_25_2025start | CO2e,CO2e,CO2e,CO2e | 200.0,200.0,200.0,200.0 | 400%+ | RFCMc | Vented Attic | None | None | None | None | None | Single-Family Detached | Single-Family Detached | Single-Family Detached | 1500-1999 | 1500-2499 | Slab | None | 1 | 1 | <8 | Vinyl, Light | Brick | No | Natural Gas | 70F | Yes | 3F | Day and Night +2h | No Exterior Use | Uninsulated | 100% Usage | Room AC, EER 10.7 | 20% Conditioned | Room AC | No | None | No | Fuel Wall/Floor Furnace, 68% AFUE | Non-Ducted Heating | Natural Gas Fuel Wall/Floor Furnace | None | None | None | No | None | None | None | None | 50000-59999 | 40000-59999 | 40000-59999 | 25 ACH50 | R-13 | None | None | None | Unfinished, Uninsulated | Uninsulated | Brick, 12-in, 3-wythe, Uninsulated | Summer = 0.7, Winter = 0.85 | MISO | 100% LED | 100% Usage | 100% Usage | CR04 | None | None | EF 12, National Average | None | None | None | None | Has Pool | Electric | 1.0 HP Pump | None | Cooling Season, 7 days/wk | Left/Right at 15ft | 1 | South | None | 100% | 85% | G26000900 | Not/partially in metro area | None | None | No | Hour10 | 103 | EF 17.6, 100% Usage | Asphalt Shingles, Medium | Stochastic | 1 | 1 | 2018 | 31 | 12 | 15 | None | MI | Owner | 1 | Medium | Occupied | <1940 | <1940 | Natural Gas Standard | Natural Gas | Yes | Tulip City | 42.75 | -86.1 | F15 B15 L15 R15 | Double, Clear, Non-metal, Air, Exterior Clear Storm | 67.9925 | 0.13719 |  | 46.8914 | 0.094615 |  | 19.6358 | 0.03962 |  | 0 | 0 |  | 116.0561 | 0.23417 |  | 0 | 0 |  | 319.7405 | 0.64516 |  | 0 | 0 |  | 0 | 0 | 0 | 0 | 0 | 30.7725 | 0.062091 |  | 0 | 473.6028 | 0.95561 |  | 21.9803 | 0.044351 |  | 1658.1961 | 3.3458 |  | 1532.1756 | 1672.8497 | 0 | 339.6694 | 0.68537 |  | 434.0383 | 0.87578 |  | 0 | 0 | 0 | 0 | 624.2414 | 0 | 0 | 0 | 40520.0061 | 81.7593 |  | 0 | 2843.0825 | 5.7366 |  | 0 | 0 | 0 | 0 |  | 0 | 0 | 0 | 0 | 0 | 50721.2239 | 50721.2239 | 102.3428 |  | 6733.894 | 6733.894 | 0 | 43987.33 | 0 | 1132.3602 | 0 | 10028.2242 | 0 | 2616.3798 | 0 | 10028.2242 | 0 | 2494.4441 | 0 | 10028.2242 | 0 | 2687.1098 | 0 | 10028.2242 | 0 | 11160.5845 | 12644.604 | 12522.6684 | 12715.334
41809 | 0 | 242.131 | TRUE | 617 | CBSA Detroit-Warren-Dearborn, MI | 5A | 5A | Hour3 | 1 | Cold | None | Standard Efficiency | East North Central | East North Central | Midwest | MI, Westland | Gas, 80% Usage | EnergyStar, 80% Usage | Yes | Electric, 80% Usage | 70F | No | 0F | None | Double-Loaded Interior | G2601630 | G2601630, G26003204 | None | 318 Rated kWh, 80% Usage | 20 ft^2 | Fiberglass | 20% Leakage, Uninsulated | 2 ft | None | data/cambium/LRMER_MidCase_15_2025start,data/cambium/LRMER_LowRECost_15_2025start,data/cambium/LRMER_95DecarbBy2035_15_2025start,data/cambium/LRMER_LowRECost_25_2025start | kg/MWh,kg/MWh,kg/MWh,kg/MWh | /lib/resources/data/cambium/LRMER_MidCase_15_2025start/RFCMc.csv,/lib/resources/data/cambium/LRMER_LowRECost_15_2025start/RFCMc.csv,/lib/resources/data/cambium/LRMER_95DecarbBy2035_15_2025start/RFCMc.csv,/lib/resources/data/cambium/LRMER_LowRECost_25_2025start/RFCMc.csv | lb/MBtu,lb/MBtu,lb/MBtu,lb/MBtu | 195.9,195.9,195.9,195.9 | 147.3,147.3,147.3,147.3 | 177.8,177.8,177.8,177.8 | LRMER_MidCase_15_2025start,LRMER_LowRECost_15_2025start,LRMER_95DecarbBy2035_15_2025start,LRMER_LowRECost_25_2025start | CO2e,CO2e,CO2e,CO2e | 200.0,200.0,200.0,200.0 | 100-150% | RFCMc | None | Middle | None | Bottom | 24 | None | 20 to 49 Unit | Multifamily with 5+ units, 1-3 stories | Multi-Family with 5+ Units | 500-749 | 0-1499 | Vented Crawlspace | None | 1 | 1 | <8 | Vinyl, Light | Brick | No | Electricity | 70F | Yes | 3F | Day and Night | No Exterior Use | Uninsulated | 50% Usage | Heat Pump | 100% Conditioned | Heat Pump | Yes | None | No | ASHP, SEER 13, 7.7 HSPF | Ducted Heat Pump | Electricity ASHP | None | None | None | No | None | None | None | None | 15000-19999 | <20000 | <20000 | 15 ACH50 | None | Ceiling R-19 | Uninsulated | Uninsulated | Finished, R-13 | None | Brick, 12-in, 3-wythe, R-11 | Summer = 0.7, Winter = 0.85 | MISO | 100% Incandescent | 100% Usage | 100% Usage | CR04 | None | None | None | None | None | None | None | None | None | None | None | Cooling Season, 7 days/wk | 27 | 1 | East | None | 50% | 89% | G26003204 | In metro area, not/partially in principal city | None | None | None | Hour14 | 103 | EF 15.9, 100% Usage | Asphalt Shingles, Medium | Stochastic | 1 | 1 | 2018 | 31 | 12 | 15 | None | MI | Renter | 1 | Low | Occupied | 1980s | 1980-99 | Electric Standard | Electricity | No | Detroit Metropolita | 42.22 | -83.35 | F12 B12 L12 R12 | Double, Low-E, Non-metal, Air, M-Gain | 67.9925 | 0.37578 |  | 20.808 | 0.115 |  | 13.4813 | 0.074508 |  | 291.8988 | 1.6132 |  | 896.2113 | 4.9531 |  | 51.5805 | 0.28507 |  | 0 | 0 |  | 152.69 | 0.84388 |  | 1176.0942 | 2431.0245 | 0 | 0 | 953.3602 | 130.7097 | 0.7224 |  | 0 | 1017.8358 | 5.6253 |  | 16.412 | 0.090705 |  | 575.5916 | 3.1811 |  | 0 | 0 | 0 | 277.5383 | 1.5339 |  | 480.0504 | 2.6531 |  | 0 | 0 | 0 | 0 | 275.1937 | 0 | 0 | 0 | 0 | 0 |  | 0 | 0 | 0 |  | 0 | 0 | 0 | 0 |  | 0 | 0 | 0 | 0 | 0 | 8828.4729 | 8828.4729 | 48.7927 |  | 8553.2792 | 8553.2792 | 0 | 275.1937 | 0 | 1556.3516 | 0 | 62.7509 | 0 | 3477.7834 | 0 | 62.7509 | 0 | 3253.5024 | 0 | 62.7509 | 0 | 3656.4684 | 0 | 62.7509 | 0 | 1619.1025 | 3540.5343 | 3316.2533 | 3719.2193
41883 | 0 | 242.131 | TRUE | 1220 | Non-CBSA East North Central | 5A | 5A | Hour7 | 3 | Cold | None | None | East North Central | East North Central | Midwest | In another census Place | Electric, 80% Usage | EnergyStar, 80% Usage | Yes | Gas, 80% Usage | 72F | No | 0F | None | Not Applicable | G2600810 | G2600810, G26001001 | None | 290 Rated kWh, 80% Usage | 20 ft^2 | Fiberglass | 20% Leakage, Uninsulated | 2 ft | None | data/cambium/LRMER_MidCase_15_2025start,data/cambium/LRMER_LowRECost_15_2025start,data/cambium/LRMER_95DecarbBy2035_15_2025start,data/cambium/LRMER_LowRECost_25_2025start | kg/MWh,kg/MWh,kg/MWh,kg/MWh | /lib/resources/data/cambium/LRMER_MidCase_15_2025start/RFCMc.csv,/lib/resources/data/cambium/LRMER_LowRECost_15_2025start/RFCMc.csv,/lib/resources/data/cambium/LRMER_95DecarbBy2035_15_2025start/RFCMc.csv,/lib/resources/data/cambium/LRMER_LowRECost_25_2025start/RFCMc.csv | lb/MBtu,lb/MBtu,lb/MBtu,lb/MBtu | 195.9,195.9,195.9,195.9 | 147.3,147.3,147.3,147.3 | 177.8,177.8,177.8,177.8 | LRMER_MidCase_15_2025start,LRMER_LowRECost_15_2025start,LRMER_95DecarbBy2035_15_2025start,LRMER_LowRECost_25_2025start | CO2e,CO2e,CO2e,CO2e | 200.0,200.0,200.0,200.0 | 400%+ | RFCMc | Vented Attic | None | None | None | None | None | Single-Family Detached | Single-Family Detached | Single-Family Detached | 1000-1499 | 0-1499 | Unheated Basement | None | 1 | 1 | <8 | None | Brick | No | Natural Gas | 67F | No | 0F | None | No Exterior Use | Uninsulated | 50% Usage | Room AC, EER 10.7 | 20% Conditioned | Room AC | Yes | None | No | Fuel Furnace, 92.5% AFUE | Ducted Heating | Natural Gas Fuel Furnace | None | None | None | No | None | None | None | None | 80000-99999 | 80000-99999 | 60000-99999 | 6 ACH50 | R-30 | Uninsulated | Uninsulated | Uninsulated | Unfinished, Uninsulated | None | Brick, 12-in, 3-wythe, R-7 | Summer = 0.7, Winter = 0.85 | MISO | 100% CFL | 100% Usage | 100% Usage | CR04 | None | None | EF 12, National Average | None | None | None | None | None | None | None | None | Cooling Season, 7 days/wk | Left/Right at 15ft | 2 | Northwest | None | 50% | 85% | G26001001 | In metro area, not/partially in principal city | None | None | No | Hour12 | 103 | EF 15.9, 100% Usage | Wood Shingles | Stochastic | 1 | 1 | 2018 | 31 | 12 | 15 | None | MI | Owner | 1 | Low | Occupied | 1970s | 1960-79 | Natural Gas Premium | Natural Gas | Yes | Grand Rapids Kent C | 42.88 | -85.52 | F18 B18 L18 R18 | Single, Clear, Non-metal | 0 | 0 |  | 320.0336 | 0.89452 |  | 18.7565 | 0.052426 |  | 0 | 0 |  | 403.2658 | 1.1272 |  | 72.9747 | 0.20397 |  | 319.7405 | 0.8937 |  | 396.8182 | 1.1091 |  | 0 | 0 | 0 | 0 | 0 | 40.1507 | 0.11222 |  | 0 | 491.1871 | 1.3729 |  | 21.9803 | 0.061437 |  | 895.3321 | 2.5025 |  | 0 | 0 | 0 | 22.2734 | 0.062256 |  | 480.0504 | 1.3418 |  | 0 | 0 | 0 | 0 | 0 | 0 | 0 | 0 | 17987.8231 | 50.2774 |  | 0 | 2272.7661 | 6.3526 |  | 0 | 0 | 650.9108 | 1.8193 |  | 0 | 0 | 0 | 0 | 0 | 24393.7705 | 24393.7705 | 68.1826 |  | 3482.5635 | 3482.5635 | 0 | 20911.207 | 0 | 624.2982 | 0 | 4767.3438 | 0 | 1405.3993 | 0 | 4767.3438 | 0 | 1326.2769 | 0 | 4767.3438 | 0 | 1464.3889 | 0 | 4767.3438 | 0 | 5391.642 | 6172.7431 | 6093.6207 | 6231.7328
41890 | 0 | 242.131 | TRUE | 3301 | Non-CBSA East North Central | 5A | 5A | Hour6 | 4 | Cold | None | Standard Efficiency | East North Central | East North Central | Midwest | In another census Place | Electric, 100% Usage | Standard, 100% Usage | Yes | Gas, 100% Usage | 67F | Yes | 2F | Night Setback -4h | Not Applicable | G2600450 | G2600450, G26001900 | None | None | 20 ft^2 | Fiberglass | 30% Leakage, Uninsulated | 2 ft | None | data/cambium/LRMER_MidCase_15_2025start,data/cambium/LRMER_LowRECost_15_2025start,data/cambium/LRMER_95DecarbBy2035_15_2025start,data/cambium/LRMER_LowRECost_25_2025start | kg/MWh,kg/MWh,kg/MWh,kg/MWh | /lib/resources/data/cambium/LRMER_MidCase_15_2025start/RFCMc.csv,/lib/resources/data/cambium/LRMER_LowRECost_15_2025start/RFCMc.csv,/lib/resources/data/cambium/LRMER_95DecarbBy2035_15_2025start/RFCMc.csv,/lib/resources/data/cambium/LRMER_LowRECost_25_2025start/RFCMc.csv | lb/MBtu,lb/MBtu,lb/MBtu,lb/MBtu | 195.9,195.9,195.9,195.9 | 147.3,147.3,147.3,147.3 | 177.8,177.8,177.8,177.8 | LRMER_MidCase_15_2025start,LRMER_LowRECost_15_2025start,LRMER_95DecarbBy2035_15_2025start,LRMER_LowRECost_25_2025start | CO2e,CO2e,CO2e,CO2e | 200.0,200.0,200.0,200.0 | 400%+ | RFCMc | Vented Attic | None | None | None | None | None | Single-Family Detached | Single-Family Detached | Single-Family Detached | 3000-3999 | 2500-3999 | Unheated Basement | 2 Car | 1 | 1 | <8 | None | Brick | No | Natural Gas | 70F | No | 0F | None | No Exterior Use | Uninsulated | 100% Usage | Room AC, EER 10.7 | <10% Conditioned | Room AC | Yes | None | No | Fuel Furnace, 92.5% AFUE | Ducted Heating | Natural Gas Fuel Furnace | None | None | None | No | None | None | None | None | 80000-99999 | 80000-99999 | 60000-99999 | 5 ACH50 | R-19 | Uninsulated | Uninsulated | Uninsulated | Unfinished, Uninsulated | None | Brick, 12-in, 3-wythe, Uninsulated | Summer = 0.7, Winter = 0.85 | MISO | 100% Incandescent | 100% Usage | 100% Usage | CR04 | None | None | EF 12, National Average | None | None | None | None | None | None | None | None | Cooling Season, 7 days/wk | Left/Right at 15ft | 1 | West | None | 100% | 85% | G26001900 | In metro area, not/partially in principal city | None | None | No | Hour17 | 103 | EF 15.9, 100% Usage | Composition Shingles | Stochastic | 1 | 1 | 2018 | 31 | 12 | 15 | None | MI | Owner | 1 | Medium | Occupied | 1960s | 1960-79 | Natural Gas Standard | Natural Gas | Yes | Lansing Capital Cit | 42.78 | -84.58 | F9 B9 L9 R9 | Double, Low-E, Non-metal, Air, M-Gain | 67.9925 | 0.070238 |  | 525.7695 | 0.54313 |  | 19.6358 | 0.020284 |  | 0 | 0 |  | 425.2461 | 0.43929 |  | 0 | 0 |  | 319.7405 | 0.3303 |  | 976.5128 | 1.0088 |  | 0 | 0 | 0 | 0 | 0 | 264.9362 | 0.27368 |  | 99.9372 | 3321.6675 | 3.4313 |  | 21.9803 | 0.022706 |  | 2069.0818 | 2.1374 |  | 0 | 0 | 0 | 23.1526 | 0.023917 |  | 480.0504 | 0.4959 |  | 0 | 0 | 0 | 0 | 0 | 0 | 0 | 0 | 44194.5312 | 45.6538 |  | 0 | 2875.6133 | 2.9706 |  | 0 | 0 | 679.6318 | 0.70207 |  | 0 | 0 | 0 | 0 | 0 | 56365.7728 | 56365.7728 | 58.227 |  | 8615.7033 | 8615.7033 | 0 | 47749.7764 | 0 | 1539.1564 | 0 | 10885.976 | 0 | 3469.8791 | 0 | 10885.976 | 0 | 3261.2906 | 0 | 10885.976 | 0 | 3637.3481 | 0 | 10885.976 | 0 | 12425.1324 | 14355.8551 | 14147.2666 | 14523.3242
41902 | 0 | 242.131 | TRUE | 1690 | Non-CBSA East North Central | 6A | 6A | Hour8 | 4 | Cold | None | None | East North Central | East North Central | Midwest | Not in a census Place | Gas, 100% Usage | Standard, 100% Usage | Yes | Electric, 100% Usage | 75F | Yes | 2F | Night Setup -4h | Not Applicable | G2601510 | G2601510, G26001600 | None | 318 Rated kWh, 100% Usage | 20 ft^2 | Fiberglass | 0% Leakage, Uninsulated | 2 ft | None | data/cambium/LRMER_MidCase_15_2025start,data/cambium/LRMER_LowRECost_15_2025start,data/cambium/LRMER_95DecarbBy2035_15_2025start,data/cambium/LRMER_LowRECost_25_2025start | kg/MWh,kg/MWh,kg/MWh,kg/MWh | /lib/resources/data/cambium/LRMER_MidCase_15_2025start/RFCMc.csv,/lib/resources/data/cambium/LRMER_LowRECost_15_2025start/RFCMc.csv,/lib/resources/data/cambium/LRMER_95DecarbBy2035_15_2025start/RFCMc.csv,/lib/resources/data/cambium/LRMER_LowRECost_25_2025start/RFCMc.csv | lb/MBtu,lb/MBtu,lb/MBtu,lb/MBtu | 195.9,195.9,195.9,195.9 | 147.3,147.3,147.3,147.3 | 177.8,177.8,177.8,177.8 | LRMER_MidCase_15_2025start,LRMER_LowRECost_15_2025start,LRMER_95DecarbBy2035_15_2025start,LRMER_LowRECost_25_2025start | CO2e,CO2e,CO2e,CO2e | 200.0,200.0,200.0,200.0 | 200-300% | RFCMc | Vented Attic | None | None | None | None | None | Single-Family Detached | Single-Family Detached | Single-Family Detached | 1500-1999 | 1500-2499 | Heated Basement | 2 Car | 1 | 1 | <8 | Vinyl, Light | Brick | No | Natural Gas | 55F | No | 0F | None | No Exterior Use | Uninsulated | 100% Usage | AC, SEER 13 | 100% Conditioned | Central AC | Yes | None | No | Fuel Furnace, 80% AFUE | Ducted Heating | Natural Gas Fuel Furnace | None | None | None | No | None | None | None | None | 45000-49999 | 40000-59999 | 40000-59999 | 7 ACH50 | R-30 | Uninsulated | Wall R-10, Exterior | R-10, Exterior | Unfinished, Uninsulated | None | Brick, 12-in, 3-wythe, R-19 | Summer = 0.7, Winter = 0.85 | MISO | 100% LED | 100% Usage | 100% Usage | CR04 | None | EF 17.6 | None | None | None | None | None | None | None | None | None | Cooling Season, 7 days/wk | Left/Right at 15ft | 2 | South | None | 100% | 85% | G26001600 | Not/partially in metro area | None | None | No | Hour11 | 103 | EF 15.9, 100% Usage | Composition Shingles | Stochastic | 1 | 1 | 2018 | 31 | 12 | 15 | None | MI | Owner | 1 | Medium | Vacant | 1990s | 1980-99 | Natural Gas Standard | Natural Gas | Yes | Huron Co Mem | 43.78 | -82.98 | F12 B12 L12 R12 | Double, Clear, Non-metal, Air | 0 | 0 |  | 0 | 0 |  | 0 | 0 |  | 45.1329 | 0.091067 |  | 472.4306 | 0.95325 |  | 0 | 0 |  | 0 | 0 |  | 150.9316 | 0.30454 |  | 0 | 0 | 0 | 0 | 0 | 0 | 0 |  | 0 | 0 | 0 |  | 21.9803 | 0.044351 |  | 0 | 0 |  | 0 | 0 | 0 | 0 | 0 |  | 914.0887 | 1.8444 |  | 0 | 0 | 0 | 0 | 0 | 0 | 0 | 0 | 5947.5843 | 12.0007 |  | 0 | 1622.7345 | 3.2743 |  | 0 | 0 | 0 | 0 |  | 0 | 0 | 0 | 0 | 0 | 9174.5898 | 9174.5898 | 18.512 |  | 1604.271 | 1604.271 | 0 | 7570.0257 | 0 | 290.7799 | 0 | 1725.8364 | 0 | 650.4673 | 0 | 1725.8364 | 0 | 615.2282 | 0 | 1725.8364 | 0 | 671.0364 | 0 | 1725.8364 | 0 | 2016.6163 | 2376.3037 | 2341.0646 | 2396.8728
41981 | 0 | 242.131 | TRUE | 1220 | Non-CBSA East North Central | 6A | 6A | Hour2 | 3 | Cold | None | Standard Efficiency, No usage | East North Central | East North Central | Midwest | Not in a census Place | Electric, 120% Usage | Standard, 120% Usage | Yes | Gas, 120% Usage | 70F | No | 0F | None | Not Applicable | G2601190 | G2601190, G26000300 | None | 318 Rated kWh, 120% Usage | 20 ft^2 | Fiberglass | 10% Leakage, R-4 | 2 ft | None | data/cambium/LRMER_MidCase_15_2025start,data/cambium/LRMER_LowRECost_15_2025start,data/cambium/LRMER_95DecarbBy2035_15_2025start,data/cambium/LRMER_LowRECost_25_2025start | kg/MWh,kg/MWh,kg/MWh,kg/MWh | /lib/resources/data/cambium/LRMER_MidCase_15_2025start/RFCMc.csv,/lib/resources/data/cambium/LRMER_LowRECost_15_2025start/RFCMc.csv,/lib/resources/data/cambium/LRMER_95DecarbBy2035_15_2025start/RFCMc.csv,/lib/resources/data/cambium/LRMER_LowRECost_25_2025start/RFCMc.csv | lb/MBtu,lb/MBtu,lb/MBtu,lb/MBtu | 195.9,195.9,195.9,195.9 | 147.3,147.3,147.3,147.3 | 177.8,177.8,177.8,177.8 | LRMER_MidCase_15_2025start,LRMER_LowRECost_15_2025start,LRMER_95DecarbBy2035_15_2025start,LRMER_LowRECost_25_2025start | CO2e,CO2e,CO2e,CO2e | 200.0,200.0,200.0,200.0 | 0-100% | RFCMc | Vented Attic | None | None | None | None | None | Single-Family Detached | Single-Family Detached | Single-Family Detached | 1000-1499 | 0-1499 | Slab | None | 1 | 1 | <8 | None | Brick | No | Natural Gas | 55F | Yes | 6F | Night -3h | No Exterior Use | Uninsulated | 200% Usage | AC, SEER 10 | 100% Conditioned | Central AC | Yes | None | No | Fuel Furnace, 92.5% AFUE | Ducted Heating | Natural Gas Fuel Furnace | None | None | None | No | None | None | None | None | <10000 | <20000 | <20000 | 10 ACH50 | R-13 | None | None | None | Unfinished, Uninsulated | Uninsulated | Brick, 12-in, 3-wythe, Uninsulated | Summer = 0.7, Winter = 0.85 | MISO | 100% CFL | 100% Usage | 100% Usage | CR04 | None | EF 17.6 | EF 12, National Average | Gas Fireplace | None | None | None | None | None | None | None | Cooling Season, 7 days/wk | Left/Right at 15ft | 2 | North | None | 200% | 85% | G26000300 | Not/partially in metro area | None | None | No | Hour17 | 103 | EF 17.6, 100% Usage | Composition Shingles | Stochastic | 1 | 1 | 2018 | 31 | 12 | 15 | None | MI | Renter | 1 | High | Vacant | 1950s | 1940-59 | Natural Gas Standard | Natural Gas | Yes | Alpena Phelps Colli | 45.07 | -83.58 | F15 B15 L15 R15 | Double, Clear, Non-metal, Air | 0 | 0 |  | 0 | 0 |  | 0 | 0 |  | 137.1573 | 0.38337 |  | 1788.0266 | 4.9977 |  | 0 | 0 |  | 319.7405 | 0.8937 |  | 255.558 | 0.71431 |  | 0 | 0 | 0 | 0 | 0 | 0 | 0 |  | 0 | 0 | 0 |  | 21.9803 | 0.061437 |  | 0 | 0 |  | 0 | 0 | 0 | 0 | 0 |  | 868.0765 | 2.4263 |  | 0 | 0 | 0 | 0 | 0 | 0 | 0 | 0 | 11637.8522 | 32.5288 |  | 0 | 1708.8974 | 4.7765 |  | 0 | 0 | 0 | 0 |  | 0 | 0 | 0 | 0 | 0 | 16737.2888 | 16737.2888 | 46.7821 |  | 3390.5392 | 3390.5392 | 0 | 13346.7496 | 0 | 628.8419 | 0 | 3042.7838 | 0 | 1371.6298 | 0 | 3042.7838 | 0 | 1326.1145 | 0 | 3042.7838 | 0 | 1412.224 | 0 | 3042.7838 | 0 | 3671.6257 | 4414.4136 | 4368.8983 | 4455.0078
41990 | 0 | 242.131 | TRUE | 1220 | Non-CBSA East North Central | 5A | 5A | Hour0 | 4 | Cold | None | Standard Efficiency | East North Central | East North Central | Midwest | Not in a census Place | Electric, 100% Usage | EnergyStar, 100% Usage | Yes | Electric, 100% Usage | 75F | Yes | 2F | Day Setup -3h | Not Applicable | G2601450 | G2601450, G26001500 | None | None | 20 ft^2 | Fiberglass | None | 2 ft | None | data/cambium/LRMER_MidCase_15_2025start,data/cambium/LRMER_LowRECost_15_2025start,data/cambium/LRMER_95DecarbBy2035_15_2025start,data/cambium/LRMER_LowRECost_25_2025start | kg/MWh,kg/MWh,kg/MWh,kg/MWh | /lib/resources/data/cambium/LRMER_MidCase_15_2025start/RFCMc.csv,/lib/resources/data/cambium/LRMER_LowRECost_15_2025start/RFCMc.csv,/lib/resources/data/cambium/LRMER_95DecarbBy2035_15_2025start/RFCMc.csv,/lib/resources/data/cambium/LRMER_LowRECost_25_2025start/RFCMc.csv | lb/MBtu,lb/MBtu,lb/MBtu,lb/MBtu | 195.9,195.9,195.9,195.9 | 147.3,147.3,147.3,147.3 | 177.8,177.8,177.8,177.8 | LRMER_MidCase_15_2025start,LRMER_LowRECost_15_2025start,LRMER_95DecarbBy2035_15_2025start,LRMER_LowRECost_25_2025start | CO2e,CO2e,CO2e,CO2e | 200.0,200.0,200.0,200.0 | 300-400% | RFCMc | Vented Attic | None | None | None | None | None | Single-Family Detached | Single-Family Detached | Single-Family Detached | 1000-1499 | 0-1499 | Vented Crawlspace | None | 1 | 1 | <8 | None | Brick | No | Natural Gas | 75F | No | 0F | None | No Exterior Use | Uninsulated | 100% Usage | Room AC, EER 10.7 | 20% Conditioned | Room AC | No | None | No | Fuel Boiler, 76% AFUE | Non-Ducted Heating | Natural Gas Fuel Boiler | None | None | None | No | None | None | None | None | 40000-44999 | 40000-59999 | 40000-59999 | 15 ACH50 | R-7 | Uninsulated | Uninsulated | Uninsulated | Unfinished, Uninsulated | None | Brick, 12-in, 3-wythe, Uninsulated | Summer = 0.7, Winter = 0.85 | MISO | 100% Incandescent | 100% Usage | 100% Usage | CR04 | None | None | EF 12, National Average | None | None | None | None | None | None | None | None | Cooling Season, 7 days/wk | Left/Right at 15ft | 1 | North | None | 100% | 85% | G26001500 | In metro area, not/partially in principal city | None | None | No | Hour10 | 103 | EF 17.6, 100% Usage | Asphalt Shingles, Medium | Stochastic | 1 | 1 | 2018 | 31 | 12 | 15 | None | MI | Owner | 1 | Medium | Occupied | <1940 | <1940 | Natural Gas Premium | Natural Gas | Yes | Mbs Intl | 43.53 | -84.08 | F15 B15 L15 R15 | Double, Clear, Metal, Air | 67.9925 | 0.19004 |  | 275.7799 | 0.77083 |  | 16.1189 | 0.045054 |  | 0 | 0 |  | 317.396 | 0.88715 |  | 0 | 0 |  | 319.7405 | 0.8937 |  | 174.3773 | 0.4874 |  | 0 | 0 | 0 | 0 | 0 | 160.896 | 0.44972 |  | 0 | 1535.3993 | 4.2916 |  | 21.9803 | 0.061437 |  | 1538.33 | 4.2998 |  | 0 | 0 | 0 | 339.6694 | 0.9494 |  | 434.0383 | 1.2132 |  | 0 | 0 | 0 | 0 | 0 | 0 | 0 | 0 | 43250.8424 | 120.8896 |  | 0 | 2021.6042 | 5.6505 |  | 0 | 0 | 0 | 0 |  | 0 | 0 | 0 | 0 | 0 | 50474.165 | 50474.165 | 141.0794 |  | 5201.7184 | 5201.7184 | 0 | 45272.4466 | 0 | 922.2767 | 0 | 10321.1696 | 0 | 2082.2416 | 0 | 10321.1696 | 0 | 1965.5863 | 0 | 10321.1696 | 0 | 2176.9631 | 0 | 10321.1696 | 0 | 11243.4463 | 12403.4112 | 12286.7559 | 12498.1327
42046 | 0 | 242.131 | TRUE | 2663 | CBSA Detroit-Warren-Dearborn, MI | 5A | 5A | Hour22 | 4 | Cold | None | Standard Efficiency | East North Central | East North Central | Midwest | In another census Place | Gas, 80% Usage | EnergyStar, 80% Usage | Yes | Gas, 80% Usage | 75F | Yes | 5F | Day Setup and Night Setback -4h | Not Applicable | G2601250 | G2601250, G26002905 | None | None | 20 ft^2 | Fiberglass | 10% Leakage, R-6 | 2 ft | None | data/cambium/LRMER_MidCase_15_2025start,data/cambium/LRMER_LowRECost_15_2025start,data/cambium/LRMER_95DecarbBy2035_15_2025start,data/cambium/LRMER_LowRECost_25_2025start | kg/MWh,kg/MWh,kg/MWh,kg/MWh | /lib/resources/data/cambium/LRMER_MidCase_15_2025start/RFCMc.csv,/lib/resources/data/cambium/LRMER_LowRECost_15_2025start/RFCMc.csv,/lib/resources/data/cambium/LRMER_95DecarbBy2035_15_2025start/RFCMc.csv,/lib/resources/data/cambium/LRMER_LowRECost_25_2025start/RFCMc.csv | lb/MBtu,lb/MBtu,lb/MBtu,lb/MBtu | 195.9,195.9,195.9,195.9 | 147.3,147.3,147.3,147.3 | 177.8,177.8,177.8,177.8 | LRMER_MidCase_15_2025start,LRMER_LowRECost_15_2025start,LRMER_95DecarbBy2035_15_2025start,LRMER_LowRECost_25_2025start | CO2e,CO2e,CO2e,CO2e | 200.0,200.0,200.0,200.0 | 400%+ | RFCMc | Vented Attic | None | None | None | None | None | Single-Family Detached | Single-Family Detached | Single-Family Detached | 2500-2999 | 2500-3999 | Unheated Basement | 3 Car | 1 | 1 | <8 | Wood, Medium/Dark | Brick | No | Natural Gas | 72F | Yes | 3F | Night -3h | No Exterior Use | Uninsulated | 50% Usage | AC, SEER 15 | 100% Conditioned | Central AC | Yes | None | No | Fuel Furnace, 92.5% AFUE | Ducted Heating | Natural Gas Fuel Furnace | None | None | None | No | None | None | None | None | 200000+ | 140000+ | 150000+ | 10 ACH50 | R-38 | Uninsulated | Uninsulated | Uninsulated | Unfinished, Uninsulated | None | Brick, 12-in, 3-wythe, R-11 | Summer = 0.7, Winter = 0.85 | MISO | 100% Incandescent | 100% Usage | 100% Usage | CR04 | None | None | None | Gas Fireplace | None | None | None | None | None | None | None | Cooling Season, 7 days/wk | Left/Right at 15ft | 3 | South | None | 50% | 85% | G26002905 | In metro area, not/partially in principal city | None | None | No | Hour16 | 103 | EF 17.6, 100% Usage | Composition Shingles | Stochastic | 1 | 1 | 2018 | 31 | 12 | 15 | None | MI | Owner | 1 | Low | Occupied | 2010s | 2010s | Natural Gas Standard | Natural Gas | Yes | Oakland Co Intl | 42.67 | -83.42 | F9 B9 L9 R9 | Double, Low-E, Non-metal, Air, M-Gain | 67.9925 | 0.087065 |  | 37.5131 | 0.048036 |  | 24.618 | 0.031524 |  | 270.2115 | 0.34601 |  | 1864.5181 | 2.3875 |  | 0 | 0 |  | 0 | 0 |  | 623.6552 | 0.7986 |  | 0 | 0 | 0 | 0 | 0 | 233.2846 | 0.29872 |  | 99.9372 | 2774.2107 | 3.5524 |  | 21.9803 | 0.028146 |  | 1205.6944 | 1.5439 |  | 0 | 0 | 0 | 25.7903 | 0.033025 |  | 434.0383 | 0.55579 |  | 0 | 0 | 0 | 0 | 498.2208 | 2047.9806 | 0 | 0 | 28126.9098 | 36.0168 |  | 0 | 3501.9062 | 4.4842 |  | 0 | 0 | 757.8818 | 0.97048 |  | 0 | 0 | 0 | 0 | 0 | 42615.7574 | 42615.7574 | 54.5699 |  | 7682.8581 | 7682.8581 | 0 | 34932.8993 | 0 | 1423.7425 | 0 | 7963.9616 | 0 | 3146.5775 | 0 | 7963.9616 | 0 | 2970.2362 | 0 | 7963.9616 | 0 | 3316.1671 | 0 | 7963.9616 | 0 | 9387.7042 | 11110.5392 | 10934.1979 | 11280.1287
42081 | 0 | 242.131 | TRUE | 1690 | Non-CBSA East North Central | 5A | 5A | Hour21 | 4 | Cold | None | None | East North Central | East North Central | Midwest | In another census Place | Electric, 120% Usage | EnergyStar, 120% Usage | Yes | Electric, 120% Usage | 70F | No | 0F | None | Not Applicable | G2600770 | G2600770, G26002101 | None | 290 Rated kWh, 120% Usage | 20 ft^2 | Fiberglass | 20% Leakage, Uninsulated | 2 ft | None | data/cambium/LRMER_MidCase_15_2025start,data/cambium/LRMER_LowRECost_15_2025start,data/cambium/LRMER_95DecarbBy2035_15_2025start,data/cambium/LRMER_LowRECost_25_2025start | kg/MWh,kg/MWh,kg/MWh,kg/MWh | /lib/resources/data/cambium/LRMER_MidCase_15_2025start/RFCMc.csv,/lib/resources/data/cambium/LRMER_LowRECost_15_2025start/RFCMc.csv,/lib/resources/data/cambium/LRMER_95DecarbBy2035_15_2025start/RFCMc.csv,/lib/resources/data/cambium/LRMER_LowRECost_25_2025start/RFCMc.csv | lb/MBtu,lb/MBtu,lb/MBtu,lb/MBtu | 195.9,195.9,195.9,195.9 | 147.3,147.3,147.3,147.3 | 177.8,177.8,177.8,177.8 | LRMER_MidCase_15_2025start,LRMER_LowRECost_15_2025start,LRMER_95DecarbBy2035_15_2025start,LRMER_LowRECost_25_2025start | CO2e,CO2e,CO2e,CO2e | 200.0,200.0,200.0,200.0 | 300-400% | RFCMc | Vented Attic | None | None | None | None | None | Single-Family Detached | Single-Family Detached | Single-Family Detached | 1500-1999 | 1500-2499 | Unheated Basement | None | 1 | 1 | <8 | None | Brick | No | Natural Gas | 70F | Yes | 3F | Day and Night +4h | No Exterior Use | Uninsulated | 200% Usage | AC, SEER 8 | 100% Conditioned | Central AC | Yes | None | No | Fuel Furnace, 92.5% AFUE | Ducted Heating | Natural Gas Fuel Furnace | None | None | None | No | None | None | None | None | 50000-59999 | 40000-59999 | 40000-59999 | 30 ACH50 | R-30 | Uninsulated | Uninsulated | Uninsulated | Unfinished, Uninsulated | None | Brick, 12-in, 3-wythe, Uninsulated | Summer = 0.7, Winter = 0.85 | MISO | 100% Incandescent | 100% Usage | 100% Usage | CR04 | None | None | None | None | None | None | None | None | None | None | None | Cooling Season, 7 days/wk | Left/Right at 15ft | 2 | South | None | 200% | 85% | G26002101 | In metro area, not/partially in principal city | None | None | No | Hour19 | 104 | EF 17.6, 100% Usage | Asphalt Shingles, Medium | Stochastic | 1 | 1 | 2018 | 31 | 12 | 15 | None | MI | Owner | 1 | High | Occupied | 1950s | 1940-59 | Natural Gas Standard | Natural Gas | Yes | Kalamazoo Battle Cr | 42.24 | -85.55 | F15 B15 L15 R15 | Double, Clear, Non-metal, Air | 0 | 0 |  | 480.0504 | 0.96862 |  | 28.1348 | 0.056769 |  | 174.0842 | 0.35126 |  | 5591.2099 | 11.2817 |  | 109.3155 | 0.22057 |  | 0 | 0 |  | 839.9417 | 1.6948 |  | 0 | 0 | 0 | 0 | 0 | 184.6348 | 0.37255 |  | 0 | 1938.9582 | 3.9123 |  | 21.9803 | 0.044351 |  | 3821.3537 | 7.7105 |  | 0 | 0 | 0 | 486.498 | 0.98163 |  | 434.0383 | 0.87578 |  | 0 | 0 | 0 | 0 | 0 | 0 | 0 | 0 | 38002.8187 | 76.6802 |  | 0 | 6958.9726 | 14.0415 |  | 0 | 0 | 0 | 0 |  | 0 | 0 | 0 | 0 | 0 | 59071.991 | 59071.991 | 119.1926 |  | 14110.1997 | 14110.1997 | 0 | 44961.7913 | 0 | 2591.0666 | 0 | 10250.3298 | 0 | 5736.8589 | 0 | 10250.3298 | 0 | 5472.6677 | 0 | 10250.3298 | 0 | 5967.258 | 0 | 10250.3298 | 0 | 12841.3964 | 15987.1888 | 15722.9975 | 16217.5878
42104 | 0 | 242.131 | TRUE | 1690 | Non-CBSA East North Central | 6A | 6A | Hour17 | 3 | Cold | None | Standard Efficiency, No usage | East North Central | East North Central | Midwest | Not in a census Place | Electric, 80% Usage | EnergyStar, 80% Usage | Yes | Electric, 80% Usage | 68F | No | 0F | None | Not Applicable | G2600190 | G2600190, G26000500 | None | None | 20 ft^2 | Fiberglass | 30% Leakage, R-4 | 2 ft | None | data/cambium/LRMER_MidCase_15_2025start,data/cambium/LRMER_LowRECost_15_2025start,data/cambium/LRMER_95DecarbBy2035_15_2025start,data/cambium/LRMER_LowRECost_25_2025start | kg/MWh,kg/MWh,kg/MWh,kg/MWh | /lib/resources/data/cambium/LRMER_MidCase_15_2025start/RFCMc.csv,/lib/resources/data/cambium/LRMER_LowRECost_15_2025start/RFCMc.csv,/lib/resources/data/cambium/LRMER_95DecarbBy2035_15_2025start/RFCMc.csv,/lib/resources/data/cambium/LRMER_LowRECost_25_2025start/RFCMc.csv | lb/MBtu,lb/MBtu,lb/MBtu,lb/MBtu | 195.9,195.9,195.9,195.9 | 147.3,147.3,147.3,147.3 | 177.8,177.8,177.8,177.8 | LRMER_MidCase_15_2025start,LRMER_LowRECost_15_2025start,LRMER_95DecarbBy2035_15_2025start,LRMER_LowRECost_25_2025start | CO2e,CO2e,CO2e,CO2e | 200.0,200.0,200.0,200.0 | 300-400% | RFCMc | Vented Attic | None | None | None | None | None | Single-Family Detached | Single-Family Detached | Single-Family Detached | 1500-1999 | 1500-2499 | Slab | 2 Car | 1 | 1 | <8 | Vinyl, Light | Brick | No | Other Fuel | 55F | Yes | 12F | Night -4h | No Exterior Use | Uninsulated | 50% Usage | AC, SEER 15 | 100% Conditioned | Central AC | Yes | None | No | Other | Ducted Heating | None | None | None | None | No | None | None | None | None | 100000-119999 | 100000-119999 | 100000-149999 | 6 ACH50 | R-38 | None | None | None | Unfinished, Uninsulated | 2ft R10 Perimeter, Vertical | Brick, 12-in, 3-wythe, R-15 | Summer = 0.7, Winter = 0.85 | MISO | 100% CFL | 100% Usage | 100% Usage | CR04 | None | None | None | None | None | None | None | None | None | None | None | Cooling Season, 7 days/wk | Left/Right at 15ft | 5 | Northwest | None | 50% | 85% | G26000500 | Not/partially in metro area | None | None | No | Hour9 | 103 | EF 19.9, 100% Usage | Composition Shingles | Stochastic | 1 | 1 | 2018 | 31 | 12 | 15 | None | MI | Owner | 1 | Low | Vacant | 1990s | 1980-99 | Electric Standard | Electricity | Yes | Manistee Co Blacker | 44.27 | -86.23 | F12 B12 L12 R12 | Double, Clear, Non-metal, Air | 0 | 0 |  | 0 | 0 |  | 0 | 0 |  | 299.2256 | 0.60376 |  | 1236.1738 | 2.4943 |  | 0 | 0 |  | 0 | 0 |  | 0 | 0 |  | 0 | 0 | 0 | 0 | 396.5252 | 0 | 0 |  | 0 | 0 | 0 |  | 21.9803 | 0.044351 |  | 0 | 0 |  | 0 | 0 | 0 | 0 | 0 |  | 400.042 | 0.80719 |  | 0 | 0 | 0 | 0 | 0 | 0 | 0 | 0 | 0 | 0 |  | 0 | 0 | 0 |  | 0 | 0 | 0 | 0 |  | 0 | 0 | 0 | 0 | 0 | 2353.6538 | 2353.6538 | 4.7491 |  | 2353.6538 | 2353.6538 | 0 | 0 | 0 | 434.0661 | 0 | 0 | 0 | 947.8951 | 0 | 0 | 0 | 920.3357 | 0 | 0 | 0 | 974.4003 | 0 | 0 | 0 | 434.0661 | 947.8951 | 920.3357 | 974.4003
42109 | 0 | 242.131 | TRUE | 2176 | Non-CBSA East North Central | 5A | 5A | Hour7 | 4 | Cold | None | None | East North Central | East North Central | Midwest | In another census Place | Gas, 100% Usage | Standard, 100% Usage | Yes | Gas, 100% Usage | 70F | No | 0F | None | Not Applicable | G2601210 | G2601210, G26000700 | None | 318 Rated kWh, 100% Usage | 20 ft^2 | Fiberglass | 0% Leakage, Uninsulated | 2 ft | None | data/cambium/LRMER_MidCase_15_2025start,data/cambium/LRMER_LowRECost_15_2025start,data/cambium/LRMER_95DecarbBy2035_15_2025start,data/cambium/LRMER_LowRECost_25_2025start | kg/MWh,kg/MWh,kg/MWh,kg/MWh | /lib/resources/data/cambium/LRMER_MidCase_15_2025start/RFCMc.csv,/lib/resources/data/cambium/LRMER_LowRECost_15_2025start/RFCMc.csv,/lib/resources/data/cambium/LRMER_95DecarbBy2035_15_2025start/RFCMc.csv,/lib/resources/data/cambium/LRMER_LowRECost_25_2025start/RFCMc.csv | lb/MBtu,lb/MBtu,lb/MBtu,lb/MBtu | 195.9,195.9,195.9,195.9 | 147.3,147.3,147.3,147.3 | 177.8,177.8,177.8,177.8 | LRMER_MidCase_15_2025start,LRMER_LowRECost_15_2025start,LRMER_95DecarbBy2035_15_2025start,LRMER_LowRECost_25_2025start | CO2e,CO2e,CO2e,CO2e | 200.0,200.0,200.0,200.0 | 300-400% | RFCMc | Finished Attic or Cathedral Ceilings | None | None | None | None | None | Single-Family Detached | Single-Family Detached | Single-Family Detached | 2000-2499 | 1500-2499 | Heated Basement | 2 Car | 2 | 2 | <8 | None | Brick | No | Natural Gas | 72F | No | 0F | None | No Exterior Use | Uninsulated | 100% Usage | Room AC, EER 8.5 | 20% Conditioned | Room AC | Yes | None | No | Fuel Furnace, 80% AFUE | Ducted Heating | Natural Gas Fuel Furnace | None | None | None | No | None | None | None | None | 80000-99999 | 80000-99999 | 60000-99999 | 15 ACH50 | None | Uninsulated | Wall R-10, Exterior | R-10, Exterior | Finished, R-38 | None | Brick, 12-in, 3-wythe, R-11 | Summer = 0.7, Winter = 0.85 | MISO | 100% LED | 100% Usage | 100% Usage | CR04 | None | None | None | None | None | None | None | None | None | None | None | Cooling Season, 7 days/wk | Left/Right at 15ft | 4 | Northwest | None | 100% | 85% | G26000700 | In metro area, not/partially in principal city | None | None | No | Hour17 | 103 | EF 6.7, 100% Usage | Composition Shingles | Stochastic | 1 | 1 | 2018 | 31 | 12 | 15 | None | MI | Owner | 1 | Medium | Occupied | 1980s | 1980-99 | Natural Gas Standard | Natural Gas | Yes | Muskegon | 43.17 | -86.24 | F9 B9 L9 R9 | Double, Clear, Metal, Air, Exterior Clear Storm | 0 | 0 |  | 110.4878 | 0.17314 |  | 46.3052 | 0.072565 |  | 0 | 0 |  | 542.7676 | 0.85057 |  | 171.7396 | 0.26913 |  | 0 | 0 |  | 791.2919 | 1.24 |  | 0 | 0 | 0 | 0 | 0 | 34.8755 | 0.054653 |  | 16.7051 | 575.5916 | 0.90201 |  | 21.9803 | 0.034445 |  | 2539.4608 | 3.9796 |  | 0 | 0 | 0 | 36.927 | 0.057868 |  | 1356.0398 | 2.125 |  | 0 | 0 | 0 | 0 | 1468.8722 | 0 | 0 | 0 | 31291.7843 | 49.0372 |  | 0 | 7145.3658 | 11.1975 |  | 0 | 0 | 1080.8461 | 1.6938 |  | 0 | 0 | 0 | 0 | 0 | 47231.0406 | 47231.0406 | 74.0156 |  | 6244.1722 | 6244.1722 | 0 | 40986.8684 | 0 | 1123.6658 | 0 | 9344.1915 | 0 | 2532.4334 | 0 | 9344.1915 | 0 | 2379.7034 | 0 | 9344.1915 | 0 | 2639.2444 | 0 | 9344.1915 | 0 | 10467.8573 | 11876.6249 | 11723.8949 | 11983.436
42157 | 0 | 242.131 | TRUE | 617 | CBSA Detroit-Warren-Dearborn, MI | 5A | 5A | Hour18 | 1 | Cold | None | None | East North Central | East North Central | Midwest | Not in a census Place | Electric, 120% Usage | Standard, 120% Usage | Yes | Electric, 120% Usage | 78F | No | 0F | None | Double-Loaded Interior | G2601250 | G2601250, G26002904 | None | None | 20 ft^2 | Fiberglass | 30% Leakage, Uninsulated | 2 ft | None | data/cambium/LRMER_MidCase_15_2025start,data/cambium/LRMER_LowRECost_15_2025start,data/cambium/LRMER_95DecarbBy2035_15_2025start,data/cambium/LRMER_LowRECost_25_2025start | kg/MWh,kg/MWh,kg/MWh,kg/MWh | /lib/resources/data/cambium/LRMER_MidCase_15_2025start/RFCMc.csv,/lib/resources/data/cambium/LRMER_LowRECost_15_2025start/RFCMc.csv,/lib/resources/data/cambium/LRMER_95DecarbBy2035_15_2025start/RFCMc.csv,/lib/resources/data/cambium/LRMER_LowRECost_25_2025start/RFCMc.csv | lb/MBtu,lb/MBtu,lb/MBtu,lb/MBtu | 195.9,195.9,195.9,195.9 | 147.3,147.3,147.3,147.3 | 177.8,177.8,177.8,177.8 | LRMER_MidCase_15_2025start,LRMER_LowRECost_15_2025start,LRMER_95DecarbBy2035_15_2025start,LRMER_LowRECost_25_2025start | CO2e,CO2e,CO2e,CO2e | 200.0,200.0,200.0,200.0 | 0-100% | RFCMc | None | Right | None | Middle | 183 | None | 50 or more Unit | Multifamily with 5+ units, 4-7 stories | Multi-Family with 5+ Units | 500-749 | 0-1499 | Unheated Basement | None | 4 | 4+ | <8 | None | Brick | No | Natural Gas | 68F | Yes | 3F | Night +3h | No Exterior Use | Uninsulated | 200% Usage | None | None | None | Yes | Heating Only | No | Shared Heating | Ducted Heating | Natural Gas Shared Heating | None | None | Boiler Baseboards Heating Only, Natural Gas | No | None | None | None | None | <10000 | <20000 | <20000 | 30 ACH50 | None | Uninsulated | Uninsulated | Uninsulated | Finished, R-30 | None | Brick, 12-in, 3-wythe, R-7 | Summer = 0.7, Winter = 0.85 | MISO | 100% LED | 100% Usage | 100% Usage | CR04 | None | None | None | None | None | None | None | None | None | None | None | Cooling Season, 7 days/wk | 27 | 1 | South | None | 200% | 89% | G26002904 | In metro area, not/partially in principal city | None | None | None | Hour11 | 103 | EF 10.5, 100% Usage | Asphalt Shingles, Medium | Stochastic | 1 | 1 | 2018 | 31 | 12 | 15 | None | MI | Renter | 1 | High | Occupied | 1970s | 1960-79 | Natural Gas Standard | Natural Gas | No | Oakland Co Intl | 42.67 | -83.42 | F12 B12 L12 R12 | Double, Low-E, Non-metal, Air, M-Gain | 0 | 0 |  | 662.9268 | 3.6638 |  | 24.911 | 0.13768 |  | 0 | 0 |  | 0 | 0 |  | 0 | 0 |  | 0 | 0 |  | 148.0009 | 0.81796 |  | 0 | 0 | 0 | 0 | 0 | 21.6873 | 0.11986 |  | 0 | 248.8173 | 1.3751 |  | 16.412 | 0.090705 |  | 2302.9525 | 12.7278 |  | 0 | 0 | 0 | 416.454 | 2.3016 |  | 727.1093 | 4.0185 |  | 0 | 0 | 0 | 0 | 0 | 0 | 0 | 0 | 18597.997 | 102.7863 |  | 0 | 4571.0295 | 25.2629 |  | 0 | 0 | 0 | 0 |  | 0 | 0 | 0 | 0 | 0 | 27737.7114 | 27737.7114 | 153.2992 |  | 4568.978 | 4568.978 | 0 | 23169.0265 | 0 | 822.069 | 0 | 5282.031 | 0 | 1854.9392 | 0 | 5282.031 | 0 | 1738.7153 | 0 | 5282.031 | 0 | 1950.4812 | 0 | 5282.031 | 0 | 6104.1 | 7136.9702 | 7020.7462 | 7232.5122
42176 | 0 | 242.131 | TRUE | 1202 | CBSA Detroit-Warren-Dearborn, MI | 5A | 5A | Hour13 | 2 | Cold | None | Standard Efficiency | East North Central | East North Central | Midwest | Not in a census Place | None | None | None | Electric, 80% Usage | 72F | Yes | 2F | Night Setback +5h | Not Applicable | G2600930 | G2600930, G26002800 | None | 318 Rated kWh, 80% Usage | 20 ft^2 | Fiberglass | 10% Leakage, R-8 | 2 ft | None | data/cambium/LRMER_MidCase_15_2025start,data/cambium/LRMER_LowRECost_15_2025start,data/cambium/LRMER_95DecarbBy2035_15_2025start,data/cambium/LRMER_LowRECost_25_2025start | kg/MWh,kg/MWh,kg/MWh,kg/MWh | /lib/resources/data/cambium/LRMER_MidCase_15_2025start/RFCMc.csv,/lib/resources/data/cambium/LRMER_LowRECost_15_2025start/RFCMc.csv,/lib/resources/data/cambium/LRMER_95DecarbBy2035_15_2025start/RFCMc.csv,/lib/resources/data/cambium/LRMER_LowRECost_25_2025start/RFCMc.csv | lb/MBtu,lb/MBtu,lb/MBtu,lb/MBtu | 195.9,195.9,195.9,195.9 | 147.3,147.3,147.3,147.3 | 177.8,177.8,177.8,177.8 | LRMER_MidCase_15_2025start,LRMER_LowRECost_15_2025start,LRMER_95DecarbBy2035_15_2025start,LRMER_LowRECost_25_2025start | CO2e,CO2e,CO2e,CO2e | 200.0,200.0,200.0,200.0 | 400%+ | RFCMc | Vented Attic | None | Middle | None | None | 8 | Single-Family Attached | Single-Family Attached | Single-Family Attached | 1000-1499 | 0-1499 | Slab | None | 1 | 1 | <8 | Vinyl, Light | Brick | No | Natural Gas | 70F | Yes | 6F | Day -4h | No Exterior Use | Uninsulated | 50% Usage | AC, SEER 13 | 100% Conditioned | Central AC | Yes | None | No | Fuel Furnace, 76% AFUE | Ducted Heating | Natural Gas Fuel Furnace | None | None | None | No | None | None | None | None | 70000-79999 | 60000-79999 | 60000-99999 | 10 ACH50 | R-30 | None | None | None | Unfinished, Uninsulated | 2ft R10 Perimeter, Vertical | Brick, 12-in, 3-wythe, R-19 | Summer = 0.7, Winter = 0.85 | MISO | 100% LED | 100% Usage | 100% Usage | CR04 | None | None | None | None | None | None | None | None | None | None | None | Cooling Season, 7 days/wk | 7 | 1 | Southeast | None | 50% | 104% | G26002800 | In metro area, not/partially in principal city | None | None | No | Hour13 | 103 | EF 17.6, 100% Usage | Composition Shingles | Stochastic | 1 | 1 | 2018 | 31 | 12 | 15 | None | MI | Owner | 1 | Low | Occupied | 2000s | 2000-09 | Natural Gas Standard | Natural Gas | Yes | Livingston Co | 42.63 | -83.98 | F12 B12 L12 R12 | Double, Clear, Metal, Air | 67.9925 | 0.19289 |  | 0 | 0 |  | 0 | 0 |  | 241.4906 | 0.68509 |  | 969.7722 | 2.7512 |  | 51.5805 | 0.14633 |  | 0 | 0 |  | 124.2621 | 0.35252 |  | 0 | 0 | 0 | 0 | 0 | 26.6695 | 0.07566 |  | 0 | 371.321 | 1.0534 |  | 16.412 | 0.04656 |  | 896.7975 | 2.5442 |  | 0 | 0 | 0 | 277.5383 | 0.78736 |  | 434.0383 | 1.2313 |  | 0 | 0 | 0 | 0 | 0 | 0 | 0 | 0 | 9998.9988 | 28.3665 |  | 0 | 2265.4394 | 6.4269 |  | 0 | 0 | 0 | 0 |  | 0 | 0 | 0 | 0 | 0 | 15742.6056 | 15742.6056 | 44.6608 |  | 3478.1675 | 3478.1675 | 0 | 12264.4381 | 0 | 634.8855 | 0 | 2796.01 | 0 | 1413.6106 | 0 | 2796.01 | 0 | 1343.2843 | 0 | 2796.01 | 0 | 1469.4052 | 0 | 2796.01 | 0 | 3430.8956 | 4209.6207 | 4139.2944 | 4265.4153
42179 | 0 | 242.131 | TRUE | 2663 | CBSA Detroit-Warren-Dearborn, MI | 5A | 5A | Hour1 | 4 | Cold | None | Standard Efficiency | East North Central | East North Central | Midwest | In another census Place | None | None | None | Electric, 120% Usage | 72F | No | 0F | None | Not Applicable | G2600930 | G2600930, G26002800 | None | 290 Rated kWh, 120% Usage | 20 ft^2 | Fiberglass | 20% Leakage, R-6 | 2 ft | None | data/cambium/LRMER_MidCase_15_2025start,data/cambium/LRMER_LowRECost_15_2025start,data/cambium/LRMER_95DecarbBy2035_15_2025start,data/cambium/LRMER_LowRECost_25_2025start | kg/MWh,kg/MWh,kg/MWh,kg/MWh | /lib/resources/data/cambium/LRMER_MidCase_15_2025start/RFCMc.csv,/lib/resources/data/cambium/LRMER_LowRECost_15_2025start/RFCMc.csv,/lib/resources/data/cambium/LRMER_95DecarbBy2035_15_2025start/RFCMc.csv,/lib/resources/data/cambium/LRMER_LowRECost_25_2025start/RFCMc.csv | lb/MBtu,lb/MBtu,lb/MBtu,lb/MBtu | 195.9,195.9,195.9,195.9 | 147.3,147.3,147.3,147.3 | 177.8,177.8,177.8,177.8 | LRMER_MidCase_15_2025start,LRMER_LowRECost_15_2025start,LRMER_95DecarbBy2035_15_2025start,LRMER_LowRECost_25_2025start | CO2e,CO2e,CO2e,CO2e | 200.0,200.0,200.0,200.0 | 400%+ | RFCMc | Vented Attic | None | None | None | None | None | Single-Family Detached | Single-Family Detached | Single-Family Detached | 2500-2999 | 2500-3999 | Vented Crawlspace | 2 Car | 2 | 2 | <8 | None | Brick | No | Natural Gas | 70F | No | 0F | None | No Exterior Use | Uninsulated | 200% Usage | None | None | None | Yes | None | No | Fuel Furnace, 92.5% AFUE | Ducted Heating | Natural Gas Fuel Furnace | None | None | None | No | None | None | None | None | 70000-79999 | 60000-79999 | 60000-99999 | 15 ACH50 | R-30 | Ceiling R-19 | Uninsulated | Uninsulated | Unfinished, Uninsulated | None | Brick, 12-in, 3-wythe, R-15 | Summer = 0.7, Winter = 0.85 | MISO | 100% Incandescent | 100% Usage | 100% Usage | CR04 | None | EF 15.9 | EF 12, National Average | None | None | None | Electric | None | None | None | None | Cooling Season, 7 days/wk | Left/Right at 15ft | 2 | Northwest | None | 200% | 85% | G26002800 | In metro area, not/partially in principal city | None | None | No | Hour16 | 103 | EF 19.9, 100% Usage | Composition Shingles | Stochastic | 1 | 1 | 2018 | 31 | 12 | 15 | None | MI | Owner | 1 | High | Occupied | 2000s | 2000-09 | Electric Standard | Electricity | Yes | Livingston Co | 42.63 | -83.98 | F9 B9 L9 R9 | Double, Clear, Non-metal, Air | 67.9925 | 0.087065 |  | 0 | 0 |  | 0 | 0 |  | 0 | 0 |  | 0 | 0 |  | 109.3155 | 0.13998 |  | 319.7405 | 0.40943 |  | 762.2779 | 0.9761 |  | 0 | 0 | 1026.921 | 1014.319 | 4564.5819 | 233.2846 | 0.29872 |  | 99.9372 | 2773.9177 | 3.552 |  | 21.9803 | 0.028146 |  | 4317.523 | 5.5286 |  | 0 | 0 | 0 | 486.498 | 0.62297 |  | 880.0924 | 1.127 |  | 0 | 0 | 0 | 0 | 0 | 0 | 0 | 0 | 34415.0427 | 44.0688 |  | 0 | 0 | 0 |  | 0 | 0 | 0 | 0 |  | 0 | 0 | 0 | 0 | 0 | 51093.7173 | 51093.7173 | 65.4261 |  | 16678.3815 | 16678.3815 | 0 | 34415.0427 | 0 | 2978.5891 | 0 | 7845.9383 | 0 | 6727.5251 | 0 | 7845.9383 | 0 | 6313.6674 | 0 | 7845.9383 | 0 | 7055.2497 | 0 | 7845.9383 | 0 | 10824.5274 | 14573.4634 | 14159.6057 | 14901.1879
42194 | 0 | 242.131 | TRUE | 2663 | CBSA Detroit-Warren-Dearborn, MI | 5A | 5A | Hour18 | 3 | Cold | None | Standard Efficiency | East North Central | East North Central | Midwest | Not in a census Place | Gas, 100% Usage | EnergyStar, 100% Usage | Yes | Electric, 100% Usage | 72F | No | 0F | None | Not Applicable | G2601630 | G2601630, G26003201 | None | None | 20 ft^2 | Fiberglass | 0% Leakage, Uninsulated | 2 ft | None | data/cambium/LRMER_MidCase_15_2025start,data/cambium/LRMER_LowRECost_15_2025start,data/cambium/LRMER_95DecarbBy2035_15_2025start,data/cambium/LRMER_LowRECost_25_2025start | kg/MWh,kg/MWh,kg/MWh,kg/MWh | /lib/resources/data/cambium/LRMER_MidCase_15_2025start/RFCMc.csv,/lib/resources/data/cambium/LRMER_LowRECost_15_2025start/RFCMc.csv,/lib/resources/data/cambium/LRMER_95DecarbBy2035_15_2025start/RFCMc.csv,/lib/resources/data/cambium/LRMER_LowRECost_25_2025start/RFCMc.csv | lb/MBtu,lb/MBtu,lb/MBtu,lb/MBtu | 195.9,195.9,195.9,195.9 | 147.3,147.3,147.3,147.3 | 177.8,177.8,177.8,177.8 | LRMER_MidCase_15_2025start,LRMER_LowRECost_15_2025start,LRMER_95DecarbBy2035_15_2025start,LRMER_LowRECost_25_2025start | CO2e,CO2e,CO2e,CO2e | 200.0,200.0,200.0,200.0 | 400%+ | RFCMc | Vented Attic | None | None | None | None | None | Single-Family Detached | Single-Family Detached | Single-Family Detached | 2500-2999 | 2500-3999 | Heated Basement | 1 Car | 2 | 2 | <8 | Vinyl, Light | Brick | No | Natural Gas | 68F | No | 0F | None | No Exterior Use | Uninsulated | 100% Usage | None | None | None | Yes | None | No | Fuel Furnace, 80% AFUE | Ducted Heating | Natural Gas Fuel Furnace | None | None | None | No | None | None | None | None | 200000+ | 140000+ | 150000+ | 20 ACH50 | R-38 | Uninsulated | Uninsulated | Uninsulated | Unfinished, Uninsulated | None | Brick, 12-in, 3-wythe, R-11 | Summer = 0.7, Winter = 0.85 | MISO | 100% Incandescent | 100% Usage | 100% Usage | CR04 | None | EF 10.5 | None | None | None | None | None | None | None | None | None | Cooling Season, 7 days/wk | Left/Right at 15ft | 4 | South | None | 100% | 85% | G26003201 | In metro area, not/partially in principal city | None | None | No | Hour0 | 103 | EF 19.9, 100% Usage | Composition Shingles | Stochastic | 1 | 1 | 2018 | 31 | 12 | 15 | None | MI | Owner | 1 | Medium | Occupied | 1980s | 1980-99 | Electric Standard | Electricity | Yes | Detroit Metropolita | 42.22 | -83.35 | F9 B9 L9 R9 | Double, Clear, Metal, Air, Exterior Clear Storm | 67.9925 | 0.087065 |  | 58.0281 | 0.074306 |  | 37.8062 | 0.048411 |  | 0 | 0 |  | 0 | 0 |  | 0 | 0 |  | 0 | 0 |  | 1124.5137 | 1.44 |  | 0 | 0 | 0 | 0 | 4090.686 | 233.2846 | 0.29872 |  | 99.9372 | 2773.9177 | 3.552 |  | 21.9803 | 0.028146 |  | 2663.4299 | 3.4106 |  | 0 | 0 | 0 | 537.1993 | 0.68789 |  | 1126.8583 | 1.443 |  | 0 | 0 | 0 | 0 | 770.4838 | 0 | 0 | 0 | 44421.6613 | 56.8824 |  | 0 | 0 | 0 |  | 0 | 0 | 0 | 0 |  | 0 | 0 | 0 | 0 | 0 | 58028.3649 | 58028.3649 | 74.3059 |  | 12835.9267 | 12835.9267 | 0 | 45192.1451 | 0 | 2274.7471 | 0 | 10302.9003 | 0 | 5151.9906 | 0 | 10302.9003 | 0 | 4833.0276 | 0 | 10302.9003 | 0 | 5400.9983 | 0 | 10302.9003 | 0 | 12577.6474 | 15454.8909 | 15135.9279 | 15703.8986
42267 | 0 | 242.131 | TRUE | 8194 | Non-CBSA East North Central | 5A | 5A | Hour0 | 5 | Cold | None | None | East North Central | East North Central | Midwest | Not in a census Place | Electric, 100% Usage | Standard, 100% Usage | Yes | Electric, 100% Usage | 65F | No | 0F | None | Not Applicable | G2600170 | G2600170, G26001400 | None | 318 Rated kWh, 100% Usage | 20 ft^2 | Fiberglass | 0% Leakage, Uninsulated | 2 ft | None | data/cambium/LRMER_MidCase_15_2025start,data/cambium/LRMER_LowRECost_15_2025start,data/cambium/LRMER_95DecarbBy2035_15_2025start,data/cambium/LRMER_LowRECost_25_2025start | kg/MWh,kg/MWh,kg/MWh,kg/MWh | /lib/resources/data/cambium/LRMER_MidCase_15_2025start/RFCMc.csv,/lib/resources/data/cambium/LRMER_LowRECost_15_2025start/RFCMc.csv,/lib/resources/data/cambium/LRMER_95DecarbBy2035_15_2025start/RFCMc.csv,/lib/resources/data/cambium/LRMER_LowRECost_25_2025start/RFCMc.csv | lb/MBtu,lb/MBtu,lb/MBtu,lb/MBtu | 195.9,195.9,195.9,195.9 | 147.3,147.3,147.3,147.3 | 177.8,177.8,177.8,177.8 | LRMER_MidCase_15_2025start,LRMER_LowRECost_15_2025start,LRMER_95DecarbBy2035_15_2025start,LRMER_LowRECost_25_2025start | CO2e,CO2e,CO2e,CO2e | 200.0,200.0,200.0,200.0 | 400%+ | RFCMc | Vented Attic | None | None | None | None | None | Single-Family Detached | Single-Family Detached | Single-Family Detached | 4000+ | 4000+ | Heated Basement | 2 Car | 2 | 2 | <8 | Vinyl, Light | Brick | No | Propane | 65F | No | 0F | None | No Exterior Use | Uninsulated | 100% Usage | AC, SEER 8 | 80% Conditioned | Central AC | Yes | None | No | Fuel Furnace, 92.5% AFUE | Ducted Heating | Propane Fuel Furnace | None | None | None | No | None | None | None | None | 180000-199999 | 140000+ | 150000+ | 5 ACH50 | R-49 | Uninsulated | Uninsulated | Uninsulated | Unfinished, Uninsulated | None | Brick, 12-in, 3-wythe, R-7 | Summer = 0.7, Winter = 0.85 | MISO | 100% Incandescent | 100% Usage | 100% Usage | CR04 | None | None | None | None | None | None | None | None | None | None | None | Cooling Season, 7 days/wk | Left/Right at 15ft | 5 | West | None | 100% | 85% | G26001400 | In metro area, not/partially in principal city | None | None | No | Hour14 | 103 | EF 17.6, 100% Usage | Composition Shingles | Stochastic | 1 | 1 | 2018 | 31 | 12 | 15 | None | MI | Owner | 1 | Medium | Occupied | 1970s | 1960-79 | Electric Standard | Electricity | Yes | Mbs Intl | 43.53 | -84.08 | F15 B15 L15 R15 | Double, Clear, Non-metal, Air | 0 | 0 |  | 1474.1475 | 0.61348 |  | 55.0974 | 0.022929 |  | 464.5176 | 0.19331 |  | 7277.8339 | 3.0287 |  | 208.9597 | 0.08696 |  | 0 | 0 |  | 976.5128 | 0.40638 |  | 0 | 0 | 0 | 0 | 5867.5759 | 509.6506 | 0.2121 |  | 99.9372 | 7521.9621 | 3.1303 |  | 27.2556 | 0.011343 |  | 4326.3151 | 1.8004 |  | 0 | 0 | 0 | 603.1403 | 0.251 |  | 434.0383 | 0.18063 |  | 0 | 0 | 0 | 0 | 0 | 0 | 0 | 0 | 0 | 0 |  | 0 | 0 | 0 |  | 0 | 0 | 0 | 0 |  | 0 | 0 | 44479.1032 | 0 | 0 | 74326.3402 | 74326.3402 | 30.9315 |  | 29847.237 | 29847.237 | 0 | 0 | 44479.1032 | 5363.8101 | 0 | 0 | 12239.9474 | 12015.0087 | 0 | 0 | 12239.9474 | 11418.2612 | 0 | 0 | 12239.9474 | 12503.5848 | 0 | 0 | 12239.9474 | 17603.7575 | 24254.9561 | 23658.2087 | 24743.5323
42401 | 0 | 242.131 | TRUE | 2176 | CBSA Detroit-Warren-Dearborn, MI | 5A | 5A | Hour19 | 4 | Cold | None | Standard Efficiency | East North Central | East North Central | Midwest | MI, Detroit | Gas, 100% Usage | EnergyStar, 100% Usage | Yes | Electric, 100% Usage | 72F | Yes | 9F | Night Setup +4h | Not Applicable | G2601630 | G2601630, G26003211 | None | 290 Rated kWh, 100% Usage | 20 ft^2 | Fiberglass | None | 2 ft | None | data/cambium/LRMER_MidCase_15_2025start,data/cambium/LRMER_LowRECost_15_2025start,data/cambium/LRMER_95DecarbBy2035_15_2025start,data/cambium/LRMER_LowRECost_25_2025start | kg/MWh,kg/MWh,kg/MWh,kg/MWh | /lib/resources/data/cambium/LRMER_MidCase_15_2025start/RFCMc.csv,/lib/resources/data/cambium/LRMER_LowRECost_15_2025start/RFCMc.csv,/lib/resources/data/cambium/LRMER_95DecarbBy2035_15_2025start/RFCMc.csv,/lib/resources/data/cambium/LRMER_LowRECost_25_2025start/RFCMc.csv | lb/MBtu,lb/MBtu,lb/MBtu,lb/MBtu | 195.9,195.9,195.9,195.9 | 147.3,147.3,147.3,147.3 | 177.8,177.8,177.8,177.8 | LRMER_MidCase_15_2025start,LRMER_LowRECost_15_2025start,LRMER_95DecarbBy2035_15_2025start,LRMER_LowRECost_25_2025start | CO2e,CO2e,CO2e,CO2e | 200.0,200.0,200.0,200.0 | 400%+ | RFCMc | Vented Attic | None | None | None | None | None | Single-Family Detached | Single-Family Detached | Single-Family Detached | 2000-2499 | 1500-2499 | Unheated Basement | None | 2 | 2 | <8 | None | Brick | No | Natural Gas | 70F | Yes | 3F | Night -3h | No Exterior Use | Uninsulated | 100% Usage | Room AC, EER 10.7 | 20% Conditioned | Room AC | No | None | No | Fuel Boiler, 80% AFUE | Non-Ducted Heating | Natural Gas Fuel Boiler | None | None | None | No | None | None | None | None | 100000-119999 | 100000-119999 | 100000-149999 | 40 ACH50 | R-7 | Uninsulated | Uninsulated | Uninsulated | Unfinished, Uninsulated | None | Brick, 12-in, 3-wythe, Uninsulated | Summer = 0.7, Winter = 0.85 | MISO | 100% Incandescent | 100% Usage | 100% Usage | CR04 | None | None | EF 12, National Average | None | None | None | None | None | None | None | Typical Efficiency | Cooling Season, 7 days/wk | Left/Right at 15ft | 3 | Northwest | None | 100% | 85% | G26003211 | In metro area, principal city | None | None | No | Hour12 | 103 | EF 19.9, 100% Usage | Composition Shingles | Stochastic | 1 | 1 | 2018 | 31 | 12 | 15 | None | MI | Owner | 1 | Medium | Occupied | <1940 | <1940 | Propane Standard | Propane | Yes | Detroit Metropolita | 42.22 | -83.35 | F12 B12 L12 R12 | Double, Low-E, Non-metal, Air, M-Gain | 67.9925 | 0.10655 |  | 46.8914 | 0.073483 |  | 30.7725 | 0.048223 |  | 0 | 0 |  | 708.0597 | 1.1096 |  | 125.7275 | 0.19703 |  | 319.7405 | 0.50106 |  | 139.7949 | 0.21907 |  | 0 | 0 | 0 | 0 | 0 | 208.6666 | 0.327 |  | 0 | 2355.9983 | 3.6921 |  | 21.9803 | 0.034445 |  | 2287.1266 | 3.5841 |  | 0 | 0 | 0 | 471.2583 | 0.73851 |  | 400.042 | 0.6269 |  | 433.4521 | 0 | 0 | 0 | 622.776 | 0 | 0 | 0 | 76340.3246 | 119.6326 |  | 0 | 0 | 0 |  | 0 | 0 | 0 | 0 |  | 0 | 0 | 0 | 5505.9262 | 0 | 90086.5301 | 90086.5301 | 141.1742 |  | 7617.5033 | 7617.5033 | 0 | 76963.1006 | 5505.9262 | 1365.8596 | 0 | 17546.0011 | 1515.1677 | 3064.7558 | 0 | 17546.0011 | 1515.1677 | 2895.5618 | 0 | 17546.0011 | 1515.1677 | 3213.2533 | 0 | 17546.0011 | 1515.1677 | 20427.0284 | 22125.9246 | 21956.7306 | 22274.4222
42402 | 0 | 242.131 | TRUE | 3301 | CBSA Detroit-Warren-Dearborn, MI | 5A | 5A | Hour23 | 5 | Cold | None | None | East North Central | East North Central | Midwest | In another census Place | Gas, 80% Usage | Standard, 80% Usage | Yes | None | 72F | Yes | 5F | Night Setback +2h | Not Applicable | G2601250 | G2601250, G26002901 | None | None | 20 ft^2 | Fiberglass | None | 2 ft | None | data/cambium/LRMER_MidCase_15_2025start,data/cambium/LRMER_LowRECost_15_2025start,data/cambium/LRMER_95DecarbBy2035_15_2025start,data/cambium/LRMER_LowRECost_25_2025start | kg/MWh,kg/MWh,kg/MWh,kg/MWh | /lib/resources/data/cambium/LRMER_MidCase_15_2025start/RFCMc.csv,/lib/resources/data/cambium/LRMER_LowRECost_15_2025start/RFCMc.csv,/lib/resources/data/cambium/LRMER_95DecarbBy2035_15_2025start/RFCMc.csv,/lib/resources/data/cambium/LRMER_LowRECost_25_2025start/RFCMc.csv | lb/MBtu,lb/MBtu,lb/MBtu,lb/MBtu | 195.9,195.9,195.9,195.9 | 147.3,147.3,147.3,147.3 | 177.8,177.8,177.8,177.8 | LRMER_MidCase_15_2025start,LRMER_LowRECost_15_2025start,LRMER_95DecarbBy2035_15_2025start,LRMER_LowRECost_25_2025start | CO2e,CO2e,CO2e,CO2e | 200.0,200.0,200.0,200.0 | 300-400% | RFCMc | Finished Attic or Cathedral Ceilings | None | None | None | None | None | Single-Family Detached | Single-Family Detached | Single-Family Detached | 3000-3999 | 2500-3999 | Heated Basement | 2 Car | 2 | 2 | <8 | Wood, Medium/Dark | Wood Frame | No | Natural Gas | 70F | No | 0F | None | No Exterior Use | Uninsulated | 50% Usage | None | None | None | No | None | No | Fuel Boiler, 80% AFUE | Non-Ducted Heating | Natural Gas Fuel Boiler | None | None | None | No | None | None | None | None | 45000-49999 | 40000-59999 | 40000-59999 | 25 ACH50 | None | Uninsulated | Uninsulated | Uninsulated | Finished, R-38 | None | Wood Stud, Uninsulated | Summer = 0.7, Winter = 0.85 | MISO | 100% LED | 100% Usage | 100% Usage | CR04 | None | EF 15.9 | EF 12, National Average | None | None | Gas Lighting | None | None | None | None | None | Cooling Season, 7 days/wk | Left/Right at 15ft | 1 | Southeast | None | 50% | 85% | G26002901 | In metro area, not/partially in principal city | None | None | No | Hour16 | 103 | EF 17.6, 100% Usage | Asphalt Shingles, Medium | Stochastic | 1 | 1 | 2018 | 31 | 12 | 15 | None | MI | Owner | 1 | Low | Occupied | <1940 | <1940 | Natural Gas Standard | Natural Gas | Yes | Oakland Co Intl | 42.67 | -83.42 | F9 B9 L9 R9 | Double, Clear, Metal, Air | 0 | 0 |  | 37.5131 | 0.038752 |  | 15.8258 | 0.016348 |  | 0 | 0 |  | 0 | 0 |  | 0 | 0 |  | 319.7405 | 0.3303 |  | 159.4307 | 0.1647 |  | 0 | 0 | 0 | 0 | 0 | 44.2537 | 0.045715 |  | 16.7051 | 811.5138 | 0.83831 |  | 27.2556 | 0.028156 |  | 1034.5409 | 1.0687 |  | 0 | 0 | 0 | 0 | 0 |  | 914.0887 | 0.94427 |  | 0 | 0 | 0 | 0 | 499.3931 | 0 | 0 | 0 | 86098.712 | 88.9417 |  | 0 | 2117.4385 | 2.1874 |  | 509.3575 | 0 | 0 | 0 |  | 0 | 0 | 0 | 0 | 0 | 92606.0621 | 92606.0621 | 95.6639 |  | 3380.8679 | 3380.8679 | 0 | 89224.9011 | 0 | 604.024 | 0 | 20341.4682 | 0 | 1367.7665 | 0 | 20341.4682 | 0 | 1282.5882 | 0 | 20341.4682 | 0 | 1428.8926 | 0 | 20341.4682 | 0 | 20945.4922 | 21709.2347 | 21624.0564 | 21770.3608
42442 | 0 | 242.131 | TRUE | 617 | Non-CBSA East North Central | 7A | 7A | Hour7 | 1 | Very Cold | None | Standard Efficiency | East North Central | East North Central | Midwest | Not in a census Place | None | None | None | Electric, 80% Usage | 75F | No | 0F | None | Double-Loaded Interior | G2600970 | G2600970, G26000200 | None | None | 20 ft^2 | Fiberglass | 30% Leakage, R-4 | 2 ft | None | data/cambium/LRMER_MidCase_15_2025start,data/cambium/LRMER_LowRECost_15_2025start,data/cambium/LRMER_95DecarbBy2035_15_2025start,data/cambium/LRMER_LowRECost_25_2025start | kg/MWh,kg/MWh,kg/MWh,kg/MWh | /lib/resources/data/cambium/LRMER_MidCase_15_2025start/RFCMc.csv,/lib/resources/data/cambium/LRMER_LowRECost_15_2025start/RFCMc.csv,/lib/resources/data/cambium/LRMER_95DecarbBy2035_15_2025start/RFCMc.csv,/lib/resources/data/cambium/LRMER_LowRECost_25_2025start/RFCMc.csv | lb/MBtu,lb/MBtu,lb/MBtu,lb/MBtu | 195.9,195.9,195.9,195.9 | 147.3,147.3,147.3,147.3 | 177.8,177.8,177.8,177.8 | LRMER_MidCase_15_2025start,LRMER_LowRECost_15_2025start,LRMER_95DecarbBy2035_15_2025start,LRMER_LowRECost_25_2025start | CO2e,CO2e,CO2e,CO2e | 200.0,200.0,200.0,200.0 | 0-100% | RFCMc | None | Middle | None | Bottom | 13 | None | 10 to 19 Unit | Multifamily with 5+ units, 1-3 stories | Multi-Family with 5+ Units | 500-749 | 0-1499 | Slab | None | 1 | 1 | <8 | Vinyl, Light | Brick | No | Electricity | 68F | No | 0F | None | No Exterior Use | Uninsulated | 50% Usage | None | None | None | Yes | None | No | Electric Furnace, 100% AFUE | Ducted Heating | Electricity Electric Furnace | None | None | None | No | None | None | None | None | 15000-19999 | <20000 | <20000 | 30 ACH50 | None | None | None | None | Finished, R-7 | 2ft R10 Under, Horizontal | Brick, 12-in, 3-wythe, R-11 | Summer = 0.7, Winter = 0.85 | MISO | 100% LED | 100% Usage | 100% Usage | CR04 | None | None | None | None | None | None | None | None | None | None | None | Cooling Season, 7 days/wk | 27 | 3 | North | None | 50% | 89% | G26000200 | Not/partially in metro area | None | None | None | Hour18 | 103 | EF 17.6, 100% Usage | Asphalt Shingles, Medium | Stochastic | 1 | 1 | 2018 | 31 | 12 | 15 | None | MI | Renter | 1 | Low | Occupied | 1990s | 1980-99 | Electric Premium | Electricity | Yes | Mackinack Island | 45.87 | -84.64 | F18 B18 L18 R18 | Double, Clear, Non-metal, Air | 27.2556 | 0.15063 |  | 0 | 0 |  | 0 | 0 |  | 0 | 0 |  | 0 | 0 |  | 0 | 0 |  | 0 | 0 |  | 201.6329 | 1.1144 |  | 0 | 8479.4253 | 0 | 0 | 1560.6034 | 21.6873 | 0.11986 |  | 0 | 248.8173 | 1.3751 |  | 16.412 | 0.090705 |  | 739.7114 | 4.0882 |  | 0 | 0 | 0 | 345.5308 | 1.9097 |  | 434.0383 | 2.3988 |  | 0 | 0 | 0 | 0 | 0 | 0 | 0 | 0 | 0 | 0 |  | 0 | 0 | 0 |  | 0 | 0 | 0 | 0 |  | 0 | 0 | 0 | 0 | 0 | 12074.8212 | 12074.8212 | 66.7344 |  | 12074.8212 | 12074.8212 | 0 | 0 | 0 | 2179.4955 | 0 | 0 | 0 | 4932.8442 | 0 | 0 | 0 | 4543.0446 | 0 | 0 | 0 | 5178.5965 | 0 | 0 | 0 | 2179.4955 | 4932.8442 | 4543.0446 | 5178.5965
42452 | 0 | 242.131 | TRUE | 1690 | Non-CBSA East North Central | 5A | 5A | Hour3 | 3 | Cold | None | Standard Efficiency | East North Central | East North Central | Midwest | In another census Place | Propane, 100% Usage | EnergyStar, 100% Usage | Yes | Electric, 100% Usage | 76F | No | 0F | None | Not Applicable | G2601210 | G2601210, G26000700 | None | 290 Rated kWh, 100% Usage | 20 ft^2 | Fiberglass | 0% Leakage, Uninsulated | 2 ft | None | data/cambium/LRMER_MidCase_15_2025start,data/cambium/LRMER_LowRECost_15_2025start,data/cambium/LRMER_95DecarbBy2035_15_2025start,data/cambium/LRMER_LowRECost_25_2025start | kg/MWh,kg/MWh,kg/MWh,kg/MWh | /lib/resources/data/cambium/LRMER_MidCase_15_2025start/RFCMc.csv,/lib/resources/data/cambium/LRMER_LowRECost_15_2025start/RFCMc.csv,/lib/resources/data/cambium/LRMER_95DecarbBy2035_15_2025start/RFCMc.csv,/lib/resources/data/cambium/LRMER_LowRECost_25_2025start/RFCMc.csv | lb/MBtu,lb/MBtu,lb/MBtu,lb/MBtu | 195.9,195.9,195.9,195.9 | 147.3,147.3,147.3,147.3 | 177.8,177.8,177.8,177.8 | LRMER_MidCase_15_2025start,LRMER_LowRECost_15_2025start,LRMER_95DecarbBy2035_15_2025start,LRMER_LowRECost_25_2025start | CO2e,CO2e,CO2e,CO2e | 200.0,200.0,200.0,200.0 | 150-200% | RFCMc | Vented Attic | None | None | None | None | None | Single-Family Detached | Single-Family Detached | Single-Family Detached | 1500-1999 | 1500-2499 | Heated Basement | 2 Car | 2 | 2 | <8 | None | Brick | No | Propane | 70F | No | 0F | None | No Exterior Use | Uninsulated | 100% Usage | AC, SEER 8 | 100% Conditioned | Central AC | Yes | None | No | Fuel Furnace, 76% AFUE | Ducted Heating | Propane Fuel Furnace | None | None | None | No | None | None | None | None | 20000-24999 | 20000-39999 | 20000-39999 | 4 ACH50 | R-30 | Uninsulated | Wall R-10, Exterior | R-10, Exterior | Unfinished, Uninsulated | None | Brick, 12-in, 3-wythe, R-11 | Summer = 0.7, Winter = 0.85 | MISO | 100% Incandescent | 100% Usage | 100% Usage | CR04 | None | None | EF 12, National Average | Gas Fireplace | None | None | None | None | None | None | None | Cooling Season, 7 days/wk | Left/Right at 15ft | 1 | East | None | 100% | 85% | G26000700 | In metro area, not/partially in principal city | None | None | No | Hour13 | 103 | EF 17.6, 100% Usage | Composition Shingles | Stochastic | 1 | 1 | 2018 | 31 | 12 | 15 | None | MI | Owner | 1 | Medium | Occupied | 1980s | 1980-99 | Propane Standard | Propane | Yes | Muskegon | 43.17 | -86.24 | F9 B9 L9 R9 | Double, Clear, Metal, Air | 54.5112 | 0.10999 |  | 24.618 | 0.049673 |  | 16.1189 | 0.032524 |  | 289.8473 | 0.58484 |  | 1784.2167 | 3.6001 |  | 56.5627 | 0.11413 |  | 319.7405 | 0.64516 |  | 368.6834 | 0.74391 |  | 0 | 0 | 0 | 0 | 0 | 184.6348 | 0.37255 |  | 99.9372 | 1938.9582 | 3.9123 |  | 21.9803 | 0.044351 |  | 1658.1961 | 3.3458 |  | 0 | 0 | 0 | 339.6694 | 0.68537 |  | 434.0383 | 0.87578 |  | 0 | 0 | 0 | 0 | 0 | 1318.8198 | 0 | 0 | 0 | 0 |  | 0 | 0 | 0 |  | 0 | 0 | 0 | 0 |  | 327.3604 | 0 | 18208.7987 | 2765.4186 | 0 | 30211.5243 | 30211.5243 | 60.9593 |  | 7591.1269 | 7591.1269 | 0 | 1318.8198 | 21301.5777 | 1380.7583 | 0 | 300.6315 | 5861.903 | 3064.1094 | 0 | 300.6315 | 5861.903 | 2919.1499 | 0 | 300.6315 | 5861.903 | 3191.0101 | 0 | 300.6315 | 5861.903 | 7543.2928 | 9226.644 | 9081.6845 | 9353.5446
42536 | 0 | 242.131 | TRUE | 1690 | CBSA Detroit-Warren-Dearborn, MI | 5A | 5A | Hour1 | 2 | Cold | None | Standard Efficiency | East North Central | East North Central | Midwest | In another census Place | Gas, 120% Usage | Standard, 120% Usage | Yes | Gas, 120% Usage | 75F | Yes | 2F | Night Setup -3h | Not Applicable | G2601250 | G2601250, G26002908 | None | 318 Rated kWh, 120% Usage | 20 ft^2 | Fiberglass | 0% Leakage, Uninsulated | 2 ft | None | data/cambium/LRMER_MidCase_15_2025start,data/cambium/LRMER_LowRECost_15_2025start,data/cambium/LRMER_95DecarbBy2035_15_2025start,data/cambium/LRMER_LowRECost_25_2025start | kg/MWh,kg/MWh,kg/MWh,kg/MWh | /lib/resources/data/cambium/LRMER_MidCase_15_2025start/RFCMc.csv,/lib/resources/data/cambium/LRMER_LowRECost_15_2025start/RFCMc.csv,/lib/resources/data/cambium/LRMER_95DecarbBy2035_15_2025start/RFCMc.csv,/lib/resources/data/cambium/LRMER_LowRECost_25_2025start/RFCMc.csv | lb/MBtu,lb/MBtu,lb/MBtu,lb/MBtu | 195.9,195.9,195.9,195.9 | 147.3,147.3,147.3,147.3 | 177.8,177.8,177.8,177.8 | LRMER_MidCase_15_2025start,LRMER_LowRECost_15_2025start,LRMER_95DecarbBy2035_15_2025start,LRMER_LowRECost_25_2025start | CO2e,CO2e,CO2e,CO2e | 200.0,200.0,200.0,200.0 | 400%+ | RFCMc | Vented Attic | None | None | None | None | None | Single-Family Detached | Single-Family Detached | Single-Family Detached | 1500-1999 | 1500-2499 | Heated Basement | None | 1 | 1 | <8 | None | Brick | No | Natural Gas | 72F | No | 0F | None | No Exterior Use | Uninsulated | 200% Usage | AC, SEER 15 | 100% Conditioned | Central AC | Yes | None | No | Fuel Furnace, 92.5% AFUE | Ducted Heating | Natural Gas Fuel Furnace | None | None | None | No | None | None | None | None | 120000-139999 | 120000-139999 | 100000-149999 | 30 ACH50 | R-19 | Uninsulated | Uninsulated | Uninsulated | Unfinished, Uninsulated | None | Brick, 12-in, 3-wythe, Uninsulated | Summer = 0.7, Winter = 0.85 | MISO | 100% CFL | 100% Usage | 100% Usage | CR04 | None | None | EF 12, National Average | None | None | Gas Lighting | None | None | None | None | None | Cooling Season, 7 days/wk | Left/Right at 15ft | 3 | South | None | 200% | 85% | G26002908 | In metro area, not/partially in principal city | None | None | No | Hour7 | 103 | EF 17.6, 100% Usage | Composition Shingles | Stochastic | 1 | 1 | 2018 | 31 | 12 | 15 | None | MI | Owner | 1 | High | Occupied | 1940s | 1940-59 | Natural Gas Standard | Natural Gas | Yes | Oakland Co Intl | 42.67 | -83.42 | F15 B15 L15 R15 | Double, Clear, Non-metal, Air | 67.9925 | 0.13719 |  | 107.264 | 0.21643 |  | 44.8399 | 0.090476 |  | 84.9906 | 0.17149 |  | 1643.5426 | 3.3163 |  | 161.7752 | 0.32642 |  | 319.7405 | 0.64516 |  | 898.5559 | 1.8131 |  | 0 | 0 | 0 | 0 | 0 | 46.0122 | 0.092841 |  | 0 | 620.1384 | 1.2513 |  | 16.412 | 0.033115 |  | 4326.0221 | 8.7288 |  | 0 | 0 | 0 | 38.6854 | 0.078057 |  | 434.0383 | 0.87578 |  | 0 | 0 | 0 | 0 | 1424.9115 | 0 | 0 | 0 | 40525.8676 | 81.7711 |  | 0 | 9888.511 | 19.9526 |  | 548.0429 | 0 | 1136.5296 | 2.2932 |  | 0 | 0 | 0 | 0 | 0 | 62334.1651 | 62334.1651 | 125.7749 |  | 8810.3025 | 8810.3025 | 0 | 53523.8626 | 0 | 1596.6166 | 0 | 12202.3287 | 0 | 3576.0483 | 0 | 12202.3287 | 0 | 3377.5903 | 0 | 12202.3287 | 0 | 3715.9008 | 0 | 12202.3287 | 0 | 13798.9453 | 15778.3771 | 15579.9191 | 15918.2296
42548 | 0 | 242.131 | TRUE | 2176 | CBSA Detroit-Warren-Dearborn, MI | 5A | 5A | Hour15 | 4 | Cold | None | Standard Efficiency | East North Central | East North Central | Midwest | MI, Royal Oak | Electric, 80% Usage | EnergyStar, 80% Usage | Yes | Electric, 80% Usage | 72F | No | 0F | None | Not Applicable | G2601250 | G2601250, G26002908 | None | 290 Rated kWh, 80% Usage | 20 ft^2 | Fiberglass | 0% Leakage, Uninsulated | 2 ft | None | data/cambium/LRMER_MidCase_15_2025start,data/cambium/LRMER_LowRECost_15_2025start,data/cambium/LRMER_95DecarbBy2035_15_2025start,data/cambium/LRMER_LowRECost_25_2025start | kg/MWh,kg/MWh,kg/MWh,kg/MWh | /lib/resources/data/cambium/LRMER_MidCase_15_2025start/RFCMc.csv,/lib/resources/data/cambium/LRMER_LowRECost_15_2025start/RFCMc.csv,/lib/resources/data/cambium/LRMER_95DecarbBy2035_15_2025start/RFCMc.csv,/lib/resources/data/cambium/LRMER_LowRECost_25_2025start/RFCMc.csv | lb/MBtu,lb/MBtu,lb/MBtu,lb/MBtu | 195.9,195.9,195.9,195.9 | 147.3,147.3,147.3,147.3 | 177.8,177.8,177.8,177.8 | LRMER_MidCase_15_2025start,LRMER_LowRECost_15_2025start,LRMER_95DecarbBy2035_15_2025start,LRMER_LowRECost_25_2025start | CO2e,CO2e,CO2e,CO2e | 200.0,200.0,200.0,200.0 | 0-100% | RFCMc | Vented Attic | None | None | None | None | None | Single-Family Detached | Single-Family Detached | Single-Family Detached | 2000-2499 | 1500-2499 | Heated Basement | None | 2 | 2 | <8 | None | Brick | No | Natural Gas | 68F | No | 0F | None | No Exterior Use | Uninsulated | 50% Usage | AC, SEER 13 | 100% Conditioned | Central AC | Yes | None | No | Fuel Furnace, 80% AFUE | Ducted Heating | Natural Gas Fuel Furnace | None | None | None | No | None | None | None | None | 20000-24999 | 20000-39999 | 20000-39999 | 20 ACH50 | R-38 | Uninsulated | Uninsulated | Uninsulated | Unfinished, Uninsulated | None | Brick, 12-in, 3-wythe, Uninsulated | Summer = 0.7, Winter = 0.85 | MISO | 100% CFL | 100% Usage | 100% Usage | CR04 | None | None | None | None | None | None | None | None | None | None | None | Cooling Season, 7 days/wk | Left/Right at 15ft | 4 | West | None | 50% | 85% | G26002908 | In metro area, not/partially in principal city | None | None | No | Hour16 | 103 | EF 17.6, 100% Usage | Composition Shingles | Stochastic | 1 | 1 | 2018 | 31 | 12 | 15 | None | MI | Owner | 1 | Low | Occupied | 1940s | 1940-59 | Natural Gas Standard | Natural Gas | Yes | Oakland Co Intl | 42.67 | -83.42 | F18 B18 L18 R18 | Double, Low-E, Non-metal, Air, M-Gain | 67.9925 | 0.10655 |  | 519.0289 | 0.81337 |  | 30.1863 | 0.047305 |  | 189.3239 | 0.29669 |  | 2658.4477 | 4.166 |  | 128.3651 | 0.20116 |  | 0 | 0 |  | 1283.6513 | 2.0116 |  | 0 | 0 | 0 | 0 | 0 | 52.1667 | 0.08175 |  | 0 | 753.7788 | 1.1812 |  | 21.9803 | 0.034445 |  | 1269.5839 | 1.9896 |  | 0 | 0 | 0 | 429.9353 | 0.67375 |  | 434.0383 | 0.68018 |  | 0 | 0 | 0 | 0 | 0 | 0 | 0 | 0 | 50218.9001 | 78.6978 |  | 0 | 4256.5642 | 6.6704 |  | 0 | 0 | 0 | 0 |  | 0 | 0 | 0 | 0 | 0 | 62313.9432 | 62313.9432 | 97.6519 |  | 7838.4788 | 7838.4788 | 0 | 54475.4643 | 0 | 1430.1581 | 0 | 12419.2784 | 0 | 3169.7157 | 0 | 12419.2784 | 0 | 3023.7488 | 0 | 12419.2784 | 0 | 3286.6949 | 0 | 12419.2784 | 0 | 13849.4365 | 15588.9941 | 15443.0271 | 15705.9733
42585 | 0 | 242.131 | TRUE | 866 | Non-CBSA East North Central | 5A | 5A | Hour5 | 2 | Cold | None | None | East North Central | East North Central | Midwest | MI, Flint | Gas, 100% Usage | Standard, 100% Usage | Yes | Gas, 100% Usage | 78F | No | 0F | None | Not Applicable | G2600490 | G2600490, G26001703 | None | None | 20 ft^2 | Fiberglass | 20% Leakage, Uninsulated | 2 ft | None | data/cambium/LRMER_MidCase_15_2025start,data/cambium/LRMER_LowRECost_15_2025start,data/cambium/LRMER_95DecarbBy2035_15_2025start,data/cambium/LRMER_LowRECost_25_2025start | kg/MWh,kg/MWh,kg/MWh,kg/MWh | /lib/resources/data/cambium/LRMER_MidCase_15_2025start/RFCMc.csv,/lib/resources/data/cambium/LRMER_LowRECost_15_2025start/RFCMc.csv,/lib/resources/data/cambium/LRMER_95DecarbBy2035_15_2025start/RFCMc.csv,/lib/resources/data/cambium/LRMER_LowRECost_25_2025start/RFCMc.csv | lb/MBtu,lb/MBtu,lb/MBtu,lb/MBtu | 195.9,195.9,195.9,195.9 | 147.3,147.3,147.3,147.3 | 177.8,177.8,177.8,177.8 | LRMER_MidCase_15_2025start,LRMER_LowRECost_15_2025start,LRMER_95DecarbBy2035_15_2025start,LRMER_LowRECost_25_2025start | CO2e,CO2e,CO2e,CO2e | 200.0,200.0,200.0,200.0 | 0-100% | RFCMc | Vented Attic | None | Right | None | None | 6 | Single-Family Attached | Single-Family Attached | Single-Family Attached | 750-999 | 0-1499 | Unheated Basement | None | 2 | 2 | <8 | None | Brick | No | Natural Gas | 75F | Yes | 3F | Night +4h | No Exterior Use | Uninsulated | 100% Usage | AC, SEER 13 | 100% Conditioned | Central AC | Yes | None | No | Fuel Furnace, 80% AFUE | Ducted Heating | Natural Gas Fuel Furnace | None | None | None | No | None | None | None | None | <10000 | <20000 | <20000 | 15 ACH50 | R-38 | Ceiling R-13 | Uninsulated | Uninsulated | Unfinished, Uninsulated | None | Brick, 12-in, 3-wythe, R-11 | Summer = 0.7, Winter = 0.85 | MISO | 100% Incandescent | 100% Usage | 100% Usage | CR04 | None | None | None | None | None | None | None | None | None | None | None | Cooling Season, 7 days/wk | 27 | 3 | South | None | 100% | 104% | G26001703 | In metro area, principal city | None | None | No | Hour9 | 103 | EF 17.6, 100% Usage | Composition Shingles | Stochastic | 1 | 1 | 2018 | 31 | 12 | 15 | None | MI | Renter | 1 | Medium | Occupied | 1980s | 1980-99 | Natural Gas Standard | Natural Gas | Yes | Flint Bishop Intl | 42.97 | -83.75 | F6 B6 L6 R6 | Double, Low-E, Non-metal, Air, M-Gain | 0 | 0 |  | 76.7846 | 0.30235 |  | 32.2378 | 0.12694 |  | 58.6142 | 0.2308 |  | 849.9061 | 3.3466 |  | 0 | 0 |  | 0 | 0 |  | 577.9362 | 2.2757 |  | 0 | 0 | 0 | 0 | 0 | 143.3118 | 0.56431 |  | 0 | 1231.4846 | 4.8491 |  | 16.412 | 0.064625 |  | 2021.8973 | 7.9615 |  | 0 | 0 | 0 | 29.6002 | 0.11655 |  | 434.0383 | 1.7091 |  | 0 | 0 | 0 | 0 | 1019.0081 | 0 | 0 | 0 | 22764.8815 | 89.64 |  | 0 | 4869.6689 | 19.175 |  | 0 | 0 | 867.1973 | 3.4147 |  | 0 | 0 | 0 | 0 | 0 | 34992.6858 | 34992.6858 | 137.7888 |  | 5471.6369 | 5471.6369 | 0 | 29521.0489 | 0 | 986.9707 | 0 | 6730.1673 | 0 | 2213.2777 | 0 | 6730.1673 | 0 | 2086.0672 | 0 | 6730.1673 | 0 | 2311.4015 | 0 | 6730.1673 | 0 | 7717.138 | 8943.4449 | 8816.2345 | 9041.5687
42620 | 0 | 242.131 | TRUE | 1220 | Non-CBSA East North Central | 6A | 6A | Hour14 | 2 | Cold | None | None | East North Central | East North Central | Midwest | Not in a census Place | Electric, 100% Usage | EnergyStar, 100% Usage | Yes | Electric, 100% Usage | 76F | Yes | 2F | Night Setback -2h | Not Applicable | G2601230 | G2601230, G26000600 | None | 290 Rated kWh, 100% Usage | 20 ft^2 | Fiberglass | 20% Leakage, Uninsulated | 2 ft | None | data/cambium/LRMER_MidCase_15_2025start,data/cambium/LRMER_LowRECost_15_2025start,data/cambium/LRMER_95DecarbBy2035_15_2025start,data/cambium/LRMER_LowRECost_25_2025start | kg/MWh,kg/MWh,kg/MWh,kg/MWh | /lib/resources/data/cambium/LRMER_MidCase_15_2025start/RFCMc.csv,/lib/resources/data/cambium/LRMER_LowRECost_15_2025start/RFCMc.csv,/lib/resources/data/cambium/LRMER_95DecarbBy2035_15_2025start/RFCMc.csv,/lib/resources/data/cambium/LRMER_LowRECost_25_2025start/RFCMc.csv | lb/MBtu,lb/MBtu,lb/MBtu,lb/MBtu | 195.9,195.9,195.9,195.9 | 147.3,147.3,147.3,147.3 | 177.8,177.8,177.8,177.8 | LRMER_MidCase_15_2025start,LRMER_LowRECost_15_2025start,LRMER_95DecarbBy2035_15_2025start,LRMER_LowRECost_25_2025start | CO2e,CO2e,CO2e,CO2e | 200.0,200.0,200.0,200.0 | 100-150% | RFCMc | Vented Attic | None | None | None | None | None | Single-Family Detached | Single-Family Detached | Single-Family Detached | 1000-1499 | 0-1499 | Vented Crawlspace | None | 1 | 1 | <8 | None | Brick | No | Propane | 68F | No | 0F | None | No Exterior Use | Uninsulated | 100% Usage | None | None | None | Yes | None | No | Fuel Furnace, 80% AFUE | Ducted Heating | Propane Fuel Furnace | None | None | None | No | None | None | None | None | 10000-14999 | <20000 | <20000 | 20 ACH50 | R-19 | Uninsulated | Uninsulated | Uninsulated | Unfinished, Uninsulated | None | Brick, 12-in, 3-wythe, Uninsulated | Summer = 0.7, Winter = 0.85 | MISO | 100% CFL | 100% Usage | 100% Usage | CR04 | None | None | EF 12, National Average | None | None | None | None | Has Pool | Gas | 1.0 HP Pump | None | Cooling Season, 7 days/wk | Left/Right at 15ft | 1 | South | None | 100% | 85% | G26000600 | Not/partially in metro area | None | None | No | Hour17 | 103 | EF 10.5, 100% Usage | Composition Shingles | Stochastic | 1 | 1 | 2018 | 31 | 12 | 15 | None | MI | Owner | 1 | Medium | Occupied | 1940s | 1940-59 | Propane Standard | Propane | Yes | Roben Hood | 43.72 | -85.5 | F18 B18 L18 R18 | Single, Clear, Non-metal | 0 | 0 |  | 275.7799 | 0.77083 |  | 16.1189 | 0.045054 |  | 0 | 0 |  | 0 | 0 |  | 56.5627 | 0.1581 |  | 319.7405 | 0.8937 |  | 1030.731 | 2.881 |  | 0 | 0 | 0 | 0 | 0 | 40.1507 | 0.11222 |  | 0 | 491.1871 | 1.3729 |  | 16.412 | 0.045873 |  | 1538.33 | 4.2998 |  | 0 | 1534.2271 | 0 | 339.6694 | 0.9494 |  | 727.1093 | 2.0323 |  | 0 | 0 | 0 | 0 | 0 | 0 | 0 | 0 | 0 | 0 |  | 0 | 0 | 0 |  | 0 | 4252.7543 | 0 | 0 |  | 0 | 0 | 40298.4444 | 2853.3399 | 0 | 53790.5573 | 53790.5573 | 150.349 |  | 6386.0186 | 6386.0186 | 0 | 4252.7543 | 43152.0774 | 1101.9596 | 0 | 969.5505 | 11874.7607 | 2528.2291 | 0 | 969.5505 | 11874.7607 | 2381.3522 | 0 | 969.5505 | 11874.7607 | 2618.0236 | 0 | 969.5505 | 11874.7607 | 13946.2708 | 15372.5403 | 15225.6634 | 15462.3348
42672 | 0 | 242.131 | TRUE | 853 | Non-CBSA East North Central | 5A | 5A | Hour5 | 1 | Cold | None | None | East North Central | East North Central | Midwest | In another census Place | Electric, 100% Usage | Standard, 100% Usage | Yes | Gas, 100% Usage | 76F | No | 0F | None | Double-Loaded Interior | G2600650 | G2600650, G26001801 | None | None | 20 ft^2 | Fiberglass | None | 2 ft | None | data/cambium/LRMER_MidCase_15_2025start,data/cambium/LRMER_LowRECost_15_2025start,data/cambium/LRMER_95DecarbBy2035_15_2025start,data/cambium/LRMER_LowRECost_25_2025start | kg/MWh,kg/MWh,kg/MWh,kg/MWh | /lib/resources/data/cambium/LRMER_MidCase_15_2025start/RFCMc.csv,/lib/resources/data/cambium/LRMER_LowRECost_15_2025start/RFCMc.csv,/lib/resources/data/cambium/LRMER_95DecarbBy2035_15_2025start/RFCMc.csv,/lib/resources/data/cambium/LRMER_LowRECost_25_2025start/RFCMc.csv | lb/MBtu,lb/MBtu,lb/MBtu,lb/MBtu | 195.9,195.9,195.9,195.9 | 147.3,147.3,147.3,147.3 | 177.8,177.8,177.8,177.8 | LRMER_MidCase_15_2025start,LRMER_LowRECost_15_2025start,LRMER_95DecarbBy2035_15_2025start,LRMER_LowRECost_25_2025start | CO2e,CO2e,CO2e,CO2e | 200.0,200.0,200.0,200.0 | 400%+ | RFCMc | None | Not Applicable | None | Bottom | 2 | None | 2 Unit | Multifamily with 2-4 Units | Multi-Family with 2 - 4 Units | 750-999 | 0-1499 | Slab | None | 2 | 2 | <8 | Vinyl, Light | Brick | No | Natural Gas | 68F | No | 0F | None | No Exterior Use | Uninsulated | 100% Usage | Room AC, EER 10.7 | 40% Conditioned | Room AC | No | Heating Only | No | Shared Heating | Non-Ducted Heating | Natural Gas Shared Heating | None | None | Boiler Baseboards Heating Only, Natural Gas | No | None | None | None | None | 60000-69999 | 60000-79999 | 60000-99999 | 15 ACH50 | None | None | None | None | Finished, R-13 | Uninsulated | Brick, 12-in, 3-wythe, Uninsulated | Summer = 0.7, Winter = 0.85 | MISO | 100% LED | 100% Usage | 100% Usage | CR04 | None | None | None | None | None | None | None | None | None | None | None | Cooling Season, 7 days/wk | 12 | 1 | West | None | 100% | 96% | G26001801 | In metro area, not/partially in principal city | None | None | None | Hour17 | 103 | EF 17.6, 100% Usage | Composition Shingles | Stochastic | 1 | 1 | 2018 | 31 | 12 | 15 | None | MI | Renter | 1 | Medium | Occupied | 1960s | 1960-79 | Natural Gas Standard | Natural Gas | No | Mason Jewett Fld | 42.57 | -84.42 | F9 B9 L9 R9 | Double, Clear, Metal, Air | 0 | 0 |  | 552.439 | 2.2085 |  | 20.808 | 0.083183 |  | 0 | 0 |  | 313.586 | 1.2536 |  | 0 | 0 |  | 0 | 0 |  | 118.4007 | 0.47333 |  | 0 | 0 | 0 | 0 | 0 | 23.7388 | 0.094899 |  | 0 | 298.0533 | 1.1915 |  | 16.412 | 0.065609 |  | 1328.1981 | 5.3097 |  | 0 | 0 | 0 | 23.7388 | 0.094899 |  | 434.0383 | 1.7351 |  | 0 | 0 | 0 | 0 | 0 | 0 | 0 | 0 | 15116.6058 | 60.431 |  | 0 | 3067.2818 | 12.2619 |  | 0 | 0 | 694.8715 | 2.7779 |  | 0 | 0 | 0 | 0 | 0 | 22007.8789 | 22007.8789 | 87.9799 |  | 3129.1198 | 3129.1198 | 0 | 18878.7591 | 0 | 561.4457 | 0 | 4303.9801 | 0 | 1269.591 | 0 | 4303.9801 | 0 | 1194.9093 | 0 | 4303.9801 | 0 | 1319.3868 | 0 | 4303.9801 | 0 | 4865.4259 | 5573.5711 | 5498.8894 | 5623.367
42691 | 0 | 242.131 | TRUE | 2176 | Non-CBSA East North Central | 5A | 5A | Hour23 | 4 | Cold | None | Standard Efficiency | East North Central | East North Central | Midwest | In another census Place | Gas, 120% Usage | Standard, 120% Usage | Yes | Gas, 120% Usage | 72F | No | 0F | None | Not Applicable | G2600650 | G2600650, G26001801 | None | None | 20 ft^2 | Fiberglass | None | 2 ft | None | data/cambium/LRMER_MidCase_15_2025start,data/cambium/LRMER_LowRECost_15_2025start,data/cambium/LRMER_95DecarbBy2035_15_2025start,data/cambium/LRMER_LowRECost_25_2025start | kg/MWh,kg/MWh,kg/MWh,kg/MWh | /lib/resources/data/cambium/LRMER_MidCase_15_2025start/RFCMc.csv,/lib/resources/data/cambium/LRMER_LowRECost_15_2025start/RFCMc.csv,/lib/resources/data/cambium/LRMER_95DecarbBy2035_15_2025start/RFCMc.csv,/lib/resources/data/cambium/LRMER_LowRECost_25_2025start/RFCMc.csv | lb/MBtu,lb/MBtu,lb/MBtu,lb/MBtu | 195.9,195.9,195.9,195.9 | 147.3,147.3,147.3,147.3 | 177.8,177.8,177.8,177.8 | LRMER_MidCase_15_2025start,LRMER_LowRECost_15_2025start,LRMER_95DecarbBy2035_15_2025start,LRMER_LowRECost_25_2025start | CO2e,CO2e,CO2e,CO2e | 200.0,200.0,200.0,200.0 | 400%+ | RFCMc | Vented Attic | None | None | None | None | None | Single-Family Detached | Single-Family Detached | Single-Family Detached | 2000-2499 | 1500-2499 | Heated Basement | None | 2 | 2 | <8 | Wood, Medium/Dark | Wood Frame | No | Natural Gas | 70F | No | 0F | None | No Exterior Use | Uninsulated | 200% Usage | Room AC, EER 10.7 | 20% Conditioned | Room AC | No | None | No | Fuel Wall/Floor Furnace, 68% AFUE | Non-Ducted Heating | Natural Gas Fuel Wall/Floor Furnace | None | None | None | No | None | None | None | None | 200000+ | 140000+ | 150000+ | 20 ACH50 | R-19 | Uninsulated | Uninsulated | Uninsulated | Unfinished, Uninsulated | None | Wood Stud, Uninsulated | Summer = 0.7, Winter = 0.85 | MISO | 100% LED | 100% Usage | 100% Usage | CR04 | None | None | EF 12, National Average | None | None | None | None | None | None | None | None | Cooling Season, 7 days/wk | Left/Right at 15ft | 3 | North | None | 200% | 85% | G26001801 | In metro area, not/partially in principal city | None | None | No | Hour21 | 103 | EF 17.6, 100% Usage | Asphalt Shingles, Medium | Stochastic | 1 | 1 | 2018 | 31 | 12 | 15 | None | MI | Owner | 1 | High | Occupied | <1940 | <1940 | Natural Gas Standard | Natural Gas | Yes | Mason Jewett Fld | 42.57 | -84.42 | F30 B30 L30 R30 | Double, Low-E, Non-metal, Air, M-Gain | 67.9925 | 0.10655 |  | 107.264 | 0.16809 |  | 44.8399 | 0.070268 |  | 0 | 0 |  | 754.3649 | 1.1822 |  | 0 | 0 |  | 319.7405 | 0.50106 |  | 0 | 0 |  | 0 | 0 | 0 | 0 | 0 | 34.8755 | 0.054653 |  | 0 | 575.5916 | 0.90201 |  | 21.9803 | 0.034445 |  | 4573.9602 | 7.1678 |  | 0 | 0 | 0 | 38.6854 | 0.060624 |  | 434.0383 | 0.68018 |  | 0 | 0 | 0 | 0 | 1424.9115 | 0 | 0 | 0 | 58775.4031 | 92.1067 |  | 0 | 9506.9324 | 14.8983 |  | 0 | 0 | 1136.5296 | 1.7811 |  | 0 | 0 | 0 | 0 | 0 | 77817.1097 | 77817.1097 | 121.9468 |  | 6973.6261 | 6973.6261 | 0 | 70843.4836 | 0 | 1253.5288 | 0 | 16150.8744 | 0 | 2822.5538 | 0 | 16150.8744 | 0 | 2662.7278 | 0 | 16150.8744 | 0 | 2938.8957 | 0 | 16150.8744 | 0 | 17404.4032 | 18973.4282 | 18813.6022 | 19089.7701
42706 | 0 | 242.131 | TRUE | 1690 | Non-CBSA East North Central | 5A | 5A | Hour20 | 4 | Cold | None | Standard Efficiency | East North Central | East North Central | Midwest | Not in a census Place | Electric, 100% Usage | EnergyStar, 100% Usage | Yes | Electric, 100% Usage | 78F | No | 0F | None | Not Applicable | G2601390 | G2601390, G26000801 | None | 290 Rated kWh, 100% Usage | 20 ft^2 | Fiberglass | 20% Leakage, Uninsulated | 2 ft | None | data/cambium/LRMER_MidCase_15_2025start,data/cambium/LRMER_LowRECost_15_2025start,data/cambium/LRMER_95DecarbBy2035_15_2025start,data/cambium/LRMER_LowRECost_25_2025start | kg/MWh,kg/MWh,kg/MWh,kg/MWh | /lib/resources/data/cambium/LRMER_MidCase_15_2025start/RFCMc.csv,/lib/resources/data/cambium/LRMER_LowRECost_15_2025start/RFCMc.csv,/lib/resources/data/cambium/LRMER_95DecarbBy2035_15_2025start/RFCMc.csv,/lib/resources/data/cambium/LRMER_LowRECost_25_2025start/RFCMc.csv | lb/MBtu,lb/MBtu,lb/MBtu,lb/MBtu | 195.9,195.9,195.9,195.9 | 147.3,147.3,147.3,147.3 | 177.8,177.8,177.8,177.8 | LRMER_MidCase_15_2025start,LRMER_LowRECost_15_2025start,LRMER_95DecarbBy2035_15_2025start,LRMER_LowRECost_25_2025start | CO2e,CO2e,CO2e,CO2e | 200.0,200.0,200.0,200.0 | 400%+ | RFCMc | Vented Attic | None | None | None | None | None | Single-Family Detached | Single-Family Detached | Single-Family Detached | 1500-1999 | 1500-2499 | Unheated Basement | 2 Car | 2 | 2 | <8 | Wood, Medium/Dark | Wood Frame | No | Natural Gas | 65F | No | 0F | None | No Exterior Use | Uninsulated | 100% Usage | AC, SEER 10 | 100% Conditioned | Central AC | Yes | None | No | Fuel Furnace, 80% AFUE | Ducted Heating | Natural Gas Fuel Furnace | None | None | None | No | None | None | None | None | 70000-79999 | 60000-79999 | 60000-99999 | 25 ACH50 | R-19 | Uninsulated | Uninsulated | Uninsulated | Unfinished, Uninsulated | None | Wood Stud, R-7 | Summer = 0.7, Winter = 0.85 | MISO | 100% CFL | 100% Usage | 100% Usage | CR04 | None | EF 10.5 | EF 12, National Average | None | None | None | None | None | None | None | None | Cooling Season, 7 days/wk | Left/Right at 15ft | 2 | Southwest | None | 100% | 85% | G26000801 | In metro area, not/partially in principal city | None | None | No | Hour17 | 103 | EF 10.5, 100% Usage | Composition Shingles | Stochastic | 1 | 1 | 2018 | 31 | 12 | 15 | None | MI | Owner | 1 | Medium | Occupied | 1970s | 1960-79 | Natural Gas Standard | Natural Gas | Yes | Tulip City | 42.75 | -86.1 | F6 B6 L6 R6 | Double, Clear, Non-metal, Air | 67.9925 | 0.13719 |  | 400.042 | 0.80719 |  | 23.4457 | 0.047308 |  | 121.0384 | 0.24423 |  | 1571.4471 | 3.1708 |  | 91.1451 | 0.18391 |  | 319.7405 | 0.64516 |  | 958.6355 | 1.9343 |  | 0 | 0 | 0 | 0 | 0 | 46.0122 | 0.092841 |  | 24.911 | 620.1384 | 1.2513 |  | 21.9803 | 0.044351 |  | 1910.5303 | 3.855 |  | 0 | 0 | 0 | 405.6104 | 0.81842 |  | 1453.9256 | 2.9337 |  | 0 | 0 | 0 | 0 | 0 | 0 | 0 | 0 | 37828.1484 | 76.3278 |  | 0 | 4201.4669 | 8.4775 |  | 0 | 0 | 0 | 0 |  | 0 | 0 | 0 | 0 | 0 | 50066.2101 | 50066.2101 | 101.0212 |  | 8036.888 | 8036.888 | 0 | 42029.6152 | 0 | 1452.5275 | 0 | 9581.8648 | 0 | 3243.5905 | 0 | 9581.8648 | 0 | 3073.3097 | 0 | 9581.8648 | 0 | 3386.033 | 0 | 9581.8648 | 0 | 11034.3924 | 12825.4553 | 12655.1745 | 12967.8979
42719 | 0 | 242.131 | TRUE | 2176 | CBSA Detroit-Warren-Dearborn, MI | 5A | 5A | Hour19 | 3 | Cold | None | Standard Efficiency | East North Central | East North Central | Midwest | In another census Place | Gas, 100% Usage | Standard, 100% Usage | Yes | Electric, 100% Usage | 70F | Yes | 5F | Night Setback | Not Applicable | G2601630 | G2601630, G26003213 | None | 290 Rated kWh, 100% Usage | 20 ft^2 | Fiberglass | None | 2 ft | None | data/cambium/LRMER_MidCase_15_2025start,data/cambium/LRMER_LowRECost_15_2025start,data/cambium/LRMER_95DecarbBy2035_15_2025start,data/cambium/LRMER_LowRECost_25_2025start | kg/MWh,kg/MWh,kg/MWh,kg/MWh | /lib/resources/data/cambium/LRMER_MidCase_15_2025start/RFCMc.csv,/lib/resources/data/cambium/LRMER_LowRECost_15_2025start/RFCMc.csv,/lib/resources/data/cambium/LRMER_95DecarbBy2035_15_2025start/RFCMc.csv,/lib/resources/data/cambium/LRMER_LowRECost_25_2025start/RFCMc.csv | lb/MBtu,lb/MBtu,lb/MBtu,lb/MBtu | 195.9,195.9,195.9,195.9 | 147.3,147.3,147.3,147.3 | 177.8,177.8,177.8,177.8 | LRMER_MidCase_15_2025start,LRMER_LowRECost_15_2025start,LRMER_95DecarbBy2035_15_2025start,LRMER_LowRECost_25_2025start | CO2e,CO2e,CO2e,CO2e | 200.0,200.0,200.0,200.0 | 400%+ | RFCMc | Vented Attic | None | None | None | None | None | Single-Family Detached | Single-Family Detached | Single-Family Detached | 2000-2499 | 1500-2499 | Heated Basement | 2 Car | 1 | 1 | <8 | Vinyl, Light | Wood Frame | No | Natural Gas | 75F | No | 0F | None | No Exterior Use | Uninsulated | 100% Usage | Room AC, EER 12.0 | 20% Conditioned | Room AC | No | None | No | Fuel Wall/Floor Furnace, 68% AFUE | Non-Ducted Heating | Natural Gas Fuel Wall/Floor Furnace | None | None | None | No | None | None | None | None | 200000+ | 140000+ | 150000+ | 6 ACH50 | R-38 | Uninsulated | Wall R-10, Exterior | R-10, Exterior | Unfinished, Uninsulated | None | Wood Stud, R-15 | Summer = 0.7, Winter = 0.85 | MISO | 100% Incandescent | 100% Usage | 100% Usage | CR04 | None | None | EF 12, National Average | None | None | None | None | None | None | None | None | Cooling Season, 7 days/wk | Left/Right at 15ft | 2 | West | None | 100% | 85% | G26003213 | In metro area, not/partially in principal city | None | None | No | Hour9 | 103 | EF 17.6, 100% Usage | Composition Shingles | Stochastic | 1 | 1 | 2018 | 31 | 12 | 15 | None | MI | Owner | 1 | Medium | Occupied | 2010s | 2010s | Natural Gas Standard | Natural Gas | Yes | Detroit Metropolita | 42.22 | -83.35 | F12 B12 L12 R12 | Double, Low-E, Non-metal, Air, M-Gain | 67.9925 | 0.10655 |  | 68.2856 | 0.10701 |  | 28.4279 | 0.044549 |  | 0 | 0 |  | 355.2021 | 0.55664 |  | 91.1451 | 0.14283 |  | 319.7405 | 0.50106 |  | 0 | 0 |  | 0 | 0 | 0 | 0 | 0 | 208.6666 | 0.327 |  | 99.9372 | 2355.9983 | 3.6921 |  | 21.9803 | 0.034445 |  | 2034.4994 | 3.1883 |  | 0 | 0 | 0 | 405.6104 | 0.63563 |  | 434.0383 | 0.68018 |  | 0 | 0 | 0 | 0 | 905.8827 | 0 | 0 | 0 | 17894.3334 | 28.0421 |  | 0 | 4381.7056 | 6.8666 |  | 0 | 0 | 0 | 0 |  | 0 | 0 | 0 | 0 | 0 | 29673.4458 | 29673.4458 | 46.5011 |  | 6491.8173 | 6491.8173 | 0 | 23181.6286 | 0 | 1161.1271 | 0 | 5284.9589 | 0 | 2617.9174 | 0 | 5284.9589 | 0 | 2467.1715 | 0 | 5284.9589 | 0 | 2734.2811 | 0 | 5284.9589 | 0 | 6446.086 | 7902.8764 | 7752.1304 | 8019.24
42734 | 0 | 242.131 | TRUE | 2176 | CBSA Detroit-Warren-Dearborn, MI | 5A | 5A | Hour8 | 3 | Cold | None | None | East North Central | East North Central | Midwest | MI, Warren | Gas, 80% Usage | EnergyStar, 80% Usage | Yes | Gas, 80% Usage | 72F | Yes | 2F | Night Setback -3h | Not Applicable | G2600990 | G2600990, G26003006 | None | 318 Rated kWh, 80% Usage | 20 ft^2 | Fiberglass | 30% Leakage, Uninsulated | 2 ft | None | data/cambium/LRMER_MidCase_15_2025start,data/cambium/LRMER_LowRECost_15_2025start,data/cambium/LRMER_95DecarbBy2035_15_2025start,data/cambium/LRMER_LowRECost_25_2025start | kg/MWh,kg/MWh,kg/MWh,kg/MWh | /lib/resources/data/cambium/LRMER_MidCase_15_2025start/RFCMc.csv,/lib/resources/data/cambium/LRMER_LowRECost_15_2025start/RFCMc.csv,/lib/resources/data/cambium/LRMER_95DecarbBy2035_15_2025start/RFCMc.csv,/lib/resources/data/cambium/LRMER_LowRECost_25_2025start/RFCMc.csv | lb/MBtu,lb/MBtu,lb/MBtu,lb/MBtu | 195.9,195.9,195.9,195.9 | 147.3,147.3,147.3,147.3 | 177.8,177.8,177.8,177.8 | LRMER_MidCase_15_2025start,LRMER_LowRECost_15_2025start,LRMER_95DecarbBy2035_15_2025start,LRMER_LowRECost_25_2025start | CO2e,CO2e,CO2e,CO2e | 200.0,200.0,200.0,200.0 | 150-200% | RFCMc | Vented Attic | None | None | None | None | None | Single-Family Detached | Single-Family Detached | Single-Family Detached | 2000-2499 | 1500-2499 | Vented Crawlspace | 1 Car | 2 | 2 | <8 | None | Brick | No | Natural Gas | 72F | Yes | 3F | Day and Night -3h | No Exterior Use | Uninsulated | 50% Usage | AC, SEER 15 | 100% Conditioned | Central AC | Yes | None | No | Fuel Furnace, 92.5% AFUE | Ducted Heating | Natural Gas Fuel Furnace | None | None | None | No | None | None | None | None | 30000-34999 | 20000-39999 | 20000-39999 | 50 ACH50 | R-7 | Uninsulated | Uninsulated | Uninsulated | Unfinished, Uninsulated | None | Brick, 12-in, 3-wythe, Uninsulated | Summer = 0.7, Winter = 0.85 | MISO | 100% CFL | 100% Usage | 100% Usage | CR04 | None | EF 17.6 | None | None | None | None | None | None | None | None | None | Cooling Season, 7 days/wk | Left/Right at 15ft | 3 | Southeast | None | 50% | 85% | G26003006 | In metro area, not/partially in principal city | None | None | No | Hour14 | 103 | EF 17.6, 100% Usage | Composition Shingles | Stochastic | 1 | 1 | 2018 | 31 | 12 | 15 | None | MI | Owner | 1 | Low | Occupied | 1940s | 1940-59 | Natural Gas Standard | Natural Gas | Yes | Selfridge Angb | 42.6 | -82.83 | F18 B18 L18 R18 | Single, Clear, Non-metal, Exterior Clear Storm | 0 | 0 |  | 37.5131 | 0.058787 |  | 24.618 | 0.038579 |  | 271.0907 | 0.42483 |  | 3925.9801 | 6.1524 |  | 107.8502 | 0.16901 |  | 0 | 0 |  | 2515.1359 | 3.9415 |  | 0 | 0 | 0 | 0 | 0 | 52.1667 | 0.08175 |  | 24.911 | 753.7788 | 1.1812 |  | 21.9803 | 0.034445 |  | 1143.5633 | 1.7921 |  | 0 | 0 | 0 | 25.7903 | 0.040416 |  | 868.0765 | 1.3604 |  | 0 | 0 | 0 | 0 | 498.2208 | 0 | 0 | 0 | 114852.5008 | 179.9848 |  | 0 | 3609.1702 | 5.6559 |  | 0 | 0 | 757.8818 | 1.1877 |  | 0 | 0 | 0 | 0 | 0 | 129489.9354 | 129489.9354 | 202.9231 |  | 9772.1618 | 9772.1618 | 0 | 119717.7737 | 0 | 1794.4441 | 0 | 27293.1777 | 0 | 3958.3228 | 0 | 27293.1777 | 0 | 3778.7714 | 0 | 27293.1777 | 0 | 4115.6763 | 0 | 27293.1777 | 0 | 29087.6218 | 31251.5005 | 31071.9491 | 31408.854
42766 | 0 | 242.131 | TRUE | 1220 | Non-CBSA East North Central | 6A | 6A | Hour1 | 2 | Cold | None | None | East North Central | East North Central | Midwest | In another census Place | Electric, 100% Usage | Standard, 100% Usage | Yes | Electric, 100% Usage | 68F | No | 0F | None | Not Applicable | G2601330 | G2601330, G26001100 | None | 290 Rated kWh, 100% Usage | 20 ft^2 | Fiberglass | 20% Leakage, Uninsulated | 2 ft | None | data/cambium/LRMER_MidCase_15_2025start,data/cambium/LRMER_LowRECost_15_2025start,data/cambium/LRMER_95DecarbBy2035_15_2025start,data/cambium/LRMER_LowRECost_25_2025start | kg/MWh,kg/MWh,kg/MWh,kg/MWh | /lib/resources/data/cambium/LRMER_MidCase_15_2025start/RFCMc.csv,/lib/resources/data/cambium/LRMER_LowRECost_15_2025start/RFCMc.csv,/lib/resources/data/cambium/LRMER_95DecarbBy2035_15_2025start/RFCMc.csv,/lib/resources/data/cambium/LRMER_LowRECost_25_2025start/RFCMc.csv | lb/MBtu,lb/MBtu,lb/MBtu,lb/MBtu | 195.9,195.9,195.9,195.9 | 147.3,147.3,147.3,147.3 | 177.8,177.8,177.8,177.8 | LRMER_MidCase_15_2025start,LRMER_LowRECost_15_2025start,LRMER_95DecarbBy2035_15_2025start,LRMER_LowRECost_25_2025start | CO2e,CO2e,CO2e,CO2e | 200.0,200.0,200.0,200.0 | 400%+ | RFCMc | Vented Attic | None | None | None | None | None | Single-Family Detached | Single-Family Detached | Single-Family Detached | 1000-1499 | 0-1499 | Vented Crawlspace | None | 1 | 1 | <8 | None | Brick | No | Natural Gas | 67F | Yes | 3F | Night -1h | No Exterior Use | Uninsulated | 100% Usage | AC, SEER 15 | 80% Conditioned | Central AC | Yes | None | No | Fuel Furnace, 92.5% AFUE | Ducted Heating | Natural Gas Fuel Furnace | None | None | None | No | None | None | None | None | 120000-139999 | 120000-139999 | 100000-149999 | 15 ACH50 | R-13 | Uninsulated | Uninsulated | Uninsulated | Unfinished, Uninsulated | None | Brick, 12-in, 3-wythe, Uninsulated | Summer = 0.7, Winter = 0.85 | MISO | 100% CFL | 100% Usage | 100% Usage | CR04 | None | EF 17.6 | None | None | None | None | Electric | None | None | None | None | Cooling Season, 7 days/wk | Left/Right at 15ft | 2 | Southwest | None | 100% | 85% | G26001100 | Not/partially in metro area | None | None | No | Hour23 | 103 | EF 15.9, 100% Usage | Asphalt Shingles, Medium | Stochastic | 1 | 1 | 2018 | 31 | 12 | 15 | None | MI | Owner | 1 | Medium | Occupied | <1940 | <1940 | Natural Gas Standard | Natural Gas | Yes | Roben Hood | 43.72 | -85.5 | F9 B9 L9 R9 | Double, Clear, Non-metal, Air, Exterior Clear Storm | 0 | 0 |  | 762.864 | 2.1323 |  | 28.4279 | 0.079458 |  | 125.7275 | 0.35142 |  | 1569.1025 | 4.3858 |  | 91.1451 | 0.25476 |  | 0 | 0 |  | 619.5522 | 1.7317 |  | 0 | 0 | 834.9595 | 824.9951 | 0 | 40.1507 | 0.11222 |  | 0 | 491.1871 | 1.3729 |  | 16.412 | 0.045873 |  | 1790.6642 | 5.0051 |  | 0 | 0 | 0 | 405.6104 | 1.1337 |  | 914.0887 | 2.555 |  | 0 | 0 | 0 | 0 | 0 | 0 | 0 | 0 | 27936.9997 | 78.0862 |  | 0 | 4779.9892 | 13.3605 |  | 0 | 0 | 0 | 0 |  | 0 | 0 | 0 | 0 | 0 | 41232.1688 | 41232.1688 | 115.2473 |  | 8515.1799 | 8515.1799 | 0 | 32716.9889 | 0 | 1536.0801 | 0 | 7458.7936 | 0 | 3439.0035 | 0 | 7458.7936 | 0 | 3255.4238 | 0 | 7458.7936 | 0 | 3582.7284 | 0 | 7458.7936 | 0 | 8994.8737 | 10897.7971 | 10714.2174 | 11041.5219
42785 | 0 | 242.131 | TRUE | 633 | CBSA Detroit-Warren-Dearborn, MI | 5A | 5A | Hour6 | 2 | Cold | None | Standard Efficiency | East North Central | East North Central | Midwest | MI, Troy | Gas, 120% Usage | Standard, 120% Usage | Yes | Gas, 120% Usage | 68F | No | 0F | None | Not Applicable | G2601250 | G2601250, G26002903 | None | None | 20 ft^2 | Fiberglass | 30% Leakage, R-4 | 2 ft | None | data/cambium/LRMER_MidCase_15_2025start,data/cambium/LRMER_LowRECost_15_2025start,data/cambium/LRMER_95DecarbBy2035_15_2025start,data/cambium/LRMER_LowRECost_25_2025start | kg/MWh,kg/MWh,kg/MWh,kg/MWh | /lib/resources/data/cambium/LRMER_MidCase_15_2025start/RFCMc.csv,/lib/resources/data/cambium/LRMER_LowRECost_15_2025start/RFCMc.csv,/lib/resources/data/cambium/LRMER_95DecarbBy2035_15_2025start/RFCMc.csv,/lib/resources/data/cambium/LRMER_LowRECost_25_2025start/RFCMc.csv | lb/MBtu,lb/MBtu,lb/MBtu,lb/MBtu | 195.9,195.9,195.9,195.9 | 147.3,147.3,147.3,147.3 | 177.8,177.8,177.8,177.8 | LRMER_MidCase_15_2025start,LRMER_LowRECost_15_2025start,LRMER_95DecarbBy2035_15_2025start,LRMER_LowRECost_25_2025start | CO2e,CO2e,CO2e,CO2e | 200.0,200.0,200.0,200.0 | 100-150% | RFCMc | Vented Attic | None | None | None | None | None | Mobile Home | Mobile Home | Mobile Home | 500-749 | 0-1499 | Ambient | None | 1 | 1 | <8 | Wood, Medium/Dark | Wood Frame | No | Natural Gas | 68F | No | 0F | None | No Exterior Use | Uninsulated | 200% Usage | None | None | None | Yes | None | No | Fuel Furnace, 80% AFUE | Ducted Heating | Natural Gas Fuel Furnace | None | None | None | No | None | None | None | None | 15000-19999 | <20000 | <20000 | 20 ACH50 | R-38 | Uninsulated | None | None | Unfinished, Uninsulated | None | Wood Stud, R-7 | Summer = 0.7, Winter = 0.85 | MISO | 100% Incandescent | 100% Usage | 100% Usage | CR04 | None | None | None | Gas Fireplace | None | None | None | None | None | None | Typical Efficiency | Cooling Season, 7 days/wk | Left/Right at 15ft | 1 | North | None | 200% | 94% | G26002903 | In metro area, not/partially in principal city | None | None | No | Hour14 | 103 | EF 15.9, 100% Usage | Metal, Dark | Stochastic | 1 | 1 | 2018 | 31 | 12 | 15 | None | MI | Owner | 1 | High | Occupied | 1970s | 1960-79 | Natural Gas Standard | Natural Gas | Yes | Oakland Co Intl | 42.67 | -83.42 | F12 B12 L12 R12 | Double, Clear, Non-metal, Air | 67.9925 | 0.36628 |  | 56.2696 | 0.30313 |  | 23.7388 | 0.12788 |  | 0 | 0 |  | 0 | 0 |  | 0 | 0 |  | 0 | 0 |  | 447.8126 | 2.4124 |  | 0 | 0 | 0 | 0 | 0 | 131.5889 | 0.70888 |  | 0 | 1031.6102 | 5.5573 |  | 16.412 | 0.088412 |  | 3071.6779 | 16.5473 |  | 0 | 0 | 0 | 27.8418 | 0.14998 |  | 480.0504 | 2.5861 |  | 240.3183 | 0 | 0 | 0 | 749.0897 | 1072.9332 | 0 | 0 | 17515.3925 | 94.3562 |  | 0 | 4090.3929 | 22.0351 |  | 0 | 0 | 815.6168 | 4.3938 |  | 0 | 0 | 0 | 0 | 0 | 29838.4448 | 29838.4448 | 160.7411 |  | 5595.3129 | 5595.3129 | 0 | 24243.132 | 0 | 1011.4452 | 0 | 5526.945 | 0 | 2282.1185 | 0 | 5526.945 | 0 | 2132.9165 | 0 | 5526.945 | 0 | 2389.8798 | 0 | 5526.945 | 0 | 6538.3902 | 7809.0635 | 7659.8615 | 7916.8248
42803 | 0 | 242.131 | TRUE | 1690 | Non-CBSA East North Central | 6A | 6A | Hour20 | 4 | Cold | None | Standard Efficiency, No usage | East North Central | East North Central | Midwest | Not in a census Place | Electric, 100% Usage | EnergyStar, 100% Usage | Yes | Propane, 100% Usage | 68F | Yes | 2F | Night Setback -3h | Not Applicable | G2601410 | G2601410, G26000300 | None | None | 20 ft^2 | Fiberglass | None | 2 ft | None | data/cambium/LRMER_MidCase_15_2025start,data/cambium/LRMER_LowRECost_15_2025start,data/cambium/LRMER_95DecarbBy2035_15_2025start,data/cambium/LRMER_LowRECost_25_2025start | kg/MWh,kg/MWh,kg/MWh,kg/MWh | /lib/resources/data/cambium/LRMER_MidCase_15_2025start/RFCMc.csv,/lib/resources/data/cambium/LRMER_LowRECost_15_2025start/RFCMc.csv,/lib/resources/data/cambium/LRMER_95DecarbBy2035_15_2025start/RFCMc.csv,/lib/resources/data/cambium/LRMER_LowRECost_25_2025start/RFCMc.csv | lb/MBtu,lb/MBtu,lb/MBtu,lb/MBtu | 195.9,195.9,195.9,195.9 | 147.3,147.3,147.3,147.3 | 177.8,177.8,177.8,177.8 | LRMER_MidCase_15_2025start,LRMER_LowRECost_15_2025start,LRMER_95DecarbBy2035_15_2025start,LRMER_LowRECost_25_2025start | CO2e,CO2e,CO2e,CO2e | 200.0,200.0,200.0,200.0 | 100-150% | RFCMc | Finished Attic or Cathedral Ceilings | None | None | None | None | None | Single-Family Detached | Single-Family Detached | Single-Family Detached | 1500-1999 | 1500-2499 | Vented Crawlspace | 2 Car | 2 | 2 | <8 | None | Brick | No | Propane | 55F | No | 0F | None | No Exterior Use | Uninsulated | 100% Usage | Room AC, EER 9.8 | 20% Conditioned | Room AC | No | None | No | Fuel Wall/Floor Furnace, 60% AFUE | Non-Ducted Heating | Propane Fuel Wall/Floor Furnace | None | None | None | No | None | None | None | None | 20000-24999 | 20000-39999 | 20000-39999 | 40 ACH50 | None | Uninsulated | Uninsulated | Uninsulated | Finished, R-30 | None | Brick, 12-in, 3-wythe, Uninsulated | Summer = 0.7, Winter = 0.85 | MISO | 100% LED | 100% Usage | 100% Usage | CR04 | None | None | None | None | None | None | None | None | None | None | None | Cooling Season, 7 days/wk | Left/Right at 15ft | 2 | North | None | 100% | 85% | G26000300 | Not/partially in metro area | None | None | No | Hour20 | 103 | EF 19.9, 100% Usage | Composition Shingles | Stochastic | 1 | 1 | 2018 | 31 | 12 | 15 | None | MI | Owner | 1 | Medium | Vacant | 1950s | 1940-59 | Propane Standard | Propane | Yes | Alpena Phelps Colli | 45.07 | -83.58 | F12 B12 L12 R12 | Double, Clear, Non-metal, Air | 0 | 0 |  | 0 | 0 |  | 0 | 0 |  | 0 | 0 |  | 400.9212 | 0.80896 |  | 0 | 0 |  | 0 | 0 |  | 0 | 0 |  | 0 | 0 | 0 | 0 | 0 | 0 | 0 |  | 0 | 0 | 0 |  | 21.9803 | 0.044351 |  | 0 | 0 |  | 0 | 0 | 0 | 0 | 0 |  | 400.042 | 0.80719 |  | 0 | 0 | 0 | 0 | 0 | 0 | 0 | 0 | 0 | 0 |  | 0 | 0 | 0 |  | 0 | 0 | 0 | 0 |  | 0 | 0 | 50341.4038 | 1719.741 | 0 | 52884.0884 | 52884.0884 | 106.7069 |  | 822.6505 | 822.6505 | 0 | 0 | 52061.1449 | 155.3059 | 0 | 0 | 14326.4451 | 336.585 | 0 | 0 | 14326.4451 | 324.9313 | 0 | 0 | 14326.4451 | 348.388 | 0 | 0 | 14326.4451 | 14481.7511 | 14663.0302 | 14651.3765 | 14674.8331
42840 | 0 | 242.131 | TRUE | 617 | CBSA Detroit-Warren-Dearborn, MI | 5A | 5A | Hour19 | 1 | Cold | None | None | East North Central | East North Central | Midwest | MI, Detroit | None | None | None | Electric, 80% Usage | 72F | No | 0F | None | Double-Loaded Interior | G2601630 | G2601630, G26003210 | None | 318 Rated kWh, 80% Usage | 20 ft^2 | Fiberglass | 30% Leakage, R-8 | 2 ft | None | data/cambium/LRMER_MidCase_15_2025start,data/cambium/LRMER_LowRECost_15_2025start,data/cambium/LRMER_95DecarbBy2035_15_2025start,data/cambium/LRMER_LowRECost_25_2025start | kg/MWh,kg/MWh,kg/MWh,kg/MWh | /lib/resources/data/cambium/LRMER_MidCase_15_2025start/RFCMc.csv,/lib/resources/data/cambium/LRMER_LowRECost_15_2025start/RFCMc.csv,/lib/resources/data/cambium/LRMER_95DecarbBy2035_15_2025start/RFCMc.csv,/lib/resources/data/cambium/LRMER_LowRECost_25_2025start/RFCMc.csv | lb/MBtu,lb/MBtu,lb/MBtu,lb/MBtu | 195.9,195.9,195.9,195.9 | 147.3,147.3,147.3,147.3 | 177.8,177.8,177.8,177.8 | LRMER_MidCase_15_2025start,LRMER_LowRECost_15_2025start,LRMER_95DecarbBy2035_15_2025start,LRMER_LowRECost_25_2025start | CO2e,CO2e,CO2e,CO2e | 200.0,200.0,200.0,200.0 | 0-100% | RFCMc | None | Left | None | Top | 12 | None | 10 to 19 Unit | Multifamily with 5+ units, 1-3 stories | Multi-Family with 5+ Units | 500-749 | 0-1499 | Slab | None | 3 | 3 | <8 | None | Brick | No | Natural Gas | 70F | No | 0F | None | No Exterior Use | Uninsulated | 50% Usage | AC, SEER 13 | 100% Conditioned | Central AC | Yes | None | No | Fuel Furnace, 80% AFUE | Ducted Heating | Natural Gas Fuel Furnace | None | None | None | No | None | None | None | None | <10000 | <20000 | <20000 | 10 ACH50 | None | None | None | None | Finished, R-49 | 2ft R5 Perimeter, Vertical | Brick, 12-in, 3-wythe, R-11 | Summer = 0.7, Winter = 0.85 | MISO | 100% LED | 100% Usage | 100% Usage | CR04 | None | None | None | None | None | None | None | None | None | None | None | Cooling Season, 7 days/wk | 12 | 1 | North | None | 50% | 89% | G26003210 | In metro area, principal city | None | None | None | Hour15 | 103 | EF 17.6, 100% Usage | Asphalt Shingles, Medium | Stochastic | 1 | 1 | 2018 | 31 | 12 | 15 | None | MI | Renter | 1 | Low | Occupied | 2000s | 2000-09 | Natural Gas Standard | Natural Gas | Yes | Detroit Metropolita | 42.22 | -83.35 | F12 B12 L12 R12 | Double, Low-E, Non-metal, Air, M-Gain | 0 | 0 |  | 0 | 0 |  | 0 | 0 |  | 216.8726 | 1.1986 |  | 900.0213 | 4.9742 |  | 51.5805 | 0.28507 |  | 0 | 0 |  | 33.4101 | 0.18465 |  | 0 | 0 | 0 | 0 | 0 | 21.6873 | 0.11986 |  | 0 | 248.8173 | 1.3751 |  | 16.412 | 0.090705 |  | 575.5916 | 3.1811 |  | 0 | 0 | 0 | 277.5383 | 1.5339 |  | 434.0383 | 2.3988 |  | 0 | 0 | 0 | 0 | 0 | 0 | 0 | 0 | 4883.4432 | 26.9895 |  | 0 | 2198.6192 | 12.1512 |  | 0 | 0 | 0 | 0 |  | 0 | 0 | 0 | 0 | 0 | 9858.6177 | 9858.6177 | 54.486 |  | 2776.5553 | 2776.5553 | 0 | 7082.0624 | 0 | 504.4378 | 0 | 1614.5648 | 0 | 1124.1507 | 0 | 1614.5648 | 0 | 1070.7347 | 0 | 1614.5648 | 0 | 1167.8448 | 0 | 1614.5648 | 0 | 2119.0026 | 2738.7154 | 2685.2995 | 2782.4095
42856 | 0 | 242.131 | TRUE | 1690 | CBSA Detroit-Warren-Dearborn, MI | 5A | 5A | Hour21 | 3 | Cold | None | Standard Efficiency | East North Central | East North Central | Midwest | In another census Place | Gas, 100% Usage | Standard, 100% Usage | Yes | Electric, 100% Usage | 78F | Yes | 2F | Day Setup +5h | Not Applicable | G2600990 | G2600990, G26003005 | None | None | 20 ft^2 | Fiberglass | 30% Leakage, Uninsulated | 2 ft | None | data/cambium/LRMER_MidCase_15_2025start,data/cambium/LRMER_LowRECost_15_2025start,data/cambium/LRMER_95DecarbBy2035_15_2025start,data/cambium/LRMER_LowRECost_25_2025start | kg/MWh,kg/MWh,kg/MWh,kg/MWh | /lib/resources/data/cambium/LRMER_MidCase_15_2025start/RFCMc.csv,/lib/resources/data/cambium/LRMER_LowRECost_15_2025start/RFCMc.csv,/lib/resources/data/cambium/LRMER_95DecarbBy2035_15_2025start/RFCMc.csv,/lib/resources/data/cambium/LRMER_LowRECost_25_2025start/RFCMc.csv | lb/MBtu,lb/MBtu,lb/MBtu,lb/MBtu | 195.9,195.9,195.9,195.9 | 147.3,147.3,147.3,147.3 | 177.8,177.8,177.8,177.8 | LRMER_MidCase_15_2025start,LRMER_LowRECost_15_2025start,LRMER_95DecarbBy2035_15_2025start,LRMER_LowRECost_25_2025start | CO2e,CO2e,CO2e,CO2e | 200.0,200.0,200.0,200.0 | 200-300% | RFCMc | Vented Attic | None | None | None | None | None | Single-Family Detached | Single-Family Detached | Single-Family Detached | 1500-1999 | 1500-2499 | Unheated Basement | None | 2 | 2 | <8 | None | Brick | No | Natural Gas | 68F | No | 0F | None | No Exterior Use | Uninsulated | 100% Usage | AC, SEER 13 | 100% Conditioned | Central AC | Yes | None | No | Fuel Furnace, 80% AFUE | Ducted Heating | Natural Gas Fuel Furnace | None | None | None | No | None | None | None | None | 60000-69999 | 60000-79999 | 60000-99999 | 15 ACH50 | R-19 | Uninsulated | Uninsulated | Uninsulated | Unfinished, Uninsulated | None | Brick, 12-in, 3-wythe, Uninsulated | Summer = 0.7, Winter = 0.85 | MISO | 100% CFL | 100% Usage | 100% Usage | CR04 | None | None | EF 12, National Average | None | None | None | None | None | None | None | None | Cooling Season, 7 days/wk | Left/Right at 15ft | 4 | West | None | 100% | 85% | G26003005 | In metro area, not/partially in principal city | None | None | No | Hour12 | 103 | EF 6.7, 100% Usage | Composition Shingles | Stochastic | 1 | 1 | 2018 | 31 | 12 | 15 | None | MI | Renter | 1 | Medium | Occupied | 1950s | 1940-59 | Natural Gas Standard | Natural Gas | Yes | Selfridge Angb | 42.6 | -82.83 | F18 B18 L18 R18 | Double, Low-E, Non-metal, Air, M-Gain | 67.9925 | 0.13719 |  | 110.4878 | 0.22294 |  | 46.3052 | 0.093432 |  | 254.6788 | 0.51388 |  | 1557.0866 | 3.1418 |  | 0 | 0 |  | 319.7405 | 0.64516 |  | 1082.6045 | 2.1844 |  | 0 | 0 | 0 | 0 | 0 | 46.0122 | 0.092841 |  | 0 | 620.1384 | 1.2513 |  | 21.9803 | 0.044351 |  | 2415.4918 | 4.8739 |  | 0 | 0 | 0 | 537.1993 | 1.0839 |  | 1356.0398 | 2.7362 |  | 0 | 0 | 0 | 0 | 1468.8722 | 0 | 0 | 0 | 42863.9886 | 86.4889 |  | 0 | 6808.6271 | 13.7381 |  | 0 | 0 | 0 | 0 |  | 0 | 0 | 0 | 0 | 0 | 59577.8317 | 59577.8317 | 120.2133 |  | 8436.0507 | 8436.0507 | 0 | 51141.4879 | 0 | 1528.2185 | 0 | 11659.2276 | 0 | 3418.1891 | 0 | 11659.2276 | 0 | 3234.8579 | 0 | 11659.2276 | 0 | 3549.2392 | 0 | 11659.2276 | 0 | 13187.4461 | 15077.4167 | 14894.0856 | 15208.4668
42947 | 0 | 242.131 | TRUE | 3301 | CBSA Detroit-Warren-Dearborn, MI | 5A | 5A | Hour19 | 4 | Cold | None | Standard Efficiency | East North Central | East North Central | Midwest | MI, Detroit | Electric, 100% Usage | Standard, 100% Usage | Yes | Gas, 100% Usage | 78F | Yes | 2F | Night Setback | Not Applicable | G2601630 | G2601630, G26003213 | None | None | 20 ft^2 | Fiberglass | 0% Leakage, Uninsulated | 2 ft | None | data/cambium/LRMER_MidCase_15_2025start,data/cambium/LRMER_LowRECost_15_2025start,data/cambium/LRMER_95DecarbBy2035_15_2025start,data/cambium/LRMER_LowRECost_25_2025start | kg/MWh,kg/MWh,kg/MWh,kg/MWh | /lib/resources/data/cambium/LRMER_MidCase_15_2025start/RFCMc.csv,/lib/resources/data/cambium/LRMER_LowRECost_15_2025start/RFCMc.csv,/lib/resources/data/cambium/LRMER_95DecarbBy2035_15_2025start/RFCMc.csv,/lib/resources/data/cambium/LRMER_LowRECost_25_2025start/RFCMc.csv | lb/MBtu,lb/MBtu,lb/MBtu,lb/MBtu | 195.9,195.9,195.9,195.9 | 147.3,147.3,147.3,147.3 | 177.8,177.8,177.8,177.8 | LRMER_MidCase_15_2025start,LRMER_LowRECost_15_2025start,LRMER_95DecarbBy2035_15_2025start,LRMER_LowRECost_25_2025start | CO2e,CO2e,CO2e,CO2e | 200.0,200.0,200.0,200.0 | 400%+ | RFCMc | Vented Attic | None | None | None | None | None | Single-Family Detached | Single-Family Detached | Single-Family Detached | 3000-3999 | 2500-3999 | Heated Basement | 1 Car | 1 | 1 | <8 | None | Brick | No | Natural Gas | 75F | Yes | 3F | Night +4h | No Exterior Use | Uninsulated | 100% Usage | Room AC, EER 10.7 | 20% Conditioned | Room AC | Yes | None | No | Fuel Furnace, 80% AFUE | Ducted Heating | Natural Gas Fuel Furnace | None | None | None | No | None | None | None | None | 200000+ | 140000+ | 150000+ | 6 ACH50 | R-49 | Uninsulated | Uninsulated | Uninsulated | Unfinished, Uninsulated | None | Brick, 12-in, 3-wythe, Uninsulated | Summer = 0.7, Winter = 0.85 | MISO | 100% CFL | 100% Usage | 100% Usage | CR04 | None | None | EF 12, National Average | None | None | None | None | None | None | None | None | Cooling Season, 7 days/wk | Left/Right at 15ft | 4 | East | None | 100% | 85% | G26003213 | In metro area, not/partially in principal city | None | None | No | Hour7 | 103 | EF 17.6, 100% Usage | Asphalt Shingles, Medium | Stochastic | 1 | 1 | 2018 | 31 | 12 | 15 | None | MI | Owner | 1 | Medium | Occupied | 1950s | 1940-59 | Natural Gas Standard | Natural Gas | Yes | Detroit Metropolita | 42.22 | -83.35 | F30 B30 L30 R30 | Double, Clear, Non-metal, Air | 67.9925 | 0.070238 |  | 1237.053 | 1.2779 |  | 46.3052 | 0.047834 |  | 0 | 0 |  | 632.7404 | 0.65363 |  | 0 | 0 |  | 319.7405 | 0.3303 |  | 996.7347 | 1.0296 |  | 0 | 0 | 0 | 0 | 0 | 66.2341 | 0.068421 |  | 24.911 | 1062.6757 | 1.0978 |  | 21.9803 | 0.022706 |  | 2826.3774 | 2.9197 |  | 0 | 0 | 0 | 36.927 | 0.038146 |  | 434.0383 | 0.44837 |  | 0 | 0 | 0 | 0 | 0 | 0 | 0 | 0 | 39371.1675 | 40.6712 |  | 0 | 6585.8931 | 6.8034 |  | 0 | 0 | 1080.8461 | 1.1165 |  | 0 | 0 | 0 | 0 | 0 | 54811.6169 | 54811.6169 | 56.6215 |  | 7773.7101 | 7773.7101 | 0 | 47038.1998 | 0 | 1382.2071 | 0 | 10723.7315 | 0 | 3120.8226 | 0 | 10723.7315 | 0 | 2942.7377 | 0 | 10723.7315 | 0 | 3252.7658 | 0 | 10723.7315 | 0 | 12105.9386 | 13844.554 | 13666.4691 | 13976.4972
43020 | 0 | 242.131 | TRUE | 885 | Non-CBSA East North Central | 5A | 5A | Hour19 | 3 | Cold | None | Standard Efficiency | East North Central | East North Central | Midwest | MI, Midland | Electric, 120% Usage | EnergyStar, 120% Usage | Yes | Electric, 120% Usage | 68F | Yes | 5F | Day Setup +2h | Not Applicable | G2601110 | G2601110, G26001400 | None | 318 Rated kWh, 120% Usage | 20 ft^2 | Fiberglass | 20% Leakage, R-4 | 2 ft | None | data/cambium/LRMER_MidCase_15_2025start,data/cambium/LRMER_LowRECost_15_2025start,data/cambium/LRMER_95DecarbBy2035_15_2025start,data/cambium/LRMER_LowRECost_25_2025start | kg/MWh,kg/MWh,kg/MWh,kg/MWh | /lib/resources/data/cambium/LRMER_MidCase_15_2025start/RFCMc.csv,/lib/resources/data/cambium/LRMER_LowRECost_15_2025start/RFCMc.csv,/lib/resources/data/cambium/LRMER_95DecarbBy2035_15_2025start/RFCMc.csv,/lib/resources/data/cambium/LRMER_LowRECost_25_2025start/RFCMc.csv | lb/MBtu,lb/MBtu,lb/MBtu,lb/MBtu | 195.9,195.9,195.9,195.9 | 147.3,147.3,147.3,147.3 | 177.8,177.8,177.8,177.8 | LRMER_MidCase_15_2025start,LRMER_LowRECost_15_2025start,LRMER_95DecarbBy2035_15_2025start,LRMER_LowRECost_25_2025start | CO2e,CO2e,CO2e,CO2e | 200.0,200.0,200.0,200.0 | 100-150% | RFCMc | Vented Attic | None | None | None | None | None | Mobile Home | Mobile Home | Mobile Home | 750-999 | 0-1499 | Ambient | None | 1 | 1 | <8 | Wood, Medium/Dark | Wood Frame | No | Natural Gas | 68F | Yes | 6F | Night +3h | No Exterior Use | Uninsulated | 200% Usage | Room AC, EER 9.8 | 40% Conditioned | Room AC | Yes | None | No | Fuel Furnace, 80% AFUE | Ducted Heating | Natural Gas Fuel Furnace | None | None | None | No | None | None | None | None | 15000-19999 | <20000 | <20000 | 15 ACH50 | R-13 | Uninsulated | None | None | Unfinished, Uninsulated | None | Wood Stud, R-7 | Summer = 0.7, Winter = 0.85 | MISO | 100% Incandescent | 100% Usage | 100% Usage | CR04 | None | None | None | None | None | None | None | None | None | None | None | Cooling Season, 7 days/wk | Left/Right at 15ft | 1 | North | None | 200% | 94% | G26001400 | In metro area, not/partially in principal city | None | None | No | Hour16 | 103 | EF 17.6, 100% Usage | Metal, Dark | Stochastic | 1 | 1 | 2018 | 31 | 12 | 15 | None | MI | Owner | 1 | High | Occupied | 1970s | 1960-79 | Natural Gas Standard | Natural Gas | Yes | Mbs Intl | 43.53 | -84.08 | F15 B15 L15 R15 | Double, Clear, Metal, Air | 67.9925 | 0.26198 |  | 330.8772 | 1.2749 |  | 19.3427 | 0.074529 |  | 0 | 0 |  | 779.8621 | 3.0049 |  | 73.2678 | 0.28231 |  | 0 | 0 |  | 576.1777 | 2.2201 |  | 0 | 0 | 0 | 0 | 0 | 144.191 | 0.55558 |  | 0 | 1247.8966 | 4.8083 |  | 21.9803 | 0.084693 |  | 3213.8174 | 12.3832 |  | 0 | 0 | 0 | 407.3688 | 1.5696 |  | 434.0383 | 1.6724 |  | 0 | 0 | 0 | 0 | 0 | 0 | 0 | 0 | 22740.2635 | 87.6207 |  | 0 | 4243.083 | 16.3491 |  | 0 | 0 | 0 | 0 |  | 0 | 0 | 0 | 0 | 0 | 34299.8657 | 34299.8657 | 132.1611 |  | 7316.5193 | 7316.5193 | 0 | 26983.3465 | 0 | 1327.9434 | 0 | 6151.6161 | 0 | 2973.3547 | 0 | 6151.6161 | 0 | 2798.2231 | 0 | 6151.6161 | 0 | 3119.2613 | 0 | 6151.6161 | 0 | 7479.5595 | 9124.9708 | 8949.8392 | 9270.8774
43024 | 0 | 242.131 | TRUE | 1220 | Non-CBSA East North Central | 5A | 5A | Hour7 | 3 | Cold | None | Standard Efficiency | East North Central | East North Central | Midwest | MI, Lansing | Electric, 120% Usage | EnergyStar, 120% Usage | Yes | Electric, 120% Usage | 75F | Yes | 2F | Night Setup -1h | Not Applicable | G2600650 | G2600650, G26001802 | None | 290 Rated kWh, 120% Usage | 20 ft^2 | Fiberglass | 0% Leakage, Uninsulated | 2 ft | None | data/cambium/LRMER_MidCase_15_2025start,data/cambium/LRMER_LowRECost_15_2025start,data/cambium/LRMER_95DecarbBy2035_15_2025start,data/cambium/LRMER_LowRECost_25_2025start | kg/MWh,kg/MWh,kg/MWh,kg/MWh | /lib/resources/data/cambium/LRMER_MidCase_15_2025start/RFCMc.csv,/lib/resources/data/cambium/LRMER_LowRECost_15_2025start/RFCMc.csv,/lib/resources/data/cambium/LRMER_95DecarbBy2035_15_2025start/RFCMc.csv,/lib/resources/data/cambium/LRMER_LowRECost_25_2025start/RFCMc.csv | lb/MBtu,lb/MBtu,lb/MBtu,lb/MBtu | 195.9,195.9,195.9,195.9 | 147.3,147.3,147.3,147.3 | 177.8,177.8,177.8,177.8 | LRMER_MidCase_15_2025start,LRMER_LowRECost_15_2025start,LRMER_95DecarbBy2035_15_2025start,LRMER_LowRECost_25_2025start | CO2e,CO2e,CO2e,CO2e | 200.0,200.0,200.0,200.0 | 0-100% | RFCMc | Vented Attic | None | None | None | None | None | Single-Family Detached | Single-Family Detached | Single-Family Detached | 1000-1499 | 0-1499 | Heated Basement | None | 2 | 2 | <8 | None | Brick | No | Natural Gas | 67F | No | 0F | None | No Exterior Use | Uninsulated | 200% Usage | AC, SEER 13 | 100% Conditioned | Central AC | Yes | None | No | Fuel Furnace, 80% AFUE | Ducted Heating | Natural Gas Fuel Furnace | None | None | None | No | None | None | None | None | <10000 | <20000 | <20000 | 7 ACH50 | R-19 | Uninsulated | Uninsulated | Uninsulated | Unfinished, Uninsulated | None | Brick, 12-in, 3-wythe, Uninsulated | Summer = 0.7, Winter = 0.85 | MISO | 100% LED | 100% Usage | 100% Usage | CR04 | None | None | EF 12, National Average | None | None | None | None | None | None | None | None | Cooling Season, 7 days/wk | Left/Right at 15ft | 1 | West | None | 200% | 85% | G26001802 | In metro area, not/partially in principal city | None | None | No | Hour15 | 103 | EF 17.6, 100% Usage | Composition Shingles | Stochastic | 1 | 1 | 2018 | 31 | 12 | 15 | None | MI | Owner | 1 | High | Occupied | <1940 | <1940 | Electric Standard | Electricity | Yes | Mason Jewett Fld | 42.57 | -84.42 | F9 B9 L9 R9 | Double, Clear, Metal, Air | 67.9925 | 0.19004 |  | 330.8772 | 0.92483 |  | 19.3427 | 0.054064 |  | 299.8117 | 0.838 |  | 1507.2645 | 4.2129 |  | 67.6994 | 0.18923 |  | 319.7405 | 0.8937 |  | 519.615 | 1.4524 |  | 0 | 0 | 0 | 0 | 2348.6716 | 26.9625 | 0.075363 |  | 0 | 375.131 | 1.0485 |  | 21.9803 | 0.061437 |  | 3076.9532 | 8.6003 |  | 0 | 0 | 0 | 407.3688 | 1.1386 |  | 434.0383 | 1.2132 |  | 0 | 0 | 0 | 0 | 0 | 0 | 0 | 0 | 20369.3186 | 56.9339 |  | 0 | 0 | 0 |  | 0 | 0 | 0 | 0 |  | 0 | 0 | 0 | 0 | 0 | 30192.7678 | 30192.7678 | 84.3913 |  | 9823.4492 | 9823.4492 | 0 | 20369.3186 | 0 | 1778.6604 | 0 | 4643.7966 | 0 | 3984.5345 | 0 | 4643.7966 | 0 | 3763.7081 | 0 | 4643.7966 | 0 | 4157.6426 | 0 | 4643.7966 | 0 | 6422.457 | 8628.3311 | 8407.5047 | 8801.4392
43044 | 0 | 242.131 | TRUE | 1220 | Non-CBSA East North Central | 7A | 7A | Hour22 | 4 | Very Cold | None | Standard Efficiency, No usage | East North Central | East North Central | Midwest | In another census Place | Electric, 100% Usage | Standard, 100% Usage | Yes | Electric, 100% Usage | 68F | No | 0F | None | Not Applicable | G2600610 | G2600610, G26000100 | None | None | 20 ft^2 | Fiberglass | 30% Leakage, Uninsulated | 2 ft | None | data/cambium/LRMER_MidCase_15_2025start,data/cambium/LRMER_LowRECost_15_2025start,data/cambium/LRMER_95DecarbBy2035_15_2025start,data/cambium/LRMER_LowRECost_25_2025start | kg/MWh,kg/MWh,kg/MWh,kg/MWh | /lib/resources/data/cambium/LRMER_MidCase_15_2025start/MROEc.csv,/lib/resources/data/cambium/LRMER_LowRECost_15_2025start/MROEc.csv,/lib/resources/data/cambium/LRMER_95DecarbBy2035_15_2025start/MROEc.csv,/lib/resources/data/cambium/LRMER_LowRECost_25_2025start/MROEc.csv | lb/MBtu,lb/MBtu,lb/MBtu,lb/MBtu | 195.9,195.9,195.9,195.9 | 147.3,147.3,147.3,147.3 | 177.8,177.8,177.8,177.8 | LRMER_MidCase_15_2025start,LRMER_LowRECost_15_2025start,LRMER_95DecarbBy2035_15_2025start,LRMER_LowRECost_25_2025start | CO2e,CO2e,CO2e,CO2e | 200.0,200.0,200.0,200.0 | 300-400% | MROEc | Vented Attic | None | None | None | None | None | Single-Family Detached | Single-Family Detached | Single-Family Detached | 1000-1499 | 0-1499 | Unheated Basement | None | 1 | 1 | <8 | None | Brick | No | Natural Gas | 55F | Yes | 6F | Night -5h | No Exterior Use | Uninsulated | 100% Usage | None | None | None | Yes | None | No | Fuel Furnace, 92.5% AFUE | Ducted Heating | Natural Gas Fuel Furnace | None | None | None | No | None | None | None | None | 45000-49999 | 40000-59999 | 40000-59999 | 40 ACH50 | R-13 | Uninsulated | Uninsulated | Uninsulated | Unfinished, Uninsulated | None | Brick, 12-in, 3-wythe, Uninsulated | Summer = 0.7, Winter = 0.85 | MISO | 100% Incandescent | 100% Usage | 100% Usage | CR04 | None | None | EF 12, National Average | None | None | None | None | None | None | None | Typical Efficiency | Cooling Season, 7 days/wk | Left/Right at 15ft | 1 | East | None | 100% | 85% | G26000100 | Not/partially in metro area | None | None | No | Hour20 | 74 | EF 17.6, 100% Usage | Composition Shingles | Stochastic | 1 | 1 | 2018 | 31 | 12 | 15 | None | MI | Owner | 1 | Medium | Vacant | 1940s | 1940-59 | Natural Gas Standard | Natural Gas | Yes | Houghton County | 47.17 | -88.51 | F6 B6 L6 R6 | Double, Clear, Non-metal, Air | 0 | 0 |  | 0 | 0 |  | 0 | 0 |  | 0 | 0 |  | 0 | 0 |  | 0 | 0 |  | 319.7405 | 0.8937 |  | 703.0775 | 1.9652 |  | 0 | 0 | 0 | 0 | 0 | 0 | 0 |  | 0 | 0 | 0 |  | 21.9803 | 0.061437 |  | 0 | 0 |  | 0 | 0 | 0 | 0 | 0 |  | 434.0383 | 1.2132 |  | 0 | 0 | 0 | 0 | 0 | 0 | 0 | 0 | 31592.4752 | 88.3036 |  | 0 | 1621.8553 | 4.5332 |  | 0 | 0 | 0 | 0 |  | 0 | 0 | 0 | 0 | 0 | 34693.1671 | 34693.1671 | 96.9702 |  | 1478.8366 | 1478.8366 | 0 | 33214.3305 | 0 | 256.9973 | 0 | 7572.169 | 0 | 438.3294 | 0 | 7572.169 | 0 | 397.5787 | 0 | 7572.169 | 0 | 535.5574 | 0 | 7572.169 | 0 | 7829.1662 | 8010.4984 | 7969.7477 | 8107.7264
43047 | 0 | 242.131 | TRUE | 1220 | CBSA Detroit-Warren-Dearborn, MI | 5A | 5A | Hour2 | 3 | Cold | None | None | East North Central | East North Central | Midwest | MI, Roseville | Gas, 100% Usage | Standard, 100% Usage | Yes | Gas, 100% Usage | 65F | No | 0F | None | Not Applicable | G2600990 | G2600990, G26003005 | None | 290 Rated kWh, 100% Usage | 20 ft^2 | Fiberglass | 20% Leakage, R-4 | 2 ft | None | data/cambium/LRMER_MidCase_15_2025start,data/cambium/LRMER_LowRECost_15_2025start,data/cambium/LRMER_95DecarbBy2035_15_2025start,data/cambium/LRMER_LowRECost_25_2025start | kg/MWh,kg/MWh,kg/MWh,kg/MWh | /lib/resources/data/cambium/LRMER_MidCase_15_2025start/RFCMc.csv,/lib/resources/data/cambium/LRMER_LowRECost_15_2025start/RFCMc.csv,/lib/resources/data/cambium/LRMER_95DecarbBy2035_15_2025start/RFCMc.csv,/lib/resources/data/cambium/LRMER_LowRECost_25_2025start/RFCMc.csv | lb/MBtu,lb/MBtu,lb/MBtu,lb/MBtu | 195.9,195.9,195.9,195.9 | 147.3,147.3,147.3,147.3 | 177.8,177.8,177.8,177.8 | LRMER_MidCase_15_2025start,LRMER_LowRECost_15_2025start,LRMER_95DecarbBy2035_15_2025start,LRMER_LowRECost_25_2025start | CO2e,CO2e,CO2e,CO2e | 200.0,200.0,200.0,200.0 | 200-300% | RFCMc | Vented Attic | None | None | None | None | None | Single-Family Detached | Single-Family Detached | Single-Family Detached | 1000-1499 | 0-1499 | Ambient | None | 1 | 1 | <8 | None | Brick | No | Natural Gas | 70F | Yes | 6F | Night +2h | No Exterior Use | Uninsulated | 100% Usage | None | None | None | Yes | None | No | Fuel Furnace, 80% AFUE | Ducted Heating | Natural Gas Fuel Furnace | None | None | None | No | None | None | None | None | 30000-34999 | 20000-39999 | 20000-39999 | 15 ACH50 | R-13 | Uninsulated | None | None | Unfinished, Uninsulated | None | Brick, 12-in, 3-wythe, Uninsulated | Summer = 0.7, Winter = 0.85 | MISO | 100% Incandescent | 100% Usage | 100% Usage | CR04 | None | None | None | None | None | None | None | None | None | None | Typical Efficiency | Cooling Season, 7 days/wk | Left/Right at 15ft | 1 | East | None | 100% | 85% | G26003005 | In metro area, not/partially in principal city | None | None | No | Hour17 | 103 | EF 17.6, 100% Usage | Slate | Stochastic | 1 | 1 | 2018 | 31 | 12 | 15 | None | MI | Owner | 1 | Medium | Occupied | 1960s | 1960-79 | Natural Gas Standard | Natural Gas | Yes | Selfridge Angb | 42.6 | -82.83 | F12 B12 L12 R12 | Double, Clear, Non-metal, Air, Exterior Clear Storm | 0 | 0 |  | 46.8914 | 0.13107 |  | 19.6358 | 0.054884 |  | 0 | 0 |  | 0 | 0 |  | 56.5627 | 0.1581 |  | 0 | 0 |  | 923.4669 | 2.5812 |  | 0 | 0 | 0 | 0 | 0 | 160.896 | 0.44972 |  | 0 | 1535.3993 | 4.2916 |  | 21.9803 | 0.061437 |  | 1538.33 | 4.2998 |  | 0 | 0 | 0 | 23.1526 | 0.064713 |  | 434.0383 | 1.2132 |  | 270.7977 | 0 | 0 | 0 | 624.2414 | 0 | 0 | 0 | 36573.218 | 102.2251 |  | 0 | 2933.0553 | 8.1981 |  | 0 | 0 | 679.6318 | 1.8996 |  | 0 | 0 | 0 | 0 | 0 | 45841.5906 | 45841.5906 | 128.131 |  | 5031.4441 | 5031.4441 | 0 | 40810.1465 | 0 | 908.6408 | 0 | 9303.8853 | 0 | 2044.4978 | 0 | 9303.8853 | 0 | 1907.4852 | 0 | 9303.8853 | 0 | 2153.8512 | 0 | 9303.8853 | 0 | 10212.5261 | 11348.3831 | 11211.3705 | 11457.7365
43055 | 0 | 242.131 | TRUE | 1220 | Non-CBSA East North Central | 5A | 5A | Hour1 | 3 | Cold | None | Standard Efficiency, No usage | East North Central | East North Central | Midwest | Not in a census Place | Propane, 100% Usage | EnergyStar, 100% Usage | Yes | Electric, 100% Usage | 78F | No | 0F | None | Not Applicable | G2601170 | G2601170, G26001100 | None | None | 20 ft^2 | Fiberglass | None | 2 ft | None | data/cambium/LRMER_MidCase_15_2025start,data/cambium/LRMER_LowRECost_15_2025start,data/cambium/LRMER_95DecarbBy2035_15_2025start,data/cambium/LRMER_LowRECost_25_2025start | kg/MWh,kg/MWh,kg/MWh,kg/MWh | /lib/resources/data/cambium/LRMER_MidCase_15_2025start/RFCMc.csv,/lib/resources/data/cambium/LRMER_LowRECost_15_2025start/RFCMc.csv,/lib/resources/data/cambium/LRMER_95DecarbBy2035_15_2025start/RFCMc.csv,/lib/resources/data/cambium/LRMER_LowRECost_25_2025start/RFCMc.csv | lb/MBtu,lb/MBtu,lb/MBtu,lb/MBtu | 195.9,195.9,195.9,195.9 | 147.3,147.3,147.3,147.3 | 177.8,177.8,177.8,177.8 | LRMER_MidCase_15_2025start,LRMER_LowRECost_15_2025start,LRMER_95DecarbBy2035_15_2025start,LRMER_LowRECost_25_2025start | CO2e,CO2e,CO2e,CO2e | 200.0,200.0,200.0,200.0 | 300-400% | RFCMc | Vented Attic | None | None | None | None | None | Single-Family Detached | Single-Family Detached | Single-Family Detached | 1000-1499 | 0-1499 | Vented Crawlspace | None | 1 | 1 | <8 | None | Brick | No | Propane | 55F | Yes | 6F | Day | No Exterior Use | Uninsulated | 100% Usage | Room AC, EER 12.0 | 40% Conditioned | Room AC | No | None | No | Fuel Wall/Floor Furnace, 60% AFUE | Non-Ducted Heating | Propane Fuel Wall/Floor Furnace | None | None | None | No | None | None | None | None | 60000-69999 | 60000-79999 | 60000-99999 | 20 ACH50 | R-38 | Ceiling R-13 | Uninsulated | Uninsulated | Unfinished, Uninsulated | None | Brick, 12-in, 3-wythe, R-15 | Summer = 0.7, Winter = 0.85 | MISO | 100% LED | 100% Usage | 100% Usage | CR04 | None | None | None | None | None | None | None | None | None | None | None | Cooling Season, 7 days/wk | Left/Right at 15ft | 3 | Southeast | None | 100% | 85% | G26001100 | Not/partially in metro area | None | None | No | Hour16 | 103 | EF 19.9, 100% Usage | Composition Shingles | Stochastic | 1 | 1 | 2018 | 31 | 12 | 15 | None | MI | Owner | 1 | Medium | Vacant | 1990s | 1980-99 | Electric Standard | Electricity | Yes | Gratiot Community | 43.32 | -84.69 | F12 B12 L12 R12 | Single, Clear, Metal, Exterior Clear Storm | 0 | 0 |  | 0 | 0 |  | 0 | 0 |  | 0 | 0 |  | 123.9691 | 0.3465 |  | 0 | 0 |  | 0 | 0 |  | 0 | 0 |  | 0 | 0 | 0 | 0 | 352.8576 | 0 | 0 |  | 0 | 0 | 0 |  | 21.9803 | 0.061437 |  | 0 | 0 |  | 0 | 0 | 0 | 0 | 0 |  | 400.042 | 1.1182 |  | 0 | 0 | 0 | 0 | 0 | 0 | 0 | 0 | 0 | 0 |  | 0 | 0 | 0 |  | 0 | 0 | 0 | 0 |  | 0 | 0 | 13145.1167 | 0 | 0 | 14043.6726 | 14043.6726 | 39.2532 |  | 898.5559 | 898.5559 | 0 | 0 | 13145.1167 | 162.3393 | 0 | 0 | 3617.3057 | 364.6216 | 0 | 0 | 3617.3057 | 344.5814 | 0 | 0 | 3617.3057 | 378.072 | 0 | 0 | 3617.3057 | 3779.6451 | 3981.9273 | 3961.8871 | 3995.3777
43070 | 0 | 242.131 | TRUE | 617 | Non-CBSA East North Central | 5A | 5A | Hour3 | 1 | Cold | None | Standard Efficiency | East North Central | East North Central | Midwest | MI, Lansing | Electric, 120% Usage | Standard, 120% Usage | Yes | Electric, 120% Usage | 68F | Yes | 9F | Day Setup and Night Setback | Double-Loaded Interior | G2600650 | G2600650, G26001802 | None | None | 20 ft^2 | Fiberglass | None | 2 ft | None | data/cambium/LRMER_MidCase_15_2025start,data/cambium/LRMER_LowRECost_15_2025start,data/cambium/LRMER_95DecarbBy2035_15_2025start,data/cambium/LRMER_LowRECost_25_2025start | kg/MWh,kg/MWh,kg/MWh,kg/MWh | /lib/resources/data/cambium/LRMER_MidCase_15_2025start/RFCMc.csv,/lib/resources/data/cambium/LRMER_LowRECost_15_2025start/RFCMc.csv,/lib/resources/data/cambium/LRMER_95DecarbBy2035_15_2025start/RFCMc.csv,/lib/resources/data/cambium/LRMER_LowRECost_25_2025start/RFCMc.csv | lb/MBtu,lb/MBtu,lb/MBtu,lb/MBtu | 195.9,195.9,195.9,195.9 | 147.3,147.3,147.3,147.3 | 177.8,177.8,177.8,177.8 | LRMER_MidCase_15_2025start,LRMER_LowRECost_15_2025start,LRMER_95DecarbBy2035_15_2025start,LRMER_LowRECost_25_2025start | CO2e,CO2e,CO2e,CO2e | 200.0,200.0,200.0,200.0 | 150-200% | RFCMc | None | Left | None | Bottom | 4 | None | 3 or 4 Unit | Multifamily with 2-4 Units | Multi-Family with 2 - 4 Units | 500-749 | 0-1499 | Slab | None | 1 | 1 | <8 | None | Brick | No | Electricity | 68F | No | 0F | None | No Exterior Use | Uninsulated | 200% Usage | None | None | None | No | Heating Only | No | Shared Heating | Non-Ducted Heating | Electricity Shared Heating | None | None | Boiler Baseboards Heating Only, Electricity | No | None | None | None | None | 20000-24999 | 20000-39999 | 20000-39999 | 20 ACH50 | None | None | None | None | Finished, Uninsulated | Uninsulated | Brick, 12-in, 3-wythe, R-7 | Summer = 0.7, Winter = 0.85 | MISO | 100% Incandescent | 100% Usage | 100% Usage | CR04 | None | None | None | None | None | None | None | None | None | None | None | Cooling Season, 7 days/wk | 4 | 1 | South | None | 200% | 96% | G26001802 | In metro area, not/partially in principal city | None | None | None | Hour12 | 103 | EF 19.9, 100% Usage | Composition Shingles | Stochastic | 1 | 1 | 2018 | 31 | 12 | 15 | None | MI | Renter | 1 | High | Occupied | 1970s | 1960-79 | Natural Gas Standard | Natural Gas | Yes | Mason Jewett Fld | 42.57 | -84.42 | F15 B15 L15 R15 | Double, Clear, Metal, Air | 67.9925 | 0.37578 |  | 662.9268 | 3.6638 |  | 24.911 | 0.13768 |  | 0 | 0 |  | 0 | 0 |  | 0 | 0 |  | 0 | 0 |  | 125.4344 | 0.69324 |  | 0 | 10414.2805 | 0 | 0 | 0 | 130.7097 | 0.7224 |  | 0 | 1017.8358 | 5.6253 |  | 16.412 | 0.090705 |  | 2484.0704 | 13.7288 |  | 0 | 0 | 0 | 416.454 | 2.3016 |  | 400.042 | 2.2109 |  | 0 | 0 | 0 | 0 | 0 | 0 | 0 | 0 | 0 | 0 |  | 0 | 4402.8067 | 24.3332 |  | 0 | 0 | 0 | 0 |  | 0 | 0 | 0 | 0 | 0 | 20163.8758 | 20163.8758 | 111.4405 |  | 15761.0691 | 15761.0691 | 0 | 4402.8067 | 0 | 2888.7969 | 0 | 1003.7387 | 0 | 6507.2869 | 0 | 1003.7387 | 0 | 5984.9903 | 0 | 1003.7387 | 0 | 6827.1299 | 0 | 1003.7387 | 0 | 3892.5356 | 7511.0256 | 6988.729 | 7830.8686
43080 | 0 | 242.131 | TRUE | 333 | CBSA Detroit-Warren-Dearborn, MI | 5A | 5A | Hour6 | 1 | Cold | None | Standard Efficiency | East North Central | East North Central | Midwest | MI, Detroit | Gas, 100% Usage | EnergyStar, 100% Usage | Yes | Gas, 100% Usage | 72F | Yes | 2F | Day Setup -4h | Double-Loaded Interior | G2601630 | G2601630, G26003211 | None | 318 Rated kWh, 100% Usage | 20 ft^2 | Fiberglass | 30% Leakage, Uninsulated | 2 ft | None | data/cambium/LRMER_MidCase_15_2025start,data/cambium/LRMER_LowRECost_15_2025start,data/cambium/LRMER_95DecarbBy2035_15_2025start,data/cambium/LRMER_LowRECost_25_2025start | kg/MWh,kg/MWh,kg/MWh,kg/MWh | /lib/resources/data/cambium/LRMER_MidCase_15_2025start/RFCMc.csv,/lib/resources/data/cambium/LRMER_LowRECost_15_2025start/RFCMc.csv,/lib/resources/data/cambium/LRMER_95DecarbBy2035_15_2025start/RFCMc.csv,/lib/resources/data/cambium/LRMER_LowRECost_25_2025start/RFCMc.csv | lb/MBtu,lb/MBtu,lb/MBtu,lb/MBtu | 195.9,195.9,195.9,195.9 | 147.3,147.3,147.3,147.3 | 177.8,177.8,177.8,177.8 | LRMER_MidCase_15_2025start,LRMER_LowRECost_15_2025start,LRMER_95DecarbBy2035_15_2025start,LRMER_LowRECost_25_2025start | CO2e,CO2e,CO2e,CO2e | 200.0,200.0,200.0,200.0 | 100-150% | RFCMc | None | Right | None | Middle | 67 | None | 50 or more Unit | Multifamily with 5+ units, 8+ stories | Multi-Family with 5+ Units | 0-499 | 0-1499 | Unheated Basement | None | 10 | 4+ | 8+ | Aluminum, Light | Steel Frame | No | Natural Gas | 78F | Yes | 3F | Night -1h | No Exterior Use | Uninsulated | 100% Usage | Room AC, EER 10.7 | 20% Conditioned | Room AC | Yes | Heating Only | No | Shared Heating | Ducted Heating | Natural Gas Shared Heating | None | None | Boiler Baseboards Heating Only, Natural Gas | No | None | None | None | None | 10000-14999 | <20000 | <20000 | 15 ACH50 | None | Uninsulated | Uninsulated | Uninsulated | Finished, R-38 | None | Wood Stud, Uninsulated | Summer = 0.7, Winter = 0.85 | MISO | 100% LED | 100% Usage | 100% Usage | CR04 | None | None | None | None | None | None | None | None | None | None | None | Cooling Season, 7 days/wk | 27 | 1 | North | None | 100% | 89% | G26003211 | In metro area, principal city | None | None | None | Hour18 | 103 | EF 17.6, 100% Usage | Asphalt Shingles, Medium | Stochastic | 1 | 1 | 2018 | 31 | 12 | 15 | None | MI | Renter | 1 | Medium | Occupied | <1940 | <1940 | Natural Gas Standard | Natural Gas | No | Detroit Metropolita | 42.22 | -83.35 | F30 B30 L30 R30 | Single, Clear, Non-metal | 67.9925 | 0.69626 |  | 25.7903 | 0.2641 |  | 16.9981 | 0.17406 |  | 0 | 0 |  | 217.1657 | 2.2238 |  | 64.7687 | 0.66325 |  | 0 | 0 |  | 174.6704 | 1.7887 |  | 0 | 0 | 0 | 0 | 0 | 19.3427 | 0.19807 |  | 0 | 189.0308 | 1.9357 |  | 16.412 | 0.16806 |  | 1055.3489 | 10.807 |  | 0 | 0 | 0 | 23.7388 | 0.24309 |  | 434.0383 | 4.4447 |  | 0 | 0 | 0 | 0 | 344.0654 | 0 | 0 | 0 | 7707.7691 | 78.9294 |  | 0 | 2857.736 | 29.2639 |  | 0 | 0 | 694.8715 | 7.1157 |  | 0 | 0 | 0 | 0 | 0 | 13910.3253 | 13910.3253 | 142.4451 |  | 2305.5901 | 2305.5901 | 0 | 11604.4421 | 0 | 416.2123 | 0 | 2645.5838 | 0 | 936.3884 | 0 | 2645.5838 | 0 | 879.9415 | 0 | 2645.5838 | 0 | 979.2488 | 0 | 2645.5838 | 0 | 3061.7961 | 3581.9722 | 3525.5254 | 3624.8326
43094 | 0 | 242.131 | TRUE | 3301 | Non-CBSA East North Central | 6A | 6A | Hour0 | 5 | Cold | None | None | East North Central | East North Central | Midwest | Not in a census Place | Electric, 120% Usage | EnergyStar, 120% Usage | Yes | Propane, 120% Usage | 70F | No | 0F | None | Not Applicable | G2601070 | G2601070, G26001100 | None | None | 20 ft^2 | Fiberglass | None | 2 ft | None | data/cambium/LRMER_MidCase_15_2025start,data/cambium/LRMER_LowRECost_15_2025start,data/cambium/LRMER_95DecarbBy2035_15_2025start,data/cambium/LRMER_LowRECost_25_2025start | kg/MWh,kg/MWh,kg/MWh,kg/MWh | /lib/resources/data/cambium/LRMER_MidCase_15_2025start/RFCMc.csv,/lib/resources/data/cambium/LRMER_LowRECost_15_2025start/RFCMc.csv,/lib/resources/data/cambium/LRMER_95DecarbBy2035_15_2025start/RFCMc.csv,/lib/resources/data/cambium/LRMER_LowRECost_25_2025start/RFCMc.csv | lb/MBtu,lb/MBtu,lb/MBtu,lb/MBtu | 195.9,195.9,195.9,195.9 | 147.3,147.3,147.3,147.3 | 177.8,177.8,177.8,177.8 | LRMER_MidCase_15_2025start,LRMER_LowRECost_15_2025start,LRMER_95DecarbBy2035_15_2025start,LRMER_LowRECost_25_2025start | CO2e,CO2e,CO2e,CO2e | 200.0,200.0,200.0,200.0 | 200-300% | RFCMc | Vented Attic | None | None | None | None | None | Single-Family Detached | Single-Family Detached | Single-Family Detached | 3000-3999 | 2500-3999 | Vented Crawlspace | 2 Car | 1 | 1 | <8 | None | Brick | No | Propane | 55F | No | 0F | None | No Exterior Use | Uninsulated | 200% Usage | None | None | None | No | None | No | Fuel Boiler, 80% AFUE | Non-Ducted Heating | Propane Fuel Boiler | None | None | None | No | None | None | None | None | 60000-69999 | 60000-79999 | 60000-99999 | 3 ACH50 | R-30 | Ceiling R-13 | Uninsulated | Uninsulated | Unfinished, Uninsulated | None | Brick, 12-in, 3-wythe, R-19 | Summer = 0.7, Winter = 0.85 | MISO | 100% CFL | 100% Usage | 100% Usage | CR04 | None | EF 19.9 | None | None | None | None | None | None | None | None | None | Cooling Season, 7 days/wk | Left/Right at 15ft | 4 | Northeast | None | 200% | 85% | G26001100 | Not/partially in metro area | None | None | No | Hour21 | 103 | EF 17.6, 100% Usage | Composition Shingles | Stochastic | 1 | 1 | 2018 | 31 | 12 | 15 | None | MI | Owner | 1 | High | Vacant | 2000s | 2000-09 | Natural Gas Standard | Natural Gas | Yes | Roben Hood | 43.72 | -85.5 | F9 B9 L9 R9 | Double, Low-E, Non-metal, Air, M-Gain | 0 | 0 |  | 0 | 0 |  | 0 | 0 |  | 0 | 0 |  | 0 | 0 |  | 0 | 0 |  | 0 | 0 |  | 75.3193 | 0.077806 |  | 0 | 0 | 0 | 0 | 0 | 0 | 0 |  | 0 | 0 | 0 |  | 27.2556 | 0.028156 |  | 0 | 0 |  | 0 | 0 | 0 | 0 | 0 |  | 817.9614 | 0.84497 |  | 0 | 0 | 0 | 0 | 0 | 0 | 0 | 0 | 0 | 0 |  | 0 | 1584.6353 | 1.637 |  | 0 | 0 | 0 | 0 |  | 0 | 0 | 13040.1973 | 0 | 0 | 15545.3688 | 15545.3688 | 16.0587 |  | 920.5362 | 920.5362 | 0 | 1584.6353 | 13040.1973 | 166.4607 | 0 | 361.241 | 3588.4445 | 376.9829 | 0 | 361.241 | 3588.4445 | 352.3601 | 0 | 361.241 | 3588.4445 | 392.1406 | 0 | 361.241 | 3588.4445 | 4116.1462 | 4326.6684 | 4302.0456 | 4341.8261
43110 | 0 | 242.131 | TRUE | 3241 | Non-CBSA East North Central | 5A | 5A | Hour3 | 3 | Cold | None | Standard Efficiency | East North Central | East North Central | Midwest | MI, Grand Rapids | Electric, 120% Usage | EnergyStar, 120% Usage | Yes | Electric, 120% Usage | 72F | Yes | 2F | Day Setup +1h | Not Applicable | G2600810 | G2600810, G26001002 | None | 318 Rated kWh, 120% Usage | 20 ft^2 | Fiberglass | 0% Leakage, Uninsulated | 2 ft | None | data/cambium/LRMER_MidCase_15_2025start,data/cambium/LRMER_LowRECost_15_2025start,data/cambium/LRMER_95DecarbBy2035_15_2025start,data/cambium/LRMER_LowRECost_25_2025start | kg/MWh,kg/MWh,kg/MWh,kg/MWh | /lib/resources/data/cambium/LRMER_MidCase_15_2025start/RFCMc.csv,/lib/resources/data/cambium/LRMER_LowRECost_15_2025start/RFCMc.csv,/lib/resources/data/cambium/LRMER_95DecarbBy2035_15_2025start/RFCMc.csv,/lib/resources/data/cambium/LRMER_LowRECost_25_2025start/RFCMc.csv | lb/MBtu,lb/MBtu,lb/MBtu,lb/MBtu | 195.9,195.9,195.9,195.9 | 147.3,147.3,147.3,147.3 | 177.8,177.8,177.8,177.8 | LRMER_MidCase_15_2025start,LRMER_LowRECost_15_2025start,LRMER_95DecarbBy2035_15_2025start,LRMER_LowRECost_25_2025start | CO2e,CO2e,CO2e,CO2e | 200.0,200.0,200.0,200.0 | 100-150% | RFCMc | Vented Attic | None | Right | None | None | 8 | Single-Family Attached | Single-Family Attached | Single-Family Attached | 3000-3999 | 2500-3999 | Heated Basement | None | 2 | 2 | <8 | Wood, Medium/Dark | Wood Frame | No | Natural Gas | 60F | Yes | 3F | Night +1h | No Exterior Use | Uninsulated | 200% Usage | AC, SEER 13 | 60% Conditioned | Central AC | Yes | None | No | Fuel Furnace, 80% AFUE | Ducted Heating | Natural Gas Fuel Furnace | None | None | None | No | None | None | None | None | 35000-39999 | 20000-39999 | 20000-39999 | 8 ACH50 | R-38 | Uninsulated | Wall R-10, Exterior | R-10, Exterior | Unfinished, Uninsulated | None | Wood Stud, R-11 | Summer = 0.7, Winter = 0.85 | MISO | 100% Incandescent | 100% Usage | 100% Usage | CR04 | None | None | None | None | None | None | None | None | None | None | None | Cooling Season, 7 days/wk | 27 | 4 | Northwest | None | 200% | 104% | G26001002 | In metro area, not/partially in principal city | None | None | No | Hour5 | 103 | EF 17.6, 100% Usage | Composition Shingles | Stochastic | 1 | 1 | 2018 | 31 | 12 | 15 | None | MI | Owner | 1 | High | Occupied | 1990s | 1980-99 | Natural Gas Standard | Natural Gas | Yes | Grand Rapids Kent C | 42.88 | -85.52 | F12 B12 L12 R12 | Double, Clear, Non-metal, Air, Exterior Clear Storm | 67.9925 | 0.071538 |  | 636.5504 | 0.66974 |  | 37.22 | 0.039161 |  | 61.838 | 0.065063 |  | 1261.3779 | 1.3272 |  | 163.8267 | 0.17237 |  | 0 | 0 |  | 365.7527 | 0.38482 |  | 0 | 0 | 0 | 0 | 0 | 262.0055 | 0.27567 |  | 0 | 3270.087 | 3.4406 |  | 21.9803 | 0.023126 |  | 5117.9001 | 5.3848 |  | 0 | 0 | 0 | 569.4371 | 0.59913 |  | 434.0383 | 0.45667 |  | 0 | 0 | 0 | 0 | 0 | 0 | 0 | 0 | 14384.8073 | 15.1349 |  | 0 | 9730.5457 | 10.2379 |  | 0 | 0 | 0 | 0 |  | 0 | 0 | 0 | 0 | 0 | 36385.3595 | 36385.3595 | 38.2827 |  | 12270.0065 | 12270.0065 | 0 | 24115.353 | 0 | 2222.4153 | 0 | 5497.818 | 0 | 4974.9929 | 0 | 5497.818 | 0 | 4689.4538 | 0 | 5497.818 | 0 | 5219.1912 | 0 | 5497.818 | 0 | 7720.2333 | 10472.811 | 10187.2719 | 10717.0092
43111 | 0 | 242.131 | TRUE | 1220 | Non-CBSA East North Central | 5A | 5A | Hour5 | 3 | Cold | None | None | East North Central | East North Central | Midwest | MI, Kalamazoo | Electric, 120% Usage | EnergyStar, 120% Usage | Yes | Electric, 120% Usage | 70F | No | 0F | None | Not Applicable | G2600770 | G2600770, G26002102 | None | None | 20 ft^2 | Fiberglass | None | 2 ft | None | data/cambium/LRMER_MidCase_15_2025start,data/cambium/LRMER_LowRECost_15_2025start,data/cambium/LRMER_95DecarbBy2035_15_2025start,data/cambium/LRMER_LowRECost_25_2025start | kg/MWh,kg/MWh,kg/MWh,kg/MWh | /lib/resources/data/cambium/LRMER_MidCase_15_2025start/RFCMc.csv,/lib/resources/data/cambium/LRMER_LowRECost_15_2025start/RFCMc.csv,/lib/resources/data/cambium/LRMER_95DecarbBy2035_15_2025start/RFCMc.csv,/lib/resources/data/cambium/LRMER_LowRECost_25_2025start/RFCMc.csv | lb/MBtu,lb/MBtu,lb/MBtu,lb/MBtu | 195.9,195.9,195.9,195.9 | 147.3,147.3,147.3,147.3 | 177.8,177.8,177.8,177.8 | LRMER_MidCase_15_2025start,LRMER_LowRECost_15_2025start,LRMER_95DecarbBy2035_15_2025start,LRMER_LowRECost_25_2025start | CO2e,CO2e,CO2e,CO2e | 200.0,200.0,200.0,200.0 | 0-100% | RFCMc | Vented Attic | None | None | None | None | None | Mobile Home | Mobile Home | Mobile Home | 1000-1499 | 0-1499 | Ambient | None | 1 | 1 | <8 | Wood, Medium/Dark | Wood Frame | No | Natural Gas | 67F | No | 0F | None | No Exterior Use | Uninsulated | 200% Usage | None | None | None | No | None | No | Fuel Boiler, 80% AFUE | Non-Ducted Heating | Natural Gas Fuel Boiler | None | None | None | No | None | None | None | None | <10000 | <20000 | <20000 | 15 ACH50 | R-30 | Uninsulated | None | None | Unfinished, Uninsulated | None | Wood Stud, R-11 | Summer = 0.7, Winter = 0.85 | MISO | 100% LED | 100% Usage | 100% Usage | CR04 | None | None | EF 12, National Average | None | Gas Grill | None | None | None | None | None | None | Cooling Season, 7 days/wk | Left/Right at 15ft | 2 | Northwest | None | 200% | 94% | G26002102 | In metro area, principal city | None | None | No | Hour13 | 104 | EF 17.6, 100% Usage | Metal, Dark | Stochastic | 1 | 1 | 2018 | 31 | 12 | 15 | None | MI | Owner | 1 | High | Occupied | 1980s | 1980-99 | Natural Gas Standard | Natural Gas | Yes | Kalamazoo Battle Cr | 42.24 | -85.55 | F15 B15 L15 R15 | Double, Clear, Non-metal, Air | 0 | 0 |  | 480.0504 | 1.3418 |  | 28.1348 | 0.078639 |  | 0 | 0 |  | 0 | 0 |  | 0 | 0 |  | 319.7405 | 0.8937 |  | 114.0046 | 0.31865 |  | 0 | 0 | 0 | 0 | 0 | 26.9625 | 0.075363 |  | 0 | 375.131 | 1.0485 |  | 21.9803 | 0.061437 |  | 3960.8555 | 11.0709 |  | 0 | 0 | 0 | 486.498 | 1.3598 |  | 434.0383 | 1.2132 |  | 0 | 0 | 0 | 0 | 0 | 0 | 719.1964 | 0 | 20601.4309 | 57.5827 |  | 0 | 6668.8322 | 18.6399 |  | 0 | 0 | 0 | 0 |  | 0 | 0 | 0 | 0 | 0 | 34236.8555 | 34236.8555 | 95.6948 |  | 6247.1029 | 6247.1029 | 0 | 27989.7525 | 0 | 1110.2766 | 0 | 6381.0617 | 0 | 2520.7988 | 0 | 6381.0617 | 0 | 2367.1307 | 0 | 6381.0617 | 0 | 2625.6675 | 0 | 6381.0617 | 0 | 7491.3384 | 8901.8605 | 8748.1925 | 9006.7292
43117 | 0 | 242.131 | TRUE | 1138 | Non-CBSA East North Central | 6A | 6A | Hour18 | 2 | Cold | None | Standard Efficiency | East North Central | East North Central | Midwest | Not in a census Place | Electric, 120% Usage | EnergyStar, 120% Usage | Yes | Electric, 120% Usage | 70F | No | 0F | None | Double-Loaded Interior | G2601510 | G2601510, G26001600 | None | 318 Rated kWh, 120% Usage | 20 ft^2 | Fiberglass | 30% Leakage, R-6 | 2 ft | None | data/cambium/LRMER_MidCase_15_2025start,data/cambium/LRMER_LowRECost_15_2025start,data/cambium/LRMER_95DecarbBy2035_15_2025start,data/cambium/LRMER_LowRECost_25_2025start | kg/MWh,kg/MWh,kg/MWh,kg/MWh | /lib/resources/data/cambium/LRMER_MidCase_15_2025start/RFCMc.csv,/lib/resources/data/cambium/LRMER_LowRECost_15_2025start/RFCMc.csv,/lib/resources/data/cambium/LRMER_95DecarbBy2035_15_2025start/RFCMc.csv,/lib/resources/data/cambium/LRMER_LowRECost_25_2025start/RFCMc.csv | lb/MBtu,lb/MBtu,lb/MBtu,lb/MBtu | 195.9,195.9,195.9,195.9 | 147.3,147.3,147.3,147.3 | 177.8,177.8,177.8,177.8 | LRMER_MidCase_15_2025start,LRMER_LowRECost_15_2025start,LRMER_95DecarbBy2035_15_2025start,LRMER_LowRECost_25_2025start | CO2e,CO2e,CO2e,CO2e | 200.0,200.0,200.0,200.0 | 0-100% | RFCMc | None | Right | None | Middle | 30 | None | 20 to 49 Unit | Multifamily with 5+ units, 4-7 stories | Multi-Family with 5+ Units | 1000-1499 | 0-1499 | Unheated Basement | None | 4 | 4+ | <8 | None | Brick | No | Electricity | 72F | No | 0F | None | No Exterior Use | Uninsulated | 200% Usage | None | None | None | Yes | None | No | Electric Furnace, 100% AFUE | Ducted Heating | Electricity Electric Furnace | None | None | None | No | None | None | None | None | 10000-14999 | <20000 | <20000 | 5 ACH50 | None | Ceiling R-19 | Uninsulated | Uninsulated | Finished, R-49 | None | Brick, 12-in, 3-wythe, R-11 | Summer = 0.7, Winter = 0.85 | MISO | 100% LED | 100% Usage | 100% Usage | CR04 | None | None | None | None | None | None | None | None | None | None | Typical Efficiency | Cooling Season, 7 days/wk | 27 | 1 | North | None | 200% | 89% | G26001600 | Not/partially in metro area | None | None | None | Hour0 | 103 | EF 6.7, 100% Usage | Asphalt Shingles, Medium | Stochastic | 1 | 1 | 2018 | 31 | 12 | 15 | None | MI | Renter | 1 | High | Occupied | 2000s | 2000-09 | Natural Gas Standard | Natural Gas | Yes | Huron Co Mem | 43.78 | -82.98 | F30 B30 L30 R30 | Double, Clear, Non-metal, Air | 40.7369 | 0.12207 |  | 347.5823 | 1.0415 |  | 20.2219 | 0.060595 |  | 0 | 0 |  | 0 | 0 |  | 77.6638 | 0.23272 |  | 0 | 0 |  | 122.5037 | 0.36708 |  | 0 | 5139.2943 | 0 | 0 | 0 | 26.0833 | 0.078158 |  | 0 | 357.8398 | 1.0723 |  | 16.412 | 0.049178 |  | 2655.2239 | 7.9563 |  | 0 | 0 | 0 | 416.454 | 1.2479 |  | 1356.0398 | 4.0634 |  | 272.8492 | 0 | 0 | 0 | 0 | 0 | 0 | 0 | 0 | 0 |  | 0 | 4429.4762 | 13.2729 |  | 0 | 0 | 0 | 0 |  | 0 | 0 | 0 | 0 | 0 | 15278.6741 | 15278.6741 | 45.7823 |  | 10849.1979 | 10849.1979 | 0 | 4429.4762 | 0 | 2001.0005 | 0 | 1009.8336 | 0 | 4483.0929 | 0 | 1009.8336 | 0 | 4148.6887 | 0 | 1009.8336 | 0 | 4692.4788 | 0 | 1009.8336 | 0 | 3010.8341 | 5492.9265 | 5158.5223 | 5702.3124
43136 | 0 | 242.131 | TRUE | 885 | Non-CBSA East North Central | 5A | 5A | Hour1 | 2 | Cold | None | None | East North Central | East North Central | Midwest | In another census Place | Electric, 120% Usage | EnergyStar, 120% Usage | Yes | Gas, 120% Usage | 75F | No | 0F | None | Not Applicable | G2601150 | G2601150, G26003300 | None | 318 Rated kWh, 120% Usage | 20 ft^2 | Fiberglass | 20% Leakage, Uninsulated | 2 ft | None | data/cambium/LRMER_MidCase_15_2025start,data/cambium/LRMER_LowRECost_15_2025start,data/cambium/LRMER_95DecarbBy2035_15_2025start,data/cambium/LRMER_LowRECost_25_2025start | kg/MWh,kg/MWh,kg/MWh,kg/MWh | /lib/resources/data/cambium/LRMER_MidCase_15_2025start/RFCMc.csv,/lib/resources/data/cambium/LRMER_LowRECost_15_2025start/RFCMc.csv,/lib/resources/data/cambium/LRMER_95DecarbBy2035_15_2025start/RFCMc.csv,/lib/resources/data/cambium/LRMER_LowRECost_25_2025start/RFCMc.csv | lb/MBtu,lb/MBtu,lb/MBtu,lb/MBtu | 195.9,195.9,195.9,195.9 | 147.3,147.3,147.3,147.3 | 177.8,177.8,177.8,177.8 | LRMER_MidCase_15_2025start,LRMER_LowRECost_15_2025start,LRMER_95DecarbBy2035_15_2025start,LRMER_LowRECost_25_2025start | CO2e,CO2e,CO2e,CO2e | 200.0,200.0,200.0,200.0 | 300-400% | RFCMc | Vented Attic | None | None | None | None | None | Single-Family Detached | Single-Family Detached | Single-Family Detached | 750-999 | 0-1499 | Unheated Basement | 1 Car | 1 | 1 | <8 | Vinyl, Light | Brick | No | Natural Gas | 70F | Yes | 12F | Night -3h | No Exterior Use | Uninsulated | 200% Usage | AC, SEER 13 | 100% Conditioned | Central AC | Yes | None | No | Fuel Furnace, 92.5% AFUE | Ducted Heating | Natural Gas Fuel Furnace | None | None | None | No | None | None | None | None | 60000-69999 | 60000-79999 | 60000-99999 | 20 ACH50 | R-38 | Uninsulated | Uninsulated | Uninsulated | Unfinished, Uninsulated | None | Brick, 12-in, 3-wythe, R-7 | Summer = 0.7, Winter = 0.85 | MISO | 100% Incandescent | 100% Usage | 100% Usage | CR04 | None | EF 17.6 | None | None | None | None | None | None | None | None | None | Cooling Season, 7 days/wk | Left/Right at 15ft | 2 | West | None | 200% | 85% | G26003300 | In metro area, not/partially in principal city | None | None | No | Hour4 | 103 | EF 17.6, 100% Usage | Tile, Clay or Ceramic | Stochastic | 1 | 1 | 2018 | 31 | 12 | 15 | None | MI | Renter | 1 | High | Occupied | 1970s | 1960-79 | Natural Gas Standard | Natural Gas | Yes | Custer | 41.93 | -83.43 | F12 B12 L12 R12 | Single, Clear, Non-metal | 0 | 0 |  | 480.0504 | 1.8497 |  | 28.1348 | 0.10841 |  | 244.4213 | 0.94178 |  | 1505.5061 | 5.8009 |  | 117.2284 | 0.45169 |  | 0 | 0 |  | 319.7405 | 1.232 |  | 0 | 0 | 0 | 0 | 0 | 144.191 | 0.55558 |  | 99.9372 | 1247.8966 | 4.8083 |  | 16.412 | 0.063237 |  | 3410.7611 | 13.142 |  | 0 | 0 | 0 | 33.4101 | 0.12873 |  | 868.0765 | 3.3448 |  | 0 | 0 | 0 | 0 | 0 | 0 | 0 | 0 | 14579.6996 | 56.1771 |  | 0 | 7027.8443 | 27.079 |  | 0 | 0 | 976.2197 | 3.7615 |  | 0 | 0 | 0 | 0 | 0 | 31099.2366 | 31099.2366 | 119.8287 |  | 8515.473 | 8515.473 | 0 | 22583.7636 | 0 | 1546.7078 | 0 | 5148.6299 | 0 | 3453.514 | 0 | 5148.6299 | 0 | 3267.1877 | 0 | 5148.6299 | 0 | 3607.064 | 0 | 5148.6299 | 0 | 6695.3377 | 8602.1439 | 8415.8177 | 8755.694
43185 | 0 | 242.131 | TRUE | 853 | Non-CBSA East North Central | 5A | 5A | Hour23 | 2 | Cold | None | Standard Efficiency | East North Central | East North Central | Midwest | MI, Grand Rapids | Electric, 120% Usage | EnergyStar, 120% Usage | Yes | Electric, 120% Usage | 72F | No | 0F | None | Double-Loaded Interior | G2600810 | G2600810, G26001002 | None | 290 Rated kWh, 120% Usage | 20 ft^2 | Fiberglass | 10% Leakage, Uninsulated | 2 ft | None | data/cambium/LRMER_MidCase_15_2025start,data/cambium/LRMER_LowRECost_15_2025start,data/cambium/LRMER_95DecarbBy2035_15_2025start,data/cambium/LRMER_LowRECost_25_2025start | kg/MWh,kg/MWh,kg/MWh,kg/MWh | /lib/resources/data/cambium/LRMER_MidCase_15_2025start/RFCMc.csv,/lib/resources/data/cambium/LRMER_LowRECost_15_2025start/RFCMc.csv,/lib/resources/data/cambium/LRMER_95DecarbBy2035_15_2025start/RFCMc.csv,/lib/resources/data/cambium/LRMER_LowRECost_25_2025start/RFCMc.csv | lb/MBtu,lb/MBtu,lb/MBtu,lb/MBtu | 195.9,195.9,195.9,195.9 | 147.3,147.3,147.3,147.3 | 177.8,177.8,177.8,177.8 | LRMER_MidCase_15_2025start,LRMER_LowRECost_15_2025start,LRMER_95DecarbBy2035_15_2025start,LRMER_LowRECost_25_2025start | CO2e,CO2e,CO2e,CO2e | 200.0,200.0,200.0,200.0 | 200-300% | RFCMc | None | Not Applicable | None | Bottom | 2 | None | 2 Unit | Multifamily with 2-4 Units | Multi-Family with 2 - 4 Units | 750-999 | 0-1499 | Vented Crawlspace | None | 2 | 2 | <8 | Wood, Medium/Dark | Wood Frame | No | Electricity | 62F | No | 0F | None | No Exterior Use | Uninsulated | 200% Usage | Heat Pump | 100% Conditioned | Heat Pump | Yes | None | No | ASHP, SEER 13, 7.7 HSPF | Ducted Heat Pump | Electricity ASHP | None | None | None | No | None | None | None | None | 50000-59999 | 40000-59999 | 40000-59999 | 15 ACH50 | None | Uninsulated | Uninsulated | Uninsulated | Finished, R-30 | None | Wood Stud, R-7 | Summer = 0.7, Winter = 0.85 | MISO | 100% CFL | 100% Usage | 100% Usage | CR04 | None | None | None | None | None | None | None | None | None | None | None | Cooling Season, 7 days/wk | 12 | 3 | West | None | 200% | 96% | G26001002 | In metro area, not/partially in principal city | None | None | None | Hour20 | 103 | EF 17.6, 100% Usage | Composition Shingles | Stochastic | 1 | 1 | 2018 | 31 | 12 | 15 | None | MI | Owner | 1 | High | Occupied | 1970s | 1960-79 | Other Fuel | Other Fuel | Yes | Grand Rapids Kent C | 42.88 | -85.52 | F12 B12 L12 R12 | Double, Clear, Metal, Air | 67.9925 | 0.27181 |  | 0 | 0 |  | 0 | 0 |  | 477.7058 | 1.9097 |  | 1460.9593 | 5.8404 |  | 0 | 0 |  | 0 | 0 |  | 230.6469 | 0.92205 |  | 2794.4327 | 3300.5664 | 0 | 0 | 0 | 35.7547 | 0.14293 |  | 0 | 390.3707 | 1.5606 |  | 16.412 | 0.065609 |  | 3363.2836 | 13.4452 |  | 0 | 0 | 0 | 518.4427 | 2.0726 |  | 434.0383 | 1.7351 |  | 0 | 0 | 0 | 0 | 0 | 0 | 0 | 0 | 0 | 0 |  | 0 | 0 | 0 |  | 0 | 0 | 0 | 0 |  | 0 | 0 | 0 | 0 | 0 | 13090.6055 | 13090.6055 | 52.3317 |  | 13090.6055 | 13090.6055 | 0 | 0 | 0 | 2419.2839 | 0 | 0 | 0 | 5387.2907 | 0 | 0 | 0 | 5026.6041 | 0 | 0 | 0 | 5630.5936 | 0 | 0 | 0 | 2419.2839 | 5387.2907 | 5026.6041 | 5630.5936
43212 | 0 | 242.131 | TRUE | 2176 | Non-CBSA East North Central | 6A | 6A | Hour22 | 4 | Cold | None | Standard Efficiency | East North Central | East North Central | Midwest | In another census Place | Electric, 80% Usage | Standard, 80% Usage | Yes | Electric, 80% Usage | 68F | No | 0F | None | Not Applicable | G2600310 | G2600310, G26000300 | None | None | 20 ft^2 | Fiberglass | 0% Leakage, Uninsulated | 2 ft | None | data/cambium/LRMER_MidCase_15_2025start,data/cambium/LRMER_LowRECost_15_2025start,data/cambium/LRMER_95DecarbBy2035_15_2025start,data/cambium/LRMER_LowRECost_25_2025start | kg/MWh,kg/MWh,kg/MWh,kg/MWh | /lib/resources/data/cambium/LRMER_MidCase_15_2025start/RFCMc.csv,/lib/resources/data/cambium/LRMER_LowRECost_15_2025start/RFCMc.csv,/lib/resources/data/cambium/LRMER_95DecarbBy2035_15_2025start/RFCMc.csv,/lib/resources/data/cambium/LRMER_LowRECost_25_2025start/RFCMc.csv | lb/MBtu,lb/MBtu,lb/MBtu,lb/MBtu | 195.9,195.9,195.9,195.9 | 147.3,147.3,147.3,147.3 | 177.8,177.8,177.8,177.8 | LRMER_MidCase_15_2025start,LRMER_LowRECost_15_2025start,LRMER_95DecarbBy2035_15_2025start,LRMER_LowRECost_25_2025start | CO2e,CO2e,CO2e,CO2e | 200.0,200.0,200.0,200.0 | 200-300% | RFCMc | Vented Attic | None | None | None | None | None | Single-Family Detached | Single-Family Detached | Single-Family Detached | 2000-2499 | 1500-2499 | Heated Basement | 1 Car | 1 | 1 | <8 | None | Brick | No | Propane | 68F | Yes | 6F | Night -3h | No Exterior Use | Uninsulated | 50% Usage | None | None | None | Yes | None | No | Fuel Furnace, 92.5% AFUE | Ducted Heating | Propane Fuel Furnace | None | None | None | No | None | None | None | None | 50000-59999 | 40000-59999 | 40000-59999 | 25 ACH50 | R-19 | Uninsulated | Uninsulated | Uninsulated | Unfinished, Uninsulated | None | Brick, 12-in, 3-wythe, Uninsulated | Summer = 0.7, Winter = 0.85 | MISO | 100% LED | 100% Usage | 100% Usage | CR04 | None | EF 6.7 | EF 12, National Average | None | None | None | None | None | None | None | None | Cooling Season, 7 days/wk | Left/Right at 15ft | 3 | South | None | 50% | 85% | G26000300 | Not/partially in metro area | None | None | No | Hour16 | 103 | EF 19.9, 100% Usage | Asphalt Shingles, Medium | Stochastic | 1 | 1 | 2018 | 31 | 12 | 15 | None | MI | Owner | 1 | Low | Occupied | 1960s | 1960-79 | Electric Standard | Electricity | Yes | Pellston Rgnl Arpt | 45.57 | -84.8 | F12 B12 L12 R12 | Double, Low-E, Non-metal, Air, M-Gain | 40.7369 | 0.063839 |  | 799.791 | 1.2533 |  | 29.8932 | 0.046846 |  | 0 | 0 |  | 0 | 0 |  | 0 | 0 |  | 319.7405 | 0.50106 |  | 900.0213 | 1.4104 |  | 0 | 0 | 0 | 0 | 2225.2886 | 34.8755 | 0.054653 |  | 16.7051 | 575.5916 | 0.90201 |  | 21.9803 | 0.034445 |  | 1143.5633 | 1.7921 |  | 0 | 0 | 0 | 377.1825 | 0.59108 |  | 1756.0819 | 2.7519 |  | 0 | 0 | 0 | 0 | 0 | 0 | 0 | 0 | 0 | 0 |  | 0 | 0 | 0 |  | 0 | 0 | 0 | 0 |  | 0 | 0 | 40932.6502 | 0 | 0 | 49174.1018 | 49174.1018 | 77.0605 |  | 8241.1585 | 8241.1585 | 0 | 0 | 40932.6502 | 1452.9471 | 0 | 0 | 11264.0607 | 3305.3544 | 0 | 0 | 11264.0607 | 3101.6007 | 0 | 0 | 11264.0607 | 3450.0671 | 0 | 0 | 11264.0607 | 12717.0078 | 14569.415 | 14365.6614 | 14714.1278
43227 | 0 | 242.131 | TRUE | 1220 | Non-CBSA East North Central | 5A | 5A | Hour19 | 3 | Cold | None | Standard Efficiency | East North Central | East North Central | Midwest | MI, Midland | Electric, 120% Usage | EnergyStar, 120% Usage | Yes | Electric, 120% Usage | 70F | No | 0F | None | Not Applicable | G2601110 | G2601110, G26001400 | None | 318 Rated kWh, 120% Usage | 20 ft^2 | Fiberglass | 0% Leakage, Uninsulated | 2 ft | None | data/cambium/LRMER_MidCase_15_2025start,data/cambium/LRMER_LowRECost_15_2025start,data/cambium/LRMER_95DecarbBy2035_15_2025start,data/cambium/LRMER_LowRECost_25_2025start | kg/MWh,kg/MWh,kg/MWh,kg/MWh | /lib/resources/data/cambium/LRMER_MidCase_15_2025start/RFCMc.csv,/lib/resources/data/cambium/LRMER_LowRECost_15_2025start/RFCMc.csv,/lib/resources/data/cambium/LRMER_95DecarbBy2035_15_2025start/RFCMc.csv,/lib/resources/data/cambium/LRMER_LowRECost_25_2025start/RFCMc.csv | lb/MBtu,lb/MBtu,lb/MBtu,lb/MBtu | 195.9,195.9,195.9,195.9 | 147.3,147.3,147.3,147.3 | 177.8,177.8,177.8,177.8 | LRMER_MidCase_15_2025start,LRMER_LowRECost_15_2025start,LRMER_95DecarbBy2035_15_2025start,LRMER_LowRECost_25_2025start | CO2e,CO2e,CO2e,CO2e | 200.0,200.0,200.0,200.0 | 400%+ | RFCMc | Vented Attic | None | None | None | None | None | Single-Family Detached | Single-Family Detached | Single-Family Detached | 1000-1499 | 0-1499 | Heated Basement | None | 1 | 1 | <8 | None | Brick | No | Natural Gas | 70F | No | 0F | None | No Exterior Use | Uninsulated | 200% Usage | AC, SEER 13 | 100% Conditioned | Central AC | Yes | None | No | Fuel Furnace, 92.5% AFUE | Ducted Heating | Natural Gas Fuel Furnace | None | None | None | No | None | None | None | None | 120000-139999 | 120000-139999 | 100000-149999 | 50 ACH50 | R-19 | Uninsulated | Uninsulated | Uninsulated | Unfinished, Uninsulated | None | Brick, 12-in, 3-wythe, R-7 | Summer = 0.7, Winter = 0.85 | MISO | 100% Incandescent | 100% Usage | 100% Usage | CR04 | None | None | EF 12, National Average | None | None | None | None | None | None | None | Typical Efficiency | Cooling Season, 7 days/wk | Left/Right at 15ft | 3 | Southeast | None | 200% | 85% | G26001400 | In metro area, not/partially in principal city | None | None | No | Hour12 | 103 | EF 17.6, 100% Usage | Composition Shingles | Stochastic | 1 | 1 | 2018 | 31 | 12 | 15 | None | MI | Owner | 1 | High | Occupied | 1970s | 1960-79 | Natural Gas Standard | Natural Gas | Yes | Mbs Intl | 43.53 | -84.08 | F9 B9 L9 R9 | Double, Clear, Non-metal, Air | 67.9925 | 0.19004 |  | 629.5167 | 1.7596 |  | 36.6339 | 0.10239 |  | 131.2958 | 0.36698 |  | 2471.4683 | 6.908 |  | 161.7752 | 0.45218 |  | 319.7405 | 0.8937 |  | 829.6842 | 2.319 |  | 0 | 0 | 0 | 0 | 0 | 160.896 | 0.44972 |  | 0 | 1535.3993 | 4.2916 |  | 21.9803 | 0.061437 |  | 4086.2899 | 11.4215 |  | 0 | 0 | 0 | 565.6272 | 1.581 |  | 434.0383 | 1.2132 |  | 383.63 | 0 | 0 | 0 | 0 | 0 | 0 | 0 | 37777.7401 | 105.5919 |  | 0 | 9657.2779 | 26.9929 |  | 0 | 0 | 0 | 0 |  | 0 | 0 | 0 | 0 | 0 | 59271.2793 | 59271.2793 | 165.6681 |  | 11835.9682 | 11835.9682 | 0 | 47435.3111 | 0 | 2153.5368 | 0 | 10814.2476 | 0 | 4808.3658 | 0 | 10814.2476 | 0 | 4547.4422 | 0 | 10814.2476 | 0 | 5017.0097 | 0 | 10814.2476 | 0 | 12967.7845 | 15622.6134 | 15361.6899 | 15831.2573
43274 | 0 | 242.131 | TRUE | 1220 | CBSA Detroit-Warren-Dearborn, MI | 5A | 5A | Hour22 | 3 | Cold | None | None | East North Central | East North Central | Midwest | MI, Livonia | Gas, 100% Usage | EnergyStar, 100% Usage | Yes | Gas, 100% Usage | 78F | No | 0F | None | Not Applicable | G2601630 | G2601630, G26003202 | None | None | 20 ft^2 | Fiberglass | 20% Leakage, Uninsulated | 2 ft | None | data/cambium/LRMER_MidCase_15_2025start,data/cambium/LRMER_LowRECost_15_2025start,data/cambium/LRMER_95DecarbBy2035_15_2025start,data/cambium/LRMER_LowRECost_25_2025start | kg/MWh,kg/MWh,kg/MWh,kg/MWh | /lib/resources/data/cambium/LRMER_MidCase_15_2025start/RFCMc.csv,/lib/resources/data/cambium/LRMER_LowRECost_15_2025start/RFCMc.csv,/lib/resources/data/cambium/LRMER_95DecarbBy2035_15_2025start/RFCMc.csv,/lib/resources/data/cambium/LRMER_LowRECost_25_2025start/RFCMc.csv | lb/MBtu,lb/MBtu,lb/MBtu,lb/MBtu | 195.9,195.9,195.9,195.9 | 147.3,147.3,147.3,147.3 | 177.8,177.8,177.8,177.8 | LRMER_MidCase_15_2025start,LRMER_LowRECost_15_2025start,LRMER_95DecarbBy2035_15_2025start,LRMER_LowRECost_25_2025start | CO2e,CO2e,CO2e,CO2e | 200.0,200.0,200.0,200.0 | 300-400% | RFCMc | Vented Attic | None | None | None | None | None | Single-Family Detached | Single-Family Detached | Single-Family Detached | 1000-1499 | 0-1499 | Unheated Basement | None | 1 | 1 | <8 | None | Brick | No | Natural Gas | 75F | No | 0F | None | No Exterior Use | Uninsulated | 100% Usage | AC, SEER 13 | 80% Conditioned | Central AC | Yes | None | No | Fuel Wall/Floor Furnace, 68% AFUE | Non-Ducted Heating | Natural Gas Fuel Wall/Floor Furnace | None | None | None | No | None | None | None | None | 80000-99999 | 80000-99999 | 60000-99999 | 15 ACH50 | R-49 | Uninsulated | Uninsulated | Uninsulated | Unfinished, Uninsulated | None | Brick, 12-in, 3-wythe, Uninsulated | Summer = 0.7, Winter = 0.85 | MISO | 100% CFL | 100% Usage | 100% Usage | CR04 | None | None | None | None | None | None | None | None | None | None | None | Cooling Season, 7 days/wk | Left/Right at 15ft | 3 | East | None | 100% | 85% | G26003202 | In metro area, not/partially in principal city | None | None | No | Hour15 | 103 | EF 19.9, 100% Usage | Composition Shingles | Stochastic | 1 | 1 | 2018 | 31 | 12 | 15 | None | MI | Owner | 1 | Medium | Occupied | 1950s | 1940-59 | Natural Gas Standard | Natural Gas | Yes | Detroit Metropolita | 42.22 | -83.35 | F15 B15 L15 R15 | Double, Clear, Metal, Air | 0 | 0 |  | 46.8914 | 0.13107 |  | 30.7725 | 0.086012 |  | 361.9428 | 1.0117 |  | 1307.39 | 3.6543 |  | 0 | 0 |  | 0 | 0 |  | 0 | 0 |  | 0 | 0 | 0 | 0 | 0 | 40.1507 | 0.11222 |  | 0 | 491.1871 | 1.3729 |  | 21.9803 | 0.061437 |  | 2043.2915 | 5.7112 |  | 0 | 0 | 0 | 32.2378 | 0.090107 |  | 400.042 | 1.1182 |  | 0 | 0 | 0 | 0 | 622.776 | 0 | 0 | 0 | 34417.0942 | 96.1986 |  | 0 | 5332.4281 | 14.9046 |  | 0 | 0 | 947.2057 | 2.6475 |  | 0 | 0 | 0 | 0 | 0 | 46095.0971 | 46095.0971 | 128.8396 |  | 4775.5931 | 4775.5931 | 0 | 41319.504 | 0 | 870.0609 | 0 | 9420.0081 | 0 | 1931.3727 | 0 | 9420.0081 | 0 | 1846.5582 | 0 | 9420.0081 | 0 | 1996.6719 | 0 | 9420.0081 | 0 | 10290.069 | 11351.3808 | 11266.5663 | 11416.68
43286 | 0 | 242.131 | TRUE | 1220 | Non-CBSA East North Central | 6A | 6A | Hour2 | 2 | Cold | None | Standard Efficiency | East North Central | East North Central | Midwest | In another census Place | Electric, 80% Usage | EnergyStar, 80% Usage | Yes | Propane, 80% Usage | 76F | Yes | 2F | Night Setback +3h | Not Applicable | G2601370 | G2601370, G26000300 | None | 290 Rated kWh, 80% Usage | 20 ft^2 | Fiberglass | 30% Leakage, Uninsulated | 2 ft | None | data/cambium/LRMER_MidCase_15_2025start,data/cambium/LRMER_LowRECost_15_2025start,data/cambium/LRMER_95DecarbBy2035_15_2025start,data/cambium/LRMER_LowRECost_25_2025start | kg/MWh,kg/MWh,kg/MWh,kg/MWh | /lib/resources/data/cambium/LRMER_MidCase_15_2025start/RFCMc.csv,/lib/resources/data/cambium/LRMER_LowRECost_15_2025start/RFCMc.csv,/lib/resources/data/cambium/LRMER_95DecarbBy2035_15_2025start/RFCMc.csv,/lib/resources/data/cambium/LRMER_LowRECost_25_2025start/RFCMc.csv | lb/MBtu,lb/MBtu,lb/MBtu,lb/MBtu | 195.9,195.9,195.9,195.9 | 147.3,147.3,147.3,147.3 | 177.8,177.8,177.8,177.8 | LRMER_MidCase_15_2025start,LRMER_LowRECost_15_2025start,LRMER_95DecarbBy2035_15_2025start,LRMER_LowRECost_25_2025start | CO2e,CO2e,CO2e,CO2e | 200.0,200.0,200.0,200.0 | 100-150% | RFCMc | Vented Attic | None | None | None | None | None | Single-Family Detached | Single-Family Detached | Single-Family Detached | 1000-1499 | 0-1499 | Vented Crawlspace | None | 2 | 2 | <8 | None | Brick | No | Propane | 70F | No | 0F | None | No Exterior Use | Uninsulated | 50% Usage | AC, SEER 13 | 100% Conditioned | Central AC | Yes | None | No | Fuel Wall/Floor Furnace, 68% AFUE | Non-Ducted Heating | Propane Fuel Wall/Floor Furnace | None | None | None | No | None | None | None | None | 20000-24999 | 20000-39999 | 20000-39999 | 30 ACH50 | R-19 | Uninsulated | Uninsulated | Uninsulated | Unfinished, Uninsulated | None | Brick, 12-in, 3-wythe, Uninsulated | Summer = 0.7, Winter = 0.85 | MISO | 100% LED | 100% Usage | 100% Usage | CR04 | None | EF 17.6 | None | None | None | None | None | None | None | None | None | Cooling Season, 7 days/wk | Left/Right at 15ft | 2 | North | None | 50% | 85% | G26000300 | Not/partially in metro area | None | None | No | Hour7 | 103 | EF 17.6, 100% Usage | Composition Shingles | Stochastic | 1 | 1 | 2018 | 31 | 12 | 15 | None | MI | Owner | 1 | Low | Occupied | <1940 | <1940 | Electric Standard | Electricity | Yes | Gaylord Rgnl | 45.01 | -84.7 | F18 B18 L18 R18 | Double, Low-E, Non-metal, Air, M-Gain | 40.7369 | 0.11386 |  | 320.0336 | 0.89452 |  | 18.7565 | 0.052426 |  | 196.6507 | 0.54965 |  | 862.5082 | 2.4108 |  | 72.9747 | 0.20397 |  | 0 | 0 |  | 0 | 0 |  | 0 | 0 | 0 | 0 | 1602.8057 | 26.9625 | 0.075363 |  | 0 | 375.131 | 1.0485 |  | 16.412 | 0.045873 |  | 895.3321 | 2.5025 |  | 0 | 0 | 0 | 22.2734 | 0.062256 |  | 868.0765 | 2.4263 |  | 0 | 0 | 0 | 0 | 0 | 0 | 0 | 0 | 0 | 0 |  | 0 | 0 | 0 |  | 0 | 0 | 0 | 0 |  | 0 | 0 | 64983.8206 | 0 | 650.9108 | 70953.0922 | 70953.0922 | 198.3197 |  | 5318.3607 | 5318.3607 | 0 | 0 | 65634.7315 | 950.5037 | 0 | 0 | 18061.6835 | 2134.5699 | 0 | 0 | 18061.6835 | 2022.455 | 0 | 0 | 18061.6835 | 2220.273 | 0 | 0 | 18061.6835 | 19012.1872 | 20196.2533 | 20084.1385 | 20281.9564
43298 | 0 | 242.131 | TRUE | 333 | Non-CBSA East North Central | 5A | 5A | Hour21 | 1 | Cold | None | None | East North Central | East North Central | Midwest | Not in a census Place | Electric, 100% Usage | EnergyStar, 100% Usage | Yes | Gas, 100% Usage | 68F | No | 0F | None | Double-Loaded Interior | G2601610 | G2601610, G26002703 | None | None | 20 ft^2 | Fiberglass | None | 2 ft | None | data/cambium/LRMER_MidCase_15_2025start,data/cambium/LRMER_LowRECost_15_2025start,data/cambium/LRMER_95DecarbBy2035_15_2025start,data/cambium/LRMER_LowRECost_25_2025start | kg/MWh,kg/MWh,kg/MWh,kg/MWh | /lib/resources/data/cambium/LRMER_MidCase_15_2025start/RFCMc.csv,/lib/resources/data/cambium/LRMER_LowRECost_15_2025start/RFCMc.csv,/lib/resources/data/cambium/LRMER_95DecarbBy2035_15_2025start/RFCMc.csv,/lib/resources/data/cambium/LRMER_LowRECost_25_2025start/RFCMc.csv | lb/MBtu,lb/MBtu,lb/MBtu,lb/MBtu | 195.9,195.9,195.9,195.9 | 147.3,147.3,147.3,147.3 | 177.8,177.8,177.8,177.8 | LRMER_MidCase_15_2025start,LRMER_LowRECost_15_2025start,LRMER_95DecarbBy2035_15_2025start,LRMER_LowRECost_25_2025start | CO2e,CO2e,CO2e,CO2e | 200.0,200.0,200.0,200.0 | 300-400% | RFCMc | None | Left | None | Bottom | 18 | None | 10 to 19 Unit | Multifamily with 5+ units, 1-3 stories | Multi-Family with 5+ Units | 0-499 | 0-1499 | Slab | None | 3 | 3 | <8 | None | Brick | No | Natural Gas | 60F | Yes | 6F | Night +5h | No Exterior Use | Uninsulated | 100% Usage | Room AC, EER 10.7 | 40% Conditioned | Room AC | No | None | No | Fuel Wall/Floor Furnace, 68% AFUE | Non-Ducted Heating | Natural Gas Fuel Wall/Floor Furnace | None | None | None | No | None | None | None | None | 35000-39999 | 20000-39999 | 20000-39999 | 20 ACH50 | None | None | None | None | Finished, R-30 | Uninsulated | Brick, 12-in, 3-wythe, R-7 | Summer = 0.7, Winter = 0.85 | MISO | 100% Incandescent | 100% Usage | 100% Usage | CR04 | None | None | None | None | None | None | None | None | None | None | None | Cooling Season, 7 days/wk | 12 | 1 | North | None | 100% | 89% | G26002703 | In metro area, not/partially in principal city | None | None | None | Hour18 | 103 | EF 17.6, 100% Usage | Asphalt Shingles, Medium | Stochastic | 1 | 1 | 2018 | 31 | 12 | 15 | None | MI | Renter | 1 | Medium | Occupied | 1970s | 1960-79 | Natural Gas Standard | Natural Gas | No | Ann Arbor Municipal | 42.22 | -83.75 | F15 B15 L15 R15 | Double, Clear, Metal, Air, Exterior Clear Storm | 0 | 0 |  | 289.8473 | 2.9681 |  | 16.9981 | 0.17406 |  | 0 | 0 |  | 397.9905 | 4.0755 |  | 0 | 0 |  | 0 | 0 |  | 0 | 0 |  | 0 | 0 | 0 | 0 | 0 | 116.6423 | 1.1944 |  | 0 | 774.0007 | 7.926 |  | 16.412 | 0.16806 |  | 1055.3489 | 10.807 |  | 0 | 0 | 0 | 23.7388 | 0.24309 |  | 434.0383 | 4.4447 |  | 0 | 0 | 0 | 0 | 0 | 0 | 0 | 0 | 2076.9947 | 21.2689 |  | 0 | 3139.0842 | 32.145 |  | 0 | 0 | 694.8715 | 7.1157 |  | 0 | 0 | 0 | 0 | 0 | 9035.6742 | 9035.6742 | 92.5275 |  | 3124.7237 | 3124.7237 | 0 | 5910.6573 | 0 | 566.0747 | 0 | 1347.5272 | 0 | 1266.9774 | 0 | 1347.5272 | 0 | 1196.5318 | 0 | 1347.5272 | 0 | 1326.2556 | 0 | 1347.5272 | 0 | 1913.6019 | 2614.5046 | 2544.059 | 2673.7828
43316 | 0 | 242.131 | TRUE | 1138 | Non-CBSA East North Central | 5A | 5A | Hour23 | 2 | Cold | None | Standard Efficiency | East North Central | East North Central | Midwest | MI, Grand Rapids | Gas, 120% Usage | Standard, 120% Usage | Yes | Gas, 120% Usage | 72F | Yes | 9F | Day and Night Setup -2h | Double-Loaded Interior | G2600810 | G2600810, G26001002 | None | None | 20 ft^2 | Fiberglass | 20% Leakage, R-8 | 2 ft | None | data/cambium/LRMER_MidCase_15_2025start,data/cambium/LRMER_LowRECost_15_2025start,data/cambium/LRMER_95DecarbBy2035_15_2025start,data/cambium/LRMER_LowRECost_25_2025start | kg/MWh,kg/MWh,kg/MWh,kg/MWh | /lib/resources/data/cambium/LRMER_MidCase_15_2025start/RFCMc.csv,/lib/resources/data/cambium/LRMER_LowRECost_15_2025start/RFCMc.csv,/lib/resources/data/cambium/LRMER_95DecarbBy2035_15_2025start/RFCMc.csv,/lib/resources/data/cambium/LRMER_LowRECost_25_2025start/RFCMc.csv | lb/MBtu,lb/MBtu,lb/MBtu,lb/MBtu | 195.9,195.9,195.9,195.9 | 147.3,147.3,147.3,147.3 | 177.8,177.8,177.8,177.8 | LRMER_MidCase_15_2025start,LRMER_LowRECost_15_2025start,LRMER_95DecarbBy2035_15_2025start,LRMER_LowRECost_25_2025start | CO2e,CO2e,CO2e,CO2e | 200.0,200.0,200.0,200.0 | 400%+ | RFCMc | None | Middle | None | Middle | 36 | None | 20 to 49 Unit | Multifamily with 5+ units, 1-3 stories | Multi-Family with 5+ Units | 1000-1499 | 0-1499 | Slab | None | 3 | 3 | <8 | Vinyl, Light | Brick | No | Natural Gas | 68F | Yes | 3F | Day and Night -1h | No Exterior Use | Uninsulated | 200% Usage | AC, SEER 15 | 100% Conditioned | Central AC | Yes | None | No | Fuel Furnace, 80% AFUE | Ducted Heating | Natural Gas Fuel Furnace | None | None | None | No | None | None | None | None | 200000+ | 140000+ | 150000+ | 10 ACH50 | None | None | None | None | Finished, R-19 | 2ft R10 Perimeter, Vertical | Brick, 12-in, 3-wythe, R-11 | Summer = 0.7, Winter = 0.85 | MISO | 100% CFL | 100% Usage | 100% Usage | CR04 | None | None | None | None | None | None | None | None | None | None | None | Cooling Season, 7 days/wk | 27 | 2 | North | None | 200% | 89% | G26001002 | In metro area, not/partially in principal city | None | None | None | Hour12 | 103 | EF 6.7, 100% Usage | Asphalt Shingles, Medium | Stochastic | 1 | 1 | 2018 | 31 | 12 | 15 | None | MI | Owner | 1 | High | Occupied | 2010s | 2010s | Natural Gas Standard | Natural Gas | No | Grand Rapids Kent C | 42.88 | -85.52 | F30 B30 L30 R30 | Double, Low-E, Non-metal, Air, M-Gain | 67.9925 | 0.20374 |  | 75.6123 | 0.22657 |  | 31.6517 | 0.094844 |  | 237.6806 | 0.71221 |  | 951.8948 | 2.8523 |  | 0 | 0 |  | 0 | 0 |  | 7.9129 | 0.023711 |  | 0 | 0 | 0 | 0 | 0 | 39.2715 | 0.11768 |  | 0 | 468.6206 | 1.4042 |  | 16.412 | 0.049178 |  | 2983.1704 | 8.939 |  | 0 | 0 | 0 | 31.9447 | 0.095722 |  | 1356.0398 | 4.0634 |  | 0 | 0 | 0 | 0 | 1004.9407 | 0 | 0 | 0 | 554.1974 | 1.6606 |  | 0 | 6339.7134 | 18.9969 |  | 0 | 0 | 937.2413 | 2.8084 |  | 0 | 0 | 0 | 0 | 0 | 15104.2968 | 15104.2968 | 45.2598 |  | 6268.204 | 6268.204 | 0 | 8836.3858 | 0 | 1124.0908 | 0 | 2014.4826 | 0 | 2539.2736 | 0 | 2014.4826 | 0 | 2392.8213 | 0 | 2014.4826 | 0 | 2637.3439 | 0 | 2014.4826 | 0 | 3138.5734 | 4553.7562 | 4407.304 | 4651.8265
43321 | 0 | 242.131 | TRUE | 2176 | CBSA Detroit-Warren-Dearborn, MI | 5A | 5A | Hour8 | 4 | Cold | None | Standard Efficiency | East North Central | East North Central | Midwest | Not in a census Place | Gas, 120% Usage | EnergyStar, 120% Usage | Yes | Gas, 120% Usage | 72F | No | 0F | None | Not Applicable | G2601250 | G2601250, G26002902 | None | None | 20 ft^2 | Fiberglass | 0% Leakage, Uninsulated | 2 ft | None | data/cambium/LRMER_MidCase_15_2025start,data/cambium/LRMER_LowRECost_15_2025start,data/cambium/LRMER_95DecarbBy2035_15_2025start,data/cambium/LRMER_LowRECost_25_2025start | kg/MWh,kg/MWh,kg/MWh,kg/MWh | /lib/resources/data/cambium/LRMER_MidCase_15_2025start/RFCMc.csv,/lib/resources/data/cambium/LRMER_LowRECost_15_2025start/RFCMc.csv,/lib/resources/data/cambium/LRMER_95DecarbBy2035_15_2025start/RFCMc.csv,/lib/resources/data/cambium/LRMER_LowRECost_25_2025start/RFCMc.csv | lb/MBtu,lb/MBtu,lb/MBtu,lb/MBtu | 195.9,195.9,195.9,195.9 | 147.3,147.3,147.3,147.3 | 177.8,177.8,177.8,177.8 | LRMER_MidCase_15_2025start,LRMER_LowRECost_15_2025start,LRMER_95DecarbBy2035_15_2025start,LRMER_LowRECost_25_2025start | CO2e,CO2e,CO2e,CO2e | 200.0,200.0,200.0,200.0 | 400%+ | RFCMc | Vented Attic | None | None | None | None | None | Single-Family Detached | Single-Family Detached | Single-Family Detached | 2000-2499 | 1500-2499 | Heated Basement | None | 2 | 2 | <8 | Brick, Medium/Dark | Concrete | No | Natural Gas | 67F | No | 0F | None | No Exterior Use | Uninsulated | 200% Usage | AC, SEER 13 | 100% Conditioned | Central AC | Yes | None | No | Fuel Furnace, 92.5% AFUE | Ducted Heating | Natural Gas Fuel Furnace | None | None | None | No | None | None | None | None | 100000-119999 | 100000-119999 | 100000-149999 | 25 ACH50 | R-13 | Uninsulated | Uninsulated | Uninsulated | Unfinished, Uninsulated | None | CMU, 6-in Hollow, R-7 | Summer = 0.7, Winter = 0.85 | MISO | 100% LED | 100% Usage | 100% Usage | CR04 | None | EF 19.9 | EF 12, National Average | None | None | None | None | None | None | None | None | Cooling Season, 7 days/wk | Left/Right at 15ft | 2 | East | None | 200% | 85% | G26002902 | In metro area, not/partially in principal city | None | None | No | Hour16 | 103 | EF 17.6, 100% Usage | Composition Shingles | Stochastic | 1 | 1 | 2018 | 31 | 12 | 15 | None | MI | Owner | 1 | High | Occupied | 1970s | 1960-79 | Electric Standard | Electricity | Yes | Oakland Co Intl | 42.67 | -83.42 | F9 B9 L9 R9 | Single, Clear, Non-metal | 67.9925 | 0.10655 |  | 42.7884 | 0.067053 |  | 28.1348 | 0.04409 |  | 182.8763 | 0.28658 |  | 2710.9074 | 4.2483 |  | 0 | 0 |  | 319.7405 | 0.50106 |  | 876.8686 | 1.3741 |  | 0 | 0 | 0 | 0 | 4537.6194 | 34.8755 | 0.054653 |  | 0 | 575.5916 | 0.90201 |  | 21.9803 | 0.034445 |  | 4069.2918 | 6.377 |  | 0 | 0 | 0 | 33.4101 | 0.052357 |  | 817.9614 | 1.2818 |  | 0 | 0 | 0 | 0 | 570.3163 | 0 | 0 | 0 | 39550.8201 | 61.9799 |  | 0 | 0 | 0 |  | 0 | 0 | 976.2197 | 1.5298 |  | 0 | 0 | 0 | 0 | 0 | 55417.1017 | 55417.1017 | 86.8439 |  | 14319.7456 | 14319.7456 | 0 | 41097.0631 | 0 | 2562.8427 | 0 | 9369.311 | 0 | 5748.0432 | 0 | 9369.311 | 0 | 5453.2263 | 0 | 9369.311 | 0 | 5980.3741 | 0 | 9369.311 | 0 | 11932.1537 | 15117.3542 | 14822.5373 | 15349.6851
43327 | 0 | 242.131 | TRUE | 3301 | Non-CBSA East North Central | 5A | 5A | Hour23 | 2 | Cold | None | Standard Efficiency | East North Central | East North Central | Midwest | In another census Place | Gas, 80% Usage | EnergyStar, 80% Usage | Yes | Gas, 80% Usage | 72F | Yes | 2F | Day Setup -1h | Not Applicable | G2601610 | G2601610, G26002703 | None | None | 20 ft^2 | Fiberglass | 0% Leakage, Uninsulated | 2 ft | None | data/cambium/LRMER_MidCase_15_2025start,data/cambium/LRMER_LowRECost_15_2025start,data/cambium/LRMER_95DecarbBy2035_15_2025start,data/cambium/LRMER_LowRECost_25_2025start | kg/MWh,kg/MWh,kg/MWh,kg/MWh | /lib/resources/data/cambium/LRMER_MidCase_15_2025start/RFCMc.csv,/lib/resources/data/cambium/LRMER_LowRECost_15_2025start/RFCMc.csv,/lib/resources/data/cambium/LRMER_95DecarbBy2035_15_2025start/RFCMc.csv,/lib/resources/data/cambium/LRMER_LowRECost_25_2025start/RFCMc.csv | lb/MBtu,lb/MBtu,lb/MBtu,lb/MBtu | 195.9,195.9,195.9,195.9 | 147.3,147.3,147.3,147.3 | 177.8,177.8,177.8,177.8 | LRMER_MidCase_15_2025start,LRMER_LowRECost_15_2025start,LRMER_95DecarbBy2035_15_2025start,LRMER_LowRECost_25_2025start | CO2e,CO2e,CO2e,CO2e | 200.0,200.0,200.0,200.0 | 400%+ | RFCMc | Vented Attic | None | None | None | None | None | Single-Family Detached | Single-Family Detached | Single-Family Detached | 3000-3999 | 2500-3999 | Heated Basement | 2 Car | 2 | 2 | <8 | Wood, Medium/Dark | Wood Frame | No | Natural Gas | 72F | No | 0F | None | No Exterior Use | Uninsulated | 50% Usage | AC, SEER 15 | 80% Conditioned | Central AC | Yes | None | No | Fuel Furnace, 80% AFUE | Ducted Heating | Natural Gas Fuel Furnace | None | None | None | No | None | None | None | None | 100000-119999 | 100000-119999 | 100000-149999 | 6 ACH50 | R-38 | Uninsulated | Wall R-10, Exterior | R-10, Exterior | Unfinished, Uninsulated | None | Wood Stud, R-11 | Summer = 0.7, Winter = 0.85 | MISO | 100% CFL | 100% Usage | 100% Usage | CR04 | None | None | EF 12, National Average | None | None | None | None | None | None | None | None | Cooling Season, 7 days/wk | Left/Right at 15ft | 3 | North | None | 50% | 85% | G26002703 | In metro area, not/partially in principal city | None | None | No | Hour19 | 103 | EF 19.9, 100% Usage | Metal, Dark | Stochastic | 1 | 1 | 2018 | 31 | 12 | 15 | None | MI | Owner | 1 | Low | Occupied | 2000s | 2000-09 | Natural Gas Standard | Natural Gas | Yes | Ann Arbor Municipal | 42.22 | -83.75 | F9 B9 L9 R9 | Double, Low-E, Non-metal, Air, M-Gain | 67.9925 | 0.070238 |  | 37.5131 | 0.038752 |  | 24.618 | 0.025431 |  | 206.6151 | 0.21344 |  | 1190.4547 | 1.2298 |  | 0 | 0 |  | 319.7405 | 0.3303 |  | 838.7694 | 0.86647 |  | 0 | 0 | 0 | 0 | 0 | 66.2341 | 0.068421 |  | 24.911 | 1062.6757 | 1.0978 |  | 16.412 | 0.016954 |  | 1286.8751 | 1.3294 |  | 0 | 0 | 0 | 25.7903 | 0.026642 |  | 400.042 | 0.41325 |  | 0 | 0 | 0 | 0 | 498.2208 | 0 | 0 | 0 | 32945.2913 | 34.0332 |  | 0 | 3413.9849 | 3.5267 |  | 0 | 0 | 757.8818 | 0.78291 |  | 0 | 0 | 0 | 0 | 0 | 43184.0222 | 43184.0222 | 44.61 |  | 5568.6434 | 5568.6434 | 0 | 37615.3788 | 0 | 1014.7251 | 0 | 8575.5266 | 0 | 2260.9062 | 0 | 8575.5266 | 0 | 2135.2185 | 0 | 8575.5266 | 0 | 2365.7468 | 0 | 8575.5266 | 0 | 9590.2518 | 10836.4328 | 10710.7451 | 10941.2735
43343 | 0 | 242.131 | TRUE | 1220 | Non-CBSA East North Central | 6A | 6A | Hour7 | 3 | Cold | None | Standard Efficiency | East North Central | East North Central | Midwest | In another census Place | Electric, 100% Usage | EnergyStar, 100% Usage | Yes | Electric, 100% Usage | 70F | Yes | 2F | Day Setup -2h | Not Applicable | G2600510 | G2600510, G26001300 | None | 290 Rated kWh, 100% Usage | 20 ft^2 | Fiberglass | 30% Leakage, R-4 | 2 ft | None | data/cambium/LRMER_MidCase_15_2025start,data/cambium/LRMER_LowRECost_15_2025start,data/cambium/LRMER_95DecarbBy2035_15_2025start,data/cambium/LRMER_LowRECost_25_2025start | kg/MWh,kg/MWh,kg/MWh,kg/MWh | /lib/resources/data/cambium/LRMER_MidCase_15_2025start/RFCMc.csv,/lib/resources/data/cambium/LRMER_LowRECost_15_2025start/RFCMc.csv,/lib/resources/data/cambium/LRMER_95DecarbBy2035_15_2025start/RFCMc.csv,/lib/resources/data/cambium/LRMER_LowRECost_25_2025start/RFCMc.csv | lb/MBtu,lb/MBtu,lb/MBtu,lb/MBtu | 195.9,195.9,195.9,195.9 | 147.3,147.3,147.3,147.3 | 177.8,177.8,177.8,177.8 | LRMER_MidCase_15_2025start,LRMER_LowRECost_15_2025start,LRMER_95DecarbBy2035_15_2025start,LRMER_LowRECost_25_2025start | CO2e,CO2e,CO2e,CO2e | 200.0,200.0,200.0,200.0 | 400%+ | RFCMc | Vented Attic | None | None | None | None | None | Single-Family Detached | Single-Family Detached | Single-Family Detached | 1000-1499 | 0-1499 | Slab | None | 1 | 1 | <8 | Vinyl, Light | Brick | No | Other Fuel | 65F | Yes | 3F | Night -2h | No Exterior Use | Uninsulated | 100% Usage | AC, SEER 13 | 100% Conditioned | Central AC | Yes | None | No | Other | Non-Ducted Heating | None | None | None | None | No | None | None | None | None | 80000-99999 | 80000-99999 | 60000-99999 | 15 ACH50 | R-38 | None | None | None | Unfinished, Uninsulated | Uninsulated | Brick, 12-in, 3-wythe, R-7 | Summer = 0.7, Winter = 0.85 | MISO | 100% CFL | 100% Usage | 100% Usage | CR04 | None | EF 17.6 | None | None | None | None | None | None | None | None | Typical Efficiency | Cooling Season, 7 days/wk | Left/Right at 15ft | 3 | Southwest | None | 100% | 85% | G26001300 | Not/partially in metro area | None | None | No | Hour17 | 103 | EF 15.9, 100% Usage | Composition Shingles | Stochastic | 1 | 1 | 2018 | 31 | 12 | 15 | None | MI | Owner | 1 | Medium | Occupied | 1970s | 1960-79 | Fuel Oil Standard | Fuel Oil | Yes | Mbs Intl | 43.53 | -84.08 | F15 B15 L15 R15 | Single, Clear, Metal | 67.9925 | 0.19004 |  | 524.5972 | 1.4663 |  | 30.7725 | 0.086012 |  | 785.1374 | 2.1945 |  | 2572.8709 | 7.1914 |  | 125.7275 | 0.35142 |  | 0 | 0 |  | 0 | 0 |  | 0 | 0 | 0 | 0 | 0 | 40.1507 | 0.11222 |  | 0 | 491.1871 | 1.3729 |  | 21.9803 | 0.061437 |  | 2043.2915 | 5.7112 |  | 0 | 0 | 0 | 471.2583 | 1.3172 |  | 914.0887 | 2.555 |  | 383.63 | 0 | 0 | 5682.648 | 0 | 0 | 0 | 0 | 0 | 0 |  | 0 | 0 | 0 |  | 0 | 0 | 0 | 0 |  | 0 | 0 | 0 | 0 | 0 | 14155.0396 | 14155.0396 | 39.5645 |  | 8472.3916 | 8472.3916 | 5682.648 | 0 | 0 | 1548.3775 | 1722.9466 | 0 | 0 | 3418.3918 | 1722.9466 | 0 | 0 | 3279.4719 | 1722.9466 | 0 | 0 | 3545.542 | 1722.9466 | 0 | 0 | 3271.324 | 5141.3384 | 5002.4185 | 5268.4885
43369 | 0 | 242.131 | TRUE | 1220 | CBSA Detroit-Warren-Dearborn, MI | 5A | 5A | Hour0 | 1 | Cold | None | Standard Efficiency, No usage | East North Central | East North Central | Midwest | MI, Detroit | Electric, 80% Usage | EnergyStar, 80% Usage | Yes | Gas, 80% Usage | 72F | No | 0F | None | Not Applicable | G2601630 | G2601630, G26003210 | None | 318 Rated kWh, 80% Usage | 20 ft^2 | Fiberglass | None | 2 ft | None | data/cambium/LRMER_MidCase_15_2025start,data/cambium/LRMER_LowRECost_15_2025start,data/cambium/LRMER_95DecarbBy2035_15_2025start,data/cambium/LRMER_LowRECost_25_2025start | kg/MWh,kg/MWh,kg/MWh,kg/MWh | /lib/resources/data/cambium/LRMER_MidCase_15_2025start/RFCMc.csv,/lib/resources/data/cambium/LRMER_LowRECost_15_2025start/RFCMc.csv,/lib/resources/data/cambium/LRMER_95DecarbBy2035_15_2025start/RFCMc.csv,/lib/resources/data/cambium/LRMER_LowRECost_25_2025start/RFCMc.csv | lb/MBtu,lb/MBtu,lb/MBtu,lb/MBtu | 195.9,195.9,195.9,195.9 | 147.3,147.3,147.3,147.3 | 177.8,177.8,177.8,177.8 | LRMER_MidCase_15_2025start,LRMER_LowRECost_15_2025start,LRMER_95DecarbBy2035_15_2025start,LRMER_LowRECost_25_2025start | CO2e,CO2e,CO2e,CO2e | 200.0,200.0,200.0,200.0 | 0-100% | RFCMc | Vented Attic | None | None | None | None | None | Single-Family Detached | Single-Family Detached | Single-Family Detached | 1000-1499 | 0-1499 | Unheated Basement | None | 1 | 1 | <8 | Vinyl, Light | Brick | No | Natural Gas | 55F | No | 0F | None | No Exterior Use | Uninsulated | 50% Usage | Room AC, EER 10.7 | 40% Conditioned | Room AC | No | None | No | Fuel Wall/Floor Furnace, 68% AFUE | Non-Ducted Heating | Natural Gas Fuel Wall/Floor Furnace | None | None | None | No | None | None | None | None | <10000 | <20000 | <20000 | 20 ACH50 | R-13 | Uninsulated | Uninsulated | Uninsulated | Unfinished, Uninsulated | None | Brick, 12-in, 3-wythe, Uninsulated | Summer = 0.7, Winter = 0.85 | MISO | 100% LED | 100% Usage | 100% Usage | CR04 | None | EF 17.6 | EF 12, National Average | None | None | None | None | None | None | None | None | Cooling Season, 7 days/wk | Left/Right at 15ft | 1 | South | None | 50% | 85% | G26003210 | In metro area, principal city | None | None | No | Hour8 | 103 | EF 10.5, 100% Usage | Composition Shingles | Stochastic | 1 | 1 | 2018 | 31 | 12 | 15 | None | MI | Owner | 1 | Low | Vacant | 1960s | 1960-79 | Natural Gas Standard | Natural Gas | Yes | Detroit Metropolita | 42.22 | -83.35 | F9 B9 L9 R9 | Double, Clear, Non-metal, Air, Exterior Clear Storm | 0 | 0 |  | 0 | 0 |  | 0 | 0 |  | 0 | 0 |  | 651.7901 | 1.8218 |  | 0 | 0 |  | 319.7405 | 0.8937 |  | 0 | 0 |  | 0 | 0 | 0 | 0 | 0 | 0 | 0 |  | 0 | 0 | 0 |  | 16.412 | 0.045873 |  | 0 | 0 |  | 0 | 0 | 0 | 0 | 0 |  | 1160.8545 | 3.2447 |  | 0 | 0 | 0 | 0 | 0 | 0 | 0 | 0 | 14402.6847 | 40.2567 |  | 0 | 1590.4967 | 4.4456 |  | 0 | 0 | 0 | 0 |  | 0 | 0 | 0 | 0 | 0 | 18142.2715 | 18142.2715 | 50.7091 |  | 2149.0902 | 2149.0902 | 0 | 15993.1814 | 0 | 394.0829 | 0 | 3646.1233 | 0 | 874.6567 | 0 | 3646.1233 | 0 | 835.3076 | 0 | 3646.1233 | 0 | 903.3043 | 0 | 3646.1233 | 0 | 4040.2062 | 4520.7801 | 4481.4309 | 4549.4276
43384 | 0 | 242.131 | TRUE | 1220 | CBSA Detroit-Warren-Dearborn, MI | 5A | 5A | Hour23 | 3 | Cold | None | Standard Efficiency | East North Central | East North Central | Midwest | In another census Place | Gas, 120% Usage | EnergyStar, 120% Usage | Yes | Electric, 120% Usage | 72F | No | 0F | None | Not Applicable | G2601630 | G2601630, G26003207 | None | None | 20 ft^2 | Fiberglass | 30% Leakage, R-4 | 2 ft | None | data/cambium/LRMER_MidCase_15_2025start,data/cambium/LRMER_LowRECost_15_2025start,data/cambium/LRMER_95DecarbBy2035_15_2025start,data/cambium/LRMER_LowRECost_25_2025start | kg/MWh,kg/MWh,kg/MWh,kg/MWh | /lib/resources/data/cambium/LRMER_MidCase_15_2025start/RFCMc.csv,/lib/resources/data/cambium/LRMER_LowRECost_15_2025start/RFCMc.csv,/lib/resources/data/cambium/LRMER_95DecarbBy2035_15_2025start/RFCMc.csv,/lib/resources/data/cambium/LRMER_LowRECost_25_2025start/RFCMc.csv | lb/MBtu,lb/MBtu,lb/MBtu,lb/MBtu | 195.9,195.9,195.9,195.9 | 147.3,147.3,147.3,147.3 | 177.8,177.8,177.8,177.8 | LRMER_MidCase_15_2025start,LRMER_LowRECost_15_2025start,LRMER_95DecarbBy2035_15_2025start,LRMER_LowRECost_25_2025start | CO2e,CO2e,CO2e,CO2e | 200.0,200.0,200.0,200.0 | 400%+ | RFCMc | Vented Attic | None | None | None | None | None | Single-Family Detached | Single-Family Detached | Single-Family Detached | 1000-1499 | 0-1499 | Slab | None | 1 | 1 | <8 | None | Brick | No | Natural Gas | 72F | No | 0F | None | No Exterior Use | Uninsulated | 200% Usage | Room AC, EER 10.7 | 40% Conditioned | Room AC | Yes | None | No | Fuel Furnace, 80% AFUE | Ducted Heating | Natural Gas Fuel Furnace | None | None | None | No | None | None | None | None | 80000-99999 | 80000-99999 | 60000-99999 | 20 ACH50 | Uninsulated | None | None | None | Unfinished, Uninsulated | Uninsulated | Brick, 12-in, 3-wythe, Uninsulated | Summer = 0.7, Winter = 0.85 | MISO | 100% Incandescent | 100% Usage | 100% Usage | CR04 | None | EF 10.5 | EF 12, National Average | None | None | None | None | None | None | None | None | Cooling Season, 7 days/wk | Left/Right at 15ft | 2 | North | None | 200% | 85% | G26003207 | In metro area, not/partially in principal city | None | None | No | Hour15 | 103 | EF 17.6, 100% Usage | Composition Shingles | Stochastic | 1 | 1 | 2018 | 31 | 12 | 15 | None | MI | Owner | 1 | High | Occupied | 1940s | 1940-59 | Natural Gas Premium | Natural Gas | Yes | Detroit Metropolita | 42.22 | -83.35 | F6 B6 L6 R6 | Double, Low-E, Non-metal, Air, M-Gain | 67.9925 | 0.19004 |  | 42.7884 | 0.1196 |  | 28.1348 | 0.078639 |  | 0 | 0 |  | 1480.8881 | 4.1392 |  | 0 | 0 |  | 319.7405 | 0.8937 |  | 1301.2356 | 3.6371 |  | 0 | 0 | 0 | 0 | 0 | 160.896 | 0.44972 |  | 0 | 1535.3993 | 4.2916 |  | 21.9803 | 0.061437 |  | 3581.6215 | 10.0109 |  | 0 | 0 | 0 | 486.498 | 1.3598 |  | 1160.8545 | 3.2447 |  | 0 | 0 | 0 | 0 | 570.3163 | 0 | 0 | 0 | 51400.5627 | 143.6688 |  | 0 | 5886.9186 | 16.4544 |  | 0 | 0 | 0 | 0 |  | 0 | 0 | 0 | 0 | 0 | 68046.1202 | 68046.1202 | 190.1945 |  | 10188.3227 | 10188.3227 | 0 | 57857.7976 | 0 | 1835.4688 | 0 | 13190.3713 | 0 | 4119.9378 | 0 | 13190.3713 | 0 | 3887.8291 | 0 | 13190.3713 | 0 | 4293.9081 | 0 | 13190.3713 | 0 | 15025.8401 | 17310.3091 | 17078.2004 | 17484.2794
43414 | 0 | 242.131 | TRUE | 1690 | CBSA Detroit-Warren-Dearborn, MI | 5A | 5A | Hour7 | 2 | Cold | None | Standard Efficiency | East North Central | East North Central | Midwest | In another census Place | Gas, 80% Usage | EnergyStar, 80% Usage | Yes | Gas, 80% Usage | 75F | No | 0F | None | Not Applicable | G2601630 | G2601630, G26003207 | None | 290 Rated kWh, 80% Usage | 20 ft^2 | Fiberglass | 30% Leakage, Uninsulated | 2 ft | None | data/cambium/LRMER_MidCase_15_2025start,data/cambium/LRMER_LowRECost_15_2025start,data/cambium/LRMER_95DecarbBy2035_15_2025start,data/cambium/LRMER_LowRECost_25_2025start | kg/MWh,kg/MWh,kg/MWh,kg/MWh | /lib/resources/data/cambium/LRMER_MidCase_15_2025start/RFCMc.csv,/lib/resources/data/cambium/LRMER_LowRECost_15_2025start/RFCMc.csv,/lib/resources/data/cambium/LRMER_95DecarbBy2035_15_2025start/RFCMc.csv,/lib/resources/data/cambium/LRMER_LowRECost_25_2025start/RFCMc.csv | lb/MBtu,lb/MBtu,lb/MBtu,lb/MBtu | 195.9,195.9,195.9,195.9 | 147.3,147.3,147.3,147.3 | 177.8,177.8,177.8,177.8 | LRMER_MidCase_15_2025start,LRMER_LowRECost_15_2025start,LRMER_95DecarbBy2035_15_2025start,LRMER_LowRECost_25_2025start | CO2e,CO2e,CO2e,CO2e | 200.0,200.0,200.0,200.0 | 400%+ | RFCMc | Vented Attic | None | None | None | None | None | Single-Family Detached | Single-Family Detached | Single-Family Detached | 1500-1999 | 1500-2499 | Unheated Basement | None | 2 | 2 | <8 | None | Brick | No | Natural Gas | 65F | No | 0F | None | No Exterior Use | Uninsulated | 50% Usage | Room AC, EER 8.5 | 20% Conditioned | Room AC | Yes | None | No | Fuel Furnace, 80% AFUE | Ducted Heating | Natural Gas Fuel Furnace | None | None | None | No | None | None | None | None | 140000-159999 | 140000+ | 100000-149999 | 15 ACH50 | R-7 | Uninsulated | Uninsulated | Uninsulated | Unfinished, Uninsulated | None | Brick, 12-in, 3-wythe, Uninsulated | Summer = 0.7, Winter = 0.85 | MISO | 100% LED | 100% Usage | 100% Usage | CR04 | None | EF 17.6 | EF 12, National Average | None | None | None | None | None | None | None | None | Cooling Season, 7 days/wk | Left/Right at 15ft | 1 | Southwest | None | 50% | 85% | G26003207 | In metro area, not/partially in principal city | None | None | No | Hour6 | 103 | EF 15.9, 100% Usage | Asphalt Shingles, Medium | Stochastic | 1 | 1 | 2018 | 31 | 12 | 15 | None | MI | Owner | 1 | Low | Occupied | 1950s | 1940-59 | Natural Gas Standard | Natural Gas | Yes | Detroit Metropolita | 42.22 | -83.35 | F12 B12 L12 R12 | Double, Clear, Non-metal, Air | 67.9925 | 0.13719 |  | 19.6358 | 0.03962 |  | 12.8951 | 0.026019 |  | 0 | 0 |  | 536.3201 | 1.0822 |  | 45.1329 | 0.091067 |  | 319.7405 | 0.64516 |  | 994.3901 | 2.0064 |  | 0 | 0 | 0 | 0 | 0 | 30.7725 | 0.062091 |  | 0 | 473.6028 | 0.95561 |  | 16.412 | 0.033115 |  | 829.0981 | 1.6729 |  | 0 | 0 | 0 | 18.4635 | 0.037255 |  | 914.0887 | 1.8444 |  | 0 | 0 | 0 | 0 | 262.0055 | 0 | 0 | 0 | 39263.0243 | 79.223 |  | 0 | 2007.5368 | 4.0507 |  | 0 | 0 | 543.9399 | 1.0975 |  | 0 | 0 | 0 | 0 | 0 | 46355.0511 | 46355.0511 | 93.533 |  | 4278.8376 | 4278.8376 | 0 | 42076.2135 | 0 | 774.9031 | 0 | 9592.5297 | 0 | 1738.2127 | 0 | 9592.5297 | 0 | 1634.4416 | 0 | 9592.5297 | 0 | 1810.9907 | 0 | 9592.5297 | 0 | 10367.4329 | 11330.7424 | 11226.9713 | 11403.5204
43418 | 0 | 242.131 | TRUE | 633 | CBSA Detroit-Warren-Dearborn, MI | 5A | 5A | Hour0 | 1 | Cold | None | None | East North Central | East North Central | Midwest | Not in a census Place | Propane, 100% Usage | EnergyStar, 100% Usage | Yes | Electric, 100% Usage | 75F | No | 0F | None | Not Applicable | G2600990 | G2600990, G26003001 | None | 290 Rated kWh, 100% Usage | 20 ft^2 | Fiberglass | 20% Leakage, Uninsulated | 2 ft | None | data/cambium/LRMER_MidCase_15_2025start,data/cambium/LRMER_LowRECost_15_2025start,data/cambium/LRMER_95DecarbBy2035_15_2025start,data/cambium/LRMER_LowRECost_25_2025start | kg/MWh,kg/MWh,kg/MWh,kg/MWh | /lib/resources/data/cambium/LRMER_MidCase_15_2025start/RFCMc.csv,/lib/resources/data/cambium/LRMER_LowRECost_15_2025start/RFCMc.csv,/lib/resources/data/cambium/LRMER_95DecarbBy2035_15_2025start/RFCMc.csv,/lib/resources/data/cambium/LRMER_LowRECost_25_2025start/RFCMc.csv | lb/MBtu,lb/MBtu,lb/MBtu,lb/MBtu | 195.9,195.9,195.9,195.9 | 147.3,147.3,147.3,147.3 | 177.8,177.8,177.8,177.8 | LRMER_MidCase_15_2025start,LRMER_LowRECost_15_2025start,LRMER_95DecarbBy2035_15_2025start,LRMER_LowRECost_25_2025start | CO2e,CO2e,CO2e,CO2e | 200.0,200.0,200.0,200.0 | 300-400% | RFCMc | Vented Attic | None | None | None | None | None | Single-Family Detached | Single-Family Detached | Single-Family Detached | 500-749 | 0-1499 | Unheated Basement | None | 1 | 1 | <8 | Vinyl, Light | Brick | No | Propane | 75F | No | 0F | None | No Exterior Use | Uninsulated | 100% Usage | AC, SEER 10 | 100% Conditioned | Central AC | Yes | None | No | Fuel Furnace, 80% AFUE | Ducted Heating | Propane Fuel Furnace | None | None | None | No | None | None | None | None | 35000-39999 | 20000-39999 | 20000-39999 | 25 ACH50 | R-49 | Uninsulated | Uninsulated | Uninsulated | Unfinished, Uninsulated | None | Brick, 12-in, 3-wythe, R-7 | Summer = 0.7, Winter = 0.85 | MISO | 100% Incandescent | 100% Usage | 100% Usage | CR04 | None | EF 17.6 | None | None | None | None | None | None | None | None | None | Cooling Season, 7 days/wk | Left/Right at 15ft | 1 | North | None | 100% | 85% | G26003001 | In metro area, not/partially in principal city | None | None | No | Hour6 | 103 | EF 15.9, 100% Usage | Composition Shingles | Stochastic | 1 | 1 | 2018 | 31 | 12 | 15 | None | MI | Owner | 1 | Medium | Occupied | 1970s | 1960-79 | Propane Premium | Propane | Yes | Selfridge Angb | 42.6 | -82.83 | F9 B9 L9 R9 | Single, Clear, Metal | 0 | 0 |  | 24.618 | 0.13262 |  | 16.1189 | 0.086833 |  | 149.1732 | 0.8036 |  | 1428.4284 | 7.695 |  | 56.5627 | 0.30471 |  | 0 | 0 |  | 608.4155 | 3.2776 |  | 0 | 0 | 0 | 0 | 0 | 131.5889 | 0.70888 |  | 0 | 1031.6102 | 5.5573 |  | 16.412 | 0.088412 |  | 1388.8638 | 7.4819 |  | 0 | 0 | 0 | 339.6694 | 1.8298 |  | 914.0887 | 4.9242 |  | 0 | 0 | 0 | 0 | 0 | 0 | 0 | 0 | 0 | 0 |  | 0 | 0 | 0 |  | 0 | 0 | 0 | 0 |  | 327.3604 | 0 | 24079.3053 | 2119.783 | 0 | 32631.4121 | 32631.4121 | 175.7869 |  | 6104.9635 | 6104.9635 | 0 | 0 | 26526.4487 | 1098.2134 | 0 | 0 | 7299.6579 | 2465.6959 | 0 | 0 | 7299.6579 | 2338.0614 | 0 | 0 | 7299.6579 | 2552.5493 | 0 | 0 | 7299.6579 | 8397.8713 | 9765.3538 | 9637.7193 | 9852.2073
43429 | 0 | 242.131 | TRUE | 1690 | Non-CBSA East North Central | 5A | 5A | Hour1 | 3 | Cold | None | None | East North Central | East North Central | Midwest | Not in a census Place | Electric, 100% Usage | EnergyStar, 100% Usage | Yes | Electric, 100% Usage | 72F | No | 0F | None | Not Applicable | G2601610 | G2601610, G26002701 | None | 290 Rated kWh, 100% Usage | 20 ft^2 | Fiberglass | None | 2 ft | None | data/cambium/LRMER_MidCase_15_2025start,data/cambium/LRMER_LowRECost_15_2025start,data/cambium/LRMER_95DecarbBy2035_15_2025start,data/cambium/LRMER_LowRECost_25_2025start | kg/MWh,kg/MWh,kg/MWh,kg/MWh | /lib/resources/data/cambium/LRMER_MidCase_15_2025start/RFCMc.csv,/lib/resources/data/cambium/LRMER_LowRECost_15_2025start/RFCMc.csv,/lib/resources/data/cambium/LRMER_95DecarbBy2035_15_2025start/RFCMc.csv,/lib/resources/data/cambium/LRMER_LowRECost_25_2025start/RFCMc.csv | lb/MBtu,lb/MBtu,lb/MBtu,lb/MBtu | 195.9,195.9,195.9,195.9 | 147.3,147.3,147.3,147.3 | 177.8,177.8,177.8,177.8 | LRMER_MidCase_15_2025start,LRMER_LowRECost_15_2025start,LRMER_95DecarbBy2035_15_2025start,LRMER_LowRECost_25_2025start | CO2e,CO2e,CO2e,CO2e | 200.0,200.0,200.0,200.0 | 200-300% | RFCMc | Vented Attic | None | None | None | None | None | Single-Family Detached | Single-Family Detached | Single-Family Detached | 1500-1999 | 1500-2499 | Heated Basement | 2 Car | 1 | 1 | <8 | Vinyl, Light | Wood Frame | No | Natural Gas | 68F | No | 0F | None | No Exterior Use | Uninsulated | 100% Usage | None | None | None | No | None | No | Fuel Wall/Floor Furnace, 68% AFUE | Non-Ducted Heating | Natural Gas Fuel Wall/Floor Furnace | None | None | None | No | None | None | None | None | 50000-59999 | 40000-59999 | 40000-59999 | 15 ACH50 | R-30 | Uninsulated | Wall R-10, Exterior | R-10, Exterior | Unfinished, Uninsulated | None | Wood Stud, R-19 | Summer = 0.7, Winter = 0.85 | MISO | 100% Incandescent | 100% Usage | 100% Usage | CR04 | None | None | EF 12, National Average | None | None | Gas Lighting | None | None | None | None | None | Cooling Season, 7 days/wk | Left/Right at 15ft | 4 | South | None | 100% | 85% | G26002701 | In metro area, not/partially in principal city | None | None | No | Hour17 | 103 | EF 19.9, 100% Usage | Composition Shingles | Stochastic | 1 | 1 | 2018 | 31 | 12 | 15 | None | MI | Renter | 1 | Medium | Occupied | 2000s | 2000-09 | Natural Gas Standard | Natural Gas | Yes | Ann Arbor Municipal | 42.22 | -83.75 | F9 B9 L9 R9 | Double, Clear, Metal, Air | 0 | 0 |  | 648.8593 | 1.3092 |  | 37.8062 | 0.076283 |  | 0 | 0 |  | 0 | 0 |  | 160.6029 | 0.32406 |  | 319.7405 | 0.64516 |  | 0 | 0 |  | 0 | 0 | 0 | 0 | 0 | 184.6348 | 0.37255 |  | 99.9372 | 1938.9582 | 3.9123 |  | 21.9803 | 0.044351 |  | 2415.4918 | 4.8739 |  | 0 | 0 | 0 | 537.1993 | 1.0839 |  | 400.042 | 0.80719 |  | 0 | 0 | 0 | 0 | 0 | 0 | 0 | 0 | 19470.4696 | 39.2866 |  | 0 | 6773.1655 | 13.6666 |  | 623.6552 | 0 | 0 | 0 |  | 0 | 0 | 0 | 0 | 0 | 33632.2499 | 33632.2499 | 67.8615 |  | 6764.9595 | 6764.9595 | 0 | 26867.2903 | 0 | 1202.5541 | 0 | 6125.1884 | 0 | 2721.6558 | 0 | 6125.1884 | 0 | 2558.9105 | 0 | 6125.1884 | 0 | 2848.2149 | 0 | 6125.1884 | 0 | 7327.7426 | 8846.8443 | 8684.099 | 8973.4033
43434 | 0 | 242.131 | TRUE | 8194 | Non-CBSA East North Central | 5A | 5A | Hour1 | 4 | Cold | None | Standard Efficiency | East North Central | East North Central | Midwest | Not in a census Place | Gas, 100% Usage | Standard, 100% Usage | Yes | Electric, 100% Usage | 75F | Yes | 2F | Night Setback -3h | Not Applicable | G2600450 | G2600450, G26001900 | None | None | 20 ft^2 | Fiberglass | 0% Leakage, Uninsulated | 2 ft | None | data/cambium/LRMER_MidCase_15_2025start,data/cambium/LRMER_LowRECost_15_2025start,data/cambium/LRMER_95DecarbBy2035_15_2025start,data/cambium/LRMER_LowRECost_25_2025start | kg/MWh,kg/MWh,kg/MWh,kg/MWh | /lib/resources/data/cambium/LRMER_MidCase_15_2025start/RFCMc.csv,/lib/resources/data/cambium/LRMER_LowRECost_15_2025start/RFCMc.csv,/lib/resources/data/cambium/LRMER_95DecarbBy2035_15_2025start/RFCMc.csv,/lib/resources/data/cambium/LRMER_LowRECost_25_2025start/RFCMc.csv | lb/MBtu,lb/MBtu,lb/MBtu,lb/MBtu | 195.9,195.9,195.9,195.9 | 147.3,147.3,147.3,147.3 | 177.8,177.8,177.8,177.8 | LRMER_MidCase_15_2025start,LRMER_LowRECost_15_2025start,LRMER_95DecarbBy2035_15_2025start,LRMER_LowRECost_25_2025start | CO2e,CO2e,CO2e,CO2e | 200.0,200.0,200.0,200.0 | 400%+ | RFCMc | Vented Attic | None | None | None | None | None | Single-Family Detached | Single-Family Detached | Single-Family Detached | 4000+ | 4000+ | Heated Basement | 3 Car | 2 | 2 | <8 | None | Brick | No | Natural Gas | 72F | No | 0F | None | No Exterior Use | Uninsulated | 100% Usage | AC, SEER 15 | 100% Conditioned | Central AC | Yes | None | No | Fuel Furnace, 92.5% AFUE | Ducted Heating | Natural Gas Fuel Furnace | None | None | None | No | None | None | None | None | 200000+ | 140000+ | 150000+ | 2 ACH50 | R-38 | Uninsulated | Wall R-15, Exterior | R-15, Exterior | Unfinished, Uninsulated | None | Brick, 12-in, 3-wythe, R-15 | Summer = 0.7, Winter = 0.85 | MISO | 100% LED | 100% Usage | 100% Usage | CR04 | None | None | None | None | None | None | None | None | None | None | None | Cooling Season, 7 days/wk | Left/Right at 15ft | 3 | Southwest | None | 100% | 85% | G26001900 | In metro area, not/partially in principal city | None | None | No | Hour11 | 103 | EF 19.9, 100% Usage | Composition Shingles | Stochastic | 1 | 1 | 2018 | 31 | 12 | 15 | None | MI | Owner | 1 | Medium | Occupied | 2000s | 2000-09 | Natural Gas Standard | Natural Gas | Yes | Lansing Capital Cit | 42.78 | -84.58 | F18 B18 L18 R18 | Double, Low-E, Non-metal, Air, M-Gain | 67.9925 | 0.028296 |  | 89.3867 | 0.037199 |  | 37.5131 | 0.015611 |  | 480.6366 | 0.20002 |  | 1960.6455 | 0.81594 |  | 0 | 0 |  | 0 | 0 |  | 644.7564 | 0.26832 |  | 0 | 0 | 0 | 0 | 0 | 84.9906 | 0.03537 |  | 16.7051 | 1837.8487 | 0.76484 |  | 21.9803 | 0.0091473 |  | 3821.6468 | 1.5904 |  | 0 | 0 | 0 | 471.2583 | 0.19612 |  | 400.042 | 0.16648 |  | 0 | 0 | 0 | 0 | 1187.2309 | 0 | 0 | 0 | 36087.8923 | 15.0183 |  | 0 | 5639.5666 | 2.347 |  | 0 | 0 | 0 | 0 |  | 0 | 0 | 0 | 0 | 0 | 52850.0922 | 52850.0922 | 21.994 |  | 9935.1093 | 9935.1093 | 0 | 42914.9829 | 0 | 1826.8233 | 0 | 9783.7248 | 0 | 4052.7839 | 0 | 9783.7248 | 0 | 3836.4049 | 0 | 9783.7248 | 0 | 4238.9046 | 0 | 9783.7248 | 0 | 11610.5481 | 13836.5087 | 13620.1297 | 14022.6294
43458 | 0 | 242.131 | TRUE | 2176 | Non-CBSA East North Central | 5A | 5A | Hour6 | 3 | Cold | None | Standard Efficiency | East North Central | East North Central | Midwest | Not in a census Place | Electric, 100% Usage | EnergyStar, 100% Usage | Yes | Gas, 100% Usage | 70F | No | 0F | None | Not Applicable | G2600810 | G2600810, G26001004 | None | 318 Rated kWh, 100% Usage | 20 ft^2 | Fiberglass | 30% Leakage, Uninsulated | 2 ft | None | data/cambium/LRMER_MidCase_15_2025start,data/cambium/LRMER_LowRECost_15_2025start,data/cambium/LRMER_95DecarbBy2035_15_2025start,data/cambium/LRMER_LowRECost_25_2025start | kg/MWh,kg/MWh,kg/MWh,kg/MWh | /lib/resources/data/cambium/LRMER_MidCase_15_2025start/RFCMc.csv,/lib/resources/data/cambium/LRMER_LowRECost_15_2025start/RFCMc.csv,/lib/resources/data/cambium/LRMER_95DecarbBy2035_15_2025start/RFCMc.csv,/lib/resources/data/cambium/LRMER_LowRECost_25_2025start/RFCMc.csv | lb/MBtu,lb/MBtu,lb/MBtu,lb/MBtu | 195.9,195.9,195.9,195.9 | 147.3,147.3,147.3,147.3 | 177.8,177.8,177.8,177.8 | LRMER_MidCase_15_2025start,LRMER_LowRECost_15_2025start,LRMER_95DecarbBy2035_15_2025start,LRMER_LowRECost_25_2025start | CO2e,CO2e,CO2e,CO2e | 200.0,200.0,200.0,200.0 | 200-300% | RFCMc | Vented Attic | None | None | None | None | None | Single-Family Detached | Single-Family Detached | Single-Family Detached | 2000-2499 | 1500-2499 | Unheated Basement | None | 2 | 2 | <8 | Brick, Medium/Dark | Wood Frame | No | Natural Gas | 72F | Yes | 6F | Night -4h | No Exterior Use | Uninsulated | 100% Usage | AC, SEER 13 | 100% Conditioned | Central AC | Yes | None | No | Fuel Furnace, 80% AFUE | Ducted Heating | Natural Gas Fuel Furnace | None | None | None | No | None | None | None | None | 25000-29999 | 20000-39999 | 20000-39999 | 15 ACH50 | R-38 | Uninsulated | Uninsulated | Uninsulated | Unfinished, Uninsulated | None | Wood Stud, Uninsulated | Summer = 0.7, Winter = 0.85 | MISO | 100% Incandescent | 100% Usage | 100% Usage | CR04 | None | None | EF 12, National Average | None | None | None | None | None | None | None | None | Cooling Season, 7 days/wk | Left/Right at 15ft | 1 | East | None | 100% | 85% | G26001004 | In metro area, not/partially in principal city | None | None | No | Hour7 | 103 | EF 19.9, 100% Usage | Composition Shingles | Stochastic | 1 | 1 | 2018 | 31 | 12 | 15 | None | MI | Owner | 1 | Medium | Occupied | 1950s | 1940-59 | Natural Gas Standard | Natural Gas | Yes | Grand Rapids Kent C | 42.88 | -85.52 | F18 B18 L18 R18 | Double, Clear, Non-metal, Air | 67.9925 | 0.10655 |  | 275.7799 | 0.43217 |  | 16.1189 | 0.02526 |  | 981.7881 | 1.5386 |  | 4249.8236 | 6.6599 |  | 60.3726 | 0.09461 |  | 319.7405 | 0.50106 |  | 1531.8825 | 2.4006 |  | 0 | 0 | 0 | 0 | 0 | 208.6666 | 0.327 |  | 0 | 2355.9983 | 3.6921 |  | 21.9803 | 0.034445 |  | 1782.1652 | 2.7928 |  | 0 | 0 | 0 | 23.1526 | 0.036282 |  | 400.042 | 0.6269 |  | 0 | 0 | 0 | 0 | 0 | 0 | 0 | 0 | 60232.8455 | 94.3906 |  | 0 | 2764.2463 | 4.3318 |  | 0 | 0 | 679.6318 | 1.065 |  | 0 | 0 | 0 | 0 | 0 | 75973.1065 | 75973.1065 | 119.0571 |  | 12296.0898 | 12296.0898 | 0 | 63677.0167 | 0 | 2236.2603 | 0 | 14517.0356 | 0 | 4951.8507 | 0 | 14517.0356 | 0 | 4738.0508 | 0 | 14517.0356 | 0 | 5160.7762 | 0 | 14517.0356 | 0 | 16753.2958 | 19468.8862 | 19255.0864 | 19677.8118
43480 | 0 | 242.131 | TRUE | 3301 | Non-CBSA East North Central | 5A | 5A | Hour20 | 3 | Cold | None | Standard Efficiency | East North Central | East North Central | Midwest | Not in a census Place | Electric, 100% Usage | Standard, 100% Usage | Yes | Gas, 100% Usage | 70F | No | 0F | None | Not Applicable | G2600750 | G2600750, G26002600 | None | None | 20 ft^2 | Fiberglass | None | 2 ft | None | data/cambium/LRMER_MidCase_15_2025start,data/cambium/LRMER_LowRECost_15_2025start,data/cambium/LRMER_95DecarbBy2035_15_2025start,data/cambium/LRMER_LowRECost_25_2025start | kg/MWh,kg/MWh,kg/MWh,kg/MWh | /lib/resources/data/cambium/LRMER_MidCase_15_2025start/RFCMc.csv,/lib/resources/data/cambium/LRMER_LowRECost_15_2025start/RFCMc.csv,/lib/resources/data/cambium/LRMER_95DecarbBy2035_15_2025start/RFCMc.csv,/lib/resources/data/cambium/LRMER_LowRECost_25_2025start/RFCMc.csv | lb/MBtu,lb/MBtu,lb/MBtu,lb/MBtu | 195.9,195.9,195.9,195.9 | 147.3,147.3,147.3,147.3 | 177.8,177.8,177.8,177.8 | LRMER_MidCase_15_2025start,LRMER_LowRECost_15_2025start,LRMER_95DecarbBy2035_15_2025start,LRMER_LowRECost_25_2025start | CO2e,CO2e,CO2e,CO2e | 200.0,200.0,200.0,200.0 | 400%+ | RFCMc | Vented Attic | None | None | None | None | None | Single-Family Detached | Single-Family Detached | Single-Family Detached | 3000-3999 | 2500-3999 | Unheated Basement | None | 1 | 1 | <8 | Vinyl, Light | Brick | No | Natural Gas | 67F | No | 0F | None | No Exterior Use | Uninsulated | 100% Usage | None | None | None | No | None | No | Fuel Wall/Floor Furnace, 68% AFUE | Non-Ducted Heating | Natural Gas Fuel Wall/Floor Furnace | None | None | None | No | None | None | None | None | 80000-99999 | 80000-99999 | 60000-99999 | 6 ACH50 | R-49 | Uninsulated | Uninsulated | Uninsulated | Unfinished, Uninsulated | None | Brick, 12-in, 3-wythe, R-11 | Summer = 0.7, Winter = 0.85 | MISO | 100% CFL | 100% Usage | 100% Usage | CR04 | None | None | EF 12, National Average | None | None | None | None | None | None | None | Typical Efficiency | Cooling Season, 7 days/wk | Left/Right at 15ft | 2 | East | None | 100% | 85% | G26002600 | In metro area, not/partially in principal city | None | None | No | Hour4 | 103 | EF 17.6, 100% Usage | Composition Shingles | Stochastic | 1 | 1 | 2018 | 31 | 12 | 15 | None | MI | Owner | 1 | Medium | Occupied | 2000s | 2000-09 | Natural Gas Standard | Natural Gas | Yes | Jackson Co Reynolds | 42.26 | -84.46 | F18 B18 L18 R18 | Double, Low-E, Non-metal, Air, M-Gain | 67.9925 | 0.070238 |  | 762.864 | 0.78805 |  | 28.4279 | 0.029367 |  | 0 | 0 |  | 0 | 0 |  | 0 | 0 |  | 319.7405 | 0.3303 |  | 0 | 0 |  | 0 | 0 | 0 | 0 | 0 | 66.2341 | 0.068421 |  | 0 | 1062.6757 | 1.0978 |  | 21.9803 | 0.022706 |  | 2321.4159 | 2.3981 |  | 0 | 0 | 0 | 27.8418 | 0.028761 |  | 434.0383 | 0.44837 |  | 435.5036 | 0 | 0 | 0 | 0 | 0 | 0 | 0 | 29591.3859 | 30.5685 |  | 0 | 4469.92 | 4.6175 |  | 0 | 0 | 813.5653 | 0.84043 |  | 0 | 0 | 0 | 0 | 0 | 40423.5858 | 40423.5858 | 41.7584 |  | 5548.7146 | 5548.7146 | 0 | 34874.8712 | 0 | 990.3827 | 0 | 7950.758 | 0 | 2239.1478 | 0 | 7950.758 | 0 | 2103.2216 | 0 | 7950.758 | 0 | 2346.3816 | 0 | 7950.758 | 0 | 8941.1407 | 10189.9059 | 10053.9797 | 10297.1396
43605 | 0 | 242.131 | TRUE | 633 | CBSA Detroit-Warren-Dearborn, MI | 5A | 5A | Hour1 | 1 | Cold | None | None | East North Central | East North Central | Midwest | MI, Detroit | Gas, 120% Usage | Standard, 120% Usage | Yes | Gas, 120% Usage | 70F | No | 0F | None | Not Applicable | G2601630 | G2601630, G26003210 | None | 318 Rated kWh, 120% Usage | 20 ft^2 | Fiberglass | None | 2 ft | None | data/cambium/LRMER_MidCase_15_2025start,data/cambium/LRMER_LowRECost_15_2025start,data/cambium/LRMER_95DecarbBy2035_15_2025start,data/cambium/LRMER_LowRECost_25_2025start | kg/MWh,kg/MWh,kg/MWh,kg/MWh | /lib/resources/data/cambium/LRMER_MidCase_15_2025start/RFCMc.csv,/lib/resources/data/cambium/LRMER_LowRECost_15_2025start/RFCMc.csv,/lib/resources/data/cambium/LRMER_95DecarbBy2035_15_2025start/RFCMc.csv,/lib/resources/data/cambium/LRMER_LowRECost_25_2025start/RFCMc.csv | lb/MBtu,lb/MBtu,lb/MBtu,lb/MBtu | 195.9,195.9,195.9,195.9 | 147.3,147.3,147.3,147.3 | 177.8,177.8,177.8,177.8 | LRMER_MidCase_15_2025start,LRMER_LowRECost_15_2025start,LRMER_95DecarbBy2035_15_2025start,LRMER_LowRECost_25_2025start | CO2e,CO2e,CO2e,CO2e | 200.0,200.0,200.0,200.0 | 0-100% | RFCMc | Vented Attic | None | None | None | None | None | Single-Family Detached | Single-Family Detached | Single-Family Detached | 500-749 | 0-1499 | Heated Basement | 1 Car | 1 | 1 | <8 | Vinyl, Light | Brick | No | Natural Gas | 55F | No | 0F | None | No Exterior Use | Uninsulated | 200% Usage | Room AC, EER 9.8 | 20% Conditioned | Room AC | No | None | No | Fuel Boiler, 80% AFUE | Non-Ducted Heating | Natural Gas Fuel Boiler | None | None | None | No | None | None | None | None | <10000 | <20000 | <20000 | 10 ACH50 | R-19 | Uninsulated | Uninsulated | Uninsulated | Unfinished, Uninsulated | None | Brick, 12-in, 3-wythe, Uninsulated | Summer = 0.7, Winter = 0.85 | MISO | 100% Incandescent | 100% Usage | 100% Usage | CR04 | None | None | EF 12, National Average | None | None | None | None | None | None | None | None | Cooling Season, 7 days/wk | Left/Right at 15ft | 1 | South | None | 200% | 85% | G26003210 | In metro area, principal city | None | None | No | Hour7 | 103 | EF 15.9, 100% Usage | Composition Shingles | Stochastic | 1 | 1 | 2018 | 31 | 12 | 15 | None | MI | Owner | 1 | High | Vacant | 1960s | 1960-79 | Natural Gas Standard | Natural Gas | Yes | Detroit Metropolita | 42.22 | -83.35 | F9 B9 L9 R9 | Double, Clear, Non-metal, Air | 0 | 0 |  | 0 | 0 |  | 0 | 0 |  | 0 | 0 |  | 269.3323 | 1.4509 |  | 0 | 0 |  | 319.7405 | 1.7225 |  | 61.2519 | 0.32997 |  | 0 | 0 | 0 | 0 | 0 | 0 | 0 |  | 0 | 0 | 0 |  | 16.412 | 0.088412 |  | 0 | 0 |  | 0 | 0 | 0 | 0 | 0 |  | 480.0504 | 2.5861 |  | 0 | 0 | 0 | 0 | 0 | 0 | 0 | 0 | 6018.5075 | 32.422 |  | 0 | 1658.4892 | 8.9344 |  | 0 | 0 | 0 | 0 |  | 0 | 0 | 0 | 0 | 0 | 8824.0768 | 8824.0768 | 47.5357 |  | 1147.0802 | 1147.0802 | 0 | 7676.9967 | 0 | 209.9579 | 0 | 1750.1775 | 0 | 469.0404 | 0 | 1750.1775 | 0 | 444.5006 | 0 | 1750.1775 | 0 | 485.2531 | 0 | 1750.1775 | 0 | 1960.1355 | 2219.2179 | 2194.6781 | 2235.4307
43618 | 0 | 242.131 | TRUE | 2152 | Non-CBSA East North Central | 6A | 6A | Hour5 | 2 | Cold | None | Standard Efficiency | East North Central | East North Central | Midwest | In another census Place | Electric, 100% Usage | EnergyStar, 100% Usage | Yes | Electric, 100% Usage | 70F | No | 0F | None | Not Applicable | G2600110 | G2600110, G26001300 | None | 318 Rated kWh, 100% Usage | 20 ft^2 | Fiberglass | 0% Leakage, Uninsulated | 2 ft | None | data/cambium/LRMER_MidCase_15_2025start,data/cambium/LRMER_LowRECost_15_2025start,data/cambium/LRMER_95DecarbBy2035_15_2025start,data/cambium/LRMER_LowRECost_25_2025start | kg/MWh,kg/MWh,kg/MWh,kg/MWh | /lib/resources/data/cambium/LRMER_MidCase_15_2025start/RFCMc.csv,/lib/resources/data/cambium/LRMER_LowRECost_15_2025start/RFCMc.csv,/lib/resources/data/cambium/LRMER_95DecarbBy2035_15_2025start/RFCMc.csv,/lib/resources/data/cambium/LRMER_LowRECost_25_2025start/RFCMc.csv | lb/MBtu,lb/MBtu,lb/MBtu,lb/MBtu | 195.9,195.9,195.9,195.9 | 147.3,147.3,147.3,147.3 | 177.8,177.8,177.8,177.8 | LRMER_MidCase_15_2025start,LRMER_LowRECost_15_2025start,LRMER_95DecarbBy2035_15_2025start,LRMER_LowRECost_25_2025start | CO2e,CO2e,CO2e,CO2e | 200.0,200.0,200.0,200.0 | 400%+ | RFCMc | Vented Attic | None | Middle | None | None | 144 | Single-Family Attached | Single-Family Attached | Single-Family Attached | 2000-2499 | 1500-2499 | Heated Basement | None | 2 | 2 | <8 | None | Brick | No | Natural Gas | 72F | Yes | 3F | Day and Night +5h | No Exterior Use | Uninsulated | 100% Usage | AC, SEER 10 | 100% Conditioned | Central AC | Yes | None | No | Fuel Furnace, 80% AFUE | Ducted Heating | Natural Gas Fuel Furnace | None | None | None | No | None | None | None | None | 80000-99999 | 80000-99999 | 60000-99999 | 20 ACH50 | R-19 | Uninsulated | Uninsulated | Uninsulated | Unfinished, Uninsulated | None | Brick, 12-in, 3-wythe, Uninsulated | Summer = 0.7, Winter = 0.85 | MISO | 100% CFL | 100% Usage | 100% Usage | CR04 | None | None | None | None | None | None | None | None | None | None | None | Cooling Season, 7 days/wk | 27 | 2 | West | None | 100% | 104% | G26001300 | Not/partially in metro area | None | None | No | Hour15 | 103 | EF 17.6, 100% Usage | Composition Shingles | Stochastic | 1 | 1 | 2018 | 31 | 12 | 15 | None | MI | Owner | 1 | Medium | Occupied | 1960s | 1960-79 | Natural Gas Standard | Natural Gas | Yes | Mbs Intl | 43.53 | -84.08 | F18 B18 L18 R18 | Double, Clear, Non-metal, Air, Exterior Clear Storm | 67.9925 | 0.10774 |  | 369.8557 | 0.58606 |  | 21.6873 | 0.034365 |  | 205.4428 | 0.32554 |  | 2553.8213 | 4.0467 |  | 88.5075 | 0.14025 |  | 0 | 0 |  | 971.2375 | 1.539 |  | 0 | 0 | 0 | 0 | 0 | 51.8736 | 0.082197 |  | 0 | 747.0382 | 1.1837 |  | 16.412 | 0.026006 |  | 2093.6997 | 3.3176 |  | 0 | 0 | 0 | 389.4915 | 0.61718 |  | 434.0383 | 0.68777 |  | 0 | 0 | 0 | 0 | 0 | 0 | 0 | 0 | 38362.4169 | 60.788 |  | 0 | 4040.5708 | 6.4026 |  | 0 | 0 | 0 | 0 |  | 0 | 0 | 0 | 0 | 0 | 50414.3785 | 50414.3785 | 79.8852 |  | 8011.3908 | 8011.3908 | 0 | 42402.9878 | 0 | 1448.5064 | 0 | 9666.9946 | 0 | 3227.3211 | 0 | 9666.9946 | 0 | 3076.9275 | 0 | 9666.9946 | 0 | 3346.9456 | 0 | 9666.9946 | 0 | 11115.501 | 12894.3157 | 12743.9221 | 13013.9402
43663 | 0 | 242.131 | TRUE | 2176 | Non-CBSA East North Central | 6A | 6A | Hour2 | 4 | Cold | None | Standard Efficiency | East North Central | East North Central | Midwest | Not in a census Place | Electric, 100% Usage | Standard, 100% Usage | Yes | Electric, 100% Usage | 72F | Yes | 2F | Night Setback +1h | Not Applicable | G2600310 | G2600310, G26000300 | None | 290 Rated kWh, 100% Usage | 20 ft^2 | Fiberglass | 10% Leakage, R-4 | 2 ft | None | data/cambium/LRMER_MidCase_15_2025start,data/cambium/LRMER_LowRECost_15_2025start,data/cambium/LRMER_95DecarbBy2035_15_2025start,data/cambium/LRMER_LowRECost_25_2025start | kg/MWh,kg/MWh,kg/MWh,kg/MWh | /lib/resources/data/cambium/LRMER_MidCase_15_2025start/RFCMc.csv,/lib/resources/data/cambium/LRMER_LowRECost_15_2025start/RFCMc.csv,/lib/resources/data/cambium/LRMER_95DecarbBy2035_15_2025start/RFCMc.csv,/lib/resources/data/cambium/LRMER_LowRECost_25_2025start/RFCMc.csv | lb/MBtu,lb/MBtu,lb/MBtu,lb/MBtu | 195.9,195.9,195.9,195.9 | 147.3,147.3,147.3,147.3 | 177.8,177.8,177.8,177.8 | LRMER_MidCase_15_2025start,LRMER_LowRECost_15_2025start,LRMER_95DecarbBy2035_15_2025start,LRMER_LowRECost_25_2025start | CO2e,CO2e,CO2e,CO2e | 200.0,200.0,200.0,200.0 | 400%+ | RFCMc | Vented Attic | None | None | None | None | None | Single-Family Detached | Single-Family Detached | Single-Family Detached | 2000-2499 | 1500-2499 | Slab | 2 Car | 1 | 1 | <8 | None | Brick | No | Propane | 70F | No | 0F | None | No Exterior Use | Uninsulated | 100% Usage | AC, SEER 10 | 60% Conditioned | Central AC | Yes | None | No | Fuel Furnace, 92.5% AFUE | Ducted Heating | Propane Fuel Furnace | None | None | None | No | None | None | None | None | 140000-159999 | 140000+ | 100000-149999 | 8 ACH50 | R-38 | None | None | None | Unfinished, Uninsulated | Uninsulated | Brick, 12-in, 3-wythe, R-7 | Summer = 0.7, Winter = 0.85 | MISO | 100% LED | 100% Usage | 100% Usage | CR04 | None | None | None | None | None | None | None | None | None | None | Typical Efficiency | Cooling Season, 7 days/wk | Left/Right at 15ft | 2 | South | None | 100% | 85% | G26000300 | Not/partially in metro area | None | None | No | Hour12 | 103 | EF 17.6, 100% Usage | Composition Shingles | Stochastic | 1 | 1 | 2018 | 31 | 12 | 15 | None | MI | Owner | 1 | Medium | Occupied | 1970s | 1960-79 | Electric Standard | Electricity | Yes | Pellston Rgnl Arpt | 45.57 | -84.8 | F9 B9 L9 R9 | Double, Clear, Metal, Air | 40.7369 | 0.063839 |  | 762.864 | 1.1955 |  | 28.4279 | 0.044549 |  | 38.3923 | 0.060164 |  | 1042.7469 | 1.6341 |  | 91.1451 | 0.14283 |  | 0 | 0 |  | 684.3209 | 1.0724 |  | 0 | 0 | 0 | 0 | 2948.0019 | 34.8755 | 0.054653 |  | 16.7051 | 575.5916 | 0.90201 |  | 21.9803 | 0.034445 |  | 2034.4994 | 3.1883 |  | 0 | 0 | 0 | 405.6104 | 0.63563 |  | 434.0383 | 0.68018 |  | 376.8894 | 0 | 0 | 0 | 0 | 0 | 0 | 0 | 0 | 0 |  | 0 | 0 | 0 |  | 0 | 0 | 0 | 0 |  | 0 | 0 | 31108.9079 | 0 | 0 | 40645.7336 | 40645.7336 | 63.6957 |  | 9536.8257 | 9536.8257 | 0 | 0 | 31108.9079 | 1732.878 | 0 | 0 | 8560.7359 | 3878.1358 | 0 | 0 | 8560.7359 | 3649.3806 | 0 | 0 | 8560.7359 | 4067.1337 | 0 | 0 | 8560.7359 | 10293.6139 | 12438.8717 | 12210.1165 | 12627.8696
43685 | 0 | 242.131 | TRUE | 3301 | Non-CBSA East North Central | 5A | 5A | Hour23 | 4 | Cold | None | Standard Efficiency | East North Central | East North Central | Midwest | Not in a census Place | Electric, 100% Usage | EnergyStar, 100% Usage | Yes | Electric, 100% Usage | 80F | Yes | 2F | Night Setup +2h | Not Applicable | G2600810 | G2600810, G26001004 | None | None | 20 ft^2 | Fiberglass | 20% Leakage, Uninsulated | 2 ft | None | data/cambium/LRMER_MidCase_15_2025start,data/cambium/LRMER_LowRECost_15_2025start,data/cambium/LRMER_95DecarbBy2035_15_2025start,data/cambium/LRMER_LowRECost_25_2025start | kg/MWh,kg/MWh,kg/MWh,kg/MWh | /lib/resources/data/cambium/LRMER_MidCase_15_2025start/RFCMc.csv,/lib/resources/data/cambium/LRMER_LowRECost_15_2025start/RFCMc.csv,/lib/resources/data/cambium/LRMER_95DecarbBy2035_15_2025start/RFCMc.csv,/lib/resources/data/cambium/LRMER_LowRECost_25_2025start/RFCMc.csv | lb/MBtu,lb/MBtu,lb/MBtu,lb/MBtu | 195.9,195.9,195.9,195.9 | 147.3,147.3,147.3,147.3 | 177.8,177.8,177.8,177.8 | LRMER_MidCase_15_2025start,LRMER_LowRECost_15_2025start,LRMER_95DecarbBy2035_15_2025start,LRMER_LowRECost_25_2025start | CO2e,CO2e,CO2e,CO2e | 200.0,200.0,200.0,200.0 | 400%+ | RFCMc | Vented Attic | None | None | None | None | None | Single-Family Detached | Single-Family Detached | Single-Family Detached | 3000-3999 | 2500-3999 | Unheated Basement | 2 Car | 2 | 2 | <8 | None | Brick | No | Natural Gas | 70F | No | 0F | None | No Exterior Use | Uninsulated | 100% Usage | AC, SEER 15 | 100% Conditioned | Central AC | Yes | None | No | Fuel Furnace, 80% AFUE | Ducted Heating | Natural Gas Fuel Furnace | None | None | None | No | None | None | None | None | 200000+ | 140000+ | 150000+ | 10 ACH50 | R-38 | Ceiling R-13 | Uninsulated | Uninsulated | Unfinished, Uninsulated | None | Brick, 12-in, 3-wythe, R-15 | Summer = 0.7, Winter = 0.85 | MISO | 100% LED | 100% Usage | 100% Usage | CR04 | None | EF 17.6 | EF 12, National Average | None | None | None | Electric | None | None | None | None | Cooling Season, 7 days/wk | Left/Right at 15ft | 6 | South | None | 100% | 85% | G26001004 | In metro area, not/partially in principal city | None | None | No | Hour10 | 103 | EF 19.9, 100% Usage | Composition Shingles | Stochastic | 1 | 1 | 2018 | 31 | 12 | 15 | None | MI | Owner | 1 | Medium | Occupied | 1990s | 1980-99 | Natural Gas Premium | Natural Gas | Yes | Grand Rapids Kent C | 42.88 | -85.52 | F12 B12 L12 R12 | Double, Clear, Metal, Air, Exterior Clear Storm | 67.9925 | 0.070238 |  | 897.6767 | 0.92732 |  | 52.4597 | 0.054192 |  | 65.941 | 0.068118 |  | 997.6139 | 1.0306 |  | 0 | 0 |  | 319.7405 | 0.3303 |  | 1258.1541 | 1.2997 |  | 0 | 0 | 1686.624 | 1666.4021 | 0 | 44.2537 | 0.045715 |  | 16.7051 | 811.5138 | 0.83831 |  | 21.9803 | 0.022706 |  | 3331.0458 | 3.441 |  | 0 | 0 | 0 | 669.0813 | 0.69117 |  | 834.0803 | 0.86162 |  | 0 | 0 | 0 | 0 | 0 | 0 | 0 | 0 | 49475.0858 | 51.1088 |  | 0 | 7917.315 | 8.1787 |  | 0 | 0 | 0 | 0 |  | 0 | 0 | 0 | 0 | 0 | 70133.3724 | 70133.3724 | 72.4492 |  | 12741.2648 | 12741.2648 | 0 | 57392.4007 | 0 | 2290.3462 | 0 | 13084.2684 | 0 | 5149.0704 | 0 | 13084.2684 | 0 | 4848.7682 | 0 | 13084.2684 | 0 | 5377.837 | 0 | 13084.2684 | 0 | 15374.6145 | 18233.3387 | 17933.0365 | 18462.1053
43692 | 0 | 242.131 | TRUE | 1138 | CBSA Detroit-Warren-Dearborn, MI | 5A | 5A | Hour5 | 2 | Cold | None | Standard Efficiency | East North Central | East North Central | Midwest | Not in a census Place | None | None | None | Gas, 120% Usage | 72F | No | 0F | None | Double-Loaded Interior | G2601630 | G2601630, G26003206 | None | 318 Rated kWh, 120% Usage | 20 ft^2 | Fiberglass | 10% Leakage, Uninsulated | 2 ft | None | data/cambium/LRMER_MidCase_15_2025start,data/cambium/LRMER_LowRECost_15_2025start,data/cambium/LRMER_95DecarbBy2035_15_2025start,data/cambium/LRMER_LowRECost_25_2025start | kg/MWh,kg/MWh,kg/MWh,kg/MWh | /lib/resources/data/cambium/LRMER_MidCase_15_2025start/RFCMc.csv,/lib/resources/data/cambium/LRMER_LowRECost_15_2025start/RFCMc.csv,/lib/resources/data/cambium/LRMER_95DecarbBy2035_15_2025start/RFCMc.csv,/lib/resources/data/cambium/LRMER_LowRECost_25_2025start/RFCMc.csv | lb/MBtu,lb/MBtu,lb/MBtu,lb/MBtu | 195.9,195.9,195.9,195.9 | 147.3,147.3,147.3,147.3 | 177.8,177.8,177.8,177.8 | LRMER_MidCase_15_2025start,LRMER_LowRECost_15_2025start,LRMER_95DecarbBy2035_15_2025start,LRMER_LowRECost_25_2025start | CO2e,CO2e,CO2e,CO2e | 200.0,200.0,200.0,200.0 | 400%+ | RFCMc | None | Middle | None | Middle | 67 | None | 50 or more Unit | Multifamily with 5+ units, 1-3 stories | Multi-Family with 5+ Units | 1000-1499 | 0-1499 | Unheated Basement | None | 3 | 3 | <8 | None | Brick | No | Natural Gas | 75F | Yes | 6F | Night -3h | No Exterior Use | Uninsulated | 200% Usage | Room AC, EER 10.7 | 100% Conditioned | Room AC | Yes | Heating Only | No | Shared Heating | Ducted Heating | Natural Gas Shared Heating | None | None | Boiler Baseboards Heating Only, Natural Gas | No | None | None | None | None | 50000-59999 | 40000-59999 | 40000-59999 | 30 ACH50 | None | Uninsulated | Uninsulated | Uninsulated | Finished, R-30 | None | Brick, 12-in, 3-wythe, Uninsulated | Summer = 0.7, Winter = 0.85 | MISO | 100% CFL | 100% Usage | 100% Usage | CR04 | None | None | None | None | None | None | None | None | None | None | None | Cooling Season, 7 days/wk | 12 | 1 | Northeast | None | 200% | 89% | G26003206 | In metro area, not/partially in principal city | None | None | None | Hour13 | 103 | EF 15.9, 100% Usage | Asphalt Shingles, Medium | Stochastic | 1 | 1 | 2018 | 31 | 12 | 15 | None | MI | Owner | 1 | High | Occupied | 1950s | 1940-59 | Natural Gas Standard | Natural Gas | No | Detroit Metropolita | 42.22 | -83.35 | F15 B15 L15 R15 | Single, Clear, Non-metal | 67.9925 | 0.20374 |  | 0 | 0 |  | 0 | 0 |  | 0 | 0 |  | 1153.2347 | 3.4557 |  | 77.6638 | 0.23272 |  | 0 | 0 |  | 148.8801 | 0.44612 |  | 0 | 0 | 0 | 0 | 0 | 39.2715 | 0.11768 |  | 0 | 468.6206 | 1.4042 |  | 16.412 | 0.049178 |  | 2655.2239 | 7.9563 |  | 0 | 0 | 0 | 28.4279 | 0.085184 |  | 480.0504 | 1.4385 |  | 0 | 0 | 0 | 0 | 0 | 0 | 0 | 0 | 11315.474 | 33.9066 |  | 0 | 4305.214 | 12.9005 |  | 0 | 0 | 833.7872 | 2.4984 |  | 0 | 0 | 0 | 0 | 0 | 21590.2527 | 21590.2527 | 64.6949 |  | 5136.0705 | 5136.0705 | 0 | 16454.1822 | 0 | 936.7322 | 0 | 3751.2338 | 0 | 2092.9083 | 0 | 3751.2338 | 0 | 1978.0047 | 0 | 3751.2338 | 0 | 2184.6406 | 0 | 3751.2338 | 0 | 4687.966 | 5844.1422 | 5729.2386 | 5935.8744
43714 | 0 | 242.131 | TRUE | 2663 | Non-CBSA East North Central | 5A | 5A | Hour7 | 3 | Cold | None | Standard Efficiency | East North Central | East North Central | Midwest | In another census Place | Electric, 80% Usage | Standard, 80% Usage | Yes | Gas, 80% Usage | 75F | No | 0F | None | Not Applicable | G2600650 | G2600650, G26001801 | None | 290 Rated kWh, 80% Usage | 20 ft^2 | Fiberglass | 0% Leakage, Uninsulated | 2 ft | None | data/cambium/LRMER_MidCase_15_2025start,data/cambium/LRMER_LowRECost_15_2025start,data/cambium/LRMER_95DecarbBy2035_15_2025start,data/cambium/LRMER_LowRECost_25_2025start | kg/MWh,kg/MWh,kg/MWh,kg/MWh | /lib/resources/data/cambium/LRMER_MidCase_15_2025start/RFCMc.csv,/lib/resources/data/cambium/LRMER_LowRECost_15_2025start/RFCMc.csv,/lib/resources/data/cambium/LRMER_95DecarbBy2035_15_2025start/RFCMc.csv,/lib/resources/data/cambium/LRMER_LowRECost_25_2025start/RFCMc.csv | lb/MBtu,lb/MBtu,lb/MBtu,lb/MBtu | 195.9,195.9,195.9,195.9 | 147.3,147.3,147.3,147.3 | 177.8,177.8,177.8,177.8 | LRMER_MidCase_15_2025start,LRMER_LowRECost_15_2025start,LRMER_95DecarbBy2035_15_2025start,LRMER_LowRECost_25_2025start | CO2e,CO2e,CO2e,CO2e | 200.0,200.0,200.0,200.0 | 400%+ | RFCMc | Vented Attic | None | None | None | None | None | Single-Family Detached | Single-Family Detached | Single-Family Detached | 2500-2999 | 2500-3999 | Heated Basement | None | 1 | 1 | <8 | Vinyl, Light | Brick | No | Natural Gas | 72F | No | 0F | None | No Exterior Use | Uninsulated | 50% Usage | AC, SEER 10 | 100% Conditioned | Central AC | Yes | None | No | Fuel Furnace, 80% AFUE | Ducted Heating | Natural Gas Fuel Furnace | None | None | None | No | None | None | None | None | 100000-119999 | 100000-119999 | 100000-149999 | 10 ACH50 | R-30 | Uninsulated | Uninsulated | Uninsulated | Unfinished, Uninsulated | None | Brick, 12-in, 3-wythe, R-11 | Summer = 0.7, Winter = 0.85 | MISO | 100% LED | 100% Usage | 100% Usage | CR04 | None | None | None | None | None | None | None | None | None | None | None | Cooling Season, 7 days/wk | Left/Right at 15ft | 3 | West | None | 50% | 85% | G26001801 | In metro area, not/partially in principal city | None | None | No | Hour16 | 103 | EF 17.6, 100% Usage | Composition Shingles | Stochastic | 1 | 1 | 2018 | 31 | 12 | 15 | None | MI | Owner | 1 | Low | Occupied | 1980s | 1980-99 | Electric Standard | Electricity | Yes | Mason Jewett Fld | 42.57 | -84.42 | F9 B9 L9 R9 | Double, Clear, Non-metal, Air | 67.9925 | 0.087065 |  | 799.791 | 1.0241 |  | 29.8932 | 0.038279 |  | 230.0608 | 0.2946 |  | 2139.4188 | 2.7395 |  | 100.5234 | 0.12872 |  | 0 | 0 |  | 827.6327 | 1.0598 |  | 0 | 0 | 0 | 0 | 2133.2643 | 38.9785 | 0.049912 |  | 0 | 677.8734 | 0.86802 |  | 21.9803 | 0.028146 |  | 1205.6944 | 1.5439 |  | 0 | 0 | 0 | 25.7903 | 0.033025 |  | 434.0383 | 0.55579 |  | 0 | 0 | 0 | 0 | 0 | 0 | 0 | 0 | 32411.9019 | 41.5038 |  | 0 | 0 | 0 |  | 0 | 0 | 757.8818 | 0.97048 |  | 0 | 0 | 0 | 0 | 0 | 41902.7154 | 41902.7154 | 53.6569 |  | 8732.9317 | 8732.9317 | 0 | 33169.7837 | 0 | 1589.9574 | 0 | 7562.0312 | 0 | 3542.1436 | 0 | 7562.0312 | 0 | 3359.1037 | 0 | 7562.0312 | 0 | 3689.3085 | 0 | 7562.0312 | 0 | 9151.9886 | 11104.1748 | 10921.1349 | 11251.3397
43776 | 0 | 242.131 | TRUE | 1220 | Non-CBSA East North Central | 6A | 6A | Hour20 | 4 | Cold | None | Standard Efficiency | East North Central | East North Central | Midwest | Not in a census Place | Gas, 120% Usage | Standard, 120% Usage | Yes | Electric, 120% Usage | 75F | Yes | 9F | Night Setback +4h | Not Applicable | G2600350 | G2600350, G26001200 | None | None | 20 ft^2 | Fiberglass | 0% Leakage, Uninsulated | 2 ft | None | data/cambium/LRMER_MidCase_15_2025start,data/cambium/LRMER_LowRECost_15_2025start,data/cambium/LRMER_95DecarbBy2035_15_2025start,data/cambium/LRMER_LowRECost_25_2025start | kg/MWh,kg/MWh,kg/MWh,kg/MWh | /lib/resources/data/cambium/LRMER_MidCase_15_2025start/RFCMc.csv,/lib/resources/data/cambium/LRMER_LowRECost_15_2025start/RFCMc.csv,/lib/resources/data/cambium/LRMER_95DecarbBy2035_15_2025start/RFCMc.csv,/lib/resources/data/cambium/LRMER_LowRECost_25_2025start/RFCMc.csv | lb/MBtu,lb/MBtu,lb/MBtu,lb/MBtu | 195.9,195.9,195.9,195.9 | 147.3,147.3,147.3,147.3 | 177.8,177.8,177.8,177.8 | LRMER_MidCase_15_2025start,LRMER_LowRECost_15_2025start,LRMER_95DecarbBy2035_15_2025start,LRMER_LowRECost_25_2025start | CO2e,CO2e,CO2e,CO2e | 200.0,200.0,200.0,200.0 | 200-300% | RFCMc | Vented Attic | None | None | None | None | None | Single-Family Detached | Single-Family Detached | Single-Family Detached | 1000-1499 | 0-1499 | Heated Basement | None | 1 | 1 | <8 | Wood, Medium/Dark | Wood Frame | No | Natural Gas | 72F | Yes | 12F | Day and Night -4h | No Exterior Use | Uninsulated | 200% Usage | AC, SEER 15 | 100% Conditioned | Central AC | Yes | None | No | Fuel Wall/Floor Furnace, 60% AFUE | Non-Ducted Heating | Natural Gas Fuel Wall/Floor Furnace | None | None | None | No | None | None | None | None | 70000-79999 | 60000-79999 | 60000-99999 | 10 ACH50 | R-7 | Uninsulated | Uninsulated | Uninsulated | Unfinished, Uninsulated | None | Wood Stud, Uninsulated | Summer = 0.7, Winter = 0.85 | MISO | 100% Incandescent | 100% Usage | 100% Usage | CR04 | None | None | EF 12, National Average | None | None | None | None | None | None | None | None | Cooling Season, 7 days/wk | Left/Right at 15ft | 4 | East | None | 200% | 85% | G26001200 | Not/partially in metro area | None | None | No | Hour18 | 103 | EF 19.9, 100% Usage | Wood Shingles | Stochastic | 1 | 1 | 2018 | 31 | 12 | 15 | None | MI | Renter | 1 | High | Occupied | <1940 | <1940 | Natural Gas Standard | Natural Gas | Yes | Mount Pleasant Muni | 43.62 | -84.73 | F12 B12 L12 R12 | Double, Clear, Non-metal, Air | 67.9925 | 0.19004 |  | 132.7612 | 0.37108 |  | 55.6835 | 0.15564 |  | 521.3734 | 1.4573 |  | 1956.8355 | 5.4695 |  | 0 | 0 |  | 319.7405 | 0.8937 |  | 0 | 0 |  | 0 | 0 | 0 | 0 | 0 | 160.896 | 0.44972 |  | 0 | 1535.3993 | 4.2916 |  | 21.9803 | 0.061437 |  | 4591.2514 | 12.8329 |  | 0 | 0 | 0 | 644.7564 | 1.8021 |  | 400.042 | 1.1182 |  | 0 | 0 | 0 | 0 | 1762.5294 | 0 | 0 | 0 | 21447.8201 | 59.9484 |  | 0 | 12280.264 | 34.3243 |  | 0 | 0 | 0 | 0 |  | 0 | 0 | 0 | 0 | 0 | 45899.6187 | 45899.6187 | 128.2932 |  | 10408.4191 | 10408.4191 | 0 | 35490.9066 | 0 | 1888.0778 | 0 | 8091.2124 | 0 | 4231.7424 | 0 | 8091.2124 | 0 | 4006.9828 | 0 | 8091.2124 | 0 | 4395.6952 | 0 | 8091.2124 | 0 | 9979.2902 | 12322.9548 | 12098.1953 | 12486.9076
43848 | 0 | 242.131 | TRUE | 885 | CBSA Detroit-Warren-Dearborn, MI | 5A | 5A | Hour22 | 2 | Cold | None | Standard Efficiency | East North Central | East North Central | Midwest | MI, Warren | Gas, 100% Usage | EnergyStar, 100% Usage | Yes | Electric, 100% Usage | 72F | No | 0F | None | Not Applicable | G2600990 | G2600990, G26003006 | None | None | 20 ft^2 | Fiberglass | None | 2 ft | None | data/cambium/LRMER_MidCase_15_2025start,data/cambium/LRMER_LowRECost_15_2025start,data/cambium/LRMER_95DecarbBy2035_15_2025start,data/cambium/LRMER_LowRECost_25_2025start | kg/MWh,kg/MWh,kg/MWh,kg/MWh | /lib/resources/data/cambium/LRMER_MidCase_15_2025start/RFCMc.csv,/lib/resources/data/cambium/LRMER_LowRECost_15_2025start/RFCMc.csv,/lib/resources/data/cambium/LRMER_95DecarbBy2035_15_2025start/RFCMc.csv,/lib/resources/data/cambium/LRMER_LowRECost_25_2025start/RFCMc.csv | lb/MBtu,lb/MBtu,lb/MBtu,lb/MBtu | 195.9,195.9,195.9,195.9 | 147.3,147.3,147.3,147.3 | 177.8,177.8,177.8,177.8 | LRMER_MidCase_15_2025start,LRMER_LowRECost_15_2025start,LRMER_95DecarbBy2035_15_2025start,LRMER_LowRECost_25_2025start | CO2e,CO2e,CO2e,CO2e | 200.0,200.0,200.0,200.0 | 0-100% | RFCMc | Vented Attic | None | None | None | None | None | Single-Family Detached | Single-Family Detached | Single-Family Detached | 750-999 | 0-1499 | Unheated Basement | None | 1 | 1 | <8 | None | Brick | No | Natural Gas | 75F | Yes | 3F | Night +2h | No Exterior Use | Uninsulated | 100% Usage | Room AC, EER 10.7 | 60% Conditioned | Room AC | No | None | No | Fuel Boiler, 80% AFUE | Non-Ducted Heating | Natural Gas Fuel Boiler | None | None | None | No | None | None | None | None | <10000 | <20000 | <20000 | 15 ACH50 | R-30 | Uninsulated | Uninsulated | Uninsulated | Unfinished, Uninsulated | None | Brick, 12-in, 3-wythe, Uninsulated | Summer = 0.7, Winter = 0.85 | MISO | 100% CFL | 100% Usage | 100% Usage | CR04 | None | EF 15.9 | None | None | None | None | None | None | None | None | None | Cooling Season, 7 days/wk | Left/Right at 15ft | 1 | West | None | 100% | 85% | G26003006 | In metro area, not/partially in principal city | None | None | No | Hour16 | 103 | EF 15.9, 100% Usage | Composition Shingles | Stochastic | 1 | 1 | 2018 | 31 | 12 | 15 | None | MI | Owner | 1 | Medium | Occupied | 1950s | 1940-59 | Natural Gas Standard | Natural Gas | Yes | Selfridge Angb | 42.6 | -82.83 | F6 B6 L6 R6 | Double, Clear, Metal, Air | 67.9925 | 0.26198 |  | 24.618 | 0.094856 |  | 16.1189 | 0.062108 |  | 0 | 0 |  | 810.6346 | 3.1235 |  | 0 | 0 |  | 0 | 0 |  | 163.8267 | 0.63124 |  | 0 | 0 | 0 | 0 | 0 | 36.0477 | 0.1389 |  | 0 | 399.1628 | 1.538 |  | 16.412 | 0.063237 |  | 1453.0464 | 5.5987 |  | 0 | 0 | 0 | 339.6694 | 1.3088 |  | 960.1008 | 3.6994 |  | 0 | 0 | 0 | 0 | 327.3604 | 0 | 0 | 0 | 22631.8272 | 87.2029 |  | 0 | 2850.9954 | 10.9852 |  | 0 | 0 | 0 | 0 |  | 0 | 0 | 0 | 0 | 0 | 30098.1058 | 30098.1058 | 115.9712 |  | 4287.6298 | 4287.6298 | 0 | 25810.4761 | 0 | 782.269 | 0 | 5884.232 | 0 | 1747.0958 | 0 | 5884.232 | 0 | 1653.2938 | 0 | 5884.232 | 0 | 1818.455 | 0 | 5884.232 | 0 | 6666.501 | 7631.3278 | 7537.5258 | 7702.687
43914 | 0 | 242.131 | TRUE | 1690 | Non-CBSA East North Central | 5A | 5A | Hour16 | 4 | Cold | None | None | East North Central | East North Central | Midwest | Not in a census Place | Electric, 100% Usage | EnergyStar, 100% Usage | Yes | Gas, 100% Usage | 72F | No | 0F | None | Not Applicable | G2600810 | G2600810, G26001004 | None | None | 20 ft^2 | Fiberglass | 30% Leakage, R-4 | 2 ft | None | data/cambium/LRMER_MidCase_15_2025start,data/cambium/LRMER_LowRECost_15_2025start,data/cambium/LRMER_95DecarbBy2035_15_2025start,data/cambium/LRMER_LowRECost_25_2025start | kg/MWh,kg/MWh,kg/MWh,kg/MWh | /lib/resources/data/cambium/LRMER_MidCase_15_2025start/RFCMc.csv,/lib/resources/data/cambium/LRMER_LowRECost_15_2025start/RFCMc.csv,/lib/resources/data/cambium/LRMER_95DecarbBy2035_15_2025start/RFCMc.csv,/lib/resources/data/cambium/LRMER_LowRECost_25_2025start/RFCMc.csv | lb/MBtu,lb/MBtu,lb/MBtu,lb/MBtu | 195.9,195.9,195.9,195.9 | 147.3,147.3,147.3,147.3 | 177.8,177.8,177.8,177.8 | LRMER_MidCase_15_2025start,LRMER_LowRECost_15_2025start,LRMER_95DecarbBy2035_15_2025start,LRMER_LowRECost_25_2025start | CO2e,CO2e,CO2e,CO2e | 200.0,200.0,200.0,200.0 | 300-400% | RFCMc | Vented Attic | None | None | None | None | None | Single-Family Detached | Single-Family Detached | Single-Family Detached | 1500-1999 | 1500-2499 | Slab | None | 1 | 1 | <8 | None | Brick | No | Natural Gas | 65F | No | 0F | None | No Exterior Use | Uninsulated | 100% Usage | AC, SEER 13 | 80% Conditioned | Central AC | Yes | None | No | Fuel Furnace, 80% AFUE | Ducted Heating | Natural Gas Fuel Furnace | None | None | None | No | None | None | None | None | 60000-69999 | 60000-79999 | 60000-99999 | 15 ACH50 | R-30 | None | None | None | Unfinished, Uninsulated | Uninsulated | Brick, 12-in, 3-wythe, Uninsulated | Summer = 0.7, Winter = 0.85 | MISO | 100% Incandescent | 100% Usage | 100% Usage | CR04 | None | None | None | Gas Fireplace | None | None | None | None | None | None | None | Cooling Season, 7 days/wk | Left/Right at 15ft | 2 | West | None | 100% | 85% | G26001004 | In metro area, not/partially in principal city | None | None | No | Hour16 | 103 | EF 15.9, 100% Usage | Composition Shingles | Stochastic | 1 | 1 | 2018 | 31 | 12 | 15 | None | MI | Owner | 1 | Medium | Occupied | 1950s | 1940-59 | Natural Gas Standard | Natural Gas | Yes | Grand Rapids Kent C | 42.88 | -85.52 | F18 B18 L18 R18 | Double, Low-E, Non-metal, Air, M-Gain | 0 | 0 |  | 400.042 | 0.80719 |  | 23.4457 | 0.047308 |  | 424.9531 | 0.85745 |  | 2200.0845 | 4.4392 |  | 0 | 0 |  | 0 | 0 |  | 784.5513 | 1.583 |  | 0 | 0 | 0 | 0 | 0 | 184.6348 | 0.37255 |  | 0 | 1938.9582 | 3.9123 |  | 21.9803 | 0.044351 |  | 1910.5303 | 3.855 |  | 0 | 0 | 0 | 27.8418 | 0.056178 |  | 480.0504 | 0.96862 |  | 0 | 0 | 0 | 0 | 0 | 1570.2748 | 0 | 0 | 30853.643 | 62.255 |  | 0 | 4204.1045 | 8.4828 |  | 0 | 0 | 813.5653 | 1.6416 |  | 0 | 0 | 0 | 0 | 0 | 45837.7807 | 45837.7807 | 92.4892 |  | 8396.4862 | 8396.4862 | 0 | 37441.2945 | 0 | 1539.8377 | 0 | 8535.8359 | 0 | 3404.9823 | 0 | 8535.8359 | 0 | 3240.3777 | 0 | 8535.8359 | 0 | 3553.8282 | 0 | 8535.8359 | 0 | 10075.6736 | 11940.8182 | 11776.2136 | 12089.6641
43916 | 0 | 242.131 | TRUE | 1220 | CBSA Detroit-Warren-Dearborn, MI | 5A | 5A | Hour21 | 3 | Cold | None | Standard Efficiency | East North Central | East North Central | Midwest | In another census Place | Gas, 100% Usage | Standard, 100% Usage | Yes | Electric, 100% Usage | 72F | No | 0F | None | Not Applicable | G2601630 | G2601630, G26003207 | None | 290 Rated kWh, 100% Usage | 20 ft^2 | Fiberglass | 20% Leakage, Uninsulated | 2 ft | None | data/cambium/LRMER_MidCase_15_2025start,data/cambium/LRMER_LowRECost_15_2025start,data/cambium/LRMER_95DecarbBy2035_15_2025start,data/cambium/LRMER_LowRECost_25_2025start | kg/MWh,kg/MWh,kg/MWh,kg/MWh | /lib/resources/data/cambium/LRMER_MidCase_15_2025start/RFCMc.csv,/lib/resources/data/cambium/LRMER_LowRECost_15_2025start/RFCMc.csv,/lib/resources/data/cambium/LRMER_95DecarbBy2035_15_2025start/RFCMc.csv,/lib/resources/data/cambium/LRMER_LowRECost_25_2025start/RFCMc.csv | lb/MBtu,lb/MBtu,lb/MBtu,lb/MBtu | 195.9,195.9,195.9,195.9 | 147.3,147.3,147.3,147.3 | 177.8,177.8,177.8,177.8 | LRMER_MidCase_15_2025start,LRMER_LowRECost_15_2025start,LRMER_95DecarbBy2035_15_2025start,LRMER_LowRECost_25_2025start | CO2e,CO2e,CO2e,CO2e | 200.0,200.0,200.0,200.0 | 200-300% | RFCMc | Vented Attic | None | None | None | None | None | Single-Family Detached | Single-Family Detached | Single-Family Detached | 1000-1499 | 0-1499 | Vented Crawlspace | None | 1 | 1 | <8 | Brick, Medium/Dark | Wood Frame | No | Natural Gas | 70F | No | 0F | None | No Exterior Use | Uninsulated | 100% Usage | AC, SEER 13 | 100% Conditioned | Central AC | Yes | None | No | Fuel Furnace, 76% AFUE | Ducted Heating | Natural Gas Fuel Furnace | None | None | None | No | None | None | None | None | 40000-44999 | 40000-59999 | 40000-59999 | 50 ACH50 | R-19 | Uninsulated | Uninsulated | Uninsulated | Unfinished, Uninsulated | None | Wood Stud, Uninsulated | Summer = 0.7, Winter = 0.85 | MISO | 100% CFL | 100% Usage | 100% Usage | CR04 | None | EF 10.2 | EF 12, National Average | None | None | None | None | None | None | None | None | Cooling Season, 7 days/wk | Left/Right at 15ft | 2 | North | None | 100% | 85% | G26003207 | In metro area, not/partially in principal city | None | None | No | Hour8 | 103 | EF 17.6, 100% Usage | Composition Shingles | Stochastic | 1 | 1 | 2018 | 31 | 12 | 15 | None | MI | Renter | 1 | Medium | Occupied | 1950s | 1940-59 | Natural Gas Standard | Natural Gas | Yes | Detroit Metropolita | 42.22 | -83.35 | F12 B12 L12 R12 | Double, Low-E, Non-metal, Air, M-Gain | 67.9925 | 0.19004 |  | 68.2856 | 0.19086 |  | 28.4279 | 0.079458 |  | 249.1104 | 0.69628 |  | 2977.0159 | 8.321 |  | 91.1451 | 0.25476 |  | 319.7405 | 0.8937 |  | 1389.4499 | 3.8836 |  | 0 | 0 | 0 | 0 | 0 | 40.1507 | 0.11222 |  | 0 | 491.1871 | 1.3729 |  | 21.9803 | 0.061437 |  | 1790.6642 | 5.0051 |  | 0 | 0 | 0 | 405.6104 | 1.1337 |  | 1324.9743 | 3.7034 |  | 0 | 0 | 0 | 0 | 905.8827 | 0 | 0 | 0 | 57764.894 | 161.4576 |  | 0 | 4412.7711 | 12.3341 |  | 0 | 0 | 0 | 0 |  | 0 | 0 | 0 | 0 | 0 | 72349.5758 | 72349.5758 | 202.223 |  | 9266.028 | 9266.028 | 0 | 63083.2547 | 0 | 1690.4408 | 0 | 14381.7076 | 0 | 3755.4173 | 0 | 14381.7076 | 0 | 3570.9517 | 0 | 14381.7076 | 0 | 3902.4044 | 0 | 14381.7076 | 0 | 16072.1484 | 18137.125 | 17952.6594 | 18284.112
43935 | 0 | 242.131 | TRUE | 1220 | CBSA Detroit-Warren-Dearborn, MI | 5A | 5A | Hour18 | 4 | Cold | None | Standard Efficiency | East North Central | East North Central | Midwest | Not in a census Place | Gas, 80% Usage | EnergyStar, 80% Usage | Yes | Electric, 80% Usage | 76F | No | 0F | None | Not Applicable | G2601630 | G2601630, G26003201 | None | None | 20 ft^2 | Fiberglass | None | 2 ft | None | data/cambium/LRMER_MidCase_15_2025start,data/cambium/LRMER_LowRECost_15_2025start,data/cambium/LRMER_95DecarbBy2035_15_2025start,data/cambium/LRMER_LowRECost_25_2025start | kg/MWh,kg/MWh,kg/MWh,kg/MWh | /lib/resources/data/cambium/LRMER_MidCase_15_2025start/RFCMc.csv,/lib/resources/data/cambium/LRMER_LowRECost_15_2025start/RFCMc.csv,/lib/resources/data/cambium/LRMER_95DecarbBy2035_15_2025start/RFCMc.csv,/lib/resources/data/cambium/LRMER_LowRECost_25_2025start/RFCMc.csv | lb/MBtu,lb/MBtu,lb/MBtu,lb/MBtu | 195.9,195.9,195.9,195.9 | 147.3,147.3,147.3,147.3 | 177.8,177.8,177.8,177.8 | LRMER_MidCase_15_2025start,LRMER_LowRECost_15_2025start,LRMER_95DecarbBy2035_15_2025start,LRMER_LowRECost_25_2025start | CO2e,CO2e,CO2e,CO2e | 200.0,200.0,200.0,200.0 | 400%+ | RFCMc | Vented Attic | None | None | None | None | None | Single-Family Detached | Single-Family Detached | Single-Family Detached | 1000-1499 | 0-1499 | Heated Basement | None | 1 | 1 | <8 | Vinyl, Light | Brick | No | Natural Gas | 72F | Yes | 6F | Night -2h | No Exterior Use | Uninsulated | 50% Usage | Room AC, EER 10.7 | 60% Conditioned | Room AC | No | None | No | Fuel Wall/Floor Furnace, 68% AFUE | Non-Ducted Heating | Natural Gas Fuel Wall/Floor Furnace | None | None | None | No | None | None | None | None | 120000-139999 | 120000-139999 | 100000-149999 | 15 ACH50 | R-30 | Uninsulated | Wall R-15, Exterior | R-15, Exterior | Unfinished, Uninsulated | None | Brick, 12-in, 3-wythe, R-11 | Summer = 0.7, Winter = 0.85 | MISO | 100% CFL | 100% Usage | 100% Usage | CR04 | None | None | None | None | None | None | None | Has Pool | None | 1.0 HP Pump | None | Cooling Season, 7 days/wk | Left/Right at 15ft | 5 | South | None | 50% | 85% | G26003201 | In metro area, not/partially in principal city | None | None | No | Hour7 | 103 | EF 17.6, 100% Usage | Metal, Dark | Stochastic | 1 | 1 | 2018 | 31 | 12 | 15 | None | MI | Owner | 1 | Low | Occupied | 2000s | 2000-09 | Natural Gas Standard | Natural Gas | Yes | Detroit Metropolita | 42.22 | -83.35 | F18 B18 L18 R18 | Double, Clear, Non-metal, Air | 67.9925 | 0.19004 |  | 55.3904 | 0.15482 |  | 36.0477 | 0.10076 |  | 0 | 0 |  | 740.0045 | 2.0684 |  | 0 | 0 |  | 0 | 0 |  | 0 | 0 |  | 0 | 0 | 0 | 0 | 0 | 40.1507 | 0.11222 |  | 0 | 491.1871 | 1.3729 |  | 21.9803 | 0.061437 |  | 1273.9799 | 3.5609 |  | 0 | 2810.5516 | 0 | 482.6881 | 1.3492 |  | 434.0383 | 1.2132 |  | 0 | 0 | 0 | 0 | 734.7292 | 0 | 0 | 0 | 16029.2291 | 44.803 |  | 0 | 4421.5632 | 12.3586 |  | 0 | 0 | 0 | 0 |  | 0 | 0 | 0 | 0 | 0 | 27639.5326 | 27639.5326 | 77.2548 |  | 6454.0111 | 6454.0111 | 0 | 21185.5215 | 0 | 1095.7186 | 0 | 4829.8556 | 0 | 2511.0248 | 0 | 4829.8556 | 0 | 2406.6386 | 0 | 4829.8556 | 0 | 2576.6079 | 0 | 4829.8556 | 0 | 5925.5742 | 7340.8804 | 7236.4943 | 7406.4635
43966 | 0 | 242.131 | TRUE | 633 | Non-CBSA East North Central | 6A | 6A | Hour18 | 1 | Cold | None | Standard Efficiency | East North Central | East North Central | Midwest | In another census Place | Electric, 100% Usage | Standard, 100% Usage | Yes | Electric, 100% Usage | 72F | No | 0F | None | Not Applicable | G2601510 | G2601510, G26001600 | None | None | 20 ft^2 | Fiberglass | 20% Leakage, Uninsulated | 2 ft | None | data/cambium/LRMER_MidCase_15_2025start,data/cambium/LRMER_LowRECost_15_2025start,data/cambium/LRMER_95DecarbBy2035_15_2025start,data/cambium/LRMER_LowRECost_25_2025start | kg/MWh,kg/MWh,kg/MWh,kg/MWh | /lib/resources/data/cambium/LRMER_MidCase_15_2025start/RFCMc.csv,/lib/resources/data/cambium/LRMER_LowRECost_15_2025start/RFCMc.csv,/lib/resources/data/cambium/LRMER_95DecarbBy2035_15_2025start/RFCMc.csv,/lib/resources/data/cambium/LRMER_LowRECost_25_2025start/RFCMc.csv | lb/MBtu,lb/MBtu,lb/MBtu,lb/MBtu | 195.9,195.9,195.9,195.9 | 147.3,147.3,147.3,147.3 | 177.8,177.8,177.8,177.8 | LRMER_MidCase_15_2025start,LRMER_LowRECost_15_2025start,LRMER_95DecarbBy2035_15_2025start,LRMER_LowRECost_25_2025start | CO2e,CO2e,CO2e,CO2e | 200.0,200.0,200.0,200.0 | 100-150% | RFCMc | Vented Attic | None | None | None | None | None | Single-Family Detached | Single-Family Detached | Single-Family Detached | 500-749 | 0-1499 | Vented Crawlspace | None | 1 | 1 | <8 | Wood, Medium/Dark | Wood Frame | No | Other Fuel | 68F | Yes | 3F | Night -2h | No Exterior Use | Uninsulated | 100% Usage | AC, SEER 13 | 100% Conditioned | Central AC | Yes | None | No | Other | Ducted Heating | None | None | None | None | No | None | None | None | None | 15000-19999 | <20000 | <20000 | 20 ACH50 | R-38 | Uninsulated | Uninsulated | Uninsulated | Unfinished, Uninsulated | None | Wood Stud, Uninsulated | Summer = 0.7, Winter = 0.85 | MISO | 100% CFL | 100% Usage | 100% Usage | CR04 | None | None | None | None | None | None | None | None | None | None | None | Cooling Season, 7 days/wk | Left/Right at 15ft | 1 | North | None | 100% | 85% | G26001600 | Not/partially in metro area | None | None | No | Hour11 | 103 | EF 17.6, 100% Usage | Composition Shingles | Stochastic | 1 | 1 | 2018 | 31 | 12 | 15 | None | MI | Owner | 1 | Medium | Occupied | <1940 | <1940 | Other Fuel | Other Fuel | Yes | Huron Co Mem | 43.78 | -82.98 | F18 B18 L18 R18 | Double, Low-E, Non-metal, Air, M-Gain | 40.7369 | 0.21945 |  | 0 | 0 |  | 0 | 0 |  | 315.9306 | 1.7019 |  | 1184.0071 | 6.3783 |  | 0 | 0 |  | 0 | 0 |  | 0 | 0 |  | 0 | 0 | 0 | 0 | 0 | 32.824 | 0.17682 |  | 0 | 329.998 | 1.7777 |  | 16.412 | 0.088412 |  | 1388.8638 | 7.4819 |  | 0 | 0 | 0 | 339.6694 | 1.8298 |  | 434.0383 | 2.3382 |  | 0 | 0 | 0 | 0 | 0 | 0 | 0 | 0 | 0 | 0 |  | 0 | 0 | 0 |  | 0 | 0 | 0 | 0 |  | 0 | 0 | 0 | 0 | 0 | 4082.48 | 4082.48 | 21.9925 |  | 4082.48 | 4082.48 | 0 | 0 | 0 | 737.6682 | 0 | 0 | 0 | 1638.2963 | 0 | 0 | 0 | 1566.8264 | 0 | 0 | 0 | 1706.3583 | 0 | 0 | 0 | 737.6682 | 1638.2963 | 1566.8264 | 1706.3583
43999 | 0 | 242.131 | TRUE | 1690 | Non-CBSA East North Central | 6A | 6A | Hour23 | 3 | Cold | None | Standard Efficiency | East North Central | East North Central | Midwest | In another census Place | Propane, 120% Usage | Standard, 120% Usage | Yes | Electric, 120% Usage | 70F | Yes | 2F | Day Setup -2h | Not Applicable | G2601650 | G2601650, G26000400 | None | None | 20 ft^2 | Fiberglass | 0% Leakage, Uninsulated | 2 ft | None | data/cambium/LRMER_MidCase_15_2025start,data/cambium/LRMER_LowRECost_15_2025start,data/cambium/LRMER_95DecarbBy2035_15_2025start,data/cambium/LRMER_LowRECost_25_2025start | kg/MWh,kg/MWh,kg/MWh,kg/MWh | /lib/resources/data/cambium/LRMER_MidCase_15_2025start/RFCMc.csv,/lib/resources/data/cambium/LRMER_LowRECost_15_2025start/RFCMc.csv,/lib/resources/data/cambium/LRMER_95DecarbBy2035_15_2025start/RFCMc.csv,/lib/resources/data/cambium/LRMER_LowRECost_25_2025start/RFCMc.csv | lb/MBtu,lb/MBtu,lb/MBtu,lb/MBtu | 195.9,195.9,195.9,195.9 | 147.3,147.3,147.3,147.3 | 177.8,177.8,177.8,177.8 | LRMER_MidCase_15_2025start,LRMER_LowRECost_15_2025start,LRMER_95DecarbBy2035_15_2025start,LRMER_LowRECost_25_2025start | CO2e,CO2e,CO2e,CO2e | 200.0,200.0,200.0,200.0 | 150-200% | RFCMc | Vented Attic | None | None | None | None | None | Single-Family Detached | Single-Family Detached | Single-Family Detached | 1500-1999 | 1500-2499 | Heated Basement | None | 2 | 2 | <8 | None | Brick | No | Propane | 65F | No | 0F | None | No Exterior Use | Uninsulated | 200% Usage | Room AC, EER 9.8 | 20% Conditioned | Room AC | Yes | None | No | Fuel Furnace, 80% AFUE | Ducted Heating | Propane Fuel Furnace | None | None | None | No | None | None | None | None | 50000-59999 | 40000-59999 | 40000-59999 | 30 ACH50 | R-30 | Uninsulated | Uninsulated | Uninsulated | Unfinished, Uninsulated | None | Brick, 12-in, 3-wythe, Uninsulated | Summer = 0.7, Winter = 0.85 | MISO | 100% LED | 100% Usage | 100% Usage | CR04 | None | None | None | None | None | None | Electric | None | None | None | None | Cooling Season, 7 days/wk | Left/Right at 15ft | 5 | Northeast | None | 200% | 85% | G26000400 | Not/partially in metro area | None | None | No | Hour11 | 103 | EF 17.6, 100% Usage | Composition Shingles | Stochastic | 1 | 1 | 2018 | 31 | 12 | 15 | None | MI | Owner | 1 | High | Occupied | 1960s | 1960-79 | Electric Standard | Electricity | Yes | Wexford Co | 44.28 | -85.42 | F12 B12 L12 R12 | Single, Clear, Non-metal | 40.7369 | 0.082197 |  | 157.9653 | 0.31873 |  | 66.2341 | 0.13364 |  | 0 | 0 |  | 500.5654 | 1.01 |  | 0 | 0 |  | 0 | 0 |  | 1400.2936 | 2.8254 |  | 0 | 0 | 1328.7842 | 1312.6653 | 11257.739 | 30.7725 | 0.062091 |  | 0 | 473.6028 | 0.95561 |  | 21.9803 | 0.044351 |  | 5335.6519 | 10.766 |  | 0 | 0 | 0 | 723.8855 | 1.4606 |  | 434.0383 | 0.87578 |  | 0 | 0 | 0 | 0 | 0 | 0 | 0 | 0 | 0 | 0 |  | 0 | 0 | 0 |  | 0 | 0 | 0 | 0 |  | 2100.4404 | 0 | 54051.9767 | 0 | 0 | 79237.6252 | 79237.6252 | 159.8818 |  | 23085.2082 | 23085.2082 | 0 | 0 | 56152.417 | 4080.4748 | 0 | 0 | 15452.3272 | 9249.559 | 0 | 0 | 15452.3272 | 8698.7142 | 0 | 0 | 15452.3272 | 9665.1276 | 0 | 0 | 15452.3272 | 19532.8019 | 24701.8861 | 24151.0413 | 25117.4548
44004 | 0 | 242.131 | TRUE | 617 | Non-CBSA East North Central | 5A | 5A | Hour15 | 1 | Cold | None | Standard Efficiency | East North Central | East North Central | Midwest | MI, Ann Arbor | None | None | None | Electric, 80% Usage | 75F | No | 0F | None | Double-Loaded Interior | G2601610 | G2601610, G26002702 | None | None | 20 ft^2 | Fiberglass | 10% Leakage, Uninsulated | 2 ft | None | data/cambium/LRMER_MidCase_15_2025start,data/cambium/LRMER_LowRECost_15_2025start,data/cambium/LRMER_95DecarbBy2035_15_2025start,data/cambium/LRMER_LowRECost_25_2025start | kg/MWh,kg/MWh,kg/MWh,kg/MWh | /lib/resources/data/cambium/LRMER_MidCase_15_2025start/RFCMc.csv,/lib/resources/data/cambium/LRMER_LowRECost_15_2025start/RFCMc.csv,/lib/resources/data/cambium/LRMER_95DecarbBy2035_15_2025start/RFCMc.csv,/lib/resources/data/cambium/LRMER_LowRECost_25_2025start/RFCMc.csv | lb/MBtu,lb/MBtu,lb/MBtu,lb/MBtu | 195.9,195.9,195.9,195.9 | 147.3,147.3,147.3,147.3 | 177.8,177.8,177.8,177.8 | LRMER_MidCase_15_2025start,LRMER_LowRECost_15_2025start,LRMER_95DecarbBy2035_15_2025start,LRMER_LowRECost_25_2025start | CO2e,CO2e,CO2e,CO2e | 200.0,200.0,200.0,200.0 | 200-300% | RFCMc | None | Middle | None | Bottom | 116 | None | 50 or more Unit | Multifamily with 5+ units, 1-3 stories | Multi-Family with 5+ Units | 500-749 | 0-1499 | Unheated Basement | None | 3 | 3 | <8 | None | Brick | No | Electricity | 80F | Yes | 3F | Day +1h | No Exterior Use | Uninsulated | 50% Usage | AC, SEER 13 | 100% Conditioned | Central AC | Yes | None | No | Electric Furnace, 100% AFUE | Ducted Heating | Electricity Electric Furnace | None | None | None | No | None | None | None | None | 30000-34999 | 20000-39999 | 20000-39999 | 30 ACH50 | None | Uninsulated | Uninsulated | Uninsulated | Finished, R-19 | None | Brick, 12-in, 3-wythe, R-15 | Summer = 0.7, Winter = 0.85 | MISO | 100% CFL | 100% Usage | 100% Usage | CR04 | None | None | None | None | None | None | None | None | None | None | None | Cooling Season, 7 days/wk | 12 | 1 | South | None | 50% | 89% | G26002702 | In metro area, not/partially in principal city | None | None | None | Hour21 | 103 | EF 17.6, 100% Usage | Asphalt Shingles, Medium | Stochastic | 1 | 1 | 2018 | 31 | 12 | 15 | None | MI | Renter | 1 | Low | Occupied | 1990s | 1980-99 | Electric Standard | Electricity | Yes | Ann Arbor Municipal | 42.22 | -83.75 | F15 B15 L15 R15 | Single, Clear, Metal, Exterior Clear Storm | 67.9925 | 0.37578 |  | 0 | 0 |  | 0 | 0 |  | 25.4972 | 0.14092 |  | 507.8922 | 2.807 |  | 0 | 0 |  | 0 | 0 |  | 225.0786 | 1.244 |  | 0 | 9436.5954 | 0 | 0 | 836.4248 | 32.824 | 0.18141 |  | 0 | 325.602 | 1.7995 |  | 16.412 | 0.090705 |  | 575.5916 | 3.1811 |  | 0 | 0 | 0 | 277.5383 | 1.5339 |  | 434.0383 | 2.3988 |  | 0 | 0 | 0 | 0 | 0 | 0 | 0 | 0 | 0 | 0 |  | 0 | 0 | 0 |  | 0 | 0 | 0 | 0 |  | 0 | 0 | 0 | 0 | 0 | 12761.1936 | 12761.1936 | 70.5278 |  | 12761.1936 | 12761.1936 | 0 | 0 | 0 | 2316.7167 | 0 | 0 | 0 | 5252.0653 | 0 | 0 | 0 | 4825.586 | 0 | 0 | 0 | 5500.819 | 0 | 0 | 0 | 2316.7167 | 5252.0653 | 4825.586 | 5500.819
44017 | 0 | 242.131 | TRUE | 1690 | Non-CBSA East North Central | 5A | 5A | Hour19 | 3 | Cold | None | None | East North Central | East North Central | Midwest | Not in a census Place | Electric, 100% Usage | EnergyStar, 100% Usage | Yes | Electric, 100% Usage | 76F | Yes | 2F | Night Setback -2h | Not Applicable | G2600810 | G2600810, G26001004 | None | None | 20 ft^2 | Fiberglass | None | 2 ft | None | data/cambium/LRMER_MidCase_15_2025start,data/cambium/LRMER_LowRECost_15_2025start,data/cambium/LRMER_95DecarbBy2035_15_2025start,data/cambium/LRMER_LowRECost_25_2025start | kg/MWh,kg/MWh,kg/MWh,kg/MWh | /lib/resources/data/cambium/LRMER_MidCase_15_2025start/RFCMc.csv,/lib/resources/data/cambium/LRMER_LowRECost_15_2025start/RFCMc.csv,/lib/resources/data/cambium/LRMER_95DecarbBy2035_15_2025start/RFCMc.csv,/lib/resources/data/cambium/LRMER_LowRECost_25_2025start/RFCMc.csv | lb/MBtu,lb/MBtu,lb/MBtu,lb/MBtu | 195.9,195.9,195.9,195.9 | 147.3,147.3,147.3,147.3 | 177.8,177.8,177.8,177.8 | LRMER_MidCase_15_2025start,LRMER_LowRECost_15_2025start,LRMER_95DecarbBy2035_15_2025start,LRMER_LowRECost_25_2025start | CO2e,CO2e,CO2e,CO2e | 200.0,200.0,200.0,200.0 | 200-300% | RFCMc | Vented Attic | None | None | None | None | None | Single-Family Detached | Single-Family Detached | Single-Family Detached | 1500-1999 | 1500-2499 | Slab | 2 Car | 1 | 1 | <8 | None | Brick | No | Natural Gas | 68F | Yes | 3F | Day and Night +2h | No Exterior Use | Uninsulated | 100% Usage | Room AC, EER 10.7 | 20% Conditioned | Room AC | No | None | No | Fuel Boiler, 80% AFUE | Non-Ducted Heating | Natural Gas Fuel Boiler | None | None | None | No | None | None | None | None | 45000-49999 | 40000-59999 | 40000-59999 | 6 ACH50 | R-49 | None | None | None | Unfinished, Uninsulated | 2ft R10 Perimeter, Vertical | Brick, 12-in, 3-wythe, R-15 | Summer = 0.7, Winter = 0.85 | MISO | 100% LED | 100% Usage | 100% Usage | CR04 | None | None | EF 12, National Average | None | None | None | None | None | None | None | None | Cooling Season, 7 days/wk | Left/Right at 15ft | 2 | Northeast | None | 100% | 85% | G26001004 | In metro area, not/partially in principal city | None | None | No | Hour10 | 103 | EF 17.6, 100% Usage | Composition Shingles | Stochastic | 1 | 1 | 2018 | 31 | 12 | 15 | None | MI | Owner | 1 | Medium | Occupied | 2000s | 2000-09 | Natural Gas Standard | Natural Gas | Yes | Grand Rapids Kent C | 42.88 | -85.52 | F9 B9 L9 R9 | Double, Clear, Metal, Air | 0 | 0 |  | 400.042 | 0.80719 |  | 23.4457 | 0.047308 |  | 0 | 0 |  | 223.0271 | 0.45001 |  | 0 | 0 |  | 319.7405 | 0.64516 |  | 95.2481 | 0.19219 |  | 0 | 0 | 0 | 0 | 0 | 30.7725 | 0.062091 |  | 16.7051 | 473.6028 | 0.95561 |  | 21.9803 | 0.044351 |  | 1910.5303 | 3.855 |  | 0 | 0 | 0 | 405.6104 | 0.81842 |  | 434.0383 | 0.87578 |  | 0 | 0 | 0 | 0 | 0 | 0 | 0 | 0 | 11001.5949 | 22.1985 |  | 0 | 4167.1775 | 8.4083 |  | 0 | 0 | 0 | 0 |  | 0 | 0 | 0 | 0 | 0 | 19523.5155 | 19523.5155 | 39.3936 |  | 4354.45 | 4354.45 | 0 | 15168.7724 | 0 | 782.9145 | 0 | 3458.1964 | 0 | 1760.6614 | 0 | 3458.1964 | 0 | 1658.512 | 0 | 3458.1964 | 0 | 1841.4961 | 0 | 3458.1964 | 0 | 4241.1109 | 5218.8578 | 5116.7084 | 5299.6925
44022 | 0 | 242.131 | TRUE | 853 | Non-CBSA East North Central | 5A | 5A | Hour21 | 1 | Cold | None | Standard Efficiency | East North Central | East North Central | Midwest | MI, Kentwood | Electric, 100% Usage | EnergyStar, 100% Usage | Yes | Electric, 100% Usage | 68F | Yes | 9F | Day Setup -4h | Double-Loaded Interior | G2600810 | G2600810, G26001003 | None | 318 Rated kWh, 100% Usage | 20 ft^2 | Fiberglass | 30% Leakage, Uninsulated | 2 ft | None | data/cambium/LRMER_MidCase_15_2025start,data/cambium/LRMER_LowRECost_15_2025start,data/cambium/LRMER_95DecarbBy2035_15_2025start,data/cambium/LRMER_LowRECost_25_2025start | kg/MWh,kg/MWh,kg/MWh,kg/MWh | /lib/resources/data/cambium/LRMER_MidCase_15_2025start/RFCMc.csv,/lib/resources/data/cambium/LRMER_LowRECost_15_2025start/RFCMc.csv,/lib/resources/data/cambium/LRMER_95DecarbBy2035_15_2025start/RFCMc.csv,/lib/resources/data/cambium/LRMER_LowRECost_25_2025start/RFCMc.csv | lb/MBtu,lb/MBtu,lb/MBtu,lb/MBtu | 195.9,195.9,195.9,195.9 | 147.3,147.3,147.3,147.3 | 177.8,177.8,177.8,177.8 | LRMER_MidCase_15_2025start,LRMER_LowRECost_15_2025start,LRMER_95DecarbBy2035_15_2025start,LRMER_LowRECost_25_2025start | CO2e,CO2e,CO2e,CO2e | 200.0,200.0,200.0,200.0 | 400%+ | RFCMc | None | Right | None | Bottom | 8 | None | 5 to 9 Unit | Multifamily with 5+ units, 1-3 stories | Multi-Family with 5+ Units | 750-999 | 0-1499 | Unheated Basement | None | 2 | 2 | <8 | None | Brick | No | Electricity | 67F | No | 0F | None | No Exterior Use | Uninsulated | 100% Usage | AC, SEER 10 | 100% Conditioned | Central AC | Yes | None | No | Electric Furnace, 100% AFUE | Ducted Heating | Electricity Electric Furnace | None | None | None | No | None | None | None | None | 80000-99999 | 80000-99999 | 60000-99999 | 8 ACH50 | None | Ceiling R-13 | Uninsulated | Uninsulated | Finished, R-7 | None | Brick, 12-in, 3-wythe, R-11 | Summer = 0.7, Winter = 0.85 | MISO | 100% Incandescent | 100% Usage | 100% Usage | CR04 | None | None | None | None | None | None | None | None | None | None | Typical Efficiency | Cooling Season, 7 days/wk | 4 | 2 | South | None | 100% | 89% | G26001003 | In metro area, not/partially in principal city | None | None | None | Hour9 | 103 | EF 19.9, 100% Usage | Asphalt Shingles, Medium | Stochastic | 1 | 1 | 2018 | 31 | 12 | 15 | None | MI | Renter | 1 | Medium | Occupied | 1980s | 1980-99 | Electric Standard | Electricity | Yes | Grand Rapids Kent C | 42.88 | -85.52 | F15 B15 L15 R15 | Single, Clear, Metal, Exterior Clear Storm | 67.9925 | 0.27181 |  | 369.8557 | 1.4786 |  | 21.6873 | 0.086698 |  | 291.3126 | 1.1646 |  | 1696.5884 | 6.7824 |  | 88.5075 | 0.35382 |  | 0 | 0 |  | 128.6582 | 0.51433 |  | 0 | 6442.8744 | 0 | 0 | 2307.6416 | 142.7256 | 0.57057 |  | 0 | 1220.3479 | 4.8785 |  | 16.412 | 0.065609 |  | 1395.0183 | 5.5768 |  | 0 | 0 | 0 | 389.4915 | 1.5571 |  | 400.042 | 1.5992 |  | 294.5364 | 0 | 0 | 0 | 0 | 0 | 0 | 0 | 0 | 0 |  | 0 | 0 | 0 |  | 0 | 0 | 0 | 0 |  | 0 | 0 | 0 | 0 | 0 | 15273.6919 | 15273.6919 | 61.059 |  | 15273.6919 | 15273.6919 | 0 | 0 | 0 | 2765.9736 | 0 | 0 | 0 | 6209.3793 | 0 | 0 | 0 | 5794.8716 | 0 | 0 | 0 | 6503.636 | 0 | 0 | 0 | 2765.9736 | 6209.3793 | 5794.8716 | 6503.636
44071 | 0 | 242.131 | TRUE | 1138 | CBSA Detroit-Warren-Dearborn, MI | 5A | 5A | Hour10 | 2 | Cold | None | None | East North Central | East North Central | Midwest | In another census Place | None | None | None | Gas, 100% Usage | 78F | No | 0F | None | Double-Loaded Interior | G2601250 | G2601250, G26002905 | None | None | 20 ft^2 | Fiberglass | 10% Leakage, Uninsulated | 2 ft | None | data/cambium/LRMER_MidCase_15_2025start,data/cambium/LRMER_LowRECost_15_2025start,data/cambium/LRMER_95DecarbBy2035_15_2025start,data/cambium/LRMER_LowRECost_25_2025start | kg/MWh,kg/MWh,kg/MWh,kg/MWh | /lib/resources/data/cambium/LRMER_MidCase_15_2025start/RFCMc.csv,/lib/resources/data/cambium/LRMER_LowRECost_15_2025start/RFCMc.csv,/lib/resources/data/cambium/LRMER_95DecarbBy2035_15_2025start/RFCMc.csv,/lib/resources/data/cambium/LRMER_LowRECost_25_2025start/RFCMc.csv | lb/MBtu,lb/MBtu,lb/MBtu,lb/MBtu | 195.9,195.9,195.9,195.9 | 147.3,147.3,147.3,147.3 | 177.8,177.8,177.8,177.8 | LRMER_MidCase_15_2025start,LRMER_LowRECost_15_2025start,LRMER_95DecarbBy2035_15_2025start,LRMER_LowRECost_25_2025start | CO2e,CO2e,CO2e,CO2e | 200.0,200.0,200.0,200.0 | 400%+ | RFCMc | None | Middle | None | Middle | 24 | None | 20 to 49 Unit | Multifamily with 5+ units, 4-7 stories | Multi-Family with 5+ Units | 1000-1499 | 0-1499 | Unheated Basement | None | 4 | 4+ | <8 | Wood, Medium/Dark | Wood Frame | No | Natural Gas | 55F | No | 0F | None | No Exterior Use | Uninsulated | 100% Usage | Shared Cooling | 100% Conditioned | Central AC | Yes | Heating and Cooling | No | Shared Heating | Ducted Heating | Natural Gas Shared Heating | None | None | Fan Coil Heating and Cooling, Natural Gas | No | None | None | None | None | 140000-159999 | 140000+ | 100000-149999 | 15 ACH50 | None | Ceiling R-13 | Uninsulated | Uninsulated | Finished, R-38 | None | Wood Stud, R-19 | Summer = 0.7, Winter = 0.85 | MISO | 100% Incandescent | 100% Usage | 100% Usage | CR04 | None | None | None | None | None | None | None | None | None | None | None | Cooling Season, 7 days/wk | 7 | 2 | South | None | 100% | 89% | G26002905 | In metro area, not/partially in principal city | None | None | None | Hour8 | 103 | EF 17.6, 100% Usage | Asphalt Shingles, Medium | Stochastic | 1 | 1 | 2018 | 31 | 12 | 15 | None | MI | Renter | 1 | Medium | Vacant | 1980s | 1980-99 | Natural Gas Standard | Natural Gas | Yes | Oakland Co Intl | 42.67 | -83.42 | F30 B30 L30 R30 | Single, Clear, Non-metal | 0 | 0 |  | 0 | 0 |  | 0 | 0 |  | 1.1723 | 0.0035127 |  | 128.6582 | 0.38552 |  | 0 | 0 |  | 0 | 0 |  | 147.1217 | 0.44085 |  | 0 | 0 | 0 | 0 | 0 | 0 | 0 |  | 0 | 0 | 0 |  | 16.412 | 0.049178 |  | 0 | 0 |  | 0 | 0 | 0 | 0 | 0 |  | 434.0383 | 1.3006 |  | 0 | 0 | 0 | 0 | 0 | 0 | 0 | 0 | 2514.5498 | 7.5348 |  | 0 | 1604.5641 | 4.8081 |  | 0 | 0 | 0 | 0 |  | 0 | 0 | 0 | 0 | 0 | 4846.5163 | 4846.5163 | 14.5225 |  | 727.4024 | 727.4024 | 0 | 4119.1139 | 0 | 131.5518 | 0 | 939.0469 | 0 | 294.5606 | 0 | 939.0469 | 0 | 278.7956 | 0 | 939.0469 | 0 | 305.5053 | 0 | 939.0469 | 0 | 1070.5986 | 1233.6075 | 1217.8424 | 1244.5522
44141 | 0 | 242.131 | TRUE | 1690 | Non-CBSA East North Central | 5A | 5A | Hour12 | 3 | Cold | None | Standard Efficiency | East North Central | East North Central | Midwest | Not in a census Place | Gas, 100% Usage | EnergyStar, 100% Usage | Yes | Gas, 100% Usage | 78F | Yes | 5F | Day Setup and Night Setback -1h | Not Applicable | G2601550 | G2601550, G26001704 | None | 290 Rated kWh, 100% Usage | 20 ft^2 | Fiberglass | 20% Leakage, Uninsulated | 2 ft | None | data/cambium/LRMER_MidCase_15_2025start,data/cambium/LRMER_LowRECost_15_2025start,data/cambium/LRMER_95DecarbBy2035_15_2025start,data/cambium/LRMER_LowRECost_25_2025start | kg/MWh,kg/MWh,kg/MWh,kg/MWh | /lib/resources/data/cambium/LRMER_MidCase_15_2025start/RFCMc.csv,/lib/resources/data/cambium/LRMER_LowRECost_15_2025start/RFCMc.csv,/lib/resources/data/cambium/LRMER_95DecarbBy2035_15_2025start/RFCMc.csv,/lib/resources/data/cambium/LRMER_LowRECost_25_2025start/RFCMc.csv | lb/MBtu,lb/MBtu,lb/MBtu,lb/MBtu | 195.9,195.9,195.9,195.9 | 147.3,147.3,147.3,147.3 | 177.8,177.8,177.8,177.8 | LRMER_MidCase_15_2025start,LRMER_LowRECost_15_2025start,LRMER_95DecarbBy2035_15_2025start,LRMER_LowRECost_25_2025start | CO2e,CO2e,CO2e,CO2e | 200.0,200.0,200.0,200.0 | 400%+ | RFCMc | Vented Attic | None | None | None | None | None | Single-Family Detached | Single-Family Detached | Single-Family Detached | 1500-1999 | 1500-2499 | Unheated Basement | None | 2 | 2 | <8 | Vinyl, Light | Brick | No | Natural Gas | 70F | Yes | 3F | Night +5h | No Exterior Use | Uninsulated | 100% Usage | AC, SEER 13 | 100% Conditioned | Central AC | Yes | None | No | Fuel Furnace, 92.5% AFUE | Ducted Heating | Natural Gas Fuel Furnace | None | None | None | No | None | None | None | None | 140000-159999 | 140000+ | 100000-149999 | 7 ACH50 | R-30 | Ceiling R-13 | Uninsulated | Uninsulated | Unfinished, Uninsulated | None | Brick, 12-in, 3-wythe, R-15 | Summer = 0.7, Winter = 0.85 | MISO | 100% CFL | 100% Usage | 100% Usage | CR04 | None | None | EF 12, National Average | Gas Fireplace | None | None | None | None | None | None | Typical Efficiency | Cooling Season, 7 days/wk | Left/Right at 15ft | 2 | West | None | 100% | 85% | G26001704 | Not/partially in metro area | None | None | No | Hour17 | 103 | EF 17.6, 100% Usage | Composition Shingles | Stochastic | 1 | 1 | 2018 | 31 | 12 | 15 | None | MI | Owner | 1 | Medium | Occupied | 1990s | 1980-99 | Natural Gas Standard | Natural Gas | Yes | Livingston Co | 42.63 | -83.98 | F15 B15 L15 R15 | Double, Clear, Metal, Air, Exterior Clear Storm | 67.9925 | 0.13719 |  | 35.7547 | 0.072144 |  | 23.4457 | 0.047308 |  | 289.8473 | 0.58484 |  | 1500.5239 | 3.0277 |  | 91.1451 | 0.18391 |  | 319.7405 | 0.64516 |  | 467.7414 | 0.94379 |  | 0 | 0 | 0 | 0 | 0 | 46.0122 | 0.092841 |  | 0 | 620.1384 | 1.2513 |  | 21.9803 | 0.044351 |  | 1910.5303 | 3.855 |  | 0 | 0 | 0 | 27.8418 | 0.056178 |  | 434.0383 | 0.87578 |  | 351.6853 | 0 | 0 | 0 | 475.0682 | 1570.2748 | 0 | 0 | 21111.6676 | 42.5981 |  | 0 | 4309.6101 | 8.6957 |  | 0 | 0 | 813.5653 | 1.6416 |  | 0 | 0 | 0 | 0 | 0 | 34488.3104 | 34488.3104 | 69.5888 |  | 6208.4175 | 6208.4175 | 0 | 28279.8929 | 0 | 1160.4503 | 0 | 6447.2617 | 0 | 2561.2261 | 0 | 6447.2617 | 0 | 2414.704 | 0 | 6447.2617 | 0 | 2682.6773 | 0 | 6447.2617 | 0 | 7607.712 | 9008.4878 | 8861.9657 | 9129.939
44184 | 0 | 242.131 | TRUE | 2663 | Non-CBSA East North Central | 5A | 5A | Hour13 | 3 | Cold | None | None | East North Central | East North Central | Midwest | In another census Place | Electric, 100% Usage | Standard, 100% Usage | Yes | Electric, 100% Usage | 78F | No | 0F | None | Not Applicable | G2600490 | G2600490, G26001702 | None | None | 20 ft^2 | Fiberglass | None | 2 ft | None | data/cambium/LRMER_MidCase_15_2025start,data/cambium/LRMER_LowRECost_15_2025start,data/cambium/LRMER_95DecarbBy2035_15_2025start,data/cambium/LRMER_LowRECost_25_2025start | kg/MWh,kg/MWh,kg/MWh,kg/MWh | /lib/resources/data/cambium/LRMER_MidCase_15_2025start/RFCMc.csv,/lib/resources/data/cambium/LRMER_LowRECost_15_2025start/RFCMc.csv,/lib/resources/data/cambium/LRMER_95DecarbBy2035_15_2025start/RFCMc.csv,/lib/resources/data/cambium/LRMER_LowRECost_25_2025start/RFCMc.csv | lb/MBtu,lb/MBtu,lb/MBtu,lb/MBtu | 195.9,195.9,195.9,195.9 | 147.3,147.3,147.3,147.3 | 177.8,177.8,177.8,177.8 | LRMER_MidCase_15_2025start,LRMER_LowRECost_15_2025start,LRMER_95DecarbBy2035_15_2025start,LRMER_LowRECost_25_2025start | CO2e,CO2e,CO2e,CO2e | 200.0,200.0,200.0,200.0 | 400%+ | RFCMc | Vented Attic | None | None | None | None | None | Single-Family Detached | Single-Family Detached | Single-Family Detached | 2500-2999 | 2500-3999 | Unheated Basement | None | 1 | 1 | <8 | Vinyl, Light | Brick | No | Electricity | 70F | Yes | 3F | Day and Night -5h | No Exterior Use | Uninsulated | 100% Usage | Room AC, EER 10.7 | <10% Conditioned | Room AC | No | None | Yes | Electric Baseboard, 100% Efficiency | Non-Ducted Heating | Electricity Baseboard | None | None | None | No | None | None | None | None | 70000-79999 | 60000-79999 | 60000-99999 | 10 ACH50 | R-13 | Uninsulated | Uninsulated | Uninsulated | Unfinished, Uninsulated | None | Brick, 12-in, 3-wythe, Uninsulated | Summer = 0.7, Winter = 0.85 | MISO | 100% LED | 100% Usage | 100% Usage | CR04 | None | EF 17.6 | EF 12, National Average | None | None | None | Electric | None | None | None | None | Cooling Season, 7 days/wk | Left/Right at 15ft | 1 | South | None | 100% | 85% | G26001702 | In metro area, not/partially in principal city | None | None | No | Hour9 | 103 | EF 6.7, 100% Usage | Slate | Stochastic | 1 | 1 | 2018 | 31 | 12 | 15 | None | MI | Owner | 1 | Medium | Occupied | 1960s | 1960-79 | Electric Standard | Electricity | Yes | Flint Bishop Intl | 42.97 | -83.75 | F9 B9 L9 R9 | Single, Clear, Non-metal, Exterior Clear Storm | 0 | 0 |  | 525.7695 | 0.67325 |  | 19.6358 | 0.025144 |  | 0 | 0 |  | 99.3511 | 0.12722 |  | 0 | 0 |  | 319.7405 | 0.40943 |  | 0 | 0 |  | 0 | 32753.0366 | 883.0231 | 872.4726 | 1490.5595 | 38.9785 | 0.049912 |  | 0 | 677.8734 | 0.86802 |  | 21.9803 | 0.028146 |  | 1906.4273 | 2.4412 |  | 0 | 0 | 0 | 339.6694 | 0.43495 |  | 1790.0781 | 2.2922 |  | 0 | 0 | 0 | 0 | 0 | 0 | 0 | 0 | 0 | 0 |  | 0 | 0 | 0 |  | 0 | 0 | 0 | 0 |  | 0 | 0 | 0 | 0 | 0 | 41738.0095 | 41738.0095 | 53.446 |  | 41738.0095 | 41738.0095 | 0 | 0 | 0 | 7487.7269 | 0 | 0 | 0 | 17032.9451 | 0 | 0 | 0 | 15670.3767 | 0 | 0 | 0 | 17786.4323 | 0 | 0 | 0 | 7487.7269 | 17032.9451 | 15670.3767 | 17786.4323
44197 | 0 | 242.131 | TRUE | 1138 | CBSA Detroit-Warren-Dearborn, MI | 5A | 5A | Hour18 | 2 | Cold | None | Standard Efficiency | East North Central | East North Central | Midwest | Not in a census Place | Gas, 120% Usage | Standard, 120% Usage | Yes | Gas, 120% Usage | 68F | No | 0F | None | Double-Loaded Interior | G2600990 | G2600990, G26003001 | None | 318 Rated kWh, 120% Usage | 20 ft^2 | Fiberglass | None | 2 ft | None | data/cambium/LRMER_MidCase_15_2025start,data/cambium/LRMER_LowRECost_15_2025start,data/cambium/LRMER_95DecarbBy2035_15_2025start,data/cambium/LRMER_LowRECost_25_2025start | kg/MWh,kg/MWh,kg/MWh,kg/MWh | /lib/resources/data/cambium/LRMER_MidCase_15_2025start/RFCMc.csv,/lib/resources/data/cambium/LRMER_LowRECost_15_2025start/RFCMc.csv,/lib/resources/data/cambium/LRMER_95DecarbBy2035_15_2025start/RFCMc.csv,/lib/resources/data/cambium/LRMER_LowRECost_25_2025start/RFCMc.csv | lb/MBtu,lb/MBtu,lb/MBtu,lb/MBtu | 195.9,195.9,195.9,195.9 | 147.3,147.3,147.3,147.3 | 177.8,177.8,177.8,177.8 | LRMER_MidCase_15_2025start,LRMER_LowRECost_15_2025start,LRMER_95DecarbBy2035_15_2025start,LRMER_LowRECost_25_2025start | CO2e,CO2e,CO2e,CO2e | 200.0,200.0,200.0,200.0 | 200-300% | RFCMc | None | Right | None | Bottom | 12 | None | 10 to 19 Unit | Multifamily with 5+ units, 1-3 stories | Multi-Family with 5+ Units | 1000-1499 | 0-1499 | Unheated Basement | None | 3 | 3 | <8 | None | Brick | No | Natural Gas | 68F | No | 0F | None | No Exterior Use | Uninsulated | 200% Usage | None | None | None | No | None | No | Fuel Boiler, 76% AFUE | Non-Ducted Heating | Natural Gas Fuel Boiler | None | None | None | No | None | None | None | None | 60000-69999 | 60000-79999 | 60000-99999 | 25 ACH50 | None | Uninsulated | Uninsulated | Uninsulated | Finished, R-19 | None | Brick, 12-in, 3-wythe, R-19 | Summer = 0.7, Winter = 0.85 | MISO | 100% LED | 100% Usage | 100% Usage | CR04 | None | None | None | None | None | None | None | None | None | None | None | Cooling Season, 7 days/wk | 12 | 3 | South | None | 200% | 89% | G26003001 | In metro area, not/partially in principal city | None | None | None | Hour17 | 103 | EF 17.6, 100% Usage | Asphalt Shingles, Medium | Stochastic | 1 | 1 | 2018 | 31 | 12 | 15 | None | MI | Renter | 1 | High | Occupied | 1980s | 1980-99 | Natural Gas Standard | Natural Gas | No | Selfridge Angb | 42.6 | -82.83 | F12 B12 L12 R12 | Single, Clear, Metal | 67.9925 | 0.20374 |  | 92.0243 | 0.27575 |  | 38.6854 | 0.11592 |  | 0 | 0 |  | 0 | 0 |  | 135.1058 | 0.40484 |  | 0 | 0 |  | 104.0402 | 0.31175 |  | 0 | 0 | 0 | 0 | 0 | 26.0833 | 0.078158 |  | 0 | 357.8398 | 1.0723 |  | 16.412 | 0.049178 |  | 3310.8239 | 9.9208 |  | 0 | 0 | 0 | 35.4616 | 0.10626 |  | 434.0383 | 1.3006 |  | 0 | 0 | 0 | 0 | 1222.9856 | 0 | 0 | 0 | 16632.0763 | 49.8378 |  | 0 | 8422.2764 | 25.2372 |  | 0 | 0 | 1040.6954 | 3.1184 |  | 0 | 0 | 0 | 0 | 0 | 31936.5406 | 31936.5406 | 95.6974 |  | 4618.507 | 4618.507 | 0 | 27317.7406 | 0 | 827.7648 | 0 | 6227.9013 | 0 | 1874.8002 | 0 | 6227.9013 | 0 | 1756.1391 | 0 | 6227.9013 | 0 | 1955.8858 | 0 | 6227.9013 | 0 | 7055.6661 | 8102.7015 | 7984.0404 | 8183.787
44219 | 0 | 242.131 | TRUE | 1220 | Non-CBSA East North Central | 5A | 5A | Hour23 | 3 | Cold | None | None | East North Central | East North Central | Midwest | Not in a census Place | Electric, 80% Usage | EnergyStar, 80% Usage | Yes | Electric, 80% Usage | 72F | Yes | 2F | Night Setup -5h | Not Applicable | G2601390 | G2601390, G26000801 | None | 318 Rated kWh, 80% Usage | 20 ft^2 | Fiberglass | 0% Leakage, Uninsulated | 2 ft | None | data/cambium/LRMER_MidCase_15_2025start,data/cambium/LRMER_LowRECost_15_2025start,data/cambium/LRMER_95DecarbBy2035_15_2025start,data/cambium/LRMER_LowRECost_25_2025start | kg/MWh,kg/MWh,kg/MWh,kg/MWh | /lib/resources/data/cambium/LRMER_MidCase_15_2025start/RFCMc.csv,/lib/resources/data/cambium/LRMER_LowRECost_15_2025start/RFCMc.csv,/lib/resources/data/cambium/LRMER_95DecarbBy2035_15_2025start/RFCMc.csv,/lib/resources/data/cambium/LRMER_LowRECost_25_2025start/RFCMc.csv | lb/MBtu,lb/MBtu,lb/MBtu,lb/MBtu | 195.9,195.9,195.9,195.9 | 147.3,147.3,147.3,147.3 | 177.8,177.8,177.8,177.8 | LRMER_MidCase_15_2025start,LRMER_LowRECost_15_2025start,LRMER_95DecarbBy2035_15_2025start,LRMER_LowRECost_25_2025start | CO2e,CO2e,CO2e,CO2e | 200.0,200.0,200.0,200.0 | 150-200% | RFCMc | Vented Attic | None | None | None | None | None | Single-Family Detached | Single-Family Detached | Single-Family Detached | 1000-1499 | 0-1499 | Heated Basement | 1 Car | 2 | 2 | <8 | None | Brick | No | Natural Gas | 67F | Yes | 3F | Day and Night | No Exterior Use | Uninsulated | 50% Usage | AC, SEER 13 | 100% Conditioned | Central AC | Yes | None | No | Fuel Furnace, 80% AFUE | Ducted Heating | Natural Gas Fuel Furnace | None | None | None | No | None | None | None | None | 15000-19999 | <20000 | <20000 | 15 ACH50 | R-30 | Uninsulated | Wall R-5, Exterior | R-5, Exterior | Unfinished, Uninsulated | None | Brick, 12-in, 3-wythe, R-15 | Summer = 0.7, Winter = 0.85 | MISO | 100% CFL | 100% Usage | 100% Usage | CR04 | None | None | EF 12, National Average | None | None | None | None | None | None | None | None | Cooling Season, 7 days/wk | Left/Right at 15ft | 1 | Northeast | None | 50% | 85% | G26000801 | In metro area, not/partially in principal city | None | None | No | Hour9 | 103 | EF 17.6, 100% Usage | Wood Shingles | Stochastic | 1 | 1 | 2018 | 31 | 12 | 15 | None | MI | Owner | 1 | Low | Occupied | 1990s | 1980-99 | Natural Gas Standard | Natural Gas | Yes | Tulip City | 42.75 | -86.1 | F12 B12 L12 R12 | Triple, Low-E, Non-metal, Air, L-Gain | 0 | 0 |  | 220.6825 | 0.61683 |  | 12.8951 | 0.036043 |  | 129.2443 | 0.36125 |  | 1062.3826 | 2.9694 |  | 48.0637 | 0.13434 |  | 319.7405 | 0.8937 |  | 434.0383 | 1.2132 |  | 0 | 0 | 0 | 0 | 0 | 40.1507 | 0.11222 |  | 24.911 | 491.1871 | 1.3729 |  | 21.9803 | 0.061437 |  | 769.3116 | 2.1503 |  | 0 | 0 | 0 | 271.6769 | 0.75936 |  | 434.0383 | 1.2132 |  | 0 | 0 | 0 | 0 | 0 | 0 | 0 | 0 | 17136.1585 | 47.897 |  | 0 | 2234.6669 | 6.2461 |  | 0 | 0 | 0 | 0 |  | 0 | 0 | 0 | 0 | 0 | 23651.1284 | 23651.1284 | 66.1068 |  | 4280.303 | 4280.303 | 0 | 19370.8254 | 0 | 773.7388 | 0 | 4416.1445 | 0 | 1733.0322 | 0 | 4416.1445 | 0 | 1643.9045 | 0 | 4416.1445 | 0 | 1788.126 | 0 | 4416.1445 | 0 | 5189.8832 | 6149.1767 | 6060.0489 | 6204.2705
44371 | 0 | 242.131 | TRUE | 2176 | Non-CBSA East North Central | 5A | 5A | Hour4 | 3 | Cold | None | None | East North Central | East North Central | Midwest | In another census Place | Electric, 120% Usage | EnergyStar, 120% Usage | Yes | Gas, 120% Usage | 72F | No | 0F | None | Not Applicable | G2601390 | G2601390, G26000801 | None | 290 Rated kWh, 120% Usage | 20 ft^2 | Fiberglass | None | 2 ft | None | data/cambium/LRMER_MidCase_15_2025start,data/cambium/LRMER_LowRECost_15_2025start,data/cambium/LRMER_95DecarbBy2035_15_2025start,data/cambium/LRMER_LowRECost_25_2025start | kg/MWh,kg/MWh,kg/MWh,kg/MWh | /lib/resources/data/cambium/LRMER_MidCase_15_2025start/RFCMc.csv,/lib/resources/data/cambium/LRMER_LowRECost_15_2025start/RFCMc.csv,/lib/resources/data/cambium/LRMER_95DecarbBy2035_15_2025start/RFCMc.csv,/lib/resources/data/cambium/LRMER_LowRECost_25_2025start/RFCMc.csv | lb/MBtu,lb/MBtu,lb/MBtu,lb/MBtu | 195.9,195.9,195.9,195.9 | 147.3,147.3,147.3,147.3 | 177.8,177.8,177.8,177.8 | LRMER_MidCase_15_2025start,LRMER_LowRECost_15_2025start,LRMER_95DecarbBy2035_15_2025start,LRMER_LowRECost_25_2025start | CO2e,CO2e,CO2e,CO2e | 200.0,200.0,200.0,200.0 | 400%+ | RFCMc | Vented Attic | None | None | None | None | None | Single-Family Detached | Single-Family Detached | Single-Family Detached | 2000-2499 | 1500-2499 | Unheated Basement | 2 Car | 2 | 2 | <8 | None | Brick | No | Natural Gas | 70F | No | 0F | None | No Exterior Use | Uninsulated | 200% Usage | Room AC, EER 10.7 | 20% Conditioned | Room AC | No | None | No | Fuel Boiler, 80% AFUE | Non-Ducted Heating | Natural Gas Fuel Boiler | None | None | None | No | None | None | None | None | 180000-199999 | 140000+ | 150000+ | 15 ACH50 | R-49 | Uninsulated | Uninsulated | Uninsulated | Unfinished, Uninsulated | None | Brick, 12-in, 3-wythe, R-7 | Summer = 0.7, Winter = 0.85 | MISO | 100% LED | 100% Usage | 100% Usage | CR04 | None | EF 17.6 | None | None | None | None | None | None | None | None | None | Cooling Season, 7 days/wk | Left/Right at 15ft | 9 | Southwest | None | 200% | 85% | G26000801 | In metro area, not/partially in principal city | None | None | No | Hour16 | 103 | EF 15.9, 100% Usage | Composition Shingles | Stochastic | 1 | 1 | 2018 | 31 | 12 | 15 | None | MI | Owner | 1 | High | Occupied | 1970s | 1960-79 | Natural Gas Standard | Natural Gas | Yes | Tulip City | 42.75 | -86.1 | F18 B18 L18 R18 | Double, Clear, Non-metal, Air | 0 | 0 |  | 1524.8488 | 2.3896 |  | 89.0936 | 0.13962 |  | 0 | 0 |  | 743.8144 | 1.1656 |  | 400.6282 | 0.62782 |  | 0 | 0 |  | 123.3829 | 0.19335 |  | 0 | 0 | 0 | 0 | 0 | 34.8755 | 0.054653 |  | 16.7051 | 575.5916 | 0.90201 |  | 21.9803 | 0.034445 |  | 7602.8497 | 11.9144 |  | 0 | 0 | 0 | 71.5093 | 0.11206 |  | 914.0887 | 1.4325 |  | 0 | 0 | 0 | 0 | 0 | 0 | 0 | 0 | 34406.5436 | 53.9183 |  | 0 | 23071.4338 | 36.1551 |  | 0 | 0 | 2099.5611 | 3.2902 |  | 0 | 0 | 0 | 0 | 0 | 71696.6135 | 71696.6135 | 112.3554 |  | 12119.368 | 12119.368 | 0 | 59577.2455 | 0 | 2163.1294 | 0 | 13582.3903 | 0 | 4888.1844 | 0 | 13582.3903 | 0 | 4607.1881 | 0 | 13582.3903 | 0 | 5087.2013 | 0 | 13582.3903 | 0 | 15745.5197 | 18470.5748 | 18189.5784 | 18669.5916
44473 | 0 | 242.131 | TRUE | 2663 | Non-CBSA East North Central | 5A | 5A | Hour5 | 4 | Cold | None | Standard Efficiency | East North Central | East North Central | Midwest | MI, Portage | None | None | None | Gas, 120% Usage | 75F | Yes | 2F | Day and Night Setup -4h | Not Applicable | G2600770 | G2600770, G26002102 | None | 290 Rated kWh, 120% Usage | 20 ft^2 | Fiberglass | 20% Leakage, Uninsulated | 2 ft | None | data/cambium/LRMER_MidCase_15_2025start,data/cambium/LRMER_LowRECost_15_2025start,data/cambium/LRMER_95DecarbBy2035_15_2025start,data/cambium/LRMER_LowRECost_25_2025start | kg/MWh,kg/MWh,kg/MWh,kg/MWh | /lib/resources/data/cambium/LRMER_MidCase_15_2025start/RFCMc.csv,/lib/resources/data/cambium/LRMER_LowRECost_15_2025start/RFCMc.csv,/lib/resources/data/cambium/LRMER_95DecarbBy2035_15_2025start/RFCMc.csv,/lib/resources/data/cambium/LRMER_LowRECost_25_2025start/RFCMc.csv | lb/MBtu,lb/MBtu,lb/MBtu,lb/MBtu | 195.9,195.9,195.9,195.9 | 147.3,147.3,147.3,147.3 | 177.8,177.8,177.8,177.8 | LRMER_MidCase_15_2025start,LRMER_LowRECost_15_2025start,LRMER_95DecarbBy2035_15_2025start,LRMER_LowRECost_25_2025start | CO2e,CO2e,CO2e,CO2e | 200.0,200.0,200.0,200.0 | 400%+ | RFCMc | Vented Attic | None | None | None | None | None | Single-Family Detached | Single-Family Detached | Single-Family Detached | 2500-2999 | 2500-3999 | Unheated Basement | 1 Car | 1 | 1 | <8 | None | Brick | No | Natural Gas | 80F | No | 0F | None | No Exterior Use | Uninsulated | 200% Usage | Room AC, EER 9.8 | 20% Conditioned | Room AC | Yes | None | No | Fuel Furnace, 80% AFUE | Ducted Heating | Natural Gas Fuel Furnace | None | None | None | No | None | None | None | None | 70000-79999 | 60000-79999 | 60000-99999 | 15 ACH50 | R-38 | Uninsulated | Uninsulated | Uninsulated | Unfinished, Uninsulated | None | Brick, 12-in, 3-wythe, Uninsulated | Summer = 0.7, Winter = 0.85 | MISO | 100% CFL | 100% Usage | 100% Usage | CR04 | None | EF 17.6 | None | None | None | None | Gas | None | None | None | None | Cooling Season, 7 days/wk | Left/Right at 15ft | 2 | Southeast | None | 200% | 85% | G26002102 | In metro area, principal city | None | None | No | Hour16 | 104 | EF 17.6, 100% Usage | Asphalt Shingles, Medium | Stochastic | 1 | 1 | 2018 | 31 | 12 | 15 | None | MI | Owner | 1 | High | Occupied | 1960s | 1960-79 | Electric Standard | Electricity | Yes | Kalamazoo Battle Cr | 42.24 | -85.55 | F6 B6 L6 R6 | Single, Clear, Metal | 67.9925 | 0.087065 |  | 0 | 0 |  | 0 | 0 |  | 0 | 0 |  | 444.2957 | 0.56893 |  | 109.3155 | 0.13998 |  | 0 | 0 |  | 1911.7026 | 2.448 |  | 0 | 0 | 0 | 1014.319 | 4450.2842 | 58.3211 | 0.074681 |  | 24.911 | 887.4192 | 1.1363 |  | 21.9803 | 0.028146 |  | 4317.523 | 5.5286 |  | 0 | 0 | 0 | 33.4101 | 0.042782 |  | 868.0765 | 1.1116 |  | 0 | 0 | 0 | 0 | 0 | 0 | 0 | 0 | 74999.8175 | 96.0381 |  | 2331.6734 | 0 | 0 |  | 0 | 0 | 976.2197 | 1.2501 |  | 0 | 0 | 0 | 0 | 0 | 92517.5546 | 92517.5546 | 118.4697 |  | 14209.8439 | 14209.8439 | 0 | 78307.7107 | 0 | 2546.6984 | 0 | 17852.537 | 0 | 5748.5208 | 0 | 17852.537 | 0 | 5384.3097 | 0 | 17852.537 | 0 | 6021.2836 | 0 | 17852.537 | 0 | 20399.2355 | 23601.0578 | 23236.8467 | 23873.8206
44493 | 0 | 242.131 | TRUE | 2176 | CBSA Detroit-Warren-Dearborn, MI | 5A | 5A | Hour3 | 3 | Cold | None | Standard Efficiency | East North Central | East North Central | Midwest | MI, Farmington Hills | Electric, 100% Usage | EnergyStar, 100% Usage | Yes | Gas, 100% Usage | 68F | No | 0F | None | Not Applicable | G2601250 | G2601250, G26002907 | None | 318 Rated kWh, 100% Usage | 20 ft^2 | Fiberglass | 30% Leakage, R-4 | 2 ft | None | data/cambium/LRMER_MidCase_15_2025start,data/cambium/LRMER_LowRECost_15_2025start,data/cambium/LRMER_95DecarbBy2035_15_2025start,data/cambium/LRMER_LowRECost_25_2025start | kg/MWh,kg/MWh,kg/MWh,kg/MWh | /lib/resources/data/cambium/LRMER_MidCase_15_2025start/RFCMc.csv,/lib/resources/data/cambium/LRMER_LowRECost_15_2025start/RFCMc.csv,/lib/resources/data/cambium/LRMER_95DecarbBy2035_15_2025start/RFCMc.csv,/lib/resources/data/cambium/LRMER_LowRECost_25_2025start/RFCMc.csv | lb/MBtu,lb/MBtu,lb/MBtu,lb/MBtu | 195.9,195.9,195.9,195.9 | 147.3,147.3,147.3,147.3 | 177.8,177.8,177.8,177.8 | LRMER_MidCase_15_2025start,LRMER_LowRECost_15_2025start,LRMER_95DecarbBy2035_15_2025start,LRMER_LowRECost_25_2025start | CO2e,CO2e,CO2e,CO2e | 200.0,200.0,200.0,200.0 | 0-100% | RFCMc | Vented Attic | None | None | None | None | None | Single-Family Detached | Single-Family Detached | Single-Family Detached | 2000-2499 | 1500-2499 | Slab | 2 Car | 1 | 1 | <8 | None | Brick | No | Natural Gas | 68F | No | 0F | None | No Exterior Use | Uninsulated | 100% Usage | AC, SEER 10 | 100% Conditioned | Central AC | Yes | None | No | Fuel Furnace, 92.5% AFUE | Ducted Heating | Natural Gas Fuel Furnace | None | None | None | No | None | None | None | None | 10000-14999 | <20000 | <20000 | 15 ACH50 | R-19 | None | None | None | Unfinished, Uninsulated | Uninsulated | Brick, 12-in, 3-wythe, R-7 | Summer = 0.7, Winter = 0.85 | MISO | 100% LED | 100% Usage | 100% Usage | CR04 | None | EF 17.6 | EF 12, National Average | None | None | None | None | None | None | None | None | Cooling Season, 7 days/wk | Left/Right at 15ft | 1 | North | None | 100% | 85% | G26002907 | In metro area, not/partially in principal city | None | None | No | Hour18 | 103 | EF 15.9, 100% Usage | Composition Shingles | Stochastic | 1 | 1 | 2018 | 31 | 12 | 15 | None | MI | Owner | 1 | Medium | Occupied | 1970s | 1960-79 | Electric Standard | Electricity | Yes | Oakland Co Intl | 42.67 | -83.42 | F9 B9 L9 R9 | Double, Low-E, Non-metal, Air, M-Gain | 67.9925 | 0.10655 |  | 275.7799 | 0.43217 |  | 16.1189 | 0.02526 |  | 302.1563 | 0.47351 |  | 4148.7141 | 6.5014 |  | 60.3726 | 0.09461 |  | 319.7405 | 0.50106 |  | 752.3134 | 1.1789 |  | 0 | 0 | 0 | 0 | 1407.9134 | 34.8755 | 0.054653 |  | 16.7051 | 575.5916 | 0.90201 |  | 21.9803 | 0.034445 |  | 1782.1652 | 2.7928 |  | 0 | 0 | 0 | 23.1526 | 0.036282 |  | 914.0887 | 1.4325 |  | 0 | 0 | 0 | 0 | 0 | 0 | 0 | 0 | 33933.2338 | 53.1766 |  | 0 | 0 | 0 |  | 0 | 0 | 679.6318 | 1.065 |  | 0 | 0 | 0 | 0 | 0 | 45332.8192 | 45332.8192 | 71.0409 |  | 10719.6605 | 10719.6605 | 0 | 34612.8657 | 0 | 1951.7739 | 0 | 7891.0476 | 0 | 4324.3787 | 0 | 7891.0476 | 0 | 4142.8673 | 0 | 7891.0476 | 0 | 4476.9717 | 0 | 7891.0476 | 0 | 9842.8215 | 12215.4262 | 12033.9149 | 12368.0192
44529 | 0 | 242.131 | TRUE | 1220 | CBSA Detroit-Warren-Dearborn, MI | 5A | 5A | Hour1 | 3 | Cold | None | Standard Efficiency | East North Central | East North Central | Midwest | In another census Place | Electric, 80% Usage | EnergyStar, 80% Usage | Yes | Electric, 80% Usage | 72F | Yes | 2F | Day Setup -3h | Not Applicable | G2601630 | G2601630, G26003206 | None | None | 20 ft^2 | Fiberglass | 20% Leakage, Uninsulated | 2 ft | None | data/cambium/LRMER_MidCase_15_2025start,data/cambium/LRMER_LowRECost_15_2025start,data/cambium/LRMER_95DecarbBy2035_15_2025start,data/cambium/LRMER_LowRECost_25_2025start | kg/MWh,kg/MWh,kg/MWh,kg/MWh | /lib/resources/data/cambium/LRMER_MidCase_15_2025start/RFCMc.csv,/lib/resources/data/cambium/LRMER_LowRECost_15_2025start/RFCMc.csv,/lib/resources/data/cambium/LRMER_95DecarbBy2035_15_2025start/RFCMc.csv,/lib/resources/data/cambium/LRMER_LowRECost_25_2025start/RFCMc.csv | lb/MBtu,lb/MBtu,lb/MBtu,lb/MBtu | 195.9,195.9,195.9,195.9 | 147.3,147.3,147.3,147.3 | 177.8,177.8,177.8,177.8 | LRMER_MidCase_15_2025start,LRMER_LowRECost_15_2025start,LRMER_95DecarbBy2035_15_2025start,LRMER_LowRECost_25_2025start | CO2e,CO2e,CO2e,CO2e | 200.0,200.0,200.0,200.0 | 300-400% | RFCMc | Vented Attic | None | None | None | None | None | Single-Family Detached | Single-Family Detached | Single-Family Detached | 1000-1499 | 0-1499 | Vented Crawlspace | None | 2 | 2 | <8 | None | Brick | No | Natural Gas | 67F | Yes | 3F | Day -1h | No Exterior Use | Uninsulated | 50% Usage | AC, SEER 15 | 100% Conditioned | Central AC | Yes | None | No | Fuel Furnace, 76% AFUE | Ducted Heating | Natural Gas Fuel Furnace | None | None | None | No | None | None | None | None | 80000-99999 | 80000-99999 | 60000-99999 | 15 ACH50 | R-7 | Uninsulated | Uninsulated | Uninsulated | Unfinished, Uninsulated | None | Brick, 12-in, 3-wythe, Uninsulated | Summer = 0.7, Winter = 0.85 | MISO | 100% Incandescent | 100% Usage | 100% Usage | CR04 | None | None | None | None | None | None | None | None | None | None | None | Cooling Season, 7 days/wk | Left/Right at 15ft | 4 | North | None | 50% | 85% | G26003206 | In metro area, not/partially in principal city | None | None | No | Hour12 | 103 | EF 17.6, 100% Usage | Composition Shingles | Stochastic | 1 | 1 | 2018 | 31 | 12 | 15 | None | MI | Owner | 1 | Low | Occupied | <1940 | <1940 | Natural Gas Standard | Natural Gas | Yes | Detroit Metropolita | 42.22 | -83.35 | F9 B9 L9 R9 | Single, Clear, Non-metal | 67.9925 | 0.19004 |  | 519.0289 | 1.4507 |  | 30.1863 | 0.084373 |  | 414.9886 | 1.1599 |  | 2006.0715 | 5.6071 |  | 0 | 0 |  | 0 | 0 |  | 839.3555 | 2.3461 |  | 0 | 0 | 0 | 0 | 0 | 160.896 | 0.44972 |  | 0 | 1535.3993 | 4.2916 |  | 21.9803 | 0.061437 |  | 1147.6663 | 3.2078 |  | 0 | 0 | 0 | 429.9353 | 1.2017 |  | 434.0383 | 1.2132 |  | 0 | 0 | 0 | 0 | 0 | 0 | 0 | 0 | 34892.1624 | 97.5265 |  | 0 | 3968.7684 | 11.093 |  | 0 | 0 | 0 | 0 |  | 0 | 0 | 0 | 0 | 0 | 46469.0558 | 46469.0558 | 129.8848 |  | 7607.8319 | 7607.8319 | 0 | 38860.9308 | 0 | 1385.5941 | 0 | 8859.504 | 0 | 3072.5508 | 0 | 8859.504 | 0 | 2923.7897 | 0 | 8859.504 | 0 | 3201.4976 | 0 | 8859.504 | 0 | 10245.0981 | 11932.0548 | 11783.2938 | 12061.0016
44539 | 0 | 242.131 | TRUE | 885 | Non-CBSA East North Central | 6A | 6A | Hour4 | 2 | Cold | None | Standard Efficiency | East North Central | East North Central | Midwest | Not in a census Place | Electric, 100% Usage | Standard, 100% Usage | Yes | Electric, 100% Usage | 72F | Yes | 5F | Night Setup +3h | Not Applicable | G2600410 | G2600410, G26000200 | None | None | 20 ft^2 | Fiberglass | 20% Leakage, Uninsulated | 2 ft | None | data/cambium/LRMER_MidCase_15_2025start,data/cambium/LRMER_LowRECost_15_2025start,data/cambium/LRMER_95DecarbBy2035_15_2025start,data/cambium/LRMER_LowRECost_25_2025start | kg/MWh,kg/MWh,kg/MWh,kg/MWh | /lib/resources/data/cambium/LRMER_MidCase_15_2025start/MROEc.csv,/lib/resources/data/cambium/LRMER_LowRECost_15_2025start/MROEc.csv,/lib/resources/data/cambium/LRMER_95DecarbBy2035_15_2025start/MROEc.csv,/lib/resources/data/cambium/LRMER_LowRECost_25_2025start/MROEc.csv | lb/MBtu,lb/MBtu,lb/MBtu,lb/MBtu | 195.9,195.9,195.9,195.9 | 147.3,147.3,147.3,147.3 | 177.8,177.8,177.8,177.8 | LRMER_MidCase_15_2025start,LRMER_LowRECost_15_2025start,LRMER_95DecarbBy2035_15_2025start,LRMER_LowRECost_25_2025start | CO2e,CO2e,CO2e,CO2e | 200.0,200.0,200.0,200.0 | 0-100% | MROEc | Vented Attic | None | None | None | None | None | Single-Family Detached | Single-Family Detached | Single-Family Detached | 750-999 | 0-1499 | Unheated Basement | None | 2 | 2 | <8 | None | Brick | No | Natural Gas | 70F | Yes | 6F | Day and Night +1h | No Exterior Use | Uninsulated | 100% Usage | None | None | None | Yes | None | No | Fuel Furnace, 80% AFUE | Ducted Heating | Natural Gas Fuel Furnace | None | None | None | No | None | None | None | None | 15000-19999 | <20000 | <20000 | 25 ACH50 | R-13 | Uninsulated | Uninsulated | Uninsulated | Unfinished, Uninsulated | None | Brick, 12-in, 3-wythe, Uninsulated | Summer = 0.7, Winter = 0.85 | MISO | 100% Incandescent | 100% Usage | 100% Usage | CR04 | None | None | EF 12, National Average | None | None | None | None | None | None | None | None | Cooling Season, 7 days/wk | Left/Right at 15ft | 3 | Southwest | None | 100% | 85% | G26000200 | Not/partially in metro area | None | None | No | Hour14 | 74 | EF 17.6, 100% Usage | Composition Shingles | Stochastic | 1 | 1 | 2018 | 31 | 12 | 15 | None | MI | Renter | 1 | Medium | Occupied | 1950s | 1940-59 | Natural Gas Standard | Natural Gas | Yes | Delta Co | 45.72 | -87.09 | F9 B9 L9 R9 | Double, Clear, Non-metal, Air | 27.2556 | 0.10502 |  | 999.9585 | 3.8529 |  | 37.5131 | 0.14454 |  | 0 | 0 |  | 0 | 0 |  | 0 | 0 |  | 319.7405 | 1.232 |  | 955.9978 | 3.6836 |  | 0 | 0 | 0 | 0 | 0 | 144.191 | 0.55558 |  | 0 | 1247.8966 | 4.8083 |  | 16.412 | 0.063237 |  | 1957.7147 | 7.5433 |  | 0 | 0 | 0 | 471.2583 | 1.8158 |  | 434.0383 | 1.6724 |  | 0 | 0 | 0 | 0 | 0 | 0 | 0 | 0 | 37803.5304 | 145.6611 |  | 0 | 6228.9325 | 24.0007 |  | 0 | 0 | 0 | 0 |  | 0 | 0 | 0 | 0 | 0 | 50644.4393 | 50644.4393 | 195.1385 |  | 6611.9764 | 6611.9764 | 0 | 44032.4629 | 0 | 1114.4483 | 0 | 10038.5054 | 0 | 1880.1132 | 0 | 10038.5054 | 0 | 1722.2771 | 0 | 10038.5054 | 0 | 2325.4306 | 0 | 10038.5054 | 0 | 11152.9537 | 11918.6185 | 11760.7824 | 12363.936
44602 | 0 | 242.131 | TRUE | 1138 | CBSA Detroit-Warren-Dearborn, MI | 5A | 5A | Hour2 | 2 | Cold | None | Standard Efficiency | East North Central | East North Central | Midwest | MI, Sterling Heights | None | None | None | Gas, 80% Usage | 70F | No | 0F | None | Double-Loaded Interior | G2600990 | G2600990, G26003003 | None | 318 Rated kWh, 80% Usage | 20 ft^2 | Fiberglass | 30% Leakage, R-8 | 2 ft | None | data/cambium/LRMER_MidCase_15_2025start,data/cambium/LRMER_LowRECost_15_2025start,data/cambium/LRMER_95DecarbBy2035_15_2025start,data/cambium/LRMER_LowRECost_25_2025start | kg/MWh,kg/MWh,kg/MWh,kg/MWh | /lib/resources/data/cambium/LRMER_MidCase_15_2025start/RFCMc.csv,/lib/resources/data/cambium/LRMER_LowRECost_15_2025start/RFCMc.csv,/lib/resources/data/cambium/LRMER_95DecarbBy2035_15_2025start/RFCMc.csv,/lib/resources/data/cambium/LRMER_LowRECost_25_2025start/RFCMc.csv | lb/MBtu,lb/MBtu,lb/MBtu,lb/MBtu | 195.9,195.9,195.9,195.9 | 147.3,147.3,147.3,147.3 | 177.8,177.8,177.8,177.8 | LRMER_MidCase_15_2025start,LRMER_LowRECost_15_2025start,LRMER_95DecarbBy2035_15_2025start,LRMER_LowRECost_25_2025start | CO2e,CO2e,CO2e,CO2e | 200.0,200.0,200.0,200.0 | 100-150% | RFCMc | None | Middle | None | Top | 11 | None | 10 to 19 Unit | Multifamily with 5+ units, 1-3 stories | Multi-Family with 5+ Units | 1000-1499 | 0-1499 | Slab | None | 2 | 2 | <8 | None | Brick | No | Natural Gas | 72F | Yes | 3F | Night -3h | No Exterior Use | Uninsulated | 50% Usage | Room AC, EER 9.8 | 20% Conditioned | Room AC | Yes | None | No | Fuel Furnace, 76% AFUE | Ducted Heating | Natural Gas Fuel Furnace | None | None | None | No | None | None | None | None | 45000-49999 | 40000-59999 | 40000-59999 | 15 ACH50 | None | None | None | None | Finished, R-19 | 2ft R10 Perimeter, Vertical | Brick, 12-in, 3-wythe, R-19 | Summer = 0.7, Winter = 0.85 | MISO | 100% Incandescent | 100% Usage | 100% Usage | CR04 | None | None | None | None | None | None | None | None | None | None | None | Cooling Season, 7 days/wk | 27 | 8 | North | None | 50% | 89% | G26003003 | In metro area, not/partially in principal city | None | None | None | Hour16 | 103 | EF 17.6, 100% Usage | Asphalt Shingles, Medium | Stochastic | 1 | 1 | 2018 | 31 | 12 | 15 | None | MI | Renter | 1 | Low | Occupied | 2000s | 2000-09 | Natural Gas Standard | Natural Gas | Yes | Selfridge Angb | 42.6 | -82.83 | F15 B15 L15 R15 | Double, Low-E, Non-metal, Air, M-Gain | 67.9925 | 0.20374 |  | 0 | 0 |  | 0 | 0 |  | 0 | 0 |  | 315.9306 | 0.94668 |  | 185.8071 | 0.55677 |  | 0 | 0 |  | 84.6975 | 0.25379 |  | 0 | 0 | 0 | 0 | 0 | 156.793 | 0.46983 |  | 0 | 1465.0623 | 4.39 |  | 16.412 | 0.049178 |  | 1237.3461 | 3.7077 |  | 0 | 0 | 0 | 35.4616 | 0.10626 |  | 434.0383 | 1.3006 |  | 0 | 0 | 0 | 0 | 0 | 0 | 0 | 0 | 3540.2985 | 10.6085 |  | 0 | 5120.5377 | 15.3436 |  | 0 | 0 | 1038.9369 | 3.1132 |  | 0 | 0 | 0 | 0 | 0 | 13699.3141 | 13699.3141 | 41.0498 |  | 3999.834 | 3999.834 | 0 | 9699.4801 | 0 | 720.6721 | 0 | 2211.3082 | 0 | 1621.7442 | 0 | 2211.3082 | 0 | 1524.0921 | 0 | 2211.3082 | 0 | 1701.4545 | 0 | 2211.3082 | 0 | 2931.9803 | 3833.0524 | 3735.4003 | 3912.7626
44630 | 0 | 242.131 | TRUE | 1220 | Non-CBSA East North Central | 5A | 5A | Hour19 | 3 | Cold | None | None | East North Central | East North Central | Midwest | Not in a census Place | Electric, 80% Usage | EnergyStar, 80% Usage | Yes | Gas, 80% Usage | 70F | No | 0F | None | Not Applicable | G2600910 | G2600910, G26002500 | None | 318 Rated kWh, 80% Usage | 20 ft^2 | Fiberglass | None | 2 ft | None | data/cambium/LRMER_MidCase_15_2025start,data/cambium/LRMER_LowRECost_15_2025start,data/cambium/LRMER_95DecarbBy2035_15_2025start,data/cambium/LRMER_LowRECost_25_2025start | kg/MWh,kg/MWh,kg/MWh,kg/MWh | /lib/resources/data/cambium/LRMER_MidCase_15_2025start/RFCMc.csv,/lib/resources/data/cambium/LRMER_LowRECost_15_2025start/RFCMc.csv,/lib/resources/data/cambium/LRMER_95DecarbBy2035_15_2025start/RFCMc.csv,/lib/resources/data/cambium/LRMER_LowRECost_25_2025start/RFCMc.csv | lb/MBtu,lb/MBtu,lb/MBtu,lb/MBtu | 195.9,195.9,195.9,195.9 | 147.3,147.3,147.3,147.3 | 177.8,177.8,177.8,177.8 | LRMER_MidCase_15_2025start,LRMER_LowRECost_15_2025start,LRMER_95DecarbBy2035_15_2025start,LRMER_LowRECost_25_2025start | CO2e,CO2e,CO2e,CO2e | 200.0,200.0,200.0,200.0 | 150-200% | RFCMc | Vented Attic | None | None | None | None | None | Single-Family Detached | Single-Family Detached | Single-Family Detached | 1000-1499 | 0-1499 | Heated Basement | None | 1 | 1 | <8 | None | Brick | No | Natural Gas | 76F | Yes | 12F | Day and Night -4h | No Exterior Use | Uninsulated | 50% Usage | Room AC, EER 10.7 | 60% Conditioned | Room AC | No | None | No | Fuel Boiler, 80% AFUE | Non-Ducted Heating | Natural Gas Fuel Boiler | None | None | None | No | None | None | None | None | 25000-29999 | 20000-39999 | 20000-39999 | 20 ACH50 | R-7 | Uninsulated | Uninsulated | Uninsulated | Unfinished, Uninsulated | None | Brick, 12-in, 3-wythe, Uninsulated | Summer = 0.7, Winter = 0.85 | MISO | 100% LED | 100% Usage | 100% Usage | CR04 | None | None | EF 12, National Average | None | None | None | None | None | None | None | None | Cooling Season, 7 days/wk | Left/Right at 15ft | 2 | North | None | 50% | 85% | G26002500 | Not/partially in metro area | None | None | No | Hour14 | 103 | EF 19.9, 100% Usage | Composition Shingles | Stochastic | 1 | 1 | 2018 | 31 | 12 | 15 | None | MI | Owner | 1 | Low | Occupied | <1940 | <1940 | Natural Gas Standard | Natural Gas | Yes | Lenawee Co | 41.87 | -84.08 | F12 B12 L12 R12 | Double, Clear, Non-metal, Air | 0 | 0 |  | 320.0336 | 0.89452 |  | 18.7565 | 0.052426 |  | 0 | 0 |  | 1303.287 | 3.6428 |  | 77.9569 | 0.2179 |  | 319.7405 | 0.8937 |  | 141.8464 | 0.39647 |  | 0 | 0 | 0 | 0 | 0 | 26.9625 | 0.075363 |  | 0 | 375.131 | 1.0485 |  | 21.9803 | 0.061437 |  | 895.3321 | 2.5025 |  | 0 | 0 | 0 | 22.2734 | 0.062256 |  | 400.042 | 1.1182 |  | 0 | 0 | 0 | 0 | 0 | 0 | 0 | 0 | 27956.0494 | 78.1394 |  | 0 | 2978.7744 | 8.3259 |  | 0 | 0 | 650.9108 | 1.8193 |  | 0 | 0 | 0 | 0 | 0 | 35508.7839 | 35508.7839 | 99.25 |  | 3923.3424 | 3923.3424 | 0 | 31585.4415 | 0 | 710.8169 | 0 | 7200.8437 | 0 | 1582.9888 | 0 | 7200.8437 | 0 | 1512.6498 | 0 | 7200.8437 | 0 | 1641.2056 | 0 | 7200.8437 | 0 | 7911.6606 | 8783.8326 | 8713.4936 | 8842.0493
44632 | 0 | 242.131 | TRUE | 1220 | CBSA Detroit-Warren-Dearborn, MI | 5A | 5A | Hour19 | 3 | Cold | None | Standard Efficiency | East North Central | East North Central | Midwest | In another census Place | Gas, 100% Usage | Standard, 100% Usage | Yes | Electric, 100% Usage | 70F | Yes | 5F | Night Setback +3h | Not Applicable | G2600990 | G2600990, G26003006 | None | None | 20 ft^2 | Fiberglass | 30% Leakage, R-4 | 2 ft | None | data/cambium/LRMER_MidCase_15_2025start,data/cambium/LRMER_LowRECost_15_2025start,data/cambium/LRMER_95DecarbBy2035_15_2025start,data/cambium/LRMER_LowRECost_25_2025start | kg/MWh,kg/MWh,kg/MWh,kg/MWh | /lib/resources/data/cambium/LRMER_MidCase_15_2025start/RFCMc.csv,/lib/resources/data/cambium/LRMER_LowRECost_15_2025start/RFCMc.csv,/lib/resources/data/cambium/LRMER_95DecarbBy2035_15_2025start/RFCMc.csv,/lib/resources/data/cambium/LRMER_LowRECost_25_2025start/RFCMc.csv | lb/MBtu,lb/MBtu,lb/MBtu,lb/MBtu | 195.9,195.9,195.9,195.9 | 147.3,147.3,147.3,147.3 | 177.8,177.8,177.8,177.8 | LRMER_MidCase_15_2025start,LRMER_LowRECost_15_2025start,LRMER_95DecarbBy2035_15_2025start,LRMER_LowRECost_25_2025start | CO2e,CO2e,CO2e,CO2e | 200.0,200.0,200.0,200.0 | 300-400% | RFCMc | Vented Attic | None | None | None | None | None | Single-Family Detached | Single-Family Detached | Single-Family Detached | 1000-1499 | 0-1499 | Slab | None | 1 | 1 | <8 | None | Brick | No | Natural Gas | 68F | No | 0F | None | No Exterior Use | Uninsulated | 100% Usage | AC, SEER 10 | 100% Conditioned | Central AC | Yes | None | No | Fuel Furnace, 80% AFUE | Ducted Heating | Natural Gas Fuel Furnace | None | None | None | No | None | None | None | None | 40000-44999 | 40000-59999 | 40000-59999 | 20 ACH50 | R-19 | None | None | None | Unfinished, Uninsulated | Uninsulated | Brick, 12-in, 3-wythe, Uninsulated | Summer = 0.7, Winter = 0.85 | MISO | 100% CFL | 100% Usage | 100% Usage | CR04 | None | None | None | None | None | None | None | None | None | None | None | Cooling Season, 7 days/wk | Left/Right at 15ft | 1 | Southeast | None | 100% | 85% | G26003006 | In metro area, not/partially in principal city | None | None | No | Hour6 | 103 | EF 17.6, 100% Usage | Wood Shingles | Stochastic | 1 | 1 | 2018 | 31 | 12 | 15 | None | MI | Owner | 1 | Medium | Occupied | 1960s | 1960-79 | Natural Gas Standard | Natural Gas | Yes | Selfridge Angb | 42.6 | -82.83 | F9 B9 L9 R9 | Single, Clear, Non-metal | 67.9925 | 0.19004 |  | 46.8914 | 0.13107 |  | 19.6358 | 0.054884 |  | 769.0185 | 2.1495 |  | 3573.7086 | 9.9888 |  | 0 | 0 |  | 0 | 0 |  | 885.6608 | 2.4755 |  | 0 | 0 | 0 | 0 | 0 | 40.1507 | 0.11222 |  | 0 | 491.1871 | 1.3729 |  | 21.9803 | 0.061437 |  | 1538.33 | 4.2998 |  | 0 | 0 | 0 | 339.6694 | 0.9494 |  | 434.0383 | 1.2132 |  | 0 | 0 | 0 | 0 | 624.2414 | 0 | 0 | 0 | 35060.0921 | 97.9958 |  | 0 | 2957.3802 | 8.2661 |  | 0 | 0 | 0 | 0 |  | 0 | 0 | 0 | 0 | 0 | 46869.977 | 46869.977 | 131.0054 |  | 8228.2634 | 8228.2634 | 0 | 38641.7137 | 0 | 1531.7021 | 0 | 8809.4932 | 0 | 3368.542 | 0 | 8809.4932 | 0 | 3226.584 | 0 | 8809.4932 | 0 | 3471.9484 | 0 | 8809.4932 | 0 | 10341.1953 | 12178.0352 | 12036.0772 | 12281.4416
44655 | 0 | 242.131 | TRUE | 1690 | Non-CBSA East North Central | 6A | 6A | Hour5 | 3 | Cold | None | Standard Efficiency | East North Central | East North Central | Midwest | Not in a census Place | Gas, 80% Usage | Standard, 80% Usage | Yes | Electric, 80% Usage | 75F | No | 0F | None | Not Applicable | G2600790 | G2600790, G26000400 | None | None | 20 ft^2 | Fiberglass | 10% Leakage, Uninsulated | 2 ft | None | data/cambium/LRMER_MidCase_15_2025start,data/cambium/LRMER_LowRECost_15_2025start,data/cambium/LRMER_95DecarbBy2035_15_2025start,data/cambium/LRMER_LowRECost_25_2025start | kg/MWh,kg/MWh,kg/MWh,kg/MWh | /lib/resources/data/cambium/LRMER_MidCase_15_2025start/RFCMc.csv,/lib/resources/data/cambium/LRMER_LowRECost_15_2025start/RFCMc.csv,/lib/resources/data/cambium/LRMER_95DecarbBy2035_15_2025start/RFCMc.csv,/lib/resources/data/cambium/LRMER_LowRECost_25_2025start/RFCMc.csv | lb/MBtu,lb/MBtu,lb/MBtu,lb/MBtu | 195.9,195.9,195.9,195.9 | 147.3,147.3,147.3,147.3 | 177.8,177.8,177.8,177.8 | LRMER_MidCase_15_2025start,LRMER_LowRECost_15_2025start,LRMER_95DecarbBy2035_15_2025start,LRMER_LowRECost_25_2025start | CO2e,CO2e,CO2e,CO2e | 200.0,200.0,200.0,200.0 | 150-200% | RFCMc | Vented Attic | None | None | None | None | None | Single-Family Detached | Single-Family Detached | Single-Family Detached | 1500-1999 | 1500-2499 | Vented Crawlspace | 2 Car | 2 | 2 | <8 | Vinyl, Light | Brick | No | Natural Gas | 68F | No | 0F | None | No Exterior Use | Uninsulated | 50% Usage | AC, SEER 10 | 100% Conditioned | Central AC | Yes | None | No | Fuel Furnace, 80% AFUE | Ducted Heating | Natural Gas Fuel Furnace | None | None | None | No | None | None | None | None | 45000-49999 | 40000-59999 | 40000-59999 | 10 ACH50 | R-38 | Uninsulated | Uninsulated | Uninsulated | Unfinished, Uninsulated | None | Brick, 12-in, 3-wythe, Uninsulated | Summer = 0.7, Winter = 0.85 | MISO | 100% LED | 100% Usage | 100% Usage | CR04 | None | None | None | None | None | None | None | None | None | None | None | Cooling Season, 7 days/wk | Left/Right at 15ft | 4 | North | None | 50% | 85% | G26000400 | Not/partially in metro area | None | None | No | Hour22 | 103 | EF 15.9, 100% Usage | Composition Shingles | Stochastic | 1 | 1 | 2018 | 31 | 12 | 15 | None | MI | Owner | 1 | Low | Occupied | 1960s | 1960-79 | Natural Gas Standard | Natural Gas | Yes | Antrim Co | 44.99 | -85.19 | F6 B6 L6 R6 | Double, Clear, Non-metal, Air | 40.7369 | 0.082197 |  | 88.5075 | 0.17859 |  | 36.927 | 0.074509 |  | 56.2696 | 0.11354 |  | 1133.3058 | 2.2867 |  | 0 | 0 |  | 0 | 0 |  | 1043.9192 | 2.1064 |  | 0 | 0 | 0 | 0 | 0 | 30.7725 | 0.062091 |  | 16.7051 | 473.6028 | 0.95561 |  | 21.9803 | 0.044351 |  | 1207.7459 | 2.4369 |  | 0 | 0 | 0 | 429.9353 | 0.8675 |  | 480.0504 | 0.96862 |  | 0 | 0 | 0 | 0 | 1175.215 | 0 | 0 | 0 | 41284.9216 | 83.3027 |  | 0 | 4534.1025 | 9.1487 |  | 0 | 0 | 0 | 0 |  | 0 | 0 | 0 | 0 | 0 | 52054.4042 | 52054.4042 | 105.0329 |  | 5060.4582 | 5060.4582 | 0 | 46993.9461 | 0 | 918.1113 | 0 | 10713.6581 | 0 | 2050.213 | 0 | 10713.6581 | 0 | 1935.4673 | 0 | 10713.6581 | 0 | 2134.5204 | 0 | 10713.6581 | 0 | 11631.7694 | 12763.8711 | 12649.1254 | 12848.1785
44672 | 0 | 242.131 | TRUE | 1690 | Non-CBSA East North Central | 5A | 5A | Hour4 | 3 | Cold | None | Standard Efficiency | East North Central | East North Central | Midwest | In another census Place | Electric, 120% Usage | Standard, 120% Usage | Yes | Gas, 120% Usage | 72F | No | 0F | None | Not Applicable | G2600210 | G2600210, G26002400 | None | None | 20 ft^2 | Fiberglass | None | 2 ft | None | data/cambium/LRMER_MidCase_15_2025start,data/cambium/LRMER_LowRECost_15_2025start,data/cambium/LRMER_95DecarbBy2035_15_2025start,data/cambium/LRMER_LowRECost_25_2025start | kg/MWh,kg/MWh,kg/MWh,kg/MWh | /lib/resources/data/cambium/LRMER_MidCase_15_2025start/RFCMc.csv,/lib/resources/data/cambium/LRMER_LowRECost_15_2025start/RFCMc.csv,/lib/resources/data/cambium/LRMER_95DecarbBy2035_15_2025start/RFCMc.csv,/lib/resources/data/cambium/LRMER_LowRECost_25_2025start/RFCMc.csv | lb/MBtu,lb/MBtu,lb/MBtu,lb/MBtu | 195.9,195.9,195.9,195.9 | 147.3,147.3,147.3,147.3 | 177.8,177.8,177.8,177.8 | LRMER_MidCase_15_2025start,LRMER_LowRECost_15_2025start,LRMER_95DecarbBy2035_15_2025start,LRMER_LowRECost_25_2025start | CO2e,CO2e,CO2e,CO2e | 200.0,200.0,200.0,200.0 | 400%+ | RFCMc | Vented Attic | None | None | None | None | None | Single-Family Detached | Single-Family Detached | Single-Family Detached | 1500-1999 | 1500-2499 | Unheated Basement | None | 1 | 1 | <8 | Wood, Medium/Dark | Wood Frame | No | Natural Gas | 75F | No | 0F | None | No Exterior Use | Uninsulated | 200% Usage | None | None | None | No | None | No | Fuel Boiler, 80% AFUE | Non-Ducted Heating | Natural Gas Fuel Boiler | None | None | None | No | None | None | None | None | 100000-119999 | 100000-119999 | 100000-149999 | 15 ACH50 | R-30 | Uninsulated | Uninsulated | Uninsulated | Unfinished, Uninsulated | None | Wood Stud, Uninsulated | Summer = 0.7, Winter = 0.85 | None | 100% CFL | 100% Usage | 100% Usage | CR04 | None | None | EF 12, National Average | None | None | None | None | None | None | None | None | Cooling Season, 7 days/wk | Left/Right at 15ft | 3 | West | None | 200% | 85% | G26002400 | In metro area, not/partially in principal city | None | None | No | Hour16 | 104 | EF 10.5, 100% Usage | Composition Shingles | Stochastic | 1 | 1 | 2018 | 31 | 12 | 15 | None | MI | Owner | 1 | High | Occupied | <1940 | <1940 | Natural Gas Standard | Natural Gas | Yes | Southwest Michigan | 42.13 | -86.42 | F12 B12 L12 R12 | Single, Clear, Non-metal | 67.9925 | 0.13719 |  | 1199.833 | 2.421 |  | 44.8399 | 0.090476 |  | 0 | 0 |  | 0 | 0 |  | 0 | 0 |  | 319.7405 | 0.64516 |  | 158.8445 | 0.32051 |  | 0 | 0 | 0 | 0 | 0 | 46.0122 | 0.092841 |  | 0 | 620.1384 | 1.2513 |  | 21.9803 | 0.044351 |  | 4326.0221 | 8.7288 |  | 0 | 0 | 0 | 38.6854 | 0.078057 |  | 727.1093 | 1.4671 |  | 0 | 0 | 0 | 0 | 0 | 0 | 0 | 0 | 37666.6662 | 76.002 |  | 0 | 9563.7882 | 19.2973 |  | 0 | 0 | 1136.5296 | 2.2932 |  | 0 | 0 | 0 | 0 | 0 | 55938.7682 | 55938.7682 | 112.8705 |  | 7571.7842 | 7571.7842 | 0 | 48366.984 | 0 | 1346.7198 | 0 | 11026.6672 | 0 | 3061.2251 | 0 | 11026.6672 | 0 | 2872.6581 | 0 | 11026.6672 | 0 | 3182.3084 | 0 | 11026.6672 | 0 | 12373.3871 | 14087.8923 | 13899.3253 | 14208.9756
44680 | 0 | 242.131 | TRUE | 1220 | Non-CBSA East North Central | 5A | 5A | Hour17 | 3 | Cold | None | Standard Efficiency | East North Central | East North Central | Midwest | Not in a census Place | Gas, 100% Usage | Standard, 100% Usage | Yes | Gas, 100% Usage | 78F | No | 0F | None | Not Applicable | G2600770 | G2600770, G26002101 | None | None | 20 ft^2 | Fiberglass | 30% Leakage, Uninsulated | 2 ft | None | data/cambium/LRMER_MidCase_15_2025start,data/cambium/LRMER_LowRECost_15_2025start,data/cambium/LRMER_95DecarbBy2035_15_2025start,data/cambium/LRMER_LowRECost_25_2025start | kg/MWh,kg/MWh,kg/MWh,kg/MWh | /lib/resources/data/cambium/LRMER_MidCase_15_2025start/RFCMc.csv,/lib/resources/data/cambium/LRMER_LowRECost_15_2025start/RFCMc.csv,/lib/resources/data/cambium/LRMER_95DecarbBy2035_15_2025start/RFCMc.csv,/lib/resources/data/cambium/LRMER_LowRECost_25_2025start/RFCMc.csv | lb/MBtu,lb/MBtu,lb/MBtu,lb/MBtu | 195.9,195.9,195.9,195.9 | 147.3,147.3,147.3,147.3 | 177.8,177.8,177.8,177.8 | LRMER_MidCase_15_2025start,LRMER_LowRECost_15_2025start,LRMER_95DecarbBy2035_15_2025start,LRMER_LowRECost_25_2025start | CO2e,CO2e,CO2e,CO2e | 200.0,200.0,200.0,200.0 | 150-200% | RFCMc | Vented Attic | None | None | None | None | None | Single-Family Detached | Single-Family Detached | Single-Family Detached | 1000-1499 | 0-1499 | Unheated Basement | None | 1 | 1 | <8 | None | Brick | No | Natural Gas | 62F | No | 0F | None | No Exterior Use | Uninsulated | 100% Usage | None | None | None | Yes | None | No | Fuel Furnace, 80% AFUE | Ducted Heating | Natural Gas Fuel Furnace | None | None | None | No | None | None | None | None | 30000-34999 | 20000-39999 | 20000-39999 | 20 ACH50 | R-38 | Uninsulated | Uninsulated | Uninsulated | Unfinished, Uninsulated | None | Brick, 12-in, 3-wythe, Uninsulated | Summer = 0.7, Winter = 0.85 | MISO | 100% Incandescent | 100% Usage | 100% Usage | CR04 | None | EF 15.9 | EF 12, National Average | None | None | None | None | None | None | None | None | Cooling Season, 7 days/wk | Left/Right at 15ft | 2 | Northwest | None | 100% | 85% | G26002101 | In metro area, not/partially in principal city | None | None | No | Hour13 | 104 | EF 17.6, 100% Usage | Composition Shingles | Stochastic | 1 | 1 | 2018 | 31 | 12 | 15 | None | MI | Owner | 1 | Medium | Occupied | 1950s | 1940-59 | Electric Standard | Electricity | Yes | Kalamazoo Battle Cr | 42.24 | -85.55 | F18 B18 L18 R18 | Single, Clear, Non-metal | 67.9925 | 0.19004 |  | 68.2856 | 0.19086 |  | 28.4279 | 0.079458 |  | 0 | 0 |  | 0 | 0 |  | 0 | 0 |  | 319.7405 | 0.8937 |  | 575.2985 | 1.608 |  | 0 | 0 | 0 | 0 | 2552.9421 | 160.896 | 0.44972 |  | 0 | 1535.3993 | 4.2916 |  | 21.9803 | 0.061437 |  | 1790.6642 | 5.0051 |  | 0 | 0 | 0 | 27.8418 | 0.07782 |  | 914.0887 | 2.555 |  | 0 | 0 | 0 | 0 | 905.8827 | 0 | 0 | 0 | 22567.0585 | 63.0768 |  | 0 | 0 | 0 |  | 0 | 0 | 813.5653 | 2.274 |  | 0 | 0 | 0 | 0 | 0 | 32350.0639 | 32350.0639 | 90.4211 |  | 8063.5574 | 8063.5574 | 0 | 24286.5065 | 0 | 1448.9047 | 0 | 5536.8025 | 0 | 3273.2926 | 0 | 5536.8025 | 0 | 3061.3652 | 0 | 5536.8025 | 0 | 3432.9862 | 0 | 5536.8025 | 0 | 6985.7071 | 8810.0951 | 8598.1677 | 8969.7887
44682 | 0 | 242.131 | TRUE | 1623 | Non-CBSA East North Central | 5A | 5A | Hour4 | 2 | Cold | None | Standard Efficiency | East North Central | East North Central | Midwest | Not in a census Place | None | None | None | Electric, 120% Usage | 65F | Yes | 9F | Day Setup -5h | Double-Loaded Interior | G2601610 | G2601610, G26002703 | None | None | 20 ft^2 | Fiberglass | 30% Leakage, Uninsulated | 2 ft | None | data/cambium/LRMER_MidCase_15_2025start,data/cambium/LRMER_LowRECost_15_2025start,data/cambium/LRMER_95DecarbBy2035_15_2025start,data/cambium/LRMER_LowRECost_25_2025start | kg/MWh,kg/MWh,kg/MWh,kg/MWh | /lib/resources/data/cambium/LRMER_MidCase_15_2025start/RFCMc.csv,/lib/resources/data/cambium/LRMER_LowRECost_15_2025start/RFCMc.csv,/lib/resources/data/cambium/LRMER_95DecarbBy2035_15_2025start/RFCMc.csv,/lib/resources/data/cambium/LRMER_LowRECost_25_2025start/RFCMc.csv | lb/MBtu,lb/MBtu,lb/MBtu,lb/MBtu | 195.9,195.9,195.9,195.9 | 147.3,147.3,147.3,147.3 | 177.8,177.8,177.8,177.8 | LRMER_MidCase_15_2025start,LRMER_LowRECost_15_2025start,LRMER_95DecarbBy2035_15_2025start,LRMER_LowRECost_25_2025start | CO2e,CO2e,CO2e,CO2e | 200.0,200.0,200.0,200.0 | 100-150% | RFCMc | None | Right | None | Bottom | 4 | None | 3 or 4 Unit | Multifamily with 2-4 Units | Multi-Family with 2 - 4 Units | 1500-1999 | 1500-2499 | Unheated Basement | None | 2 | 2 | <8 | None | Brick | No | Electricity | 75F | Yes | 6F | Night +1h | No Exterior Use | Uninsulated | 200% Usage | Heat Pump | 100% Conditioned | Heat Pump | Yes | None | No | ASHP, SEER 13, 7.7 HSPF | Ducted Heat Pump | Electricity ASHP | None | None | None | No | None | None | None | None | 20000-24999 | 20000-39999 | 20000-39999 | 25 ACH50 | None | Uninsulated | Uninsulated | Uninsulated | Finished, R-19 | None | Brick, 12-in, 3-wythe, Uninsulated | Summer = 0.7, Winter = 0.85 | MISO | 100% CFL | 100% Usage | 100% Usage | CR04 | None | EF 17.6 | None | None | None | None | None | None | None | None | Typical Efficiency | Cooling Season, 7 days/wk | 12 | 2 | Northeast | None | 200% | 96% | G26002703 | In metro area, not/partially in principal city | None | None | None | Hour17 | 103 | EF 17.6, 100% Usage | Asphalt Shingles, Medium | Stochastic | 1 | 1 | 2018 | 31 | 12 | 15 | None | MI | Renter | 1 | High | Occupied | <1940 | <1940 | Electric Standard | Electricity | No | Ann Arbor Municipal | 42.22 | -83.75 | F12 B12 L12 R12 | Double, Clear, Metal, Air | 67.9925 | 0.14286 |  | 0 | 0 |  | 0 | 0 |  | 698.3884 | 1.4673 |  | 2526.5657 | 5.3084 |  | 0 | 0 |  | 0 | 0 |  | 843.4585 | 1.7721 |  | 10320.4977 | 9030.985 | 0 | 0 | 3973.7506 | 45.426 | 0.095442 |  | 0 | 601.968 | 1.2648 |  | 16.412 | 0.034482 |  | 3571.6571 | 7.5042 |  | 0 | 0 | 0 | 467.4484 | 0.98213 |  | 868.0765 | 1.8239 |  | 334.3941 | 0 | 0 | 0 | 0 | 0 | 0 | 0 | 0 | 0 |  | 0 | 0 | 0 |  | 0 | 0 | 0 | 0 |  | 0 | 0 | 0 | 0 | 0 | 33366.7275 | 33366.7275 | 70.1051 |  | 33366.7275 | 33366.7275 | 0 | 0 | 0 | 5989.5693 | 0 | 0 | 0 | 13500.208 | 0 | 0 | 0 | 12580.2256 | 0 | 0 | 0 | 14122.6805 | 0 | 0 | 0 | 5989.5693 | 13500.208 | 12580.2256 | 14122.6805
44684 | 0 | 242.131 | TRUE | 1690 | CBSA Detroit-Warren-Dearborn, MI | 5A | 5A | Hour19 | 4 | Cold | None | Standard Efficiency | East North Central | East North Central | Midwest | In another census Place | Gas, 120% Usage | EnergyStar, 120% Usage | Yes | Electric, 120% Usage | 75F | No | 0F | None | Not Applicable | G2601630 | G2601630, G26003205 | None | 290 Rated kWh, 120% Usage | 20 ft^2 | Fiberglass | 30% Leakage, R-4 | 2 ft | None | data/cambium/LRMER_MidCase_15_2025start,data/cambium/LRMER_LowRECost_15_2025start,data/cambium/LRMER_95DecarbBy2035_15_2025start,data/cambium/LRMER_LowRECost_25_2025start | kg/MWh,kg/MWh,kg/MWh,kg/MWh | /lib/resources/data/cambium/LRMER_MidCase_15_2025start/RFCMc.csv,/lib/resources/data/cambium/LRMER_LowRECost_15_2025start/RFCMc.csv,/lib/resources/data/cambium/LRMER_95DecarbBy2035_15_2025start/RFCMc.csv,/lib/resources/data/cambium/LRMER_LowRECost_25_2025start/RFCMc.csv | lb/MBtu,lb/MBtu,lb/MBtu,lb/MBtu | 195.9,195.9,195.9,195.9 | 147.3,147.3,147.3,147.3 | 177.8,177.8,177.8,177.8 | LRMER_MidCase_15_2025start,LRMER_LowRECost_15_2025start,LRMER_95DecarbBy2035_15_2025start,LRMER_LowRECost_25_2025start | CO2e,CO2e,CO2e,CO2e | 200.0,200.0,200.0,200.0 | 400%+ | RFCMc | Vented Attic | None | None | None | None | None | Single-Family Detached | Single-Family Detached | Single-Family Detached | 1500-1999 | 1500-2499 | Slab | 2 Car | 1 | 1 | <8 | Brick, Medium/Dark | Wood Frame | No | Natural Gas | 68F | Yes | 6F | Night | No Exterior Use | Uninsulated | 200% Usage | Room AC, EER 9.8 | 60% Conditioned | Room AC | Yes | None | No | Fuel Furnace, 80% AFUE | Ducted Heating | Natural Gas Fuel Furnace | None | None | None | No | None | None | None | None | 120000-139999 | 120000-139999 | 100000-149999 | 15 ACH50 | R-19 | None | None | None | Unfinished, Uninsulated | Uninsulated | Wood Stud, Uninsulated | Summer = 0.7, Winter = 0.85 | MISO | 100% Incandescent | 100% Usage | 100% Usage | CR04 | None | EF 6.7 | None | None | None | None | None | None | None | None | None | Cooling Season, 7 days/wk | Left/Right at 15ft | 3 | West | None | 200% | 85% | G26003205 | In metro area, not/partially in principal city | None | None | No | Hour17 | 103 | EF 17.6, 100% Usage | Composition Shingles | Stochastic | 1 | 1 | 2018 | 31 | 12 | 15 | None | MI | Renter | 1 | High | Occupied | 1960s | 1960-79 | Electric Standard | Electricity | Yes | Detroit Metropolita | 42.22 | -83.35 | F6 B6 L6 R6 | Double, Low-E, Non-metal, Air, M-Gain | 67.9925 | 0.13719 |  | 56.2696 | 0.11354 |  | 36.6339 | 0.073918 |  | 0 | 0 |  | 1534.8132 | 3.0969 |  | 150.9316 | 0.30454 |  | 0 | 0 |  | 806.5316 | 1.6274 |  | 0 | 0 | 0 | 0 | 6322.1291 | 184.6348 | 0.37255 |  | 99.9372 | 1938.9582 | 3.9123 |  | 21.9803 | 0.044351 |  | 4326.0221 | 8.7288 |  | 0 | 0 | 0 | 565.6272 | 1.1413 |  | 1790.0781 | 3.6119 |  | 0 | 0 | 0 | 0 | 747.3312 | 0 | 0 | 0 | 31859.756 | 64.2851 |  | 0 | 0 | 0 |  | 0 | 0 | 0 | 0 |  | 0 | 0 | 0 | 0 | 0 | 50509.6266 | 50509.6266 | 101.9159 |  | 17902.5394 | 17902.5394 | 0 | 32607.0872 | 0 | 3190.5742 | 0 | 7433.7335 | 0 | 7188.027 | 0 | 7433.7335 | 0 | 6782.1866 | 0 | 7433.7335 | 0 | 7517.0543 | 0 | 7433.7335 | 0 | 10624.3077 | 14621.7605 | 14215.9201 | 14950.7878
44716 | 0 | 242.131 | TRUE | 1220 | Non-CBSA East North Central | 5A | 5A | Hour19 | 3 | Cold | None | Standard Efficiency | East North Central | East North Central | Midwest | Not in a census Place | Electric, 100% Usage | EnergyStar, 100% Usage | Yes | Electric, 100% Usage | 72F | No | 0F | None | Not Applicable | G2601150 | G2601150, G26003300 | None | None | 20 ft^2 | Fiberglass | 0% Leakage, Uninsulated | 2 ft | None | data/cambium/LRMER_MidCase_15_2025start,data/cambium/LRMER_LowRECost_15_2025start,data/cambium/LRMER_95DecarbBy2035_15_2025start,data/cambium/LRMER_LowRECost_25_2025start | kg/MWh,kg/MWh,kg/MWh,kg/MWh | /lib/resources/data/cambium/LRMER_MidCase_15_2025start/RFCMc.csv,/lib/resources/data/cambium/LRMER_LowRECost_15_2025start/RFCMc.csv,/lib/resources/data/cambium/LRMER_95DecarbBy2035_15_2025start/RFCMc.csv,/lib/resources/data/cambium/LRMER_LowRECost_25_2025start/RFCMc.csv | lb/MBtu,lb/MBtu,lb/MBtu,lb/MBtu | 195.9,195.9,195.9,195.9 | 147.3,147.3,147.3,147.3 | 177.8,177.8,177.8,177.8 | LRMER_MidCase_15_2025start,LRMER_LowRECost_15_2025start,LRMER_95DecarbBy2035_15_2025start,LRMER_LowRECost_25_2025start | CO2e,CO2e,CO2e,CO2e | 200.0,200.0,200.0,200.0 | 400%+ | RFCMc | Vented Attic | None | None | None | None | None | Single-Family Detached | Single-Family Detached | Single-Family Detached | 1000-1499 | 0-1499 | Heated Basement | None | 2 | 2 | <8 | Wood, Medium/Dark | Wood Frame | No | Electricity | 76F | No | 0F | None | No Exterior Use | Uninsulated | 100% Usage | Room AC, EER 10.7 | 40% Conditioned | Room AC | Yes | None | No | Electric Furnace, 100% AFUE | Ducted Heating | Electricity Electric Furnace | None | None | None | No | None | None | None | None | 120000-139999 | 120000-139999 | 100000-149999 | 20 ACH50 | R-7 | Uninsulated | Uninsulated | Uninsulated | Unfinished, Uninsulated | None | Wood Stud, Uninsulated | Summer = 0.7, Winter = 0.85 | MISO | 100% Incandescent | 100% Usage | 100% Usage | CR04 | None | None | EF 12, National Average | None | None | None | None | None | None | None | None | Cooling Season, 7 days/wk | Left/Right at 15ft | 2 | North | None | 100% | 85% | G26003300 | In metro area, not/partially in principal city | None | None | No | Hour18 | 103 | EF 17.6, 100% Usage | Asphalt Shingles, Medium | Stochastic | 1 | 1 | 2018 | 31 | 12 | 15 | None | MI | Owner | 1 | Medium | Occupied | <1940 | <1940 | Electric Standard | Electricity | Yes | Custer | 41.93 | -83.43 | F12 B12 L12 R12 | Single, Clear, Non-metal | 67.9925 | 0.19004 |  | 400.042 | 1.1182 |  | 23.4457 | 0.065533 |  | 0 | 0 |  | 904.4173 | 2.5279 |  | 0 | 0 |  | 319.7405 | 0.8937 |  | 783.0859 | 2.1888 |  | 0 | 33038.1948 | 0 | 0 | 2383.547 | 160.896 | 0.44972 |  | 0 | 1535.3993 | 4.2916 |  | 21.9803 | 0.061437 |  | 1790.6642 | 5.0051 |  | 0 | 0 | 0 | 405.6104 | 1.1337 |  | 434.0383 | 1.2132 |  | 0 | 0 | 0 | 0 | 0 | 0 | 0 | 0 | 0 | 0 |  | 0 | 0 | 0 |  | 0 | 0 | 0 | 0 |  | 0 | 0 | 0 | 0 | 0 | 42269.0543 | 42269.0543 | 118.1455 |  | 42269.0543 | 42269.0543 | 0 | 0 | 0 | 7680.9926 | 0 | 0 | 0 | 17419.5886 | 0 | 0 | 0 | 15985.6665 | 0 | 0 | 0 | 18266.6397 | 0 | 0 | 0 | 7680.9926 | 17419.5886 | 15985.6665 | 18266.6397
44731 | 0 | 242.131 | TRUE | 1220 | CBSA Detroit-Warren-Dearborn, MI | 5A | 5A | Hour23 | 3 | Cold | None | Standard Efficiency | East North Central | East North Central | Midwest | In another census Place | Gas, 120% Usage | EnergyStar, 120% Usage | Yes | Gas, 120% Usage | 75F | No | 0F | None | Not Applicable | G2601630 | G2601630, G26003207 | None | None | 20 ft^2 | Fiberglass | 20% Leakage, Uninsulated | 2 ft | None | data/cambium/LRMER_MidCase_15_2025start,data/cambium/LRMER_LowRECost_15_2025start,data/cambium/LRMER_95DecarbBy2035_15_2025start,data/cambium/LRMER_LowRECost_25_2025start | kg/MWh,kg/MWh,kg/MWh,kg/MWh | /lib/resources/data/cambium/LRMER_MidCase_15_2025start/RFCMc.csv,/lib/resources/data/cambium/LRMER_LowRECost_15_2025start/RFCMc.csv,/lib/resources/data/cambium/LRMER_95DecarbBy2035_15_2025start/RFCMc.csv,/lib/resources/data/cambium/LRMER_LowRECost_25_2025start/RFCMc.csv | lb/MBtu,lb/MBtu,lb/MBtu,lb/MBtu | 195.9,195.9,195.9,195.9 | 147.3,147.3,147.3,147.3 | 177.8,177.8,177.8,177.8 | LRMER_MidCase_15_2025start,LRMER_LowRECost_15_2025start,LRMER_95DecarbBy2035_15_2025start,LRMER_LowRECost_25_2025start | CO2e,CO2e,CO2e,CO2e | 200.0,200.0,200.0,200.0 | 150-200% | RFCMc | Vented Attic | None | None | None | None | None | Single-Family Detached | Single-Family Detached | Single-Family Detached | 1000-1499 | 0-1499 | Unheated Basement | None | 1 | 1 | <8 | None | Brick | No | Natural Gas | 68F | No | 0F | None | No Exterior Use | Uninsulated | 200% Usage | AC, SEER 10 | 100% Conditioned | Central AC | Yes | None | No | Fuel Furnace, 92.5% AFUE | Ducted Heating | Natural Gas Fuel Furnace | None | None | None | No | None | None | None | None | 20000-24999 | 20000-39999 | 20000-39999 | 40 ACH50 | R-38 | Uninsulated | Uninsulated | Uninsulated | Unfinished, Uninsulated | None | Brick, 12-in, 3-wythe, Uninsulated | Summer = 0.7, Winter = 0.85 | MISO | 100% Incandescent | 100% Usage | 100% Usage | CR04 | None | None | None | None | None | None | None | None | None | None | None | Cooling Season, 7 days/wk | Left/Right at 15ft | 1 | North | None | 200% | 85% | G26003207 | In metro area, not/partially in principal city | None | None | No | Hour11 | 103 | EF 17.6, 100% Usage | Composition Shingles | Stochastic | 1 | 1 | 2018 | 31 | 12 | 15 | None | MI | Owner | 1 | High | Occupied | <1940 | <1940 | Natural Gas Standard | Natural Gas | Yes | Detroit Metropolita | 42.22 | -83.35 | F9 B9 L9 R9 | Double, Clear, Non-metal, Air | 67.9925 | 0.19004 |  | 29.6002 | 0.082735 |  | 19.3427 | 0.054064 |  | 111.9531 | 0.31292 |  | 2611.5563 | 7.2995 |  | 0 | 0 |  | 0 | 0 |  | 714.8003 | 1.9979 |  | 0 | 0 | 0 | 0 | 0 | 160.896 | 0.44972 |  | 0 | 1535.3993 | 4.2916 |  | 21.9803 | 0.061437 |  | 3076.9532 | 8.6003 |  | 0 | 0 | 0 | 27.8418 | 0.07782 |  | 434.0383 | 1.2132 |  | 0 | 0 | 0 | 0 | 393.0083 | 0 | 0 | 0 | 32560.4889 | 91.0092 |  | 0 | 3866.4866 | 10.8071 |  | 0 | 0 | 815.6168 | 2.2797 |  | 0 | 0 | 0 | 0 | 0 | 46447.9547 | 46447.9547 | 129.8258 |  | 8812.354 | 8812.354 | 0 | 37635.3076 | 0 | 1625.8483 | 0 | 8580.1061 | 0 | 3592.4706 | 0 | 8580.1061 | 0 | 3412.1627 | 0 | 8580.1061 | 0 | 3746.1269 | 0 | 8580.1061 | 0 | 10205.9544 | 12172.5767 | 11992.2688 | 12326.2329
44741 | 0 | 242.131 | TRUE | 633 | CBSA Detroit-Warren-Dearborn, MI | 5A | 5A | Hour0 | 2 | Cold | None | None | East North Central | East North Central | Midwest | MI, Detroit | Gas, 120% Usage | EnergyStar, 120% Usage | Yes | Gas, 120% Usage | 72F | No | 0F | None | Not Applicable | G2601630 | G2601630, G26003208 | None | None | 20 ft^2 | Fiberglass | 20% Leakage, Uninsulated | 2 ft | None | data/cambium/LRMER_MidCase_15_2025start,data/cambium/LRMER_LowRECost_15_2025start,data/cambium/LRMER_95DecarbBy2035_15_2025start,data/cambium/LRMER_LowRECost_25_2025start | kg/MWh,kg/MWh,kg/MWh,kg/MWh | /lib/resources/data/cambium/LRMER_MidCase_15_2025start/RFCMc.csv,/lib/resources/data/cambium/LRMER_LowRECost_15_2025start/RFCMc.csv,/lib/resources/data/cambium/LRMER_95DecarbBy2035_15_2025start/RFCMc.csv,/lib/resources/data/cambium/LRMER_LowRECost_25_2025start/RFCMc.csv | lb/MBtu,lb/MBtu,lb/MBtu,lb/MBtu | 195.9,195.9,195.9,195.9 | 147.3,147.3,147.3,147.3 | 177.8,177.8,177.8,177.8 | LRMER_MidCase_15_2025start,LRMER_LowRECost_15_2025start,LRMER_95DecarbBy2035_15_2025start,LRMER_LowRECost_25_2025start | CO2e,CO2e,CO2e,CO2e | 200.0,200.0,200.0,200.0 | 200-300% | RFCMc | Vented Attic | None | None | None | None | None | Single-Family Detached | Single-Family Detached | Single-Family Detached | 500-749 | 0-1499 | Unheated Basement | None | 1 | 1 | <8 | None | Brick | No | Natural Gas | 70F | No | 0F | None | No Exterior Use | Uninsulated | 200% Usage | Room AC, EER 12.0 | 20% Conditioned | Room AC | Yes | None | No | Fuel Furnace, 80% AFUE | Ducted Heating | Natural Gas Fuel Furnace | None | None | None | No | None | None | None | None | 25000-29999 | 20000-39999 | 20000-39999 | 20 ACH50 | R-19 | Uninsulated | Uninsulated | Uninsulated | Unfinished, Uninsulated | None | Brick, 12-in, 3-wythe, Uninsulated | Summer = 0.7, Winter = 0.85 | MISO | 100% CFL | 100% Usage | 100% Usage | CR04 | None | None | EF 12, National Average | None | None | None | None | None | None | None | None | Cooling Season, 7 days/wk | Left/Right at 15ft | 1 | North | None | 200% | 85% | G26003208 | In metro area, principal city | None | None | No | Hour15 | 103 | EF 17.6, 100% Usage | Composition Shingles | Stochastic | 1 | 1 | 2018 | 31 | 12 | 15 | None | MI | Renter | 1 | High | Occupied | <1940 | <1940 | Natural Gas Standard | Natural Gas | Yes | Detroit Metropolita | 42.22 | -83.35 | F9 B9 L9 R9 | Double, Low-E, Non-metal, Air, M-Gain | 0 | 0 |  | 29.6002 | 0.15946 |  | 19.3427 | 0.1042 |  | 0 | 0 |  | 271.3838 | 1.462 |  | 0 | 0 |  | 319.7405 | 1.7225 |  | 466.8622 | 2.515 |  | 0 | 0 | 0 | 0 | 0 | 32.824 | 0.17682 |  | 0 | 329.998 | 1.7777 |  | 16.412 | 0.088412 |  | 2777.4345 | 14.9622 |  | 0 | 0 | 0 | 27.8418 | 0.14998 |  | 434.0383 | 2.3382 |  | 0 | 0 | 0 | 0 | 393.0083 | 0 | 0 | 0 | 18449.41 | 99.3878 |  | 0 | 3841.2825 | 20.6932 |  | 0 | 0 | 815.6168 | 4.3938 |  | 0 | 0 | 0 | 0 | 0 | 28224.7955 | 28224.7955 | 152.0483 |  | 4725.4779 | 4725.4779 | 0 | 23499.3176 | 0 | 855.4149 | 0 | 5357.3509 | 0 | 1927.3757 | 0 | 5357.3509 | 0 | 1805.8728 | 0 | 5357.3509 | 0 | 2011.0086 | 0 | 5357.3509 | 0 | 6212.7658 | 7284.7266 | 7163.2237 | 7368.3595
44784 | 0 | 242.131 | TRUE | 853 | CBSA Detroit-Warren-Dearborn, MI | 5A | 5A | Hour6 | 2 | Cold | None | Standard Efficiency | East North Central | East North Central | Midwest | MI, Troy | Gas, 120% Usage | Standard, 120% Usage | Yes | Gas, 120% Usage | 72F | No | 0F | None | Double-Loaded Interior | G2601250 | G2601250, G26002903 | None | None | 20 ft^2 | Fiberglass | 30% Leakage, Uninsulated | 2 ft | None | data/cambium/LRMER_MidCase_15_2025start,data/cambium/LRMER_LowRECost_15_2025start,data/cambium/LRMER_95DecarbBy2035_15_2025start,data/cambium/LRMER_LowRECost_25_2025start | kg/MWh,kg/MWh,kg/MWh,kg/MWh | /lib/resources/data/cambium/LRMER_MidCase_15_2025start/RFCMc.csv,/lib/resources/data/cambium/LRMER_LowRECost_15_2025start/RFCMc.csv,/lib/resources/data/cambium/LRMER_95DecarbBy2035_15_2025start/RFCMc.csv,/lib/resources/data/cambium/LRMER_LowRECost_25_2025start/RFCMc.csv | lb/MBtu,lb/MBtu,lb/MBtu,lb/MBtu | 195.9,195.9,195.9,195.9 | 147.3,147.3,147.3,147.3 | 177.8,177.8,177.8,177.8 | LRMER_MidCase_15_2025start,LRMER_LowRECost_15_2025start,LRMER_95DecarbBy2035_15_2025start,LRMER_LowRECost_25_2025start | CO2e,CO2e,CO2e,CO2e | 200.0,200.0,200.0,200.0 | 400%+ | RFCMc | None | Left | None | Top | 19 | None | 10 to 19 Unit | Multifamily with 5+ units, 1-3 stories | Multi-Family with 5+ Units | 750-999 | 0-1499 | Unvented Crawlspace | None | 2 | 2 | <8 | None | Brick | No | Natural Gas | 68F | Yes | 6F | Day and Night -1h | No Exterior Use | Uninsulated | 200% Usage | AC, SEER 8 | 100% Conditioned | Central AC | Yes | None | No | Fuel Furnace, 92.5% AFUE | Ducted Heating | Natural Gas Fuel Furnace | None | None | None | No | None | None | None | None | 80000-99999 | 80000-99999 | 60000-99999 | 40 ACH50 | None | Uninsulated | Uninsulated | Uninsulated | Finished, R-49 | None | Brick, 12-in, 3-wythe, R-11 | Summer = 0.7, Winter = 0.85 | MISO | 100% CFL | 100% Usage | 100% Usage | CR04 | None | None | None | None | None | None | None | None | None | None | None | Cooling Season, 7 days/wk | 12 | 2 | Northeast | None | 200% | 89% | G26002903 | In metro area, not/partially in principal city | None | None | None | Hour12 | 103 | EF 17.6, 100% Usage | Asphalt Shingles, Medium | Stochastic | 1 | 1 | 2018 | 31 | 12 | 15 | None | MI | Renter | 1 | High | Occupied | 1980s | 1980-99 | Natural Gas Standard | Natural Gas | No | Oakland Co Intl | 42.67 | -83.42 | F12 B12 L12 R12 | Single, Clear, Metal | 67.9925 | 0.27181 |  | 75.6123 | 0.30227 |  | 31.6517 | 0.12653 |  | 108.7294 | 0.43466 |  | 2619.4692 | 10.4717 |  | 0 | 0 |  | 0 | 0 |  | 484.7395 | 1.9378 |  | 0 | 0 | 0 | 0 | 0 | 35.7547 | 0.14293 |  | 0 | 390.3707 | 1.5606 |  | 16.412 | 0.065609 |  | 2790.3297 | 11.1548 |  | 0 | 0 | 0 | 31.9447 | 0.1277 |  | 434.0383 | 1.7351 |  | 0 | 0 | 0 | 0 | 1004.9407 | 0 | 0 | 0 | 21863.3949 | 87.4023 |  | 0 | 6594.0991 | 26.3609 |  | 0 | 0 | 937.2413 | 3.7468 |  | 0 | 0 | 0 | 0 | 0 | 37486.7206 | 37486.7206 | 149.859 |  | 7087.0446 | 7087.0446 | 0 | 30399.6759 | 0 | 1284.1431 | 0 | 6930.5313 | 0 | 2855.9763 | 0 | 6930.5313 | 0 | 2729.727 | 0 | 6930.5313 | 0 | 2958.0809 | 0 | 6930.5313 | 0 | 8214.6744 | 9786.5076 | 9660.2583 | 9888.6121
44881 | 0 | 242.131 | TRUE | 1220 | Non-CBSA East North Central | 5A | 5A | Hour23 | 3 | Cold | None | Standard Efficiency | East North Central | East North Central | Midwest | Not in a census Place | Propane, 120% Usage | EnergyStar, 120% Usage | Yes | Electric, 120% Usage | 78F | No | 0F | None | Not Applicable | G2601110 | G2601110, G26001400 | None | None | 20 ft^2 | Fiberglass | 20% Leakage, Uninsulated | 2 ft | None | data/cambium/LRMER_MidCase_15_2025start,data/cambium/LRMER_LowRECost_15_2025start,data/cambium/LRMER_95DecarbBy2035_15_2025start,data/cambium/LRMER_LowRECost_25_2025start | kg/MWh,kg/MWh,kg/MWh,kg/MWh | /lib/resources/data/cambium/LRMER_MidCase_15_2025start/RFCMc.csv,/lib/resources/data/cambium/LRMER_LowRECost_15_2025start/RFCMc.csv,/lib/resources/data/cambium/LRMER_95DecarbBy2035_15_2025start/RFCMc.csv,/lib/resources/data/cambium/LRMER_LowRECost_25_2025start/RFCMc.csv | lb/MBtu,lb/MBtu,lb/MBtu,lb/MBtu | 195.9,195.9,195.9,195.9 | 147.3,147.3,147.3,147.3 | 177.8,177.8,177.8,177.8 | LRMER_MidCase_15_2025start,LRMER_LowRECost_15_2025start,LRMER_95DecarbBy2035_15_2025start,LRMER_LowRECost_25_2025start | CO2e,CO2e,CO2e,CO2e | 200.0,200.0,200.0,200.0 | 100-150% | RFCMc | Vented Attic | None | None | None | None | None | Single-Family Detached | Single-Family Detached | Single-Family Detached | 1000-1499 | 0-1499 | Vented Crawlspace | None | 1 | 1 | <8 | None | Brick | No | Propane | 75F | No | 0F | None | No Exterior Use | Uninsulated | 200% Usage | AC, SEER 10 | 100% Conditioned | Central AC | Yes | None | No | Fuel Furnace, 80% AFUE | Ducted Heating | Propane Fuel Furnace | None | None | None | No | None | None | None | None | 10000-14999 | <20000 | <20000 | 30 ACH50 | R-30 | Ceiling R-13 | Uninsulated | Uninsulated | Unfinished, Uninsulated | None | Brick, 12-in, 3-wythe, R-11 | Summer = 0.7, Winter = 0.85 | MISO | 100% CFL | 100% Usage | 100% Usage | CR04 | None | EF 10.5 | None | None | None | None | None | None | None | None | None | Cooling Season, 7 days/wk | Left/Right at 15ft | 1 | North | None | 200% | 85% | G26001400 | In metro area, not/partially in principal city | None | None | No | Hour12 | 103 | EF 17.6, 100% Usage | Composition Shingles | Stochastic | 1 | 1 | 2018 | 31 | 12 | 15 | None | MI | Owner | 1 | High | Occupied | 1990s | 1980-99 | Electric Standard | Electricity | Yes | Mbs Intl | 43.53 | -84.08 | F9 B9 L9 R9 | Double, Clear, Non-metal, Air | 67.9925 | 0.19004 |  | 29.6002 | 0.082735 |  | 19.3427 | 0.054064 |  | 54.8043 | 0.15318 |  | 1335.5249 | 3.7329 |  | 0 | 0 |  | 0 | 0 |  | 1154.4069 | 3.2267 |  | 0 | 0 | 0 | 0 | 2283.9028 | 40.1507 | 0.11222 |  | 0 | 491.1871 | 1.3729 |  | 21.9803 | 0.061437 |  | 3076.9532 | 8.6003 |  | 0 | 0 | 0 | 407.3688 | 1.1386 |  | 1160.8545 | 3.2447 |  | 0 | 0 | 0 | 0 | 0 | 0 | 0 | 0 | 0 | 0 |  | 0 | 0 | 0 |  | 0 | 0 | 0 | 0 |  | 393.0083 | 0 | 45576.0682 | 0 | 0 | 56113.4386 | 56113.4386 | 156.8417 |  | 10144.6551 | 10144.6551 | 0 | 0 | 45969.0765 | 1840.3245 | 0 | 0 | 12649.9659 | 4125.8168 | 0 | 0 | 12649.9659 | 3878.7568 | 0 | 0 | 12649.9659 | 4312.4719 | 0 | 0 | 12649.9659 | 14490.2904 | 16775.7827 | 16528.7227 | 16962.4378
44892 | 0 | 242.131 | TRUE | 2663 | Non-CBSA East North Central | 5A | 5A | Hour23 | 4 | Cold | None | Standard Efficiency | East North Central | East North Central | Midwest | Not in a census Place | Electric, 80% Usage | EnergyStar, 80% Usage | Yes | Electric, 80% Usage | 72F | No | 0F | None | Not Applicable | G2600490 | G2600490, G26001704 | None | None | 20 ft^2 | Fiberglass | None | 2 ft | None | data/cambium/LRMER_MidCase_15_2025start,data/cambium/LRMER_LowRECost_15_2025start,data/cambium/LRMER_95DecarbBy2035_15_2025start,data/cambium/LRMER_LowRECost_25_2025start | kg/MWh,kg/MWh,kg/MWh,kg/MWh | /lib/resources/data/cambium/LRMER_MidCase_15_2025start/RFCMc.csv,/lib/resources/data/cambium/LRMER_LowRECost_15_2025start/RFCMc.csv,/lib/resources/data/cambium/LRMER_95DecarbBy2035_15_2025start/RFCMc.csv,/lib/resources/data/cambium/LRMER_LowRECost_25_2025start/RFCMc.csv | lb/MBtu,lb/MBtu,lb/MBtu,lb/MBtu | 195.9,195.9,195.9,195.9 | 147.3,147.3,147.3,147.3 | 177.8,177.8,177.8,177.8 | LRMER_MidCase_15_2025start,LRMER_LowRECost_15_2025start,LRMER_95DecarbBy2035_15_2025start,LRMER_LowRECost_25_2025start | CO2e,CO2e,CO2e,CO2e | 200.0,200.0,200.0,200.0 | 300-400% | RFCMc | Vented Attic | None | None | None | None | None | Single-Family Detached | Single-Family Detached | Single-Family Detached | 2500-2999 | 2500-3999 | Unheated Basement | None | 2 | 2 | <8 | Vinyl, Light | Brick | No | Other Fuel | 65F | No | 0F | None | No Exterior Use | Uninsulated | 50% Usage | None | None | None | No | None | No | Other | Non-Ducted Heating | None | None | None | None | No | None | None | None | None | 80000-99999 | 80000-99999 | 60000-99999 | 6 ACH50 | R-38 | Uninsulated | Uninsulated | Uninsulated | Unfinished, Uninsulated | None | Brick, 12-in, 3-wythe, R-7 | Summer = 0.7, Winter = 0.85 | MISO | 100% CFL | 100% Usage | 100% Usage | CR04 | None | EF 17.6 | None | None | None | None | None | None | None | None | None | Cooling Season, 7 days/wk | Left/Right at 15ft | 3 | South | None | 50% | 85% | G26001704 | Not/partially in metro area | None | None | No | Hour16 | 103 | EF 15.9, 100% Usage | Asphalt Shingles, Medium | Stochastic | 1 | 1 | 2018 | 31 | 12 | 15 | None | MI | Owner | 1 | Low | Occupied | 1970s | 1960-79 | Electric Standard | Electricity | Yes | Flint Bishop Intl | 42.97 | -83.75 | F12 B12 L12 R12 | Double, Low-E, Non-metal, Air, M-Gain | 67.9925 | 0.087065 |  | 419.6778 | 0.5374 |  | 24.618 | 0.031524 |  | 0 | 0 |  | 0 | 0 |  | 0 | 0 |  | 0 | 0 |  | 0 | 0 |  | 0 | 0 | 0 | 0 | 1937.1998 | 58.3211 | 0.074681 |  | 0 | 887.4192 | 1.1363 |  | 21.9803 | 0.028146 |  | 1205.6944 | 1.5439 |  | 0 | 0 | 0 | 377.1825 | 0.48299 |  | 914.0887 | 1.1705 |  | 0 | 0 | 0 | 0 | 0 | 0 | 0 | 0 | 0 | 0 |  | 0 | 0 | 0 |  | 0 | 0 | 0 | 0 |  | 0 | 0 | 0 | 0 | 0 | 5913.5881 | 5913.5881 | 7.5724 |  | 5913.5881 | 5913.5881 | 0 | 0 | 0 | 1047.3543 | 0 | 0 | 0 | 2371.7247 | 0 | 0 | 0 | 2231.694 | 0 | 0 | 0 | 2486.45 | 0 | 0 | 0 | 1047.3543 | 2371.7247 | 2231.694 | 2486.45
44907 | 0 | 242.131 | TRUE | 3301 | CBSA Detroit-Warren-Dearborn, MI | 5A | 5A | Hour7 | 3 | Cold | None | Standard Efficiency | East North Central | East North Central | Midwest | Not in a census Place | Gas, 100% Usage | EnergyStar, 100% Usage | Yes | Electric, 100% Usage | 70F | No | 0F | None | Not Applicable | G2600990 | G2600990, G26003002 | None | None | 20 ft^2 | Fiberglass | 20% Leakage, R-8 | 2 ft | None | data/cambium/LRMER_MidCase_15_2025start,data/cambium/LRMER_LowRECost_15_2025start,data/cambium/LRMER_95DecarbBy2035_15_2025start,data/cambium/LRMER_LowRECost_25_2025start | kg/MWh,kg/MWh,kg/MWh,kg/MWh | /lib/resources/data/cambium/LRMER_MidCase_15_2025start/RFCMc.csv,/lib/resources/data/cambium/LRMER_LowRECost_15_2025start/RFCMc.csv,/lib/resources/data/cambium/LRMER_95DecarbBy2035_15_2025start/RFCMc.csv,/lib/resources/data/cambium/LRMER_LowRECost_25_2025start/RFCMc.csv | lb/MBtu,lb/MBtu,lb/MBtu,lb/MBtu | 195.9,195.9,195.9,195.9 | 147.3,147.3,147.3,147.3 | 177.8,177.8,177.8,177.8 | LRMER_MidCase_15_2025start,LRMER_LowRECost_15_2025start,LRMER_95DecarbBy2035_15_2025start,LRMER_LowRECost_25_2025start | CO2e,CO2e,CO2e,CO2e | 200.0,200.0,200.0,200.0 | 400%+ | RFCMc | Vented Attic | None | None | None | None | None | Single-Family Detached | Single-Family Detached | Single-Family Detached | 3000-3999 | 2500-3999 | Slab | 3 Car | 2 | 2 | <8 | Vinyl, Light | Wood Frame | No | Natural Gas | 68F | No | 0F | None | No Exterior Use | Uninsulated | 100% Usage | AC, SEER 15 | 100% Conditioned | Central AC | Yes | None | No | Fuel Furnace, 92.5% AFUE | Ducted Heating | Natural Gas Fuel Furnace | None | None | None | No | None | None | None | None | 100000-119999 | 100000-119999 | 100000-149999 | 8 ACH50 | R-38 | None | None | None | Unfinished, Uninsulated | 2ft R10 Perimeter, Vertical | Wood Stud, R-11 | Summer = 0.7, Winter = 0.85 | MISO | 100% CFL | 100% Usage | 100% Usage | CR04 | None | None | None | None | None | None | None | None | None | None | None | Cooling Season, 7 days/wk | Left/Right at 15ft | 2 | North | None | 100% | 85% | G26003002 | In metro area, not/partially in principal city | None | None | No | Hour18 | 103 | EF 17.6, 100% Usage | Asphalt Shingles, Medium | Stochastic | 1 | 1 | 2018 | 31 | 12 | 15 | None | MI | Owner | 1 | Medium | Occupied | 2000s | 2000-09 | Natural Gas Standard | Natural Gas | Yes | Selfridge Angb | 42.6 | -82.83 | F6 B6 L6 R6 | Double, Clear, Non-metal, Air | 67.9925 | 0.070238 |  | 35.7547 | 0.036935 |  | 23.4457 | 0.02422 |  | 516.6843 | 0.53375 |  | 2218.548 | 2.2918 |  | 0 | 0 |  | 0 | 0 |  | 868.0765 | 0.89674 |  | 0 | 0 | 0 | 0 | 0 | 66.2341 | 0.068421 |  | 24.911 | 1062.6757 | 1.0978 |  | 21.9803 | 0.022706 |  | 2321.4159 | 2.3981 |  | 0 | 0 | 0 | 405.6104 | 0.419 |  | 434.0383 | 0.44837 |  | 0 | 0 | 0 | 0 | 475.0682 | 0 | 0 | 0 | 39630.8285 | 40.9395 |  | 0 | 4208.5006 | 4.3475 |  | 0 | 0 | 0 | 0 |  | 0 | 0 | 0 | 0 | 0 | 52381.4716 | 52381.4716 | 54.1111 |  | 8067.0743 | 8067.0743 | 0 | 44314.3973 | 0 | 1471.5562 | 0 | 10102.7635 | 0 | 3264.4861 | 0 | 10102.7635 | 0 | 3109.9236 | 0 | 10102.7635 | 0 | 3395.7998 | 0 | 10102.7635 | 0 | 11574.3197 | 13367.2497 | 13212.6872 | 13498.5633
44932 | 0 | 242.131 | TRUE | 1220 | CBSA Detroit-Warren-Dearborn, MI | 5A | 5A | Hour15 | 3 | Cold | None | Standard Efficiency | East North Central | East North Central | Midwest | In another census Place | Gas, 80% Usage | Standard, 80% Usage | Yes | Electric, 80% Usage | 70F | No | 0F | None | Not Applicable | G2601630 | G2601630, G26003207 | None | 290 Rated kWh, 80% Usage | 20 ft^2 | Fiberglass | 10% Leakage, Uninsulated | 2 ft | None | data/cambium/LRMER_MidCase_15_2025start,data/cambium/LRMER_LowRECost_15_2025start,data/cambium/LRMER_95DecarbBy2035_15_2025start,data/cambium/LRMER_LowRECost_25_2025start | kg/MWh,kg/MWh,kg/MWh,kg/MWh | /lib/resources/data/cambium/LRMER_MidCase_15_2025start/RFCMc.csv,/lib/resources/data/cambium/LRMER_LowRECost_15_2025start/RFCMc.csv,/lib/resources/data/cambium/LRMER_95DecarbBy2035_15_2025start/RFCMc.csv,/lib/resources/data/cambium/LRMER_LowRECost_25_2025start/RFCMc.csv | lb/MBtu,lb/MBtu,lb/MBtu,lb/MBtu | 195.9,195.9,195.9,195.9 | 147.3,147.3,147.3,147.3 | 177.8,177.8,177.8,177.8 | LRMER_MidCase_15_2025start,LRMER_LowRECost_15_2025start,LRMER_95DecarbBy2035_15_2025start,LRMER_LowRECost_25_2025start | CO2e,CO2e,CO2e,CO2e | 200.0,200.0,200.0,200.0 | 0-100% | RFCMc | Vented Attic | None | None | None | None | None | Single-Family Detached | Single-Family Detached | Single-Family Detached | 1000-1499 | 0-1499 | Vented Crawlspace | 1 Car | 1 | 1 | <8 | Wood, Medium/Dark | Wood Frame | No | Natural Gas | 72F | Yes | 3F | Day and Night +2h | No Exterior Use | Uninsulated | 50% Usage | AC, SEER 10 | 60% Conditioned | Central AC | Yes | None | No | Fuel Furnace, 80% AFUE | Ducted Heating | Natural Gas Fuel Furnace | None | None | None | No | None | None | None | None | <10000 | <20000 | <20000 | 30 ACH50 | R-49 | Uninsulated | Uninsulated | Uninsulated | Unfinished, Uninsulated | None | Wood Stud, Uninsulated | Summer = 0.7, Winter = 0.85 | MISO | 100% Incandescent | 100% Usage | 100% Usage | CR04 | None | None | None | None | None | None | None | None | None | None | None | Cooling Season, 7 days/wk | Left/Right at 15ft | 1 | Northwest | None | 50% | 85% | G26003207 | In metro area, not/partially in principal city | None | None | No | Hour16 | 103 | EF 10.5, 100% Usage | Composition Shingles | Stochastic | 1 | 1 | 2018 | 31 | 12 | 15 | None | MI | Owner | 1 | Low | Occupied | <1940 | <1940 | Natural Gas Standard | Natural Gas | Yes | Detroit Metropolita | 42.22 | -83.35 | F12 B12 L12 R12 | Double, Clear, Metal, Air | 67.9925 | 0.19004 |  | 37.5131 | 0.10485 |  | 15.8258 | 0.044235 |  | 192.8408 | 0.53901 |  | 2144.9872 | 5.9954 |  | 45.1329 | 0.12615 |  | 0 | 0 |  | 1013.4398 | 2.8326 |  | 0 | 0 | 0 | 0 | 0 | 160.896 | 0.44972 |  | 99.9372 | 1535.3993 | 4.2916 |  | 21.9803 | 0.061437 |  | 769.3116 | 2.1503 |  | 0 | 0 | 0 | 271.6769 | 0.75936 |  | 727.1093 | 2.0323 |  | 0 | 0 | 0 | 0 | 499.3931 | 0 | 0 | 0 | 40027.6467 | 111.8806 |  | 0 | 2270.4216 | 6.346 |  | 0 | 0 | 0 | 0 |  | 0 | 0 | 0 | 0 | 0 | 49901.5042 | 49901.5042 | 139.4788 |  | 7104.3358 | 7104.3358 | 0 | 42797.4614 | 0 | 1297.4629 | 0 | 9756.9098 | 0 | 2874.3568 | 0 | 9756.9098 | 0 | 2732.7788 | 0 | 9756.9098 | 0 | 3002.1859 | 0 | 9756.9098 | 0 | 11054.3726 | 12631.2666 | 12489.6886 | 12759.0957
44959 | 0 | 242.131 | TRUE | 1220 | Non-CBSA East North Central | 6A | 6A | Hour3 | 3 | Cold | None | Standard Efficiency | East North Central | East North Central | Midwest | In another census Place | Electric, 120% Usage | EnergyStar, 120% Usage | Yes | Propane, 120% Usage | 76F | Yes | 5F | Day Setup and Night Setback -2h | Not Applicable | G2600730 | G2600730, G26001200 | None | None | 20 ft^2 | Fiberglass | 10% Leakage, R-4 | 2 ft | None | data/cambium/LRMER_MidCase_15_2025start,data/cambium/LRMER_LowRECost_15_2025start,data/cambium/LRMER_95DecarbBy2035_15_2025start,data/cambium/LRMER_LowRECost_25_2025start | kg/MWh,kg/MWh,kg/MWh,kg/MWh | /lib/resources/data/cambium/LRMER_MidCase_15_2025start/RFCMc.csv,/lib/resources/data/cambium/LRMER_LowRECost_15_2025start/RFCMc.csv,/lib/resources/data/cambium/LRMER_95DecarbBy2035_15_2025start/RFCMc.csv,/lib/resources/data/cambium/LRMER_LowRECost_25_2025start/RFCMc.csv | lb/MBtu,lb/MBtu,lb/MBtu,lb/MBtu | 195.9,195.9,195.9,195.9 | 147.3,147.3,147.3,147.3 | 177.8,177.8,177.8,177.8 | LRMER_MidCase_15_2025start,LRMER_LowRECost_15_2025start,LRMER_95DecarbBy2035_15_2025start,LRMER_LowRECost_25_2025start | CO2e,CO2e,CO2e,CO2e | 200.0,200.0,200.0,200.0 | 150-200% | RFCMc | Vented Attic | None | None | None | None | None | Single-Family Detached | Single-Family Detached | Single-Family Detached | 1000-1499 | 0-1499 | Ambient | None | 1 | 1 | <8 | None | Brick | No | Propane | 72F | Yes | 3F | Night +3h | No Exterior Use | Uninsulated | 200% Usage | Room AC, EER 9.8 | 40% Conditioned | Room AC | Yes | None | No | Fuel Furnace, 80% AFUE | Ducted Heating | Propane Fuel Furnace | None | None | None | No | None | None | None | None | 25000-29999 | 20000-39999 | 20000-39999 | 8 ACH50 | R-38 | Uninsulated | None | None | Unfinished, Uninsulated | None | Brick, 12-in, 3-wythe, R-7 | Summer = 0.7, Winter = 0.85 | MISO | 100% CFL | 100% Usage | 100% Usage | CR04 | None | None | EF 12, National Average | None | None | None | None | Has Pool | None | 1.0 HP Pump | None | Cooling Season, 7 days/wk | Left/Right at 15ft | 2 | East | None | 200% | 85% | G26001200 | Not/partially in metro area | None | None | No | Hour17 | 103 | EF 17.6, 100% Usage | Composition Shingles | Stochastic | 1 | 1 | 2018 | 31 | 12 | 15 | None | MI | Owner | 1 | High | Occupied | 1970s | 1960-79 | Electric Standard | Electricity | Yes | Mount Pleasant Muni | 43.62 | -84.73 | F12 B12 L12 R12 | Double, Clear, Non-metal, Air, Exterior Clear Storm | 67.9925 | 0.19004 |  | 480.0504 | 1.3418 |  | 28.1348 | 0.078639 |  | 0 | 0 |  | 430.8145 | 1.2042 |  | 0 | 0 |  | 319.7405 | 0.8937 |  | 666.4436 | 1.8628 |  | 0 | 0 | 0 | 0 | 4570.1503 | 40.1507 | 0.11222 |  | 0 | 491.1871 | 1.3729 |  | 21.9803 | 0.061437 |  | 3581.6215 | 10.0109 |  | 0 | 1853.3814 | 0 | 33.4101 | 0.093384 |  | 434.0383 | 1.2132 |  | 0 | 0 | 0 | 0 | 0 | 0 | 0 | 0 | 0 | 0 |  | 0 | 0 | 0 |  | 0 | 0 | 0 | 0 |  | 0 | 0 | 26245.9797 | 0 | 976.2197 | 40241.2956 | 40241.2956 | 112.4777 |  | 13019.0961 | 13019.0961 | 0 | 0 | 27221.9063 | 2262.8825 | 0 | 0 | 7491.0911 | 5171.9169 | 0 | 0 | 7491.0911 | 4883.6757 | 0 | 0 | 7491.0911 | 5351.906 | 0 | 0 | 7491.0911 | 9753.9737 | 12663.008 | 12374.7669 | 12842.9971
44966 | 0 | 242.131 | TRUE | 2663 | Non-CBSA East North Central | 5A | 5A | Hour18 | 4 | Cold | None | Standard Efficiency | East North Central | East North Central | Midwest | MI, Flint | Electric, 120% Usage | Standard, 120% Usage | Yes | Electric, 120% Usage | 76F | No | 0F | None | Not Applicable | G2600490 | G2600490, G26001703 | None | 318 Rated kWh, 120% Usage | 20 ft^2 | Fiberglass | 20% Leakage, Uninsulated | 2 ft | None | data/cambium/LRMER_MidCase_15_2025start,data/cambium/LRMER_LowRECost_15_2025start,data/cambium/LRMER_95DecarbBy2035_15_2025start,data/cambium/LRMER_LowRECost_25_2025start | kg/MWh,kg/MWh,kg/MWh,kg/MWh | /lib/resources/data/cambium/LRMER_MidCase_15_2025start/RFCMc.csv,/lib/resources/data/cambium/LRMER_LowRECost_15_2025start/RFCMc.csv,/lib/resources/data/cambium/LRMER_95DecarbBy2035_15_2025start/RFCMc.csv,/lib/resources/data/cambium/LRMER_LowRECost_25_2025start/RFCMc.csv | lb/MBtu,lb/MBtu,lb/MBtu,lb/MBtu | 195.9,195.9,195.9,195.9 | 147.3,147.3,147.3,147.3 | 177.8,177.8,177.8,177.8 | LRMER_MidCase_15_2025start,LRMER_LowRECost_15_2025start,LRMER_95DecarbBy2035_15_2025start,LRMER_LowRECost_25_2025start | CO2e,CO2e,CO2e,CO2e | 200.0,200.0,200.0,200.0 | 200-300% | RFCMc | Finished Attic or Cathedral Ceilings | None | None | None | None | None | Single-Family Detached | Single-Family Detached | Single-Family Detached | 2500-2999 | 2500-3999 | Vented Crawlspace | None | 2 | 2 | <8 | None | Brick | No | Natural Gas | 75F | Yes | 6F | Night -4h | No Exterior Use | Uninsulated | 200% Usage | AC, SEER 13 | 100% Conditioned | Central AC | Yes | None | No | Fuel Furnace, 92.5% AFUE | Ducted Heating | Natural Gas Fuel Furnace | None | None | None | No | None | None | None | None | 40000-44999 | 40000-59999 | 40000-59999 | 10 ACH50 | None | Uninsulated | Uninsulated | Uninsulated | Finished, R-19 | None | Brick, 12-in, 3-wythe, Uninsulated | Summer = 0.7, Winter = 0.85 | MISO | 100% CFL | 100% Usage | 100% Usage | CR04 | None | None | EF 12, National Average | None | None | None | None | None | None | None | Typical Efficiency | Cooling Season, 7 days/wk | Left/Right at 15ft | 2 | South | None | 200% | 85% | G26001703 | In metro area, principal city | None | None | No | Hour18 | 103 | EF 15.9, 100% Usage | Wood Shingles | Stochastic | 1 | 1 | 2018 | 31 | 12 | 15 | None | MI | Owner | 1 | High | Occupied | 1950s | 1940-59 | Electric Premium | Electricity | Yes | Flint Bishop Intl | 42.97 | -83.75 | F6 B6 L6 R6 | Single, Clear, Non-metal | 67.9925 | 0.087065 |  | 915.261 | 1.172 |  | 34.2893 | 0.043908 |  | 55.0974 | 0.070553 |  | 1607.7879 | 2.0588 |  | 117.2284 | 0.15011 |  | 319.7405 | 0.40943 |  | 1162.0268 | 1.488 |  | 0 | 0 | 0 | 0 | 4807.2448 | 58.3211 | 0.074681 |  | 0 | 887.4192 | 1.1363 |  | 21.9803 | 0.028146 |  | 4317.523 | 5.5286 |  | 0 | 0 | 0 | 486.498 | 0.62297 |  | 480.0504 | 0.61471 |  | 402.3866 | 0 | 0 | 0 | 0 | 0 | 0 | 0 | 52761.2917 | 67.5614 |  | 0 | 0 | 0 |  | 0 | 0 | 0 | 0 |  | 0 | 0 | 0 | 0 | 0 | 68502.1388 | 68502.1388 | 87.7177 |  | 15740.8472 | 15740.8472 | 0 | 52761.2917 | 0 | 2842.0125 | 0 | 12028.5108 | 0 | 6386.0612 | 0 | 12028.5108 | 0 | 6002.7217 | 0 | 12028.5108 | 0 | 6696.3728 | 0 | 12028.5108 | 0 | 14870.5233 | 18414.572 | 18031.2325 | 18724.8836
45049 | 0 | 242.131 | TRUE | 3301 | Non-CBSA East North Central | 6A | 6A | Hour1 | 5 | Cold | None | None | East North Central | East North Central | Midwest | Not in a census Place | Electric, 100% Usage | EnergyStar, 100% Usage | Yes | Gas, 100% Usage | 75F | No | 0F | None | Not Applicable | G2600290 | G2600290, G26000400 | None | None | 20 ft^2 | Fiberglass | 30% Leakage, Uninsulated | 2 ft | None | data/cambium/LRMER_MidCase_15_2025start,data/cambium/LRMER_LowRECost_15_2025start,data/cambium/LRMER_95DecarbBy2035_15_2025start,data/cambium/LRMER_LowRECost_25_2025start | kg/MWh,kg/MWh,kg/MWh,kg/MWh | /lib/resources/data/cambium/LRMER_MidCase_15_2025start/RFCMc.csv,/lib/resources/data/cambium/LRMER_LowRECost_15_2025start/RFCMc.csv,/lib/resources/data/cambium/LRMER_95DecarbBy2035_15_2025start/RFCMc.csv,/lib/resources/data/cambium/LRMER_LowRECost_25_2025start/RFCMc.csv | lb/MBtu,lb/MBtu,lb/MBtu,lb/MBtu | 195.9,195.9,195.9,195.9 | 147.3,147.3,147.3,147.3 | 177.8,177.8,177.8,177.8 | LRMER_MidCase_15_2025start,LRMER_LowRECost_15_2025start,LRMER_95DecarbBy2035_15_2025start,LRMER_LowRECost_25_2025start | CO2e,CO2e,CO2e,CO2e | 200.0,200.0,200.0,200.0 | 400%+ | RFCMc | Vented Attic | None | None | None | None | None | Single-Family Detached | Single-Family Detached | Single-Family Detached | 3000-3999 | 2500-3999 | Unheated Basement | 1 Car | 1 | 1 | <8 | None | Brick | No | Natural Gas | 68F | No | 0F | None | No Exterior Use | Uninsulated | 100% Usage | AC, SEER 10 | 60% Conditioned | Central AC | Yes | None | No | Fuel Furnace, 80% AFUE | Ducted Heating | Natural Gas Fuel Furnace | None | None | None | No | None | None | None | None | 60000-69999 | 60000-79999 | 60000-99999 | 15 ACH50 | R-38 | Uninsulated | Uninsulated | Uninsulated | Unfinished, Uninsulated | None | Brick, 12-in, 3-wythe, R-7 | Summer = 0.7, Winter = 0.85 | MISO | 100% CFL | 100% Usage | 100% Usage | CR04 | None | None | EF 12, National Average | None | None | None | None | None | None | None | None | Cooling Season, 7 days/wk | Left/Right at 15ft | 1 | West | None | 100% | 85% | G26000400 | Not/partially in metro area | None | None | No | Hour12 | 103 | EF 19.9, 100% Usage | Composition Shingles | Stochastic | 1 | 1 | 2018 | 31 | 12 | 15 | None | MI | Owner | 1 | Medium | Occupied | 1970s | 1960-79 | Natural Gas Standard | Natural Gas | Yes | Charlevoix Muni | 45.31 | -85.27 | F12 B12 L12 R12 | Single, Clear, Metal | 0 | 0 |  | 275.7799 | 0.28489 |  | 16.1189 | 0.016651 |  | 26.9625 | 0.027853 |  | 1249.9481 | 1.2912 |  | 0 | 0 |  | 319.7405 | 0.3303 |  | 1767.5116 | 1.8259 |  | 0 | 0 | 0 | 0 | 0 | 66.2341 | 0.068421 |  | 24.911 | 1062.6757 | 1.0978 |  | 27.2556 | 0.028156 |  | 2069.0818 | 2.1374 |  | 0 | 0 | 0 | 23.1526 | 0.023917 |  | 400.042 | 0.41325 |  | 0 | 0 | 0 | 0 | 0 | 0 | 0 | 0 | 69788.4278 | 72.0929 |  | 0 | 2803.5179 | 2.8961 |  | 0 | 0 | 679.6318 | 0.70207 |  | 0 | 0 | 0 | 0 | 0 | 80601.2849 | 80601.2849 | 83.2628 |  | 7329.7075 | 7329.7075 | 0 | 73271.5774 | 0 | 1334.0936 | 0 | 16704.429 | 0 | 2980.9769 | 0 | 16704.429 | 0 | 2805.0311 | 0 | 16704.429 | 0 | 3110.7084 | 0 | 16704.429 | 0 | 18038.5226 | 19685.4058 | 19509.4601 | 19815.1373
45084 | 0 | 242.131 | TRUE | 1690 | Non-CBSA East North Central | 5A | 5A | Hour22 | 3 | Cold | None | None | East North Central | East North Central | Midwest | MI, Grand Rapids | Electric, 120% Usage | EnergyStar, 120% Usage | Yes | Gas, 120% Usage | 70F | Yes | 2F | Night Setback -5h | Not Applicable | G2600810 | G2600810, G26001002 | None | 290 Rated kWh, 120% Usage | 20 ft^2 | Fiberglass | 20% Leakage, Uninsulated | 2 ft | None | data/cambium/LRMER_MidCase_15_2025start,data/cambium/LRMER_LowRECost_15_2025start,data/cambium/LRMER_95DecarbBy2035_15_2025start,data/cambium/LRMER_LowRECost_25_2025start | kg/MWh,kg/MWh,kg/MWh,kg/MWh | /lib/resources/data/cambium/LRMER_MidCase_15_2025start/RFCMc.csv,/lib/resources/data/cambium/LRMER_LowRECost_15_2025start/RFCMc.csv,/lib/resources/data/cambium/LRMER_95DecarbBy2035_15_2025start/RFCMc.csv,/lib/resources/data/cambium/LRMER_LowRECost_25_2025start/RFCMc.csv | lb/MBtu,lb/MBtu,lb/MBtu,lb/MBtu | 195.9,195.9,195.9,195.9 | 147.3,147.3,147.3,147.3 | 177.8,177.8,177.8,177.8 | LRMER_MidCase_15_2025start,LRMER_LowRECost_15_2025start,LRMER_95DecarbBy2035_15_2025start,LRMER_LowRECost_25_2025start | CO2e,CO2e,CO2e,CO2e | 200.0,200.0,200.0,200.0 | 400%+ | RFCMc | Vented Attic | None | None | None | None | None | Single-Family Detached | Single-Family Detached | Single-Family Detached | 1500-1999 | 1500-2499 | Vented Crawlspace | 2 Car | 2 | 2 | <8 | None | Brick | No | Natural Gas | 68F | Yes | 3F | Day and Night -5h | No Exterior Use | Uninsulated | 200% Usage | AC, SEER 15 | 100% Conditioned | Central AC | Yes | None | No | Fuel Furnace, 80% AFUE | Ducted Heating | Natural Gas Fuel Furnace | None | None | None | No | None | None | None | None | 100000-119999 | 100000-119999 | 100000-149999 | 25 ACH50 | R-13 | Uninsulated | Uninsulated | Uninsulated | Unfinished, Uninsulated | None | Brick, 12-in, 3-wythe, R-7 | Summer = 0.7, Winter = 0.85 | MISO | 100% CFL | 100% Usage | 100% Usage | CR04 | None | None | None | None | None | None | None | None | None | None | None | Cooling Season, 7 days/wk | Left/Right at 15ft | 2 | West | None | 200% | 85% | G26001002 | In metro area, not/partially in principal city | None | None | No | Hour17 | 103 | EF 17.6, 100% Usage | Composition Shingles | Stochastic | 1 | 1 | 2018 | 31 | 12 | 15 | None | MI | Owner | 1 | High | Occupied | 1970s | 1960-79 | Natural Gas Standard | Natural Gas | Yes | Grand Rapids Kent C | 42.88 | -85.52 | F9 B9 L9 R9 | Double, Low-E, Non-metal, Air, M-Gain | 0 | 0 |  | 480.0504 | 0.96862 |  | 28.1348 | 0.056769 |  | 211.5973 | 0.42695 |  | 2758.0918 | 5.5651 |  | 109.3155 | 0.22057 |  | 0 | 0 |  | 1172.2843 | 2.3654 |  | 0 | 0 | 0 | 0 | 0 | 46.0122 | 0.092841 |  | 24.911 | 620.1384 | 1.2513 |  | 21.9803 | 0.044351 |  | 3821.3537 | 7.7105 |  | 0 | 0 | 0 | 33.4101 | 0.067413 |  | 434.0383 | 0.87578 |  | 0 | 0 | 0 | 0 | 0 | 0 | 0 | 0 | 46088.6495 | 92.9954 |  | 0 | 7073.5633 | 14.2727 |  | 0 | 0 | 976.2197 | 1.9698 |  | 0 | 0 | 0 | 0 | 0 | 63899.4577 | 63899.4577 | 128.9332 |  | 9761.3181 | 9761.3181 | 0 | 54138.1395 | 0 | 1768.5195 | 0 | 12342.3944 | 0 | 3945.2362 | 0 | 12342.3944 | 0 | 3749.1441 | 0 | 12342.3944 | 0 | 4100.6392 | 0 | 12342.3944 | 0 | 14110.9139 | 16287.6307 | 16091.5386 | 16443.0337
45160 | 0 | 242.131 | TRUE | 1690 | Non-CBSA East North Central | 6A | 6A | Hour1 | 3 | Cold | None | None | East North Central | East North Central | Midwest | In another census Place | Electric, 100% Usage | Standard, 100% Usage | Yes | Propane, 100% Usage | 72F | No | 0F | None | Not Applicable | G2600550 | G2600550, G26000500 | None | 290 Rated kWh, 100% Usage | 20 ft^2 | Fiberglass | None | 2 ft | None | data/cambium/LRMER_MidCase_15_2025start,data/cambium/LRMER_LowRECost_15_2025start,data/cambium/LRMER_95DecarbBy2035_15_2025start,data/cambium/LRMER_LowRECost_25_2025start | kg/MWh,kg/MWh,kg/MWh,kg/MWh | /lib/resources/data/cambium/LRMER_MidCase_15_2025start/RFCMc.csv,/lib/resources/data/cambium/LRMER_LowRECost_15_2025start/RFCMc.csv,/lib/resources/data/cambium/LRMER_95DecarbBy2035_15_2025start/RFCMc.csv,/lib/resources/data/cambium/LRMER_LowRECost_25_2025start/RFCMc.csv | lb/MBtu,lb/MBtu,lb/MBtu,lb/MBtu | 195.9,195.9,195.9,195.9 | 147.3,147.3,147.3,147.3 | 177.8,177.8,177.8,177.8 | LRMER_MidCase_15_2025start,LRMER_LowRECost_15_2025start,LRMER_95DecarbBy2035_15_2025start,LRMER_LowRECost_25_2025start | CO2e,CO2e,CO2e,CO2e | 200.0,200.0,200.0,200.0 | 400%+ | RFCMc | Vented Attic | None | None | None | None | None | Single-Family Detached | Single-Family Detached | Single-Family Detached | 1500-1999 | 1500-2499 | Vented Crawlspace | 1 Car | 1 | 1 | <8 | None | Brick | No | Propane | 55F | No | 0F | None | No Exterior Use | Uninsulated | 100% Usage | Room AC, EER 10.7 | 20% Conditioned | Room AC | No | None | No | Fuel Wall/Floor Furnace, 68% AFUE | Non-Ducted Heating | Propane Fuel Wall/Floor Furnace | None | None | None | No | None | None | None | None | 200000+ | 140000+ | 150000+ | 10 ACH50 | R-30 | Uninsulated | Uninsulated | Uninsulated | Unfinished, Uninsulated | None | Brick, 12-in, 3-wythe, Uninsulated | Summer = 0.7, Winter = 0.85 | MISO | 100% Incandescent | 100% Usage | 100% Usage | CR04 | None | EF 10.5 | EF 12, National Average | None | None | None | None | None | None | None | None | Cooling Season, 7 days/wk | Left/Right at 15ft | 3 | West | None | 100% | 85% | G26000500 | Not/partially in metro area | None | None | No | Hour12 | 103 | EF 17.6, 100% Usage | Composition Shingles | Stochastic | 1 | 1 | 2018 | 31 | 12 | 15 | None | MI | Owner | 1 | Medium | Vacant | <1940 | <1940 | Propane Standard | Propane | Yes | Cherry Capital | 44.74 | -85.58 | F12 B12 L12 R12 | Single, Clear, Non-metal | 0 | 0 |  | 0 | 0 |  | 0 | 0 |  | 0 | 0 |  | 335.2733 | 0.6765 |  | 0 | 0 |  | 319.7405 | 0.64516 |  | 0 | 0 |  | 0 | 0 | 0 | 0 | 0 | 0 | 0 |  | 0 | 0 | 0 |  | 21.9803 | 0.044351 |  | 0 | 0 |  | 0 | 0 | 0 | 0 | 0 |  | 1160.8545 | 2.3423 |  | 0 | 0 | 0 | 0 | 0 | 0 | 0 | 0 | 0 | 0 |  | 0 | 0 | 0 |  | 0 | 0 | 0 | 0 |  | 0 | 0 | 20693.7483 | 1666.109 | 0 | 24197.999 | 24197.999 | 48.8255 |  | 1837.8487 | 1837.8487 | 0 | 0 | 22359.8573 | 335.0936 | 0 | 0 | 6153.1188 | 749.0184 | 0 | 0 | 6153.1188 | 710.4409 | 0 | 0 | 6153.1188 | 775.2492 | 0 | 0 | 6153.1188 | 6488.2125 | 6902.1373 | 6863.5597 | 6928.3681
45185 | 0 | 242.131 | TRUE | 885 | Non-CBSA East North Central | 5A | 5A | Hour23 | 2 | Cold | None | Standard Efficiency | East North Central | East North Central | Midwest | In another census Place | Electric, 100% Usage | EnergyStar, 100% Usage | Yes | Gas, 100% Usage | 72F | Yes | 5F | Night Setup +2h | Not Applicable | G2600210 | G2600210, G26002400 | None | 290 Rated kWh, 100% Usage | 20 ft^2 | Fiberglass | 0% Leakage, Uninsulated | 2 ft | None | data/cambium/LRMER_MidCase_15_2025start,data/cambium/LRMER_LowRECost_15_2025start,data/cambium/LRMER_95DecarbBy2035_15_2025start,data/cambium/LRMER_LowRECost_25_2025start | kg/MWh,kg/MWh,kg/MWh,kg/MWh | /lib/resources/data/cambium/LRMER_MidCase_15_2025start/RFCMc.csv,/lib/resources/data/cambium/LRMER_LowRECost_15_2025start/RFCMc.csv,/lib/resources/data/cambium/LRMER_95DecarbBy2035_15_2025start/RFCMc.csv,/lib/resources/data/cambium/LRMER_LowRECost_25_2025start/RFCMc.csv | lb/MBtu,lb/MBtu,lb/MBtu,lb/MBtu | 195.9,195.9,195.9,195.9 | 147.3,147.3,147.3,147.3 | 177.8,177.8,177.8,177.8 | LRMER_MidCase_15_2025start,LRMER_LowRECost_15_2025start,LRMER_95DecarbBy2035_15_2025start,LRMER_LowRECost_25_2025start | CO2e,CO2e,CO2e,CO2e | 200.0,200.0,200.0,200.0 | 200-300% | RFCMc | Vented Attic | None | None | None | None | None | Single-Family Detached | Single-Family Detached | Single-Family Detached | 750-999 | 0-1499 | Heated Basement | None | 1 | 1 | <8 | Brick, Medium/Dark | Concrete | No | Natural Gas | 68F | No | 0F | None | No Exterior Use | Uninsulated | 100% Usage | AC, SEER 10 | 100% Conditioned | Central AC | Yes | None | No | Fuel Furnace, 92.5% AFUE | Ducted Heating | Natural Gas Fuel Furnace | None | None | None | No | None | None | None | None | 30000-34999 | 20000-39999 | 20000-39999 | 15 ACH50 | R-19 | Uninsulated | Uninsulated | Uninsulated | Unfinished, Uninsulated | None | CMU, 6-in Hollow, Uninsulated | Summer = 0.7, Winter = 0.85 | None | 100% Incandescent | 100% Usage | 100% Usage | CR04 | None | EF 17.6 | EF 12, National Average | None | None | None | None | None | None | None | None | Cooling Season, 7 days/wk | Left/Right at 15ft | 1 | North | None | 100% | 85% | G26002400 | In metro area, not/partially in principal city | None | None | No | Hour17 | 104 | EF 17.6, 100% Usage | Composition Shingles | Stochastic | 1 | 1 | 2018 | 31 | 12 | 15 | None | MI | Renter | 1 | Medium | Occupied | 1950s | 1940-59 | Natural Gas Standard | Natural Gas | Yes | Southwest Michigan | 42.13 | -86.42 | F12 B12 L12 R12 | Single, Clear, Non-metal, Exterior Clear Storm | 67.9925 | 0.26198 |  | 275.7799 | 1.0626 |  | 16.1189 | 0.062108 |  | 114.8839 | 0.44266 |  | 1767.2186 | 6.8093 |  | 56.5627 | 0.21794 |  | 319.7405 | 1.232 |  | 303.3286 | 1.1688 |  | 0 | 0 | 0 | 0 | 0 | 144.191 | 0.55558 |  | 0 | 1247.8966 | 4.8083 |  | 16.412 | 0.063237 |  | 1453.0464 | 5.5987 |  | 0 | 0 | 0 | 23.1526 | 0.08921 |  | 868.0765 | 3.3448 |  | 0 | 0 | 0 | 0 | 0 | 0 | 0 | 0 | 13806.5781 | 53.1982 |  | 0 | 2787.3989 | 10.7401 |  | 0 | 0 | 679.6318 | 2.6187 |  | 0 | 0 | 0 | 0 | 0 | 23948.0094 | 23948.0094 | 92.2743 |  | 6674.1075 | 6674.1075 | 0 | 17273.6089 | 0 | 1203.4645 | 0 | 3938.054 | 0 | 2692.3828 | 0 | 3938.054 | 0 | 2562.3574 | 0 | 3938.054 | 0 | 2793.4023 | 0 | 3938.054 | 0 | 5141.5185 | 6630.4368 | 6500.4114 | 6731.4564
45228 | 0 | 242.131 | TRUE | 1690 | CBSA Detroit-Warren-Dearborn, MI | 5A | 5A | Hour0 | 3 | Cold | None | Standard Efficiency | East North Central | East North Central | Midwest | MI, Livonia | Electric, 120% Usage | EnergyStar, 120% Usage | Yes | Gas, 120% Usage | 72F | Yes | 2F | Day Setup and Night Setback +3h | Not Applicable | G2601630 | G2601630, G26003202 | None | None | 20 ft^2 | Fiberglass | 20% Leakage, R-4 | 2 ft | None | data/cambium/LRMER_MidCase_15_2025start,data/cambium/LRMER_LowRECost_15_2025start,data/cambium/LRMER_95DecarbBy2035_15_2025start,data/cambium/LRMER_LowRECost_25_2025start | kg/MWh,kg/MWh,kg/MWh,kg/MWh | /lib/resources/data/cambium/LRMER_MidCase_15_2025start/RFCMc.csv,/lib/resources/data/cambium/LRMER_LowRECost_15_2025start/RFCMc.csv,/lib/resources/data/cambium/LRMER_95DecarbBy2035_15_2025start/RFCMc.csv,/lib/resources/data/cambium/LRMER_LowRECost_25_2025start/RFCMc.csv | lb/MBtu,lb/MBtu,lb/MBtu,lb/MBtu | 195.9,195.9,195.9,195.9 | 147.3,147.3,147.3,147.3 | 177.8,177.8,177.8,177.8 | LRMER_MidCase_15_2025start,LRMER_LowRECost_15_2025start,LRMER_95DecarbBy2035_15_2025start,LRMER_LowRECost_25_2025start | CO2e,CO2e,CO2e,CO2e | 200.0,200.0,200.0,200.0 | 100-150% | RFCMc | Vented Attic | None | None | None | None | None | Single-Family Detached | Single-Family Detached | Single-Family Detached | 1500-1999 | 1500-2499 | Slab | 1 Car | 1 | 1 | <8 | None | Brick | No | Natural Gas | 70F | Yes | 3F | Night -4h | No Exterior Use | Uninsulated | 200% Usage | Room AC, EER 9.8 | 20% Conditioned | Room AC | Yes | None | No | Fuel Furnace, 76% AFUE | Ducted Heating | Natural Gas Fuel Furnace | None | None | None | No | None | None | None | None | 20000-24999 | 20000-39999 | 20000-39999 | 20 ACH50 | R-49 | None | None | None | Unfinished, Uninsulated | Uninsulated | Brick, 12-in, 3-wythe, Uninsulated | Summer = 0.7, Winter = 0.85 | MISO | 100% Incandescent | 100% Usage | 100% Usage | CR04 | None | EF 17.6 | EF 12, National Average | None | None | None | None | None | None | None | None | Cooling Season, 7 days/wk | Left/Right at 15ft | 3 | West | None | 200% | 85% | G26003202 | In metro area, not/partially in principal city | None | None | No | Hour7 | 103 | EF 17.6, 100% Usage | Asphalt Shingles, Medium | Stochastic | 1 | 1 | 2018 | 31 | 12 | 15 | None | MI | Owner | 1 | High | Occupied | 1950s | 1940-59 | Natural Gas Standard | Natural Gas | Yes | Detroit Metropolita | 42.22 | -83.35 | F12 B12 L12 R12 | Double, Low-E, Non-metal, Air, M-Gain | 67.9925 | 0.13719 |  | 629.5167 | 1.2702 |  | 36.6339 | 0.073918 |  | 0 | 0 |  | 621.8968 | 1.2548 |  | 0 | 0 |  | 319.7405 | 0.64516 |  | 866.3181 | 1.748 |  | 0 | 0 | 0 | 0 | 0 | 184.6348 | 0.37255 |  | 99.9372 | 1938.9582 | 3.9123 |  | 21.9803 | 0.044351 |  | 4326.0221 | 8.7288 |  | 0 | 0 | 0 | 38.6854 | 0.078057 |  | 868.0765 | 1.7516 |  | 0 | 0 | 0 | 0 | 0 | 0 | 0 | 0 | 36012.5731 | 72.6644 |  | 0 | 8939.5468 | 18.0378 |  | 0 | 0 | 1136.5296 | 2.2932 |  | 0 | 0 | 0 | 0 | 0 | 56109.0425 | 56109.0425 | 113.2141 |  | 10020.0999 | 10020.0999 | 0 | 46088.9426 | 0 | 1817.1636 | 0 | 10507.3398 | 0 | 4086.5915 | 0 | 10507.3398 | 0 | 3830.5699 | 0 | 10507.3398 | 0 | 4274.3969 | 0 | 10507.3398 | 0 | 12324.5034 | 14593.9313 | 14337.9097 | 14781.7366
45229 | 0 | 242.131 | TRUE | 1138 | CBSA Detroit-Warren-Dearborn, MI | 5A | 5A | Hour5 | 2 | Cold | None | None | East North Central | East North Central | Midwest | MI, St Clair Shores | None | None | None | Electric, 120% Usage | 68F | No | 0F | None | Double-Loaded Interior | G2600990 | G2600990, G26003005 | None | 318 Rated kWh, 120% Usage | 20 ft^2 | Fiberglass | 20% Leakage, R-4 | 2 ft | None | data/cambium/LRMER_MidCase_15_2025start,data/cambium/LRMER_LowRECost_15_2025start,data/cambium/LRMER_95DecarbBy2035_15_2025start,data/cambium/LRMER_LowRECost_25_2025start | kg/MWh,kg/MWh,kg/MWh,kg/MWh | /lib/resources/data/cambium/LRMER_MidCase_15_2025start/RFCMc.csv,/lib/resources/data/cambium/LRMER_LowRECost_15_2025start/RFCMc.csv,/lib/resources/data/cambium/LRMER_95DecarbBy2035_15_2025start/RFCMc.csv,/lib/resources/data/cambium/LRMER_LowRECost_25_2025start/RFCMc.csv | lb/MBtu,lb/MBtu,lb/MBtu,lb/MBtu | 195.9,195.9,195.9,195.9 | 147.3,147.3,147.3,147.3 | 177.8,177.8,177.8,177.8 | LRMER_MidCase_15_2025start,LRMER_LowRECost_15_2025start,LRMER_95DecarbBy2035_15_2025start,LRMER_LowRECost_25_2025start | CO2e,CO2e,CO2e,CO2e | 200.0,200.0,200.0,200.0 | 400%+ | RFCMc | None | Middle | None | Middle | 30 | None | 20 to 49 Unit | Multifamily with 5+ units, 4-7 stories | Multi-Family with 5+ Units | 1000-1499 | 0-1499 | Slab | None | 4 | 4+ | <8 | None | Brick | No | Natural Gas | 70F | Yes | 12F | Day and Night +2h | No Exterior Use | Uninsulated | 200% Usage | Shared Cooling | 100% Conditioned | Central AC | Yes | Cooling Only | No | Fuel Furnace, 76% AFUE | Ducted Heating | Natural Gas Fuel Furnace | None | None | Fan Coil Cooling Only | No | None | None | None | None | 80000-99999 | 80000-99999 | 60000-99999 | 20 ACH50 | None | None | None | None | Finished, R-30 | Uninsulated | Brick, 12-in, 3-wythe, R-7 | Summer = 0.7, Winter = 0.85 | MISO | 100% CFL | 100% Usage | 100% Usage | CR04 | None | None | None | Gas Fireplace | None | None | None | None | None | None | None | Cooling Season, 7 days/wk | 12 | 2 | Northwest | None | 200% | 89% | G26003005 | In metro area, not/partially in principal city | None | None | None | Hour16 | 103 | EF 17.6, 100% Usage | Asphalt Shingles, Medium | Stochastic | 1 | 1 | 2018 | 31 | 12 | 15 | None | MI | Owner | 1 | High | Occupied | 1970s | 1960-79 | Natural Gas Standard | Natural Gas | No | Selfridge Angb | 42.6 | -82.83 | F18 B18 L18 R18 | Double, Clear, Metal, Air | 0 | 0 |  | 0 | 0 |  | 0 | 0 |  | 18.1704 | 0.054447 |  | 1354.8676 | 4.0598 |  | 106.3848 | 0.31878 |  | 0 | 0 |  | 59.7865 | 0.17915 |  | 0 | 0 | 0 | 0 | 0 | 39.2715 | 0.11768 |  | 0 | 468.6206 | 1.4042 |  | 16.412 | 0.049178 |  | 2983.1704 | 8.939 |  | 0 | 0 | 0 | 467.4484 | 1.4007 |  | 434.0383 | 1.3006 |  | 0 | 0 | 0 | 0 | 0 | 1380.9509 | 0 | 0 | 2488.1734 | 7.4558 |  | 0 | 6402.1375 | 19.1839 |  | 0 | 0 | 0 | 0 |  | 0 | 0 | 0 | 0 | 0 | 16218.8461 | 16218.8461 | 48.5995 |  | 5947.5843 | 5947.5843 | 0 | 10271.2618 | 0 | 1071.1715 | 0 | 2341.6225 | 0 | 2404.3339 | 0 | 2341.6225 | 0 | 2278.9456 | 0 | 2341.6225 | 0 | 2500.6384 | 0 | 2341.6225 | 0 | 3412.7941 | 4745.9565 | 4620.5681 | 4842.2609
45230 | 0 | 242.131 | TRUE | 1202 | CBSA Detroit-Warren-Dearborn, MI | 5A | 5A | Hour5 | 2 | Cold | None | Standard Efficiency | East North Central | East North Central | Midwest | MI, Detroit | Gas, 80% Usage | EnergyStar, 80% Usage | Yes | Gas, 80% Usage | 70F | Yes | 5F | Day Setup -4h | Not Applicable | G2601630 | G2601630, G26003211 | None | None | 20 ft^2 | Fiberglass | 30% Leakage, Uninsulated | 2 ft | None | data/cambium/LRMER_MidCase_15_2025start,data/cambium/LRMER_LowRECost_15_2025start,data/cambium/LRMER_95DecarbBy2035_15_2025start,data/cambium/LRMER_LowRECost_25_2025start | kg/MWh,kg/MWh,kg/MWh,kg/MWh | /lib/resources/data/cambium/LRMER_MidCase_15_2025start/RFCMc.csv,/lib/resources/data/cambium/LRMER_LowRECost_15_2025start/RFCMc.csv,/lib/resources/data/cambium/LRMER_95DecarbBy2035_15_2025start/RFCMc.csv,/lib/resources/data/cambium/LRMER_LowRECost_25_2025start/RFCMc.csv | lb/MBtu,lb/MBtu,lb/MBtu,lb/MBtu | 195.9,195.9,195.9,195.9 | 147.3,147.3,147.3,147.3 | 177.8,177.8,177.8,177.8 | LRMER_MidCase_15_2025start,LRMER_LowRECost_15_2025start,LRMER_95DecarbBy2035_15_2025start,LRMER_LowRECost_25_2025start | CO2e,CO2e,CO2e,CO2e | 200.0,200.0,200.0,200.0 | 150-200% | RFCMc | Vented Attic | None | Middle | None | None | 24 | Single-Family Attached | Single-Family Attached | Single-Family Attached | 1000-1499 | 0-1499 | Vented Crawlspace | None | 1 | 1 | <8 | Vinyl, Light | Brick | No | Natural Gas | 72F | Yes | 3F | Day and Night -5h | No Exterior Use | Uninsulated | 50% Usage | AC, SEER 13 | 100% Conditioned | Central AC | Yes | None | No | Fuel Furnace, 92.5% AFUE | Ducted Heating | Natural Gas Fuel Furnace | None | None | None | No | None | None | None | None | 20000-24999 | 20000-39999 | 20000-39999 | 20 ACH50 | R-38 | Uninsulated | Uninsulated | Uninsulated | Unfinished, Uninsulated | None | Brick, 12-in, 3-wythe, Uninsulated | Summer = 0.7, Winter = 0.85 | MISO | 100% Incandescent | 100% Usage | 100% Usage | CR04 | None | None | None | None | None | None | None | None | None | None | None | Cooling Season, 7 days/wk | 12 | 1 | East | None | 50% | 104% | G26003211 | In metro area, principal city | None | None | No | Hour7 | 103 | EF 15.9, 100% Usage | Composition Shingles | Stochastic | 1 | 1 | 2018 | 31 | 12 | 15 | None | MI | Renter | 1 | Low | Occupied | 1960s | 1960-79 | Natural Gas Standard | Natural Gas | Yes | Detroit Metropolita | 42.22 | -83.35 | F9 B9 L9 R9 | Double, Clear, Non-metal, Air | 67.9925 | 0.19289 |  | 20.808 | 0.059031 |  | 13.4813 | 0.038246 |  | 135.1058 | 0.38329 |  | 1780.9929 | 5.0526 |  | 0 | 0 |  | 0 | 0 |  | 499.1 | 1.4159 |  | 0 | 0 | 0 | 0 | 0 | 160.0168 | 0.45396 |  | 0 | 1519.8666 | 4.3118 |  | 16.412 | 0.04656 |  | 896.7975 | 2.5442 |  | 0 | 0 | 0 | 19.0496 | 0.054043 |  | 480.0504 | 1.3619 |  | 0 | 0 | 0 | 0 | 275.1937 | 0 | 0 | 0 | 22716.5248 | 64.4454 |  | 0 | 2166.9675 | 6.1476 |  | 0 | 0 | 555.9558 | 1.5772 |  | 0 | 0 | 0 | 0 | 0 | 31324.0221 | 31324.0221 | 88.8643 |  | 5609.6734 | 5609.6734 | 0 | 25714.3488 | 0 | 1037.1113 | 0 | 5862.3707 | 0 | 2288.0524 | 0 | 5862.3707 | 0 | 2168.7639 | 0 | 5862.3707 | 0 | 2403.0085 | 0 | 5862.3707 | 0 | 6899.482 | 8150.423 | 8031.1346 | 8265.3792
45242 | 0 | 242.131 | TRUE | 2663 | CBSA Detroit-Warren-Dearborn, MI | 5A | 5A | Hour20 | 4 | Cold | None | Standard Efficiency | East North Central | East North Central | Midwest | Not in a census Place | Gas, 100% Usage | Standard, 100% Usage | Yes | Gas, 100% Usage | 72F | No | 0F | None | Not Applicable | G2600990 | G2600990, G26003001 | None | None | 20 ft^2 | Fiberglass | 30% Leakage, R-4 | 2 ft | None | data/cambium/LRMER_MidCase_15_2025start,data/cambium/LRMER_LowRECost_15_2025start,data/cambium/LRMER_95DecarbBy2035_15_2025start,data/cambium/LRMER_LowRECost_25_2025start | kg/MWh,kg/MWh,kg/MWh,kg/MWh | /lib/resources/data/cambium/LRMER_MidCase_15_2025start/RFCMc.csv,/lib/resources/data/cambium/LRMER_LowRECost_15_2025start/RFCMc.csv,/lib/resources/data/cambium/LRMER_95DecarbBy2035_15_2025start/RFCMc.csv,/lib/resources/data/cambium/LRMER_LowRECost_25_2025start/RFCMc.csv | lb/MBtu,lb/MBtu,lb/MBtu,lb/MBtu | 195.9,195.9,195.9,195.9 | 147.3,147.3,147.3,147.3 | 177.8,177.8,177.8,177.8 | LRMER_MidCase_15_2025start,LRMER_LowRECost_15_2025start,LRMER_95DecarbBy2035_15_2025start,LRMER_LowRECost_25_2025start | CO2e,CO2e,CO2e,CO2e | 200.0,200.0,200.0,200.0 | 400%+ | RFCMc | Vented Attic | None | None | None | None | None | Single-Family Detached | Single-Family Detached | Single-Family Detached | 2500-2999 | 2500-3999 | Slab | 2 Car | 1 | 1 | <8 | Vinyl, Light | Brick | No | Natural Gas | 70F | No | 0F | None | No Exterior Use | Uninsulated | 100% Usage | AC, SEER 13 | 100% Conditioned | Central AC | Yes | None | No | Fuel Furnace, 92.5% AFUE | Ducted Heating | Natural Gas Fuel Furnace | None | None | None | No | None | None | None | None | 200000+ | 140000+ | 150000+ | 20 ACH50 | R-49 | None | None | None | Unfinished, Uninsulated | 2ft R10 Perimeter, Vertical | Brick, 12-in, 3-wythe, R-19 | Summer = 0.7, Winter = 0.85 | MISO | 100% Incandescent | 100% Usage | 100% Usage | CR04 | None | None | None | None | None | None | None | None | None | None | Typical Efficiency | Cooling Season, 7 days/wk | Left/Right at 15ft | 4 | East | None | 100% | 85% | G26003001 | In metro area, not/partially in principal city | None | None | No | Hour13 | 103 | EF 17.6, 100% Usage | Composition Shingles | Stochastic | 1 | 1 | 2018 | 31 | 12 | 15 | None | MI | Owner | 1 | Medium | Occupied | 1990s | 1980-99 | Electric Standard | Electricity | Yes | Selfridge Angb | 42.6 | -82.83 | F9 B9 L9 R9 | Double, Clear, Metal, Air | 67.9925 | 0.087065 |  | 110.4878 | 0.14148 |  | 46.3052 | 0.059294 |  | 316.2237 | 0.40493 |  | 2901.6967 | 3.7157 |  | 0 | 0 |  | 0 | 0 |  | 866.3181 | 1.1093 |  | 0 | 0 | 0 | 0 | 4533.8095 | 233.2846 | 0.29872 |  | 99.9372 | 2774.2107 | 3.5524 |  | 21.9803 | 0.028146 |  | 2663.4299 | 3.4106 |  | 0 | 0 | 0 | 36.927 | 0.047285 |  | 434.0383 | 0.55579 |  | 514.9259 | 0 | 0 | 0 | 1468.8722 | 0 | 0 | 0 | 39558.733 | 50.6554 |  | 0 | 0 | 0 |  | 0 | 0 | 1080.8461 | 1.384 |  | 0 | 0 | 0 | 0 | 0 | 57730.0186 | 57730.0186 | 73.9239 |  | 15621.5672 | 15621.5672 | 0 | 42108.4513 | 0 | 2824.2952 | 0 | 9599.8607 | 0 | 6312.352 | 0 | 9599.8607 | 0 | 5978.5915 | 0 | 9599.8607 | 0 | 6587.1813 | 0 | 9599.8607 | 0 | 12424.1558 | 15912.2127 | 15578.4521 | 16187.042
45252 | 0 | 242.131 | TRUE | 2663 | Non-CBSA East North Central | 5A | 5A | Hour11 | 4 | Cold | None | Standard Efficiency | East North Central | East North Central | Midwest | In another census Place | Electric, 120% Usage | EnergyStar, 120% Usage | Yes | Gas, 120% Usage | 68F | Yes | 2F | Day Setup and Night Setback +4h | Not Applicable | G2601390 | G2601390, G26000801 | None | 318 Rated kWh, 120% Usage | 20 ft^2 | Fiberglass | None | 2 ft | None | data/cambium/LRMER_MidCase_15_2025start,data/cambium/LRMER_LowRECost_15_2025start,data/cambium/LRMER_95DecarbBy2035_15_2025start,data/cambium/LRMER_LowRECost_25_2025start | kg/MWh,kg/MWh,kg/MWh,kg/MWh | /lib/resources/data/cambium/LRMER_MidCase_15_2025start/RFCMc.csv,/lib/resources/data/cambium/LRMER_LowRECost_15_2025start/RFCMc.csv,/lib/resources/data/cambium/LRMER_95DecarbBy2035_15_2025start/RFCMc.csv,/lib/resources/data/cambium/LRMER_LowRECost_25_2025start/RFCMc.csv | lb/MBtu,lb/MBtu,lb/MBtu,lb/MBtu | 195.9,195.9,195.9,195.9 | 147.3,147.3,147.3,147.3 | 177.8,177.8,177.8,177.8 | LRMER_MidCase_15_2025start,LRMER_LowRECost_15_2025start,LRMER_95DecarbBy2035_15_2025start,LRMER_LowRECost_25_2025start | CO2e,CO2e,CO2e,CO2e | 200.0,200.0,200.0,200.0 | 400%+ | RFCMc | Vented Attic | None | None | None | None | None | Single-Family Detached | Single-Family Detached | Single-Family Detached | 2500-2999 | 2500-3999 | Heated Basement | 2 Car | 2 | 2 | <8 | Vinyl, Light | Brick | No | Natural Gas | 65F | Yes | 6F | Night -5h | No Exterior Use | Uninsulated | 200% Usage | None | None | None | No | None | No | Fuel Wall/Floor Furnace, 68% AFUE | Non-Ducted Heating | Natural Gas Fuel Wall/Floor Furnace | None | None | None | No | None | None | None | None | 160000-179999 | 140000+ | 150000+ | 20 ACH50 | R-19 | Uninsulated | Wall R-5, Exterior | R-5, Exterior | Unfinished, Uninsulated | None | Brick, 12-in, 3-wythe, R-11 | Summer = 0.7, Winter = 0.85 | MISO | 100% Incandescent | 100% Usage | 100% Usage | CR04 | None | None | None | None | None | None | None | None | None | None | None | Cooling Season, 7 days/wk | Left/Right at 15ft | 2 | East | None | 200% | 85% | G26000801 | In metro area, not/partially in principal city | None | None | No | Hour18 | 103 | EF 17.6, 100% Usage | Composition Shingles | Stochastic | 1 | 1 | 2018 | 31 | 12 | 15 | None | MI | Owner | 1 | High | Occupied | 1980s | 1980-99 | Natural Gas Standard | Natural Gas | Yes | Tulip City | 42.75 | -86.1 | F9 B9 L9 R9 | Double, Clear, Metal, Air | 67.9925 | 0.087065 |  | 480.0504 | 0.61471 |  | 28.1348 | 0.036027 |  | 0 | 0 |  | 0 | 0 |  | 117.2284 | 0.15011 |  | 0 | 0 |  | 0 | 0 |  | 0 | 0 | 0 | 0 | 0 | 233.2846 | 0.29872 |  | 99.9372 | 2774.2107 | 3.5524 |  | 21.9803 | 0.028146 |  | 4317.523 | 5.5286 |  | 0 | 0 | 0 | 33.4101 | 0.042782 |  | 434.0383 | 0.55579 |  | 0 | 0 | 0 | 0 | 0 | 0 | 0 | 0 | 40665.0763 | 52.0721 |  | 0 | 6990.0381 | 8.9508 |  | 0 | 0 | 976.2197 | 1.2501 |  | 0 | 0 | 0 | 0 | 0 | 57238.5384 | 57238.5384 | 73.2946 |  | 8607.2043 | 8607.2043 | 0 | 48631.0411 | 0 | 1550.2141 | 0 | 11086.9002 | 0 | 3493.4469 | 0 | 11086.9002 | 0 | 3273.494 | 0 | 11086.9002 | 0 | 3670.1157 | 0 | 11086.9002 | 0 | 12637.1143 | 14580.3471 | 14360.3942 | 14757.0159
45344 | 0 | 242.131 | TRUE | 2176 | CBSA Detroit-Warren-Dearborn, MI | 5A | 5A | Hour21 | 4 | Cold | None | Standard Efficiency | East North Central | East North Central | Midwest | MI, Westland | Gas, 80% Usage | EnergyStar, 80% Usage | Yes | Electric, 80% Usage | 72F | No | 0F | None | Not Applicable | G2601630 | G2601630, G26003204 | None | None | 20 ft^2 | Fiberglass | 20% Leakage, Uninsulated | 2 ft | None | data/cambium/LRMER_MidCase_15_2025start,data/cambium/LRMER_LowRECost_15_2025start,data/cambium/LRMER_95DecarbBy2035_15_2025start,data/cambium/LRMER_LowRECost_25_2025start | kg/MWh,kg/MWh,kg/MWh,kg/MWh | /lib/resources/data/cambium/LRMER_MidCase_15_2025start/RFCMc.csv,/lib/resources/data/cambium/LRMER_LowRECost_15_2025start/RFCMc.csv,/lib/resources/data/cambium/LRMER_95DecarbBy2035_15_2025start/RFCMc.csv,/lib/resources/data/cambium/LRMER_LowRECost_25_2025start/RFCMc.csv | lb/MBtu,lb/MBtu,lb/MBtu,lb/MBtu | 195.9,195.9,195.9,195.9 | 147.3,147.3,147.3,147.3 | 177.8,177.8,177.8,177.8 | LRMER_MidCase_15_2025start,LRMER_LowRECost_15_2025start,LRMER_95DecarbBy2035_15_2025start,LRMER_LowRECost_25_2025start | CO2e,CO2e,CO2e,CO2e | 200.0,200.0,200.0,200.0 | 300-400% | RFCMc | Vented Attic | None | None | None | None | None | Single-Family Detached | Single-Family Detached | Single-Family Detached | 2000-2499 | 1500-2499 | Unheated Basement | None | 1 | 1 | <8 | None | Brick | No | Natural Gas | 68F | Yes | 3F | Day and Night | No Exterior Use | Uninsulated | 50% Usage | Room AC, EER 9.8 | 20% Conditioned | Room AC | Yes | None | No | Fuel Furnace, 80% AFUE | Ducted Heating | Natural Gas Fuel Furnace | None | None | None | No | None | None | None | None | 60000-69999 | 60000-79999 | 60000-99999 | 10 ACH50 | R-38 | Uninsulated | Uninsulated | Uninsulated | Unfinished, Uninsulated | None | Brick, 12-in, 3-wythe, Uninsulated | Summer = 0.7, Winter = 0.85 | MISO | 100% Incandescent | 100% Usage | 100% Usage | CR04 | None | None | None | None | None | None | Electric | Has Pool | None | 1.0 HP Pump | Typical Efficiency | Cooling Season, 7 days/wk | Left/Right at 15ft | 2 | West | None | 50% | 85% | G26003204 | In metro area, not/partially in principal city | None | None | No | Hour17 | 103 | EF 17.6, 100% Usage | Composition Shingles | Stochastic | 1 | 1 | 2018 | 31 | 12 | 15 | None | MI | Owner | 1 | Low | Occupied | 1940s | 1940-59 | Natural Gas Standard | Natural Gas | Yes | Detroit Metropolita | 42.22 | -83.35 | F12 B12 L12 R12 | Single, Clear, Non-metal | 67.9925 | 0.10655 |  | 28.721 | 0.045008 |  | 18.7565 | 0.029393 |  | 0 | 0 |  | 708.6458 | 1.1105 |  | 0 | 0 |  | 0 | 0 |  | 879.7994 | 1.3787 |  | 0 | 0 | 962.1523 | 950.4295 | 0 | 208.6666 | 0.327 |  | 0 | 2355.9983 | 3.6921 |  | 21.9803 | 0.034445 |  | 1017.2497 | 1.5941 |  | 0 | 2135.3158 | 0 | 324.4297 | 0.50841 |  | 434.0383 | 0.68018 |  | 376.8894 | 0 | 0 | 0 | 380.1132 | 0 | 0 | 0 | 34736.8347 | 54.4359 |  | 0 | 2752.8166 | 4.3139 |  | 0 | 0 | 0 | 0 |  | 0 | 0 | 0 | 0 | 0 | 48361.1226 | 48361.1226 | 75.7865 |  | 10491.3582 | 10491.3582 | 0 | 37869.7645 | 0 | 1855.1248 | 0 | 8633.5075 | 0 | 4189.6794 | 0 | 8633.5075 | 0 | 3960.6411 | 0 | 8633.5075 | 0 | 4371.8389 | 0 | 8633.5075 | 0 | 10488.6323 | 12823.1869 | 12594.1486 | 13005.3465
45386 | 0 | 242.131 | TRUE | 1690 | CBSA Detroit-Warren-Dearborn, MI | 5A | 5A | Hour23 | 3 | Cold | None | None | East North Central | East North Central | Midwest | MI, Detroit | Electric, 80% Usage | EnergyStar, 80% Usage | Yes | Gas, 80% Usage | 75F | Yes | 2F | Night Setup +4h | Not Applicable | G2601630 | G2601630, G26003210 | None | 290 Rated kWh, 80% Usage | 20 ft^2 | Fiberglass | 0% Leakage, Uninsulated | 2 ft | None | data/cambium/LRMER_MidCase_15_2025start,data/cambium/LRMER_LowRECost_15_2025start,data/cambium/LRMER_95DecarbBy2035_15_2025start,data/cambium/LRMER_LowRECost_25_2025start | kg/MWh,kg/MWh,kg/MWh,kg/MWh | /lib/resources/data/cambium/LRMER_MidCase_15_2025start/RFCMc.csv,/lib/resources/data/cambium/LRMER_LowRECost_15_2025start/RFCMc.csv,/lib/resources/data/cambium/LRMER_95DecarbBy2035_15_2025start/RFCMc.csv,/lib/resources/data/cambium/LRMER_LowRECost_25_2025start/RFCMc.csv | lb/MBtu,lb/MBtu,lb/MBtu,lb/MBtu | 195.9,195.9,195.9,195.9 | 147.3,147.3,147.3,147.3 | 177.8,177.8,177.8,177.8 | LRMER_MidCase_15_2025start,LRMER_LowRECost_15_2025start,LRMER_95DecarbBy2035_15_2025start,LRMER_LowRECost_25_2025start | CO2e,CO2e,CO2e,CO2e | 200.0,200.0,200.0,200.0 | 0-100% | RFCMc | Vented Attic | None | None | None | None | None | Single-Family Detached | Single-Family Detached | Single-Family Detached | 1500-1999 | 1500-2499 | Heated Basement | 1 Car | 2 | 2 | <8 | None | Brick | No | Natural Gas | 70F | Yes | 3F | Night +1h | No Exterior Use | Uninsulated | 50% Usage | AC, SEER 13 | 100% Conditioned | Central AC | Yes | None | No | Fuel Furnace, 80% AFUE | Ducted Heating | Natural Gas Fuel Furnace | None | None | None | No | None | None | None | None | <10000 | <20000 | <20000 | 40 ACH50 | R-19 | Uninsulated | Wall R-10, Exterior | R-10, Exterior | Unfinished, Uninsulated | None | Brick, 12-in, 3-wythe, R-11 | Summer = 0.7, Winter = 0.85 | MISO | 100% Incandescent | 100% Usage | 100% Usage | CR04 | None | None | EF 12, National Average | None | None | None | None | None | None | None | None | Cooling Season, 7 days/wk | Left/Right at 15ft | 1 | North | None | 50% | 85% | G26003210 | In metro area, principal city | None | None | No | Hour14 | 103 | EF 17.6, 100% Usage | Composition Shingles | Stochastic | 1 | 1 | 2018 | 31 | 12 | 15 | None | MI | Renter | 1 | Low | Occupied | 1980s | 1980-99 | Natural Gas Standard | Natural Gas | Yes | Detroit Metropolita | 42.22 | -83.35 | F12 B12 L12 R12 | Double, Clear, Metal, Air | 0 | 0 |  | 220.6825 | 0.44528 |  | 12.8951 | 0.026019 |  | 130.7097 | 0.26374 |  | 1524.5557 | 3.0762 |  | 45.1329 | 0.091067 |  | 319.7405 | 0.64516 |  | 1296.8395 | 2.6167 |  | 0 | 0 | 0 | 0 | 0 | 184.6348 | 0.37255 |  | 99.9372 | 1938.9582 | 3.9123 |  | 21.9803 | 0.044351 |  | 829.0981 | 1.6729 |  | 0 | 0 | 0 | 18.4635 | 0.037255 |  | 434.0383 | 0.87578 |  | 0 | 0 | 0 | 0 | 0 | 0 | 0 | 0 | 51225.3062 | 103.3599 |  | 0 | 2128.5752 | 4.2949 |  | 0 | 0 | 543.9399 | 1.0975 |  | 0 | 0 | 0 | 0 | 0 | 60975.1945 | 60975.1945 | 123.0328 |  | 7077.6663 | 7077.6663 | 0 | 53897.5282 | 0 | 1271.4353 | 0 | 12287.5184 | 0 | 2846.3742 | 0 | 12287.5184 | 0 | 2700.2263 | 0 | 12287.5184 | 0 | 2954.9647 | 0 | 12287.5184 | 0 | 13558.9537 | 15133.8926 | 14987.7447 | 15242.4831
45439 | 0 | 242.131 | TRUE | 2176 | CBSA Detroit-Warren-Dearborn, MI | 5A | 5A | Hour18 | 4 | Cold | None | Standard Efficiency | East North Central | East North Central | Midwest | Not in a census Place | Electric, 100% Usage | EnergyStar, 100% Usage | Yes | Gas, 100% Usage | 68F | No | 0F | None | Not Applicable | G2600990 | G2600990, G26003001 | None | None | 20 ft^2 | Fiberglass | 0% Leakage, Uninsulated | 2 ft | None | data/cambium/LRMER_MidCase_15_2025start,data/cambium/LRMER_LowRECost_15_2025start,data/cambium/LRMER_95DecarbBy2035_15_2025start,data/cambium/LRMER_LowRECost_25_2025start | kg/MWh,kg/MWh,kg/MWh,kg/MWh | /lib/resources/data/cambium/LRMER_MidCase_15_2025start/RFCMc.csv,/lib/resources/data/cambium/LRMER_LowRECost_15_2025start/RFCMc.csv,/lib/resources/data/cambium/LRMER_95DecarbBy2035_15_2025start/RFCMc.csv,/lib/resources/data/cambium/LRMER_LowRECost_25_2025start/RFCMc.csv | lb/MBtu,lb/MBtu,lb/MBtu,lb/MBtu | 195.9,195.9,195.9,195.9 | 147.3,147.3,147.3,147.3 | 177.8,177.8,177.8,177.8 | LRMER_MidCase_15_2025start,LRMER_LowRECost_15_2025start,LRMER_95DecarbBy2035_15_2025start,LRMER_LowRECost_25_2025start | CO2e,CO2e,CO2e,CO2e | 200.0,200.0,200.0,200.0 | 400%+ | RFCMc | Vented Attic | None | None | None | None | None | Single-Family Detached | Single-Family Detached | Single-Family Detached | 2000-2499 | 1500-2499 | Heated Basement | 2 Car | 2 | 2 | <8 | Vinyl, Light | Brick | No | Natural Gas | 70F | Yes | 3F | Day and Night +5h | No Exterior Use | Uninsulated | 100% Usage | AC, SEER 13 | 100% Conditioned | Central AC | Yes | None | No | Fuel Furnace, 76% AFUE | Ducted Heating | Natural Gas Fuel Furnace | None | None | None | No | None | None | None | None | 200000+ | 140000+ | 150000+ | 5 ACH50 | R-30 | Uninsulated | Wall R-5, Exterior | R-5, Exterior | Unfinished, Uninsulated | None | Brick, 12-in, 3-wythe, R-11 | Summer = 0.7, Winter = 0.85 | MISO | 100% Incandescent | 100% Usage | 100% Usage | CR04 | None | None | EF 12, National Average | None | None | None | None | None | None | None | None | Cooling Season, 7 days/wk | Left/Right at 15ft | 5 | West | None | 100% | 85% | G26003001 | In metro area, not/partially in principal city | None | None | No | Hour14 | 103 | EF 17.6, 100% Usage | Wood Shingles | Stochastic | 1 | 1 | 2018 | 31 | 12 | 15 | None | MI | Owner | 1 | Medium | Occupied | 2010s | 2010s | Electric Standard | Electricity | Yes | Selfridge Angb | 42.6 | -82.83 | F12 B12 L12 R12 | Double, Low-E, Non-metal, Air, M-Gain | 67.9925 | 0.10655 |  | 773.1215 | 1.2116 |  | 45.1329 | 0.070728 |  | 707.1805 | 1.1082 |  | 2361.5667 | 3.7008 |  | 0 | 0 |  | 319.7405 | 0.50106 |  | 456.8978 | 0.716 |  | 0 | 0 | 0 | 0 | 5146.328 | 208.6666 | 0.327 |  | 99.9372 | 2355.9983 | 3.6921 |  | 21.9803 | 0.034445 |  | 2791.795 | 4.375 |  | 0 | 0 | 0 | 41.323 | 0.064757 |  | 434.0383 | 0.68018 |  | 0 | 0 | 0 | 0 | 0 | 0 | 0 | 0 | 19030.863 | 29.8232 |  | 0 | 0 | 0 |  | 0 | 0 | 1214.7796 | 1.9037 |  | 0 | 0 | 0 | 0 | 0 | 36077.6349 | 36077.6349 | 56.5371 |  | 15832.2853 | 15832.2853 | 0 | 20245.3495 | 0 | 2849.1656 | 0 | 4615.5487 | 0 | 6388.3859 | 0 | 4615.5487 | 0 | 6046.1277 | 0 | 4615.5487 | 0 | 6667.5098 | 0 | 4615.5487 | 0 | 7464.7143 | 11003.9345 | 10661.6764 | 11283.0585
45453 | 0 | 242.131 | TRUE | 633 | Non-CBSA East North Central | 5A | 5A | Hour8 | 1 | Cold | None | Standard Efficiency | East North Central | East North Central | Midwest | MI, Portage | Electric, 100% Usage | EnergyStar, 100% Usage | Yes | Electric, 100% Usage | 68F | Yes | 2F | Day Setup +5h | Not Applicable | G2600770 | G2600770, G26002102 | None | 290 Rated kWh, 100% Usage | 20 ft^2 | Fiberglass | 30% Leakage, Uninsulated | 2 ft | None | data/cambium/LRMER_MidCase_15_2025start,data/cambium/LRMER_LowRECost_15_2025start,data/cambium/LRMER_95DecarbBy2035_15_2025start,data/cambium/LRMER_LowRECost_25_2025start | kg/MWh,kg/MWh,kg/MWh,kg/MWh | /lib/resources/data/cambium/LRMER_MidCase_15_2025start/RFCMc.csv,/lib/resources/data/cambium/LRMER_LowRECost_15_2025start/RFCMc.csv,/lib/resources/data/cambium/LRMER_95DecarbBy2035_15_2025start/RFCMc.csv,/lib/resources/data/cambium/LRMER_LowRECost_25_2025start/RFCMc.csv | lb/MBtu,lb/MBtu,lb/MBtu,lb/MBtu | 195.9,195.9,195.9,195.9 | 147.3,147.3,147.3,147.3 | 177.8,177.8,177.8,177.8 | LRMER_MidCase_15_2025start,LRMER_LowRECost_15_2025start,LRMER_95DecarbBy2035_15_2025start,LRMER_LowRECost_25_2025start | CO2e,CO2e,CO2e,CO2e | 200.0,200.0,200.0,200.0 | 100-150% | RFCMc | Vented Attic | None | None | None | None | None | Single-Family Detached | Single-Family Detached | Single-Family Detached | 500-749 | 0-1499 | Unheated Basement | None | 2 | 2 | <8 | Wood, Medium/Dark | Wood Frame | No | Natural Gas | 70F | Yes | 3F | Night -1h | No Exterior Use | Uninsulated | 100% Usage | AC, SEER 13 | 100% Conditioned | Central AC | Yes | None | No | Fuel Furnace, 80% AFUE | Ducted Heating | Natural Gas Fuel Furnace | None | None | None | No | None | None | None | None | 10000-14999 | <20000 | <20000 | 15 ACH50 | R-38 | Uninsulated | Uninsulated | Uninsulated | Unfinished, Uninsulated | None | Wood Stud, Uninsulated | Summer = 0.7, Winter = 0.85 | MISO | 100% LED | 100% Usage | 100% Usage | CR04 | None | None | EF 12, National Average | None | None | None | None | None | None | None | None | Cooling Season, 7 days/wk | Left/Right at 15ft | 1 | East | None | 100% | 85% | G26002102 | In metro area, principal city | None | None | No | Hour18 | 104 | EF 6.7, 100% Usage | Composition Shingles | Stochastic | 1 | 1 | 2018 | 31 | 12 | 15 | None | MI | Renter | 1 | Medium | Occupied | <1940 | <1940 | Natural Gas Standard | Natural Gas | Yes | Kalamazoo Battle Cr | 42.24 | -85.55 | F15 B15 L15 R15 | Double, Clear, Metal, Air | 67.9925 | 0.36628 |  | 275.7799 | 1.4856 |  | 16.1189 | 0.086833 |  | 776.0522 | 4.1806 |  | 2555.2867 | 13.7654 |  | 56.5627 | 0.30471 |  | 319.7405 | 1.7225 |  | 371.321 | 2.0003 |  | 0 | 0 | 0 | 0 | 0 | 21.9803 | 0.11841 |  | 0 | 252.0411 | 1.3578 |  | 16.412 | 0.088412 |  | 1388.8638 | 7.4819 |  | 0 | 0 | 0 | 339.6694 | 1.8298 |  | 1356.0398 | 7.305 |  | 0 | 0 | 0 | 0 | 0 | 0 | 0 | 0 | 22296.5539 | 120.1126 |  | 0 | 2768.3493 | 14.9132 |  | 0 | 0 | 0 | 0 |  | 0 | 0 | 0 | 0 | 0 | 32878.4711 | 32878.4711 | 177.1178 |  | 7813.5678 | 7813.5678 | 0 | 25064.9033 | 0 | 1409.5841 | 0 | 5714.2655 | 0 | 3139.1318 | 0 | 5714.2655 | 0 | 3004.7328 | 0 | 5714.2655 | 0 | 3263.3676 | 0 | 5714.2655 | 0 | 7123.8496 | 8853.3973 | 8718.9983 | 8977.6331
45499 | 0 | 242.131 | TRUE | 1220 | CBSA Detroit-Warren-Dearborn, MI | 5A | 5A | Hour20 | 3 | Cold | None | Standard Efficiency, No usage | East North Central | East North Central | Midwest | MI, Detroit | Electric, 100% Usage | EnergyStar, 100% Usage | Yes | Electric, 100% Usage | 72F | Yes | 5F | Day Setup -1h | Not Applicable | G2601630 | G2601630, G26003210 | None | None | 20 ft^2 | Fiberglass | 20% Leakage, R-4 | 2 ft | None | data/cambium/LRMER_MidCase_15_2025start,data/cambium/LRMER_LowRECost_15_2025start,data/cambium/LRMER_95DecarbBy2035_15_2025start,data/cambium/LRMER_LowRECost_25_2025start | kg/MWh,kg/MWh,kg/MWh,kg/MWh | /lib/resources/data/cambium/LRMER_MidCase_15_2025start/RFCMc.csv,/lib/resources/data/cambium/LRMER_LowRECost_15_2025start/RFCMc.csv,/lib/resources/data/cambium/LRMER_95DecarbBy2035_15_2025start/RFCMc.csv,/lib/resources/data/cambium/LRMER_LowRECost_25_2025start/RFCMc.csv | lb/MBtu,lb/MBtu,lb/MBtu,lb/MBtu | 195.9,195.9,195.9,195.9 | 147.3,147.3,147.3,147.3 | 177.8,177.8,177.8,177.8 | LRMER_MidCase_15_2025start,LRMER_LowRECost_15_2025start,LRMER_95DecarbBy2035_15_2025start,LRMER_LowRECost_25_2025start | CO2e,CO2e,CO2e,CO2e | 200.0,200.0,200.0,200.0 | 0-100% | RFCMc | Finished Attic or Cathedral Ceilings | None | None | None | None | None | Single-Family Detached | Single-Family Detached | Single-Family Detached | 1000-1499 | 0-1499 | Ambient | None | 2 | 2 | <8 | None | Brick | No | Natural Gas | 55F | No | 0F | None | No Exterior Use | Uninsulated | 100% Usage | AC, SEER 13 | 100% Conditioned | Central AC | Yes | None | No | Fuel Boiler, 80% AFUE | Non-Ducted Heating | Natural Gas Fuel Boiler | None | None | None | No | None | None | None | None | <10000 | <20000 | <20000 | 15 ACH50 | None | Uninsulated | None | None | Finished, Uninsulated | None | Brick, 12-in, 3-wythe, Uninsulated | Summer = 0.7, Winter = 0.85 | MISO | 100% LED | 100% Usage | 100% Usage | CR04 | None | None | EF 12, National Average | None | None | None | None | None | None | None | None | Cooling Season, 7 days/wk | Left/Right at 15ft | 1 | South | None | 100% | 85% | G26003210 | In metro area, principal city | None | None | No | Hour22 | 103 | EF 17.6, 100% Usage | Composition Shingles | Stochastic | 1 | 1 | 2018 | 31 | 12 | 15 | None | MI | Owner | 1 | Medium | Vacant | <1940 | <1940 | Natural Gas Standard | Natural Gas | Yes | Detroit Metropolita | 42.22 | -83.35 | F9 B9 L9 R9 | Single, Clear, Non-metal | 0 | 0 |  | 0 | 0 |  | 0 | 0 |  | 473.8959 | 1.3246 |  | 1710.9489 | 4.7822 |  | 0 | 0 |  | 319.7405 | 0.8937 |  | 72.3886 | 0.20233 |  | 0 | 0 | 0 | 0 | 0 | 0 | 0 |  | 0 | 0 | 0 |  | 21.9803 | 0.061437 |  | 0 | 0 |  | 0 | 0 | 0 | 0 | 0 |  | 434.0383 | 1.2132 |  | 0 | 0 | 0 | 0 | 0 | 0 | 0 | 0 | 16873.2738 | 47.1622 |  | 0 | 1648.8178 | 4.6086 |  | 0 | 0 | 0 | 0 |  | 0 | 0 | 0 | 0 | 0 | 21554.498 | 21554.498 | 60.2466 |  | 3032.4064 | 3032.4064 | 0 | 18522.0916 | 0 | 561.5401 | 0 | 4222.6361 | 0 | 1216.4785 | 0 | 4222.6361 | 0 | 1185.123 | 0 | 4222.6361 | 0 | 1263.5192 | 0 | 4222.6361 | 0 | 4784.1762 | 5439.1146 | 5407.7591 | 5486.1553
45512 | 0 | 242.131 | TRUE | 885 | CBSA Detroit-Warren-Dearborn, MI | 5A | 5A | Hour8 | 3 | Cold | None | Standard Efficiency | East North Central | East North Central | Midwest | MI, Detroit | Gas, 80% Usage | EnergyStar, 80% Usage | Yes | Electric, 80% Usage | 72F | Yes | 2F | Day and Night Setup +1h | Not Applicable | G2601630 | G2601630, G26003212 | None | 290 Rated kWh, 80% Usage | 20 ft^2 | Fiberglass | None | 2 ft | None | data/cambium/LRMER_MidCase_15_2025start,data/cambium/LRMER_LowRECost_15_2025start,data/cambium/LRMER_95DecarbBy2035_15_2025start,data/cambium/LRMER_LowRECost_25_2025start | kg/MWh,kg/MWh,kg/MWh,kg/MWh | /lib/resources/data/cambium/LRMER_MidCase_15_2025start/RFCMc.csv,/lib/resources/data/cambium/LRMER_LowRECost_15_2025start/RFCMc.csv,/lib/resources/data/cambium/LRMER_95DecarbBy2035_15_2025start/RFCMc.csv,/lib/resources/data/cambium/LRMER_LowRECost_25_2025start/RFCMc.csv | lb/MBtu,lb/MBtu,lb/MBtu,lb/MBtu | 195.9,195.9,195.9,195.9 | 147.3,147.3,147.3,147.3 | 177.8,177.8,177.8,177.8 | LRMER_MidCase_15_2025start,LRMER_LowRECost_15_2025start,LRMER_95DecarbBy2035_15_2025start,LRMER_LowRECost_25_2025start | CO2e,CO2e,CO2e,CO2e | 200.0,200.0,200.0,200.0 | 200-300% | RFCMc | Vented Attic | None | None | None | None | None | Single-Family Detached | Single-Family Detached | Single-Family Detached | 750-999 | 0-1499 | Unheated Basement | None | 1 | 1 | <8 | Vinyl, Light | Brick | No | Natural Gas | 68F | No | 0F | None | No Exterior Use | Uninsulated | 50% Usage | None | None | None | No | None | No | Fuel Boiler, 80% AFUE | Non-Ducted Heating | Natural Gas Fuel Boiler | None | None | None | No | None | None | None | None | 50000-59999 | 40000-59999 | 40000-59999 | 15 ACH50 | R-19 | Uninsulated | Uninsulated | Uninsulated | Unfinished, Uninsulated | None | Brick, 12-in, 3-wythe, Uninsulated | Summer = 0.7, Winter = 0.85 | MISO | 100% LED | 100% Usage | 100% Usage | CR04 | None | None | EF 12, National Average | None | None | None | None | None | None | None | None | Cooling Season, 7 days/wk | Left/Right at 15ft | 2 | East | None | 50% | 85% | G26003212 | In metro area, principal city | None | None | No | Hour9 | 103 | EF 17.6, 100% Usage | Composition Shingles | Stochastic | 1 | 1 | 2018 | 31 | 12 | 15 | None | MI | Renter | 1 | Low | Occupied | 1940s | 1940-59 | Electric Standard | Electricity | Yes | Detroit Metropolita | 42.22 | -83.35 | F15 B15 L15 R15 | Single, Clear, Non-metal | 67.9925 | 0.26198 |  | 28.721 | 0.11066 |  | 18.7565 | 0.072271 |  | 0 | 0 |  | 0 | 0 |  | 72.9747 | 0.28118 |  | 319.7405 | 1.232 |  | 120.1591 | 0.46299 |  | 0 | 0 | 0 | 0 | 1443.0819 | 24.0318 | 0.092597 |  | 0 | 304.7939 | 1.1744 |  | 21.9803 | 0.084693 |  | 852.5437 | 3.2849 |  | 0 | 0 | 0 | 324.4297 | 1.2501 |  | 434.0383 | 1.6724 |  | 0 | 0 | 0 | 0 | 380.1132 | 0 | 0 | 0 | 18850.6243 | 72.6335 |  | 0 | 0 | 0 |  | 0 | 0 | 0 | 0 |  | 0 | 0 | 0 | 0 | 0 | 23263.9815 | 23263.9815 | 89.6386 |  | 4033.2441 | 4033.2441 | 0 | 19230.7375 | 0 | 716.3335 | 0 | 4384.2388 | 0 | 1623.7799 | 0 | 4384.2388 | 0 | 1524.6773 | 0 | 4384.2388 | 0 | 1699.5054 | 0 | 4384.2388 | 0 | 5100.5723 | 6008.0187 | 5908.9161 | 6083.7442
45522 | 0 | 242.131 | TRUE | 1690 | Non-CBSA East North Central | 5A | 5A | Hour23 | 3 | Cold | None | Standard Efficiency | East North Central | East North Central | Midwest | MI, Portage | Electric, 100% Usage | EnergyStar, 100% Usage | Yes | Gas, 100% Usage | 72F | No | 0F | None | Not Applicable | G2600770 | G2600770, G26002102 | None | 318 Rated kWh, 100% Usage | 20 ft^2 | Fiberglass | 20% Leakage, Uninsulated | 2 ft | None | data/cambium/LRMER_MidCase_15_2025start,data/cambium/LRMER_LowRECost_15_2025start,data/cambium/LRMER_95DecarbBy2035_15_2025start,data/cambium/LRMER_LowRECost_25_2025start | kg/MWh,kg/MWh,kg/MWh,kg/MWh | /lib/resources/data/cambium/LRMER_MidCase_15_2025start/RFCMc.csv,/lib/resources/data/cambium/LRMER_LowRECost_15_2025start/RFCMc.csv,/lib/resources/data/cambium/LRMER_95DecarbBy2035_15_2025start/RFCMc.csv,/lib/resources/data/cambium/LRMER_LowRECost_25_2025start/RFCMc.csv | lb/MBtu,lb/MBtu,lb/MBtu,lb/MBtu | 195.9,195.9,195.9,195.9 | 147.3,147.3,147.3,147.3 | 177.8,177.8,177.8,177.8 | LRMER_MidCase_15_2025start,LRMER_LowRECost_15_2025start,LRMER_95DecarbBy2035_15_2025start,LRMER_LowRECost_25_2025start | CO2e,CO2e,CO2e,CO2e | 200.0,200.0,200.0,200.0 | 200-300% | RFCMc | Vented Attic | None | None | None | None | None | Single-Family Detached | Single-Family Detached | Single-Family Detached | 1500-1999 | 1500-2499 | Unheated Basement | None | 2 | 2 | <8 | Brick, Medium/Dark | Wood Frame | No | Natural Gas | 62F | Yes | 6F | Day and Night -1h | No Exterior Use | Uninsulated | 100% Usage | Room AC, EER 10.7 | 20% Conditioned | Room AC | Yes | None | No | Fuel Furnace, 92.5% AFUE | Ducted Heating | Natural Gas Fuel Furnace | None | None | None | No | None | None | None | None | 50000-59999 | 40000-59999 | 40000-59999 | 30 ACH50 | R-19 | Uninsulated | Uninsulated | Uninsulated | Unfinished, Uninsulated | None | Wood Stud, Uninsulated | Summer = 0.7, Winter = 0.85 | MISO | 100% Incandescent | 100% Usage | 100% Usage | CR04 | None | EF 17.6 | EF 12, National Average | None | None | None | None | None | None | None | None | Cooling Season, 7 days/wk | Left/Right at 15ft | 3 | West | None | 100% | 85% | G26002102 | In metro area, principal city | None | None | No | Hour19 | 104 | EF 17.6, 100% Usage | Asphalt Shingles, Medium | Stochastic | 1 | 1 | 2018 | 31 | 12 | 15 | None | MI | Owner | 1 | Medium | Occupied | 1950s | 1940-59 | Natural Gas Standard | Natural Gas | Yes | Kalamazoo Battle Cr | 42.24 | -85.55 | F12 B12 L12 R12 | Double, Low-E, Non-metal, Air, M-Gain | 67.9925 | 0.13719 |  | 524.5972 | 1.0585 |  | 30.7725 | 0.062091 |  | 0 | 0 |  | 698.9745 | 1.4104 |  | 134.8127 | 0.27202 |  | 319.7405 | 0.64516 |  | 640.9464 | 1.2933 |  | 0 | 0 | 0 | 0 | 0 | 184.6348 | 0.37255 |  | 0 | 1938.9582 | 3.9123 |  | 21.9803 | 0.044351 |  | 2163.1576 | 4.3647 |  | 0 | 0 | 0 | 32.2378 | 0.065048 |  | 868.0765 | 1.7516 |  | 0 | 0 | 0 | 0 | 0 | 0 | 0 | 0 | 28998.2101 | 58.5112 |  | 0 | 5515.5975 | 11.1291 |  | 0 | 0 | 947.2057 | 1.9112 |  | 0 | 0 | 0 | 0 | 0 | 43087.3087 | 43087.3087 | 86.9395 |  | 7626.2954 | 7626.2954 | 0 | 35461.0133 | 0 | 1383.0489 | 0 | 8084.3682 | 0 | 3101.5902 | 0 | 8084.3682 | 0 | 2915.9653 | 0 | 8084.3682 | 0 | 3250.4924 | 0 | 8084.3682 | 0 | 9467.4171 | 11185.9584 | 11000.3335 | 11334.8606
45543 | 0 | 242.131 | TRUE | 2176 | Non-CBSA East North Central | 7A | 7A | Hour3 | 2 | Very Cold | None | Standard Efficiency | East North Central | East North Central | Midwest | In another census Place | Electric, 80% Usage | Standard, 80% Usage | Yes | Electric, 80% Usage | 68F | No | 0F | None | Not Applicable | G2600330 | G2600330, G26000200 | None | 290 Rated kWh, 80% Usage | 20 ft^2 | Fiberglass | 20% Leakage, R-8 | 2 ft | None | data/cambium/LRMER_MidCase_15_2025start,data/cambium/LRMER_LowRECost_15_2025start,data/cambium/LRMER_95DecarbBy2035_15_2025start,data/cambium/LRMER_LowRECost_25_2025start | kg/MWh,kg/MWh,kg/MWh,kg/MWh | /lib/resources/data/cambium/LRMER_MidCase_15_2025start/RFCMc.csv,/lib/resources/data/cambium/LRMER_LowRECost_15_2025start/RFCMc.csv,/lib/resources/data/cambium/LRMER_95DecarbBy2035_15_2025start/RFCMc.csv,/lib/resources/data/cambium/LRMER_LowRECost_25_2025start/RFCMc.csv | lb/MBtu,lb/MBtu,lb/MBtu,lb/MBtu | 195.9,195.9,195.9,195.9 | 147.3,147.3,147.3,147.3 | 177.8,177.8,177.8,177.8 | LRMER_MidCase_15_2025start,LRMER_LowRECost_15_2025start,LRMER_95DecarbBy2035_15_2025start,LRMER_LowRECost_25_2025start | CO2e,CO2e,CO2e,CO2e | 200.0,200.0,200.0,200.0 | 400%+ | RFCMc | Vented Attic | None | None | None | None | None | Single-Family Detached | Single-Family Detached | Single-Family Detached | 2000-2499 | 1500-2499 | Slab | 2 Car | 2 | 2 | <8 | Wood, Medium/Dark | Wood Frame | No | Other Fuel | 70F | No | 0F | None | No Exterior Use | Uninsulated | 50% Usage | AC, SEER 15 | 60% Conditioned | Central AC | Yes | None | No | Other | Ducted Heating | None | None | None | None | No | None | None | None | None | 120000-139999 | 120000-139999 | 100000-149999 | 3 ACH50 | R-30 | None | None | None | Unfinished, Uninsulated | 2ft R10 Perimeter, Vertical | Wood Stud, R-11 | Summer = 0.7, Winter = 0.85 | MISO | 100% CFL | 100% Usage | 100% Usage | CR04 | None | None | None | None | None | None | None | None | None | None | None | Cooling Season, 7 days/wk | Left/Right at 15ft | 2 | West | None | 50% | 85% | G26000200 | Not/partially in metro area | None | None | No | Hour17 | 103 | EF 17.6, 100% Usage | Asphalt Shingles, Medium | Stochastic | 1 | 1 | 2018 | 31 | 12 | 15 | None | MI | Owner | 1 | Low | Occupied | 2000s | 2000-09 | Fuel Oil Standard | Fuel Oil | Yes | Sault Ste Marie | 46.47 | -84.37 | F9 B9 L9 R9 | Double, Clear, Non-metal, Air, Exterior Clear Storm | 27.2556 | 0.042712 |  | 610.174 | 0.9562 |  | 22.8595 | 0.035823 |  | 253.7995 | 0.39773 |  | 985.0119 | 1.5436 |  | 72.9747 | 0.11436 |  | 0 | 0 |  | 0 | 0 |  | 0 | 0 | 0 | 0 | 0 | 52.1667 | 0.08175 |  | 24.911 | 753.7788 | 1.1812 |  | 16.412 | 0.025719 |  | 1017.2497 | 1.5941 |  | 0 | 0 | 0 | 324.4297 | 0.50841 |  | 434.0383 | 0.68018 |  | 0 | 0 | 0 | 3505.7161 | 0 | 0 | 0 | 0 | 0 | 0 |  | 0 | 0 | 0 |  | 0 | 0 | 0 | 0 |  | 0 | 0 | 0 | 0 | 0 | 8100.7774 | 8100.7774 | 12.6947 |  | 4594.7682 | 4594.7682 | 3505.7161 | 0 | 0 | 818.6988 | 1062.9388 | 0 | 0 | 1830.2733 | 1062.9388 | 0 | 0 | 1749.4214 | 1062.9388 | 0 | 0 | 1906.0078 | 1062.9388 | 0 | 0 | 1881.6377 | 2893.2122 | 2812.3602 | 2968.9467
45555 | 0 | 242.131 | TRUE | 1220 | Non-CBSA East North Central | 5A | 5A | Hour16 | 4 | Cold | None | Standard Efficiency | East North Central | East North Central | Midwest | Not in a census Place | Electric, 100% Usage | Standard, 100% Usage | Yes | Propane, 100% Usage | 75F | No | 0F | None | Not Applicable | G2601170 | G2601170, G26001100 | None | None | 20 ft^2 | Fiberglass | 20% Leakage, Uninsulated | 2 ft | None | data/cambium/LRMER_MidCase_15_2025start,data/cambium/LRMER_LowRECost_15_2025start,data/cambium/LRMER_95DecarbBy2035_15_2025start,data/cambium/LRMER_LowRECost_25_2025start | kg/MWh,kg/MWh,kg/MWh,kg/MWh | /lib/resources/data/cambium/LRMER_MidCase_15_2025start/RFCMc.csv,/lib/resources/data/cambium/LRMER_LowRECost_15_2025start/RFCMc.csv,/lib/resources/data/cambium/LRMER_95DecarbBy2035_15_2025start/RFCMc.csv,/lib/resources/data/cambium/LRMER_LowRECost_25_2025start/RFCMc.csv | lb/MBtu,lb/MBtu,lb/MBtu,lb/MBtu | 195.9,195.9,195.9,195.9 | 147.3,147.3,147.3,147.3 | 177.8,177.8,177.8,177.8 | LRMER_MidCase_15_2025start,LRMER_LowRECost_15_2025start,LRMER_95DecarbBy2035_15_2025start,LRMER_LowRECost_25_2025start | CO2e,CO2e,CO2e,CO2e | 200.0,200.0,200.0,200.0 | 100-150% | RFCMc | Vented Attic | None | None | None | None | None | Single-Family Detached | Single-Family Detached | Single-Family Detached | 1000-1499 | 0-1499 | Unheated Basement | None | 1 | 1 | <8 | None | Brick | No | Other Fuel | 68F | Yes | 3F | Day | No Exterior Use | Uninsulated | 100% Usage | None | None | None | Yes | None | No | Other | Ducted Heating | None | None | None | None | No | None | None | None | None | 40000-44999 | 40000-59999 | 40000-59999 | 50 ACH50 | R-13 | Uninsulated | Uninsulated | Uninsulated | Unfinished, Uninsulated | None | Brick, 12-in, 3-wythe, Uninsulated | Summer = 0.7, Winter = 0.85 | MISO | 100% LED | 100% Usage | 100% Usage | CR04 | None | None | EF 12, National Average | None | None | None | None | None | None | None | None | Cooling Season, 7 days/wk | Left/Right at 15ft | 5 | Southwest | None | 100% | 85% | G26001100 | Not/partially in metro area | None | None | No | Hour19 | 103 | EF 15.9, 100% Usage | Composition Shingles | Stochastic | 1 | 1 | 2018 | 31 | 12 | 15 | None | MI | Renter | 1 | Medium | Occupied | <1940 | <1940 | Natural Gas Standard | Natural Gas | Yes | Gratiot Community | 43.32 | -84.69 | F9 B9 L9 R9 | Double, Clear, Metal, Air | 54.5112 | 0.15236 |  | 1474.1475 | 4.1204 |  | 55.0974 | 0.154 |  | 0 | 0 |  | 0 | 0 |  | 0 | 0 |  | 319.7405 | 0.8937 |  | 0 | 0 |  | 0 | 0 | 0 | 0 | 0 | 26.9625 | 0.075363 |  | 0 | 375.131 | 1.0485 |  | 21.9803 | 0.061437 |  | 2547.9599 | 7.1218 |  | 0 | 0 | 0 | 41.323 | 0.1155 |  | 480.0504 | 1.3418 |  | 0 | 0 | 0 | 0 | 0 | 0 | 0 | 0 | 0 | 0 |  | 0 | 8600.1705 | 24.0382 |  | 0 | 0 | 0 | 0 |  | 0 | 0 | 0 | 0 | 1214.7796 | 15211.5608 | 15211.5608 | 42.5176 |  | 5396.9038 | 5396.9038 | 0 | 8600.1705 | 1214.7796 | 949.6156 | 0 | 1960.6739 | 334.2568 | 2164.5863 | 0 | 1960.6739 | 334.2568 | 2038.4759 | 0 | 1960.6739 | 334.2568 | 2249.7714 | 0 | 1960.6739 | 334.2568 | 3244.5462 | 4459.517 | 4333.4065 | 4544.7021
45608 | 0 | 242.131 | TRUE | 617 | CBSA Detroit-Warren-Dearborn, MI | 5A | 5A | Hour10 | 3 | Cold | None | Standard Efficiency | East North Central | East North Central | Midwest | MI, Sterling Heights | None | None | None | Electric, 100% Usage | 75F | Yes | 5F | Day Setup +3h | Double-Loaded Interior | G2600990 | G2600990, G26003003 | None | None | 20 ft^2 | Fiberglass | 10% Leakage, Uninsulated | 2 ft | None | data/cambium/LRMER_MidCase_15_2025start,data/cambium/LRMER_LowRECost_15_2025start,data/cambium/LRMER_95DecarbBy2035_15_2025start,data/cambium/LRMER_LowRECost_25_2025start | kg/MWh,kg/MWh,kg/MWh,kg/MWh | /lib/resources/data/cambium/LRMER_MidCase_15_2025start/RFCMc.csv,/lib/resources/data/cambium/LRMER_LowRECost_15_2025start/RFCMc.csv,/lib/resources/data/cambium/LRMER_95DecarbBy2035_15_2025start/RFCMc.csv,/lib/resources/data/cambium/LRMER_LowRECost_25_2025start/RFCMc.csv | lb/MBtu,lb/MBtu,lb/MBtu,lb/MBtu | 195.9,195.9,195.9,195.9 | 147.3,147.3,147.3,147.3 | 177.8,177.8,177.8,177.8 | LRMER_MidCase_15_2025start,LRMER_LowRECost_15_2025start,LRMER_95DecarbBy2035_15_2025start,LRMER_LowRECost_25_2025start | CO2e,CO2e,CO2e,CO2e | 200.0,200.0,200.0,200.0 | 150-200% | RFCMc | None | Right | None | Middle | 6 | None | 5 to 9 Unit | Multifamily with 5+ units, 1-3 stories | Multi-Family with 5+ Units | 500-749 | 0-1499 | Unheated Basement | None | 3 | 3 | <8 | Vinyl, Light | Brick | No | Natural Gas | 75F | Yes | 6F | Night -3h | No Exterior Use | Uninsulated | 100% Usage | None | None | None | Yes | Heating Only | No | Shared Heating | Ducted Heating | Natural Gas Shared Heating | None | None | Boiler Baseboards Heating Only, Natural Gas | No | None | None | None | None | 20000-24999 | 20000-39999 | 20000-39999 | 40 ACH50 | None | Uninsulated | Uninsulated | Uninsulated | Finished, R-19 | None | Brick, 12-in, 3-wythe, R-7 | Summer = 0.7, Winter = 0.85 | MISO | 100% Incandescent | 100% Usage | 100% Usage | CR04 | None | None | None | None | None | None | None | None | None | None | None | Cooling Season, 7 days/wk | 12 | 1 | Southeast | None | 100% | 89% | G26003003 | In metro area, not/partially in principal city | None | None | None | Hour9 | 103 | EF 15.9, 100% Usage | Asphalt Shingles, Medium | Stochastic | 1 | 1 | 2018 | 31 | 12 | 15 | None | MI | Renter | 1 | Medium | Occupied | 1970s | 1960-79 | Natural Gas Standard | Natural Gas | Yes | Selfridge Angb | 42.6 | -82.83 | F15 B15 L15 R15 | Double, Clear, Metal, Air | 67.9925 | 0.37578 |  | 0 | 0 |  | 0 | 0 |  | 0 | 0 |  | 0 | 0 |  | 0 | 0 |  | 0 | 0 |  | 185.2209 | 1.0237 |  | 0 | 0 | 0 | 0 | 0 | 130.7097 | 0.7224 |  | 0 | 1017.8358 | 5.6253 |  | 21.9803 | 0.12148 |  | 1151.4762 | 6.3639 |  | 0 | 0 | 0 | 346.9961 | 1.9178 |  | 480.0504 | 2.6531 |  | 0 | 0 | 0 | 0 | 0 | 0 | 0 | 0 | 15773.3781 | 87.1754 |  | 0 | 2716.7688 | 15.0149 |  | 0 | 0 | 0 | 0 |  | 0 | 0 | 0 | 0 | 0 | 21892.4089 | 21892.4089 | 120.9937 |  | 3402.2621 | 3402.2621 | 0 | 18490.1469 | 0 | 611.9882 | 0 | 4215.3405 | 0 | 1379.9731 | 0 | 4215.3405 | 0 | 1291.7376 | 0 | 4215.3405 | 0 | 1450.1666 | 0 | 4215.3405 | 0 | 4827.3287 | 5595.3136 | 5507.0781 | 5665.507
45697 | 0 | 242.131 | TRUE | 8194 | Non-CBSA East North Central | 5A | 5A | Hour7 | 3 | Cold | None | Standard Efficiency | East North Central | East North Central | Midwest | In another census Place | Electric, 80% Usage | Standard, 80% Usage | Yes | Electric, 80% Usage | 78F | No | 0F | None | Not Applicable | G2601390 | G2601390, G26000801 | None | None | 20 ft^2 | Fiberglass | None | 2 ft | None | data/cambium/LRMER_MidCase_15_2025start,data/cambium/LRMER_LowRECost_15_2025start,data/cambium/LRMER_95DecarbBy2035_15_2025start,data/cambium/LRMER_LowRECost_25_2025start | kg/MWh,kg/MWh,kg/MWh,kg/MWh | /lib/resources/data/cambium/LRMER_MidCase_15_2025start/RFCMc.csv,/lib/resources/data/cambium/LRMER_LowRECost_15_2025start/RFCMc.csv,/lib/resources/data/cambium/LRMER_95DecarbBy2035_15_2025start/RFCMc.csv,/lib/resources/data/cambium/LRMER_LowRECost_25_2025start/RFCMc.csv | lb/MBtu,lb/MBtu,lb/MBtu,lb/MBtu | 195.9,195.9,195.9,195.9 | 147.3,147.3,147.3,147.3 | 177.8,177.8,177.8,177.8 | LRMER_MidCase_15_2025start,LRMER_LowRECost_15_2025start,LRMER_95DecarbBy2035_15_2025start,LRMER_LowRECost_25_2025start | CO2e,CO2e,CO2e,CO2e | 200.0,200.0,200.0,200.0 | 400%+ | RFCMc | Vented Attic | None | None | None | None | None | Single-Family Detached | Single-Family Detached | Single-Family Detached | 4000+ | 4000+ | Unheated Basement | 2 Car | 2 | 2 | <8 | Brick, Medium/Dark | Wood Frame | No | Natural Gas | 72F | Yes | 12F | Night +5h | No Exterior Use | Uninsulated | 50% Usage | Room AC, EER 10.7 | 20% Conditioned | Room AC | No | None | No | Fuel Boiler, 80% AFUE | Non-Ducted Heating | Natural Gas Fuel Boiler | None | None | None | No | None | None | None | None | 120000-139999 | 120000-139999 | 100000-149999 | 7 ACH50 | R-30 | Uninsulated | Uninsulated | Uninsulated | Unfinished, Uninsulated | None | Wood Stud, Uninsulated | Summer = 0.7, Winter = 0.85 | MISO | 100% CFL | 100% Usage | 100% Usage | CR04 | None | EF 10.5 | None | None | None | None | None | None | None | None | None | Cooling Season, 7 days/wk | Left/Right at 15ft | 5 | West | None | 50% | 85% | G26000801 | In metro area, not/partially in principal city | None | None | No | Hour9 | 103 | EF 6.7, 100% Usage | Composition Shingles | Stochastic | 1 | 1 | 2018 | 31 | 12 | 15 | None | MI | Owner | 1 | Low | Occupied | <1940 | <1940 | Natural Gas Standard | Natural Gas | Yes | Tulip City | 42.75 | -86.1 | F12 B12 L12 R12 | Double, Clear, Non-metal, Air | 67.9925 | 0.028296 |  | 1179.318 | 0.49078 |  | 44.2537 | 0.018417 |  | 0 | 0 |  | 719.1964 | 0.2993 |  | 0 | 0 |  | 0 | 0 |  | 143.3118 | 0.05964 |  | 0 | 0 | 0 | 0 | 0 | 127.4859 | 0.053054 |  | 24.911 | 2406.1135 | 1.0013 |  | 21.9803 | 0.0091473 |  | 2163.1576 | 0.90022 |  | 0 | 0 | 0 | 482.6881 | 0.20087 |  | 2082.8561 | 0.8668 |  | 0 | 0 | 0 | 0 | 0 | 0 | 0 | 0 | 93630.3454 | 38.965 |  | 0 | 5034.3748 | 2.0951 |  | 0 | 0 | 0 | 0 |  | 0 | 0 | 0 | 0 | 0 | 108127.9851 | 108127.9851 | 44.9983 |  | 9463.2649 | 9463.2649 | 0 | 98664.7203 | 0 | 1684.2275 | 0 | 22493.5259 | 0 | 3794.854 | 0 | 22493.5259 | 0 | 3591.8719 | 0 | 22493.5259 | 0 | 3960.4379 | 0 | 22493.5259 | 0 | 24177.7534 | 26288.3799 | 26085.3978 | 26453.9638
45726 | 0 | 242.131 | TRUE | 1220 | Non-CBSA East North Central | 5A | 5A | Hour18 | 2 | Cold | None | None | East North Central | East North Central | Midwest | In another census Place | Electric, 120% Usage | EnergyStar, 120% Usage | Yes | Electric, 120% Usage | 67F | Yes | 2F | Night Setback -2h | Not Applicable | G2600650 | G2600650, G26001801 | None | 318 Rated kWh, 120% Usage | 20 ft^2 | Fiberglass | 10% Leakage, Uninsulated | 2 ft | None | data/cambium/LRMER_MidCase_15_2025start,data/cambium/LRMER_LowRECost_15_2025start,data/cambium/LRMER_95DecarbBy2035_15_2025start,data/cambium/LRMER_LowRECost_25_2025start | kg/MWh,kg/MWh,kg/MWh,kg/MWh | /lib/resources/data/cambium/LRMER_MidCase_15_2025start/RFCMc.csv,/lib/resources/data/cambium/LRMER_LowRECost_15_2025start/RFCMc.csv,/lib/resources/data/cambium/LRMER_95DecarbBy2035_15_2025start/RFCMc.csv,/lib/resources/data/cambium/LRMER_LowRECost_25_2025start/RFCMc.csv | lb/MBtu,lb/MBtu,lb/MBtu,lb/MBtu | 195.9,195.9,195.9,195.9 | 147.3,147.3,147.3,147.3 | 177.8,177.8,177.8,177.8 | LRMER_MidCase_15_2025start,LRMER_LowRECost_15_2025start,LRMER_95DecarbBy2035_15_2025start,LRMER_LowRECost_25_2025start | CO2e,CO2e,CO2e,CO2e | 200.0,200.0,200.0,200.0 | 400%+ | RFCMc | Vented Attic | None | None | None | None | None | Single-Family Detached | Single-Family Detached | Single-Family Detached | 1000-1499 | 0-1499 | Unheated Basement | None | 1 | 1 | <8 | Vinyl, Light | Wood Frame | No | Natural Gas | 70F | No | 0F | None | No Exterior Use | Uninsulated | 200% Usage | AC, SEER 13 | 100% Conditioned | Central AC | Yes | None | No | Fuel Wall/Floor Furnace, 60% AFUE | Non-Ducted Heating | Natural Gas Fuel Wall/Floor Furnace | None | None | None | No | None | None | None | None | 70000-79999 | 60000-79999 | 60000-99999 | 15 ACH50 | R-38 | Uninsulated | Uninsulated | Uninsulated | Unfinished, Uninsulated | None | Wood Stud, Uninsulated | Summer = 0.7, Winter = 0.85 | MISO | 100% LED | 100% Usage | 100% Usage | CR04 | None | None | None | None | None | None | None | None | None | None | None | Cooling Season, 7 days/wk | Left/Right at 15ft | 1 | West | None | 200% | 85% | G26001801 | In metro area, not/partially in principal city | None | None | No | Hour18 | 103 | EF 19.9, 100% Usage | Wood Shingles | Stochastic | 1 | 1 | 2018 | 31 | 12 | 15 | None | MI | Owner | 1 | High | Occupied | <1940 | <1940 | Natural Gas Standard | Natural Gas | Yes | Mason Jewett Fld | 42.57 | -84.42 | F18 B18 L18 R18 | Single, Clear, Non-metal | 0 | 0 |  | 330.8772 | 0.92483 |  | 19.3427 | 0.054064 |  | 914.6748 | 2.5566 |  | 2875.9064 | 8.0384 |  | 72.6816 | 0.20315 |  | 0 | 0 |  | 0 | 0 |  | 0 | 0 | 0 | 0 | 0 | 26.9625 | 0.075363 |  | 0 | 375.131 | 1.0485 |  | 16.412 | 0.045873 |  | 3076.9532 | 8.6003 |  | 0 | 0 | 0 | 407.3688 | 1.1386 |  | 400.042 | 1.1182 |  | 0 | 0 | 0 | 0 | 0 | 0 | 0 | 0 | 33072.4841 | 92.4403 |  | 0 | 4273.8554 | 11.9458 |  | 0 | 0 | 0 | 0 |  | 0 | 0 | 0 | 0 | 0 | 45862.1056 | 45862.1056 | 128.1883 |  | 8516.0592 | 8516.0592 | 0 | 37346.0465 | 0 | 1542.1823 | 0 | 8514.151 | 0 | 3424.9853 | 0 | 8514.151 | 0 | 3284.0727 | 0 | 8514.151 | 0 | 3556.4472 | 0 | 8514.151 | 0 | 10056.3334 | 11939.1363 | 11798.2238 | 12070.5983
45755 | 0 | 242.131 | TRUE | 885 | Non-CBSA East North Central | 6A | 6A | Hour5 | 2 | Cold | None | None | East North Central | East North Central | Midwest | Not in a census Place | None | None | None | Electric, 80% Usage | 62F | No | 0F | None | Not Applicable | G2600850 | G2600850, G26000600 | None | None | 20 ft^2 | Fiberglass | None | 2 ft | None | data/cambium/LRMER_MidCase_15_2025start,data/cambium/LRMER_LowRECost_15_2025start,data/cambium/LRMER_95DecarbBy2035_15_2025start,data/cambium/LRMER_LowRECost_25_2025start | kg/MWh,kg/MWh,kg/MWh,kg/MWh | /lib/resources/data/cambium/LRMER_MidCase_15_2025start/RFCMc.csv,/lib/resources/data/cambium/LRMER_LowRECost_15_2025start/RFCMc.csv,/lib/resources/data/cambium/LRMER_95DecarbBy2035_15_2025start/RFCMc.csv,/lib/resources/data/cambium/LRMER_LowRECost_25_2025start/RFCMc.csv | lb/MBtu,lb/MBtu,lb/MBtu,lb/MBtu | 195.9,195.9,195.9,195.9 | 147.3,147.3,147.3,147.3 | 177.8,177.8,177.8,177.8 | LRMER_MidCase_15_2025start,LRMER_LowRECost_15_2025start,LRMER_95DecarbBy2035_15_2025start,LRMER_LowRECost_25_2025start | CO2e,CO2e,CO2e,CO2e | 200.0,200.0,200.0,200.0 | 400%+ | RFCMc | Vented Attic | None | None | None | None | None | Mobile Home | Mobile Home | Mobile Home | 750-999 | 0-1499 | Ambient | None | 1 | 1 | <8 | Aluminum, Light | Steel Frame | No | Other Fuel | 67F | Yes | 3F | Day and Night -3h | No Exterior Use | Uninsulated | 50% Usage | Room AC, EER 10.7 | 20% Conditioned | Room AC | No | None | No | Other | Non-Ducted Heating | None | None | None | None | No | None | None | None | None | 80000-99999 | 80000-99999 | 60000-99999 | 15 ACH50 | R-30 | Uninsulated | None | None | Unfinished, Uninsulated | None | Wood Stud, R-7 | Summer = 0.7, Winter = 0.85 | MISO | 100% Incandescent | 100% Usage | 100% Usage | CR04 | None | None | None | None | None | None | None | None | None | None | None | Cooling Season, 7 days/wk | Left/Right at 15ft | 3 | North | None | 50% | 94% | G26000600 | Not/partially in metro area | None | None | No | Hour18 | 103 | EF 17.6, 100% Usage | Metal, Dark | Stochastic | 1 | 1 | 2018 | 31 | 12 | 15 | None | MI | Owner | 1 | Low | Occupied | 1970s | 1960-79 | Propane Standard | Propane | Yes | Roben Hood | 43.72 | -85.5 | F15 B15 L15 R15 | Single, Clear, Metal | 0 | 0 |  | 0 | 0 |  | 0 | 0 |  | 0 | 0 |  | 347.2892 | 1.3381 |  | 0 | 0 |  | 0 | 0 |  | 0 | 0 |  | 0 | 0 | 0 | 0 | 0 | 144.191 | 0.55558 |  | 0 | 1247.8966 | 4.8083 |  | 16.412 | 0.063237 |  | 1082.6045 | 4.1714 |  | 0 | 0 | 0 | 377.1825 | 1.4533 |  | 434.0383 | 1.6724 |  | 0 | 0 | 0 | 0 | 0 | 0 | 0 | 0 | 0 | 0 |  | 0 | 0 | 0 |  | 0 | 0 | 0 | 0 |  | 0 | 0 | 0 | 3971.6991 | 0 | 7621.0201 | 7621.0201 | 29.3646 |  | 3649.321 | 3649.321 | 0 | 0 | 3971.6991 | 652.2871 | 0 | 0 | 1092.9485 | 1466.7807 | 0 | 0 | 1092.9485 | 1385.8345 | 0 | 0 | 1092.9485 | 1536.1436 | 0 | 0 | 1092.9485 | 1745.2357 | 2559.7292 | 2478.783 | 2629.0921
45762 | 0 | 242.131 | TRUE | 1690 | Non-CBSA East North Central | 5A | 5A | Hour19 | 4 | Cold | None | Standard Efficiency | East North Central | East North Central | Midwest | MI, Flint | Gas, 80% Usage | EnergyStar, 80% Usage | Yes | Gas, 80% Usage | 78F | No | 0F | None | Not Applicable | G2600490 | G2600490, G26001703 | None | 290 Rated kWh, 80% Usage | 20 ft^2 | Fiberglass | None | 2 ft | None | data/cambium/LRMER_MidCase_15_2025start,data/cambium/LRMER_LowRECost_15_2025start,data/cambium/LRMER_95DecarbBy2035_15_2025start,data/cambium/LRMER_LowRECost_25_2025start | kg/MWh,kg/MWh,kg/MWh,kg/MWh | /lib/resources/data/cambium/LRMER_MidCase_15_2025start/RFCMc.csv,/lib/resources/data/cambium/LRMER_LowRECost_15_2025start/RFCMc.csv,/lib/resources/data/cambium/LRMER_95DecarbBy2035_15_2025start/RFCMc.csv,/lib/resources/data/cambium/LRMER_LowRECost_25_2025start/RFCMc.csv | lb/MBtu,lb/MBtu,lb/MBtu,lb/MBtu | 195.9,195.9,195.9,195.9 | 147.3,147.3,147.3,147.3 | 177.8,177.8,177.8,177.8 | LRMER_MidCase_15_2025start,LRMER_LowRECost_15_2025start,LRMER_95DecarbBy2035_15_2025start,LRMER_LowRECost_25_2025start | CO2e,CO2e,CO2e,CO2e | 200.0,200.0,200.0,200.0 | 100-150% | RFCMc | Vented Attic | None | None | None | None | None | Single-Family Detached | Single-Family Detached | Single-Family Detached | 1500-1999 | 1500-2499 | Heated Basement | None | 2 | 2 | <8 | None | Brick | No | Natural Gas | 70F | No | 0F | None | No Exterior Use | Uninsulated | 50% Usage | Room AC, EER 12.0 | 60% Conditioned | Room AC | No | None | No | Fuel Wall/Floor Furnace, 60% AFUE | Non-Ducted Heating | Natural Gas Fuel Wall/Floor Furnace | None | None | None | No | None | None | None | None | 35000-39999 | 20000-39999 | 20000-39999 | 25 ACH50 | R-49 | Uninsulated | Uninsulated | Uninsulated | Unfinished, Uninsulated | None | Brick, 12-in, 3-wythe, Uninsulated | Summer = 0.7, Winter = 0.85 | MISO | 100% Incandescent | 100% Usage | 100% Usage | CR04 | None | EF 17.6 | EF 12, National Average | None | None | None | None | None | None | None | None | Cooling Season, 7 days/wk | Left/Right at 15ft | 5 | North | None | 50% | 85% | G26001703 | In metro area, principal city | None | None | No | Hour21 | 103 | EF 6.7, 100% Usage | Composition Shingles | Stochastic | 1 | 1 | 2018 | 31 | 12 | 15 | None | MI | Owner | 1 | Low | Occupied | 1950s | 1940-59 | Natural Gas Standard | Natural Gas | Yes | Flint Bishop Intl | 42.97 | -83.75 | F30 B30 L30 R30 | Double, Clear, Non-metal, Air | 67.9925 | 0.13719 |  | 55.3904 | 0.11176 |  | 36.0477 | 0.072735 |  | 0 | 0 |  | 892.4014 | 1.8006 |  | 156.2069 | 0.31519 |  | 319.7405 | 0.64516 |  | 0 | 0 |  | 0 | 0 | 0 | 0 | 0 | 184.6348 | 0.37255 |  | 0 | 1938.9582 | 3.9123 |  | 21.9803 | 0.044351 |  | 1334.0595 | 2.6918 |  | 0 | 0 | 0 | 33.117 | 0.066822 |  | 1790.0781 | 3.6119 |  | 0 | 0 | 0 | 0 | 734.7292 | 0 | 0 | 0 | 69634.2724 | 140.5047 |  | 0 | 4847.3955 | 9.7808 |  | 0 | 0 | 971.8237 | 1.9609 |  | 0 | 0 | 0 | 0 | 0 | 83018.242 | 83018.242 | 167.5102 |  | 6830.0213 | 6830.0213 | 0 | 76188.2207 | 0 | 1227.1728 | 0 | 17369.3342 | 0 | 2750.6041 | 0 | 17369.3342 | 0 | 2607.1274 | 0 | 17369.3342 | 0 | 2869.7796 | 0 | 17369.3342 | 0 | 18596.507 | 20119.9382 | 19976.4615 | 20239.1137
45781 | 0 | 242.131 | TRUE | 633 | Non-CBSA East North Central | 6A | 6A | Hour20 | 2 | Cold | None | None | East North Central | East North Central | Midwest | In another census Place | Electric, 120% Usage | Standard, 120% Usage | Yes | Electric, 120% Usage | 75F | No | 0F | None | Not Applicable | G2601010 | G2601010, G26000500 | None | 318 Rated kWh, 120% Usage | 20 ft^2 | Fiberglass | None | 2 ft | None | data/cambium/LRMER_MidCase_15_2025start,data/cambium/LRMER_LowRECost_15_2025start,data/cambium/LRMER_95DecarbBy2035_15_2025start,data/cambium/LRMER_LowRECost_25_2025start | kg/MWh,kg/MWh,kg/MWh,kg/MWh | /lib/resources/data/cambium/LRMER_MidCase_15_2025start/RFCMc.csv,/lib/resources/data/cambium/LRMER_LowRECost_15_2025start/RFCMc.csv,/lib/resources/data/cambium/LRMER_95DecarbBy2035_15_2025start/RFCMc.csv,/lib/resources/data/cambium/LRMER_LowRECost_25_2025start/RFCMc.csv | lb/MBtu,lb/MBtu,lb/MBtu,lb/MBtu | 195.9,195.9,195.9,195.9 | 147.3,147.3,147.3,147.3 | 177.8,177.8,177.8,177.8 | LRMER_MidCase_15_2025start,LRMER_LowRECost_15_2025start,LRMER_95DecarbBy2035_15_2025start,LRMER_LowRECost_25_2025start | CO2e,CO2e,CO2e,CO2e | 200.0,200.0,200.0,200.0 | 0-100% | RFCMc | Vented Attic | None | None | None | None | None | Single-Family Detached | Single-Family Detached | Single-Family Detached | 500-749 | 0-1499 | Heated Basement | None | 1 | 1 | <8 | None | Brick | No | Other Fuel | 67F | No | 0F | None | No Exterior Use | Uninsulated | 200% Usage | None | None | None | No | None | No | Other | Non-Ducted Heating | None | None | None | None | No | None | None | None | None | <10000 | <20000 | <20000 | 30 ACH50 | R-7 | Uninsulated | Uninsulated | Uninsulated | Unfinished, Uninsulated | None | Brick, 12-in, 3-wythe, R-7 | Summer = 0.7, Winter = 0.85 | MISO | 100% LED | 100% Usage | 100% Usage | CR04 | None | None | None | None | None | None | None | None | None | None | None | Cooling Season, 7 days/wk | Left/Right at 15ft | 1 | Northwest | None | 200% | 85% | G26000500 | Not/partially in metro area | None | None | No | Hour7 | 103 | EF 15.9, 100% Usage | Composition Shingles | Stochastic | 1 | 1 | 2018 | 31 | 12 | 15 | None | MI | Owner | 1 | High | Occupied | 1970s | 1960-79 | Propane Premium | Propane | Yes | Manistee Co Blacker | 44.27 | -86.23 | F12 B12 L12 R12 | Double, Clear, Non-metal, Air | 0 | 0 |  | 630.6889 | 3.3976 |  | 23.7388 | 0.12788 |  | 0 | 0 |  | 0 | 0 |  | 72.6816 | 0.39154 |  | 0 | 0 |  | 0 | 0 |  | 0 | 0 | 0 | 0 | 0 | 21.9803 | 0.11841 |  | 0 | 252.0411 | 1.3578 |  | 16.412 | 0.088412 |  | 2777.4345 | 14.9622 |  | 0 | 0 | 0 | 407.3688 | 2.1945 |  | 480.0504 | 2.5861 |  | 0 | 0 | 0 | 0 | 0 | 0 | 0 | 0 | 0 | 0 |  | 0 | 0 | 0 |  | 0 | 0 | 0 | 0 |  | 0 | 0 | 0 | 3935.9445 | 0 | 8618.341 | 8618.341 | 46.4274 |  | 4682.3965 | 4682.3965 | 0 | 0 | 3935.9445 | 818.3323 | 0 | 0 | 1083.1223 | 1867.7945 | 0 | 0 | 1083.1223 | 1757.391 | 0 | 0 | 1083.1223 | 1946.1231 | 0 | 0 | 1083.1223 | 1901.4547 | 2950.9168 | 2840.5134 | 3029.2454
45802 | 0 | 242.131 | TRUE | 2176 | Non-CBSA East North Central | 6A | 6A | Hour5 | 4 | Cold | None | Standard Efficiency | East North Central | East North Central | Midwest | Not in a census Place | Electric, 100% Usage | Standard, 100% Usage | Yes | Electric, 100% Usage | 70F | Yes | 5F | Night Setback +5h | Not Applicable | G2600730 | G2600730, G26001200 | None | 290 Rated kWh, 100% Usage | 20 ft^2 | Fiberglass | 20% Leakage, R-4 | 2 ft | None | data/cambium/LRMER_MidCase_15_2025start,data/cambium/LRMER_LowRECost_15_2025start,data/cambium/LRMER_95DecarbBy2035_15_2025start,data/cambium/LRMER_LowRECost_25_2025start | kg/MWh,kg/MWh,kg/MWh,kg/MWh | /lib/resources/data/cambium/LRMER_MidCase_15_2025start/RFCMc.csv,/lib/resources/data/cambium/LRMER_LowRECost_15_2025start/RFCMc.csv,/lib/resources/data/cambium/LRMER_95DecarbBy2035_15_2025start/RFCMc.csv,/lib/resources/data/cambium/LRMER_LowRECost_25_2025start/RFCMc.csv | lb/MBtu,lb/MBtu,lb/MBtu,lb/MBtu | 195.9,195.9,195.9,195.9 | 147.3,147.3,147.3,147.3 | 177.8,177.8,177.8,177.8 | LRMER_MidCase_15_2025start,LRMER_LowRECost_15_2025start,LRMER_95DecarbBy2035_15_2025start,LRMER_LowRECost_25_2025start | CO2e,CO2e,CO2e,CO2e | 200.0,200.0,200.0,200.0 | 150-200% | RFCMc | Vented Attic | None | None | None | None | None | Single-Family Detached | Single-Family Detached | Single-Family Detached | 2000-2499 | 1500-2499 | Slab | 2 Car | 1 | 1 | <8 | Vinyl, Light | Brick | No | Propane | 70F | Yes | 3F | Night -5h | No Exterior Use | Uninsulated | 100% Usage | AC, SEER 13 | 100% Conditioned | Central AC | Yes | None | No | Fuel Furnace, 80% AFUE | Ducted Heating | Propane Fuel Furnace | None | None | None | No | None | None | None | None | 45000-49999 | 40000-59999 | 40000-59999 | 6 ACH50 | R-38 | None | None | None | Unfinished, Uninsulated | 2ft R10 Perimeter, Vertical | Brick, 12-in, 3-wythe, R-11 | Summer = 0.7, Winter = 0.85 | MISO | 100% Incandescent | 100% Usage | 100% Usage | CR04 | None | EF 6.7 | EF 12, National Average | None | None | None | None | None | None | None | None | Cooling Season, 7 days/wk | Left/Right at 15ft | 4 | East | None | 100% | 85% | G26001200 | Not/partially in metro area | None | None | No | Hour9 | 103 | EF 19.9, 100% Usage | Composition Shingles | Stochastic | 1 | 1 | 2018 | 31 | 12 | 15 | None | MI | Owner | 1 | Medium | Occupied | 1990s | 1980-99 | Electric Standard | Electricity | Yes | Mount Pleasant Muni | 43.62 | -84.73 | F15 B15 L15 R15 | Single, Clear, Non-metal | 67.9925 | 0.10655 |  | 1237.053 | 1.9386 |  | 46.3052 | 0.072565 |  | 841.7001 | 1.319 |  | 2747.5413 | 4.3057 |  | 160.6029 | 0.25168 |  | 319.7405 | 0.50106 |  | 388.3192 | 0.60853 |  | 0 | 0 | 0 | 0 | 4839.4826 | 208.6666 | 0.327 |  | 99.9372 | 2355.9983 | 3.6921 |  | 21.9803 | 0.034445 |  | 2539.4608 | 3.9796 |  | 0 | 0 | 0 | 537.1993 | 0.84184 |  | 1756.0819 | 2.7519 |  | 0 | 0 | 0 | 0 | 0 | 0 | 0 | 0 | 0 | 0 |  | 0 | 0 | 0 |  | 0 | 0 | 0 | 0 |  | 0 | 0 | 24749.8519 | 0 | 0 | 42917.6206 | 42917.6206 | 67.256 |  | 18167.7687 | 18167.7687 | 0 | 0 | 24749.8519 | 3255.7368 | 0 | 0 | 6810.7652 | 7310.9075 | 0 | 0 | 6810.7652 | 6936.0991 | 0 | 0 | 6810.7652 | 7605.9684 | 0 | 0 | 6810.7652 | 10066.502 | 14121.6727 | 13746.8643 | 14416.7336
45859 | 0 | 242.131 | TRUE | 1202 | Non-CBSA East North Central | 5A | 5A | Hour20 | 1 | Cold | None | Standard Efficiency | East North Central | East North Central | Midwest | Not in a census Place | Gas, 80% Usage | Standard, 80% Usage | Yes | Electric, 80% Usage | 72F | No | 0F | None | Not Applicable | G2601110 | G2601110, G26001400 | None | None | 20 ft^2 | Fiberglass | 10% Leakage, R-4 | 2 ft | None | data/cambium/LRMER_MidCase_15_2025start,data/cambium/LRMER_LowRECost_15_2025start,data/cambium/LRMER_95DecarbBy2035_15_2025start,data/cambium/LRMER_LowRECost_25_2025start | kg/MWh,kg/MWh,kg/MWh,kg/MWh | /lib/resources/data/cambium/LRMER_MidCase_15_2025start/RFCMc.csv,/lib/resources/data/cambium/LRMER_LowRECost_15_2025start/RFCMc.csv,/lib/resources/data/cambium/LRMER_95DecarbBy2035_15_2025start/RFCMc.csv,/lib/resources/data/cambium/LRMER_LowRECost_25_2025start/RFCMc.csv | lb/MBtu,lb/MBtu,lb/MBtu,lb/MBtu | 195.9,195.9,195.9,195.9 | 147.3,147.3,147.3,147.3 | 177.8,177.8,177.8,177.8 | LRMER_MidCase_15_2025start,LRMER_LowRECost_15_2025start,LRMER_95DecarbBy2035_15_2025start,LRMER_LowRECost_25_2025start | CO2e,CO2e,CO2e,CO2e | 200.0,200.0,200.0,200.0 | 200-300% | RFCMc | Vented Attic | None | Middle | None | None | 6 | Single-Family Attached | Single-Family Attached | Single-Family Attached | 1000-1499 | 0-1499 | Slab | None | 2 | 2 | <8 | Vinyl, Light | Wood Frame | No | Natural Gas | 68F | No | 0F | None | No Exterior Use | Uninsulated | 50% Usage | AC, SEER 15 | 100% Conditioned | Central AC | Yes | None | No | Fuel Furnace, 92.5% AFUE | Ducted Heating | Natural Gas Fuel Furnace | None | None | None | No | None | None | None | None | 25000-29999 | 20000-39999 | 20000-39999 | 10 ACH50 | R-38 | None | None | None | Unfinished, Uninsulated | 2ft R5 Perimeter, Vertical | Wood Stud, R-11 | Summer = 0.7, Winter = 0.85 | MISO | 100% CFL | 100% Usage | 100% Usage | CR04 | None | None | EF 12, National Average | None | None | None | None | None | None | None | Typical Efficiency | Cooling Season, 7 days/wk | 12 | 1 | Southeast | None | 50% | 104% | G26001400 | In metro area, not/partially in principal city | None | None | No | Hour16 | 103 | EF 17.6, 100% Usage | Composition Shingles | Stochastic | 1 | 1 | 2018 | 31 | 12 | 15 | None | MI | Owner | 1 | Low | Occupied | 1990s | 1980-99 | Natural Gas Standard | Natural Gas | Yes | Mbs Intl | 43.53 | -84.08 | F12 B12 L12 R12 | Double, Clear, Non-metal, Air | 67.9925 | 0.19289 |  | 39.5646 | 0.11224 |  | 16.412 | 0.04656 |  | 203.3913 | 0.57701 |  | 975.9267 | 2.7686 |  | 0 | 0 |  | 319.7405 | 0.90708 |  | 143.8979 | 0.40823 |  | 0 | 0 | 0 | 0 | 0 | 40.1507 | 0.11391 |  | 0 | 486.2049 | 1.3793 |  | 16.412 | 0.04656 |  | 896.7975 | 2.5442 |  | 0 | 0 | 0 | 277.5383 | 0.78736 |  | 434.0383 | 1.2313 |  | 276.366 | 0 | 0 | 0 | 524.5972 | 0 | 0 | 0 | 10039.4426 | 28.4813 |  | 0 | 2366.2558 | 6.7129 |  | 0 | 0 | 0 | 0 |  | 0 | 0 | 0 | 0 | 0 | 17124.7288 | 17124.7288 | 48.5818 |  | 4194.1401 | 4194.1401 | 0 | 12930.2956 | 0 | 756.3616 | 0 | 2947.8642 | 0 | 1688.5067 | 0 | 2947.8642 | 0 | 1605.908 | 0 | 2947.8642 | 0 | 1757.3184 | 0 | 2947.8642 | 0 | 3704.2258 | 4636.3708 | 4553.7721 | 4705.1826
45891 | 0 | 242.131 | TRUE | 1220 | Non-CBSA East North Central | 5A | 5A | Hour15 | 3 | Cold | None | Standard Efficiency | East North Central | East North Central | Midwest | Not in a census Place | Electric, 80% Usage | EnergyStar, 80% Usage | Yes | Electric, 80% Usage | 72F | Yes | 5F | Night Setup +2h | Not Applicable | G2601450 | G2601450, G26001500 | None | None | 20 ft^2 | Fiberglass | 0% Leakage, Uninsulated | 2 ft | None | data/cambium/LRMER_MidCase_15_2025start,data/cambium/LRMER_LowRECost_15_2025start,data/cambium/LRMER_95DecarbBy2035_15_2025start,data/cambium/LRMER_LowRECost_25_2025start | kg/MWh,kg/MWh,kg/MWh,kg/MWh | /lib/resources/data/cambium/LRMER_MidCase_15_2025start/RFCMc.csv,/lib/resources/data/cambium/LRMER_LowRECost_15_2025start/RFCMc.csv,/lib/resources/data/cambium/LRMER_95DecarbBy2035_15_2025start/RFCMc.csv,/lib/resources/data/cambium/LRMER_LowRECost_25_2025start/RFCMc.csv | lb/MBtu,lb/MBtu,lb/MBtu,lb/MBtu | 195.9,195.9,195.9,195.9 | 147.3,147.3,147.3,147.3 | 177.8,177.8,177.8,177.8 | LRMER_MidCase_15_2025start,LRMER_LowRECost_15_2025start,LRMER_95DecarbBy2035_15_2025start,LRMER_LowRECost_25_2025start | CO2e,CO2e,CO2e,CO2e | 200.0,200.0,200.0,200.0 | 400%+ | RFCMc | Vented Attic | None | None | None | None | None | Single-Family Detached | Single-Family Detached | Single-Family Detached | 1000-1499 | 0-1499 | Heated Basement | 1 Car | 2 | 2 | <8 | None | Brick | No | Natural Gas | 70F | Yes | 3F | Day and Night -4h | No Exterior Use | Uninsulated | 50% Usage | AC, SEER 10 | 100% Conditioned | Central AC | Yes | None | No | Fuel Furnace, 80% AFUE | Ducted Heating | Natural Gas Fuel Furnace | None | None | None | No | None | None | None | None | 120000-139999 | 120000-139999 | 100000-149999 | 15 ACH50 | R-38 | Uninsulated | Uninsulated | Uninsulated | Unfinished, Uninsulated | None | Brick, 12-in, 3-wythe, Uninsulated | Summer = 0.7, Winter = 0.85 | MISO | 100% CFL | 100% Usage | 100% Usage | CR04 | None | EF 17.6 | EF 12, National Average | None | None | None | None | None | None | None | None | Cooling Season, 7 days/wk | Left/Right at 15ft | 2 | Northeast | None | 50% | 85% | G26001500 | In metro area, not/partially in principal city | None | None | No | Hour19 | 103 | EF 17.6, 100% Usage | Composition Shingles | Stochastic | 1 | 1 | 2018 | 31 | 12 | 15 | None | MI | Owner | 1 | Low | Occupied | 1950s | 1940-59 | Natural Gas Standard | Natural Gas | Yes | Mbs Intl | 43.53 | -84.08 | F9 B9 L9 R9 | Double, Low-E, Non-metal, Air, M-Gain | 67.9925 | 0.19004 |  | 320.0336 | 0.89452 |  | 18.7565 | 0.052426 |  | 242.0767 | 0.67662 |  | 1882.9816 | 5.2631 |  | 0 | 0 |  | 319.7405 | 0.8937 |  | 810.0484 | 2.2642 |  | 0 | 0 | 0 | 0 | 0 | 40.1507 | 0.11222 |  | 24.911 | 491.1871 | 1.3729 |  | 21.9803 | 0.061437 |  | 895.3321 | 2.5025 |  | 0 | 0 | 0 | 324.4297 | 0.90681 |  | 868.0765 | 2.4263 |  | 0 | 0 | 0 | 0 | 0 | 0 | 0 | 0 | 31994.5687 | 89.4274 |  | 0 | 2858.3221 | 7.9892 |  | 0 | 0 | 0 | 0 |  | 0 | 0 | 0 | 0 | 0 | 41180.8814 | 41180.8814 | 115.1039 |  | 6327.9905 | 6327.9905 | 0 | 34852.8909 | 0 | 1141.1218 | 0 | 7945.7554 | 0 | 2539.3493 | 0 | 7945.7554 | 0 | 2426.9537 | 0 | 7945.7554 | 0 | 2637.9308 | 0 | 7945.7554 | 0 | 9086.8772 | 10485.1047 | 10372.709 | 10583.6862
45903 | 0 | 242.131 | TRUE | 617 | CBSA Detroit-Warren-Dearborn, MI | 5A | 5A | Hour1 | 2 | Cold | None | Standard Efficiency | East North Central | East North Central | Midwest | MI, Sterling Heights | Electric, 100% Usage | EnergyStar, 100% Usage | Yes | Electric, 100% Usage | 76F | Yes | 5F | Night Setback +1h | Double-Loaded Interior | G2600990 | G2600990, G26003003 | None | None | 20 ft^2 | Fiberglass | 10% Leakage, R-4 | 2 ft | None | data/cambium/LRMER_MidCase_15_2025start,data/cambium/LRMER_LowRECost_15_2025start,data/cambium/LRMER_95DecarbBy2035_15_2025start,data/cambium/LRMER_LowRECost_25_2025start | kg/MWh,kg/MWh,kg/MWh,kg/MWh | /lib/resources/data/cambium/LRMER_MidCase_15_2025start/RFCMc.csv,/lib/resources/data/cambium/LRMER_LowRECost_15_2025start/RFCMc.csv,/lib/resources/data/cambium/LRMER_95DecarbBy2035_15_2025start/RFCMc.csv,/lib/resources/data/cambium/LRMER_LowRECost_25_2025start/RFCMc.csv | lb/MBtu,lb/MBtu,lb/MBtu,lb/MBtu | 195.9,195.9,195.9,195.9 | 147.3,147.3,147.3,147.3 | 177.8,177.8,177.8,177.8 | LRMER_MidCase_15_2025start,LRMER_LowRECost_15_2025start,LRMER_95DecarbBy2035_15_2025start,LRMER_LowRECost_25_2025start | CO2e,CO2e,CO2e,CO2e | 200.0,200.0,200.0,200.0 | 200-300% | RFCMc | None | Not Applicable | None | Top | 3 | None | 3 or 4 Unit | Multifamily with 2-4 Units | Multi-Family with 2 - 4 Units | 500-749 | 0-1499 | Slab | None | 3 | 3 | <8 | None | Brick | No | Natural Gas | 65F | No | 0F | None | No Exterior Use | Uninsulated | 100% Usage | Room AC, EER 10.7 | 40% Conditioned | Room AC | Yes | None | No | Fuel Furnace, 80% AFUE | Ducted Heating | Natural Gas Fuel Furnace | None | None | None | No | None | None | None | None | 60000-69999 | 60000-79999 | 60000-99999 | 20 ACH50 | None | None | None | None | Finished, R-7 | Uninsulated | Brick, 12-in, 3-wythe, Uninsulated | Summer = 0.7, Winter = 0.85 | MISO | 100% Incandescent | 100% Usage | 100% Usage | CR04 | None | None | None | None | None | None | None | None | None | None | None | Cooling Season, 7 days/wk | 12 | 4 | Southwest | None | 100% | 96% | G26003003 | In metro area, not/partially in principal city | None | None | None | Hour8 | 103 | EF 15.9, 100% Usage | Composition Shingles | Stochastic | 1 | 1 | 2018 | 31 | 12 | 15 | None | MI | Renter | 1 | Medium | Occupied | 1960s | 1960-79 | Natural Gas Standard | Natural Gas | Yes | Selfridge Angb | 42.6 | -82.83 | F6 B6 L6 R6 | Single, Clear, Non-metal | 67.9925 | 0.37578 |  | 530.4586 | 2.9317 |  | 31.0655 | 0.17169 |  | 0 | 0 |  | 497.3416 | 2.7487 |  | 0 | 0 |  | 0 | 0 |  | 296.881 | 1.6408 |  | 0 | 0 | 0 | 0 | 0 | 130.7097 | 0.7224 |  | 0 | 1017.8358 | 5.6253 |  | 16.412 | 0.090705 |  | 1772.2008 | 9.7945 |  | 0 | 0 | 0 | 474.4821 | 2.6223 |  | 480.0504 | 2.6531 |  | 0 | 0 | 0 | 0 | 0 | 0 | 0 | 0 | 11765.045 | 65.0224 |  | 0 | 5480.1359 | 30.2873 |  | 0 | 0 | 0 | 0 |  | 0 | 0 | 0 | 0 | 0 | 22560.611 | 22560.611 | 124.6867 |  | 5315.7231 | 5315.7231 | 0 | 17245.181 | 0 | 957.4405 | 0 | 3931.5173 | 0 | 2151.478 | 0 | 3931.5173 | 0 | 2026.1622 | 0 | 3931.5173 | 0 | 2250.005 | 0 | 3931.5173 | 0 | 4888.9578 | 6082.9953 | 5957.6795 | 6181.5223
45910 | 0 | 242.131 | TRUE | 2176 | Non-CBSA East North Central | 5A | 5A | Hour23 | 3 | Cold | None | Standard Efficiency, No usage | East North Central | East North Central | Midwest | MI, Ann Arbor | Electric, 100% Usage | Standard, 100% Usage | Yes | Electric, 100% Usage | 70F | Yes | 2F | Night Setup +5h | Not Applicable | G2601610 | G2601610, G26002702 | None | None | 20 ft^2 | Fiberglass | 0% Leakage, Uninsulated | 2 ft | None | data/cambium/LRMER_MidCase_15_2025start,data/cambium/LRMER_LowRECost_15_2025start,data/cambium/LRMER_95DecarbBy2035_15_2025start,data/cambium/LRMER_LowRECost_25_2025start | kg/MWh,kg/MWh,kg/MWh,kg/MWh | /lib/resources/data/cambium/LRMER_MidCase_15_2025start/RFCMc.csv,/lib/resources/data/cambium/LRMER_LowRECost_15_2025start/RFCMc.csv,/lib/resources/data/cambium/LRMER_95DecarbBy2035_15_2025start/RFCMc.csv,/lib/resources/data/cambium/LRMER_LowRECost_25_2025start/RFCMc.csv | lb/MBtu,lb/MBtu,lb/MBtu,lb/MBtu | 195.9,195.9,195.9,195.9 | 147.3,147.3,147.3,147.3 | 177.8,177.8,177.8,177.8 | LRMER_MidCase_15_2025start,LRMER_LowRECost_15_2025start,LRMER_95DecarbBy2035_15_2025start,LRMER_LowRECost_25_2025start | CO2e,CO2e,CO2e,CO2e | 200.0,200.0,200.0,200.0 | 400%+ | RFCMc | Vented Attic | None | None | None | None | None | Single-Family Detached | Single-Family Detached | Single-Family Detached | 2000-2499 | 1500-2499 | Heated Basement | 2 Car | 1 | 1 | <8 | None | Brick | No | Natural Gas | 55F | No | 0F | None | No Exterior Use | Uninsulated | 100% Usage | AC, SEER 13 | 100% Conditioned | Central AC | Yes | None | No | Fuel Furnace, 80% AFUE | Ducted Heating | Natural Gas Fuel Furnace | None | None | None | No | None | None | None | None | 140000-159999 | 140000+ | 150000+ | 30 ACH50 | R-49 | Uninsulated | Uninsulated | Uninsulated | Unfinished, Uninsulated | None | Brick, 12-in, 3-wythe, Uninsulated | Summer = 0.7, Winter = 0.85 | MISO | 100% Incandescent | 100% Usage | 100% Usage | CR04 | None | None | EF 12, National Average | None | None | None | None | None | None | None | None | Cooling Season, 7 days/wk | Left/Right at 15ft | 1 | South | None | 100% | 85% | G26002702 | In metro area, not/partially in principal city | None | None | No | Hour17 | 103 | EF 17.6, 100% Usage | Composition Shingles | Stochastic | 1 | 1 | 2018 | 31 | 12 | 15 | None | MI | Owner | 1 | Medium | Vacant | 1950s | 1940-59 | Natural Gas Standard | Natural Gas | Yes | Ann Arbor Municipal | 42.22 | -83.75 | F12 B12 L12 R12 | Double, Low-E, Non-metal, Air, M-Gain | 0 | 0 |  | 0 | 0 |  | 0 | 0 |  | 133.6404 | 0.20943 |  | 2027.1726 | 3.1768 |  | 0 | 0 |  | 319.7405 | 0.50106 |  | 621.3107 | 0.97365 |  | 0 | 0 | 0 | 0 | 0 | 0 | 0 |  | 0 | 0 | 0 |  | 21.9803 | 0.034445 |  | 0 | 0 |  | 0 | 0 | 0 | 0 | 0 |  | 434.0383 | 0.68018 |  | 0 | 0 | 0 | 0 | 0 | 0 | 0 | 0 | 24412.8201 | 38.2572 |  | 0 | 1668.4536 | 2.6146 |  | 0 | 0 | 0 | 0 |  | 0 | 0 | 0 | 0 | 0 | 29639.1565 | 29639.1565 | 46.4474 |  | 3557.8828 | 3557.8828 | 0 | 26081.2737 | 0 | 662.7311 | 0 | 5946.0086 | 0 | 1443.4906 | 0 | 5946.0086 | 0 | 1392.1426 | 0 | 5946.0086 | 0 | 1491.5056 | 0 | 5946.0086 | 0 | 6608.7397 | 7389.4992 | 7338.1511 | 7437.5142
45926 | 0 | 242.131 | TRUE | 1220 | Non-CBSA East North Central | 5A | 5A | Hour18 | 2 | Cold | None | None | East North Central | East North Central | Midwest | MI, Lansing | Electric, 120% Usage | Standard, 120% Usage | Yes | Electric, 120% Usage | 78F | No | 0F | None | Not Applicable | G2600650 | G2600650, G26001802 | None | None | 20 ft^2 | Fiberglass | 10% Leakage, Uninsulated | 2 ft | None | data/cambium/LRMER_MidCase_15_2025start,data/cambium/LRMER_LowRECost_15_2025start,data/cambium/LRMER_95DecarbBy2035_15_2025start,data/cambium/LRMER_LowRECost_25_2025start | kg/MWh,kg/MWh,kg/MWh,kg/MWh | /lib/resources/data/cambium/LRMER_MidCase_15_2025start/RFCMc.csv,/lib/resources/data/cambium/LRMER_LowRECost_15_2025start/RFCMc.csv,/lib/resources/data/cambium/LRMER_95DecarbBy2035_15_2025start/RFCMc.csv,/lib/resources/data/cambium/LRMER_LowRECost_25_2025start/RFCMc.csv | lb/MBtu,lb/MBtu,lb/MBtu,lb/MBtu | 195.9,195.9,195.9,195.9 | 147.3,147.3,147.3,147.3 | 177.8,177.8,177.8,177.8 | LRMER_MidCase_15_2025start,LRMER_LowRECost_15_2025start,LRMER_95DecarbBy2035_15_2025start,LRMER_LowRECost_25_2025start | CO2e,CO2e,CO2e,CO2e | 200.0,200.0,200.0,200.0 | 0-100% | RFCMc | Vented Attic | None | None | None | None | None | Single-Family Detached | Single-Family Detached | Single-Family Detached | 1000-1499 | 0-1499 | Vented Crawlspace | None | 1 | 1 | <8 | Vinyl, Light | Brick | No | Natural Gas | 68F | Yes | 3F | Night | No Exterior Use | Uninsulated | 200% Usage | AC, SEER 13 | 80% Conditioned | Central AC | Yes | None | No | Fuel Furnace, 92.5% AFUE | Ducted Heating | Natural Gas Fuel Furnace | None | None | None | No | None | None | None | None | <10000 | <20000 | <20000 | 40 ACH50 | R-38 | Ceiling R-13 | Uninsulated | Uninsulated | Unfinished, Uninsulated | None | Brick, 12-in, 3-wythe, R-19 | Summer = 0.7, Winter = 0.85 | MISO | 100% Incandescent | 100% Usage | 100% Usage | CR04 | None | None | EF 12, National Average | None | None | None | None | None | None | None | None | Cooling Season, 7 days/wk | Left/Right at 15ft | 3 | South | None | 200% | 85% | G26001802 | In metro area, not/partially in principal city | None | None | No | Hour19 | 103 | EF 17.6, 100% Usage | Asphalt Shingles, Medium | Stochastic | 1 | 1 | 2018 | 31 | 12 | 15 | None | MI | Renter | 1 | High | Occupied | 1990s | 1980-99 | Natural Gas Standard | Natural Gas | Yes | Mason Jewett Fld | 42.57 | -84.42 | F12 B12 L12 R12 | Single, Clear, Metal | 0 | 0 |  | 1199.833 | 3.3536 |  | 44.8399 | 0.12533 |  | 26.6695 | 0.074543 |  | 1045.6776 | 2.9228 |  | 0 | 0 |  | 319.7405 | 0.8937 |  | 536.3201 | 1.4991 |  | 0 | 0 | 0 | 0 | 0 | 160.896 | 0.44972 |  | 0 | 1535.3993 | 4.2916 |  | 16.412 | 0.045873 |  | 4086.2899 | 11.4215 |  | 0 | 0 | 0 | 565.6272 | 1.581 |  | 434.0383 | 1.2132 |  | 0 | 0 | 0 | 0 | 0 | 0 | 0 | 0 | 24236.0983 | 67.7419 |  | 0 | 9485.5383 | 26.5129 |  | 0 | 0 | 0 | 0 |  | 0 | 0 | 0 | 0 | 0 | 43693.6728 | 43693.6728 | 122.1274 |  | 9972.0362 | 9972.0362 | 0 | 33721.6365 | 0 | 1761.1939 | 0 | 7687.8355 | 0 | 3985.6613 | 0 | 7687.8355 | 0 | 3766.8256 | 0 | 7687.8355 | 0 | 4147.9407 | 0 | 7687.8355 | 0 | 9449.0294 | 11673.4967 | 11454.6611 | 11835.7762
45999 | 0 | 242.131 | TRUE | 1690 | CBSA Detroit-Warren-Dearborn, MI | 5A | 5A | Hour15 | 4 | Cold | None | Standard Efficiency | East North Central | East North Central | Midwest | MI, Royal Oak | Electric, 80% Usage | Standard, 80% Usage | Yes | Gas, 80% Usage | 72F | No | 0F | None | Not Applicable | G2601250 | G2601250, G26002908 | None | None | 20 ft^2 | Fiberglass | 20% Leakage, Uninsulated | 2 ft | None | data/cambium/LRMER_MidCase_15_2025start,data/cambium/LRMER_LowRECost_15_2025start,data/cambium/LRMER_95DecarbBy2035_15_2025start,data/cambium/LRMER_LowRECost_25_2025start | kg/MWh,kg/MWh,kg/MWh,kg/MWh | /lib/resources/data/cambium/LRMER_MidCase_15_2025start/RFCMc.csv,/lib/resources/data/cambium/LRMER_LowRECost_15_2025start/RFCMc.csv,/lib/resources/data/cambium/LRMER_95DecarbBy2035_15_2025start/RFCMc.csv,/lib/resources/data/cambium/LRMER_LowRECost_25_2025start/RFCMc.csv | lb/MBtu,lb/MBtu,lb/MBtu,lb/MBtu | 195.9,195.9,195.9,195.9 | 147.3,147.3,147.3,147.3 | 177.8,177.8,177.8,177.8 | LRMER_MidCase_15_2025start,LRMER_LowRECost_15_2025start,LRMER_95DecarbBy2035_15_2025start,LRMER_LowRECost_25_2025start | CO2e,CO2e,CO2e,CO2e | 200.0,200.0,200.0,200.0 | 400%+ | RFCMc | Finished Attic or Cathedral Ceilings | None | None | None | None | None | Single-Family Detached | Single-Family Detached | Single-Family Detached | 1500-1999 | 1500-2499 | Unheated Basement | None | 2 | 2 | <8 | None | Brick | No | Natural Gas | 70F | No | 0F | None | No Exterior Use | Uninsulated | 50% Usage | Room AC, EER 10.7 | 40% Conditioned | Room AC | Yes | None | No | Fuel Furnace, 80% AFUE | Ducted Heating | Natural Gas Fuel Furnace | None | None | None | No | None | None | None | None | 70000-79999 | 60000-79999 | 60000-99999 | 25 ACH50 | None | Uninsulated | Uninsulated | Uninsulated | Finished, R-49 | None | Brick, 12-in, 3-wythe, Uninsulated | Summer = 0.7, Winter = 0.85 | MISO | 100% CFL | 100% Usage | 100% Usage | CR04 | None | None | None | None | None | Gas Lighting | None | None | None | None | None | Cooling Season, 7 days/wk | Left/Right at 15ft | 2 | North | None | 50% | 85% | G26002908 | In metro area, not/partially in principal city | None | None | No | Hour17 | 103 | EF 19.9, 100% Usage | Composition Shingles | Stochastic | 1 | 1 | 2018 | 31 | 12 | 15 | None | MI | Owner | 1 | Low | Occupied | <1940 | <1940 | Natural Gas Standard | Natural Gas | Yes | Oakland Co Intl | 42.67 | -83.42 | F9 B9 L9 R9 | Single, Clear, Non-metal | 67.9925 | 0.13719 |  | 610.174 | 1.2312 |  | 22.8595 | 0.046125 |  | 0 | 0 |  | 718.3172 | 1.4494 |  | 0 | 0 |  | 0 | 0 |  | 1297.7187 | 2.6185 |  | 0 | 0 | 0 | 0 | 0 | 46.0122 | 0.092841 |  | 0 | 620.1384 | 1.2513 |  | 21.9803 | 0.044351 |  | 955.4117 | 1.9278 |  | 0 | 0 | 0 | 22.2734 | 0.044942 |  | 400.042 | 0.80719 |  | 0 | 0 | 0 | 0 | 0 | 0 | 0 | 0 | 50756.6855 | 102.4144 |  | 0 | 2877.3718 | 5.8058 |  | 472.4306 | 0 | 650.9108 | 1.3134 |  | 0 | 0 | 0 | 0 | 0 | 59540.0255 | 59540.0255 | 120.137 |  | 4782.9199 | 4782.9199 | 0 | 54757.1056 | 0 | 869.5171 | 0 | 12483.517 | 0 | 1945.9811 | 0 | 12483.517 | 0 | 1827.7133 | 0 | 12483.517 | 0 | 2035.7847 | 0 | 12483.517 | 0 | 13353.0341 | 14429.4981 | 14311.2303 | 14519.3017
46003 | 0 | 242.131 | TRUE | 1138 | Non-CBSA East North Central | 7A | 7A | Hour18 | 3 | Very Cold | None | Standard Efficiency | East North Central | East North Central | Midwest | Not in a census Place | Electric, 100% Usage | EnergyStar, 100% Usage | Yes | Electric, 100% Usage | 70F | Yes | 5F | Day Setup -2h | Double-Loaded Interior | G2600710 | G2600710, G26000100 | None | 290 Rated kWh, 100% Usage | 20 ft^2 | Fiberglass | 10% Leakage, Uninsulated | 2 ft | None | data/cambium/LRMER_MidCase_15_2025start,data/cambium/LRMER_LowRECost_15_2025start,data/cambium/LRMER_95DecarbBy2035_15_2025start,data/cambium/LRMER_LowRECost_25_2025start | kg/MWh,kg/MWh,kg/MWh,kg/MWh | /lib/resources/data/cambium/LRMER_MidCase_15_2025start/MROEc.csv,/lib/resources/data/cambium/LRMER_LowRECost_15_2025start/MROEc.csv,/lib/resources/data/cambium/LRMER_95DecarbBy2035_15_2025start/MROEc.csv,/lib/resources/data/cambium/LRMER_LowRECost_25_2025start/MROEc.csv | lb/MBtu,lb/MBtu,lb/MBtu,lb/MBtu | 195.9,195.9,195.9,195.9 | 147.3,147.3,147.3,147.3 | 177.8,177.8,177.8,177.8 | LRMER_MidCase_15_2025start,LRMER_LowRECost_15_2025start,LRMER_95DecarbBy2035_15_2025start,LRMER_LowRECost_25_2025start | CO2e,CO2e,CO2e,CO2e | 200.0,200.0,200.0,200.0 | 150-200% | MROEc | None | Right | None | Top | 4 | None | 3 or 4 Unit | Multifamily with 2-4 Units | Multi-Family with 2 - 4 Units | 1000-1499 | 0-1499 | Unheated Basement | None | 2 | 2 | <8 | None | Brick | No | Electricity | 68F | Yes | 6F | Night +5h | No Exterior Use | Uninsulated | 100% Usage | Heat Pump | 100% Conditioned | Heat Pump | Yes | None | No | ASHP, SEER 13, 7.7 HSPF | Ducted Heat Pump | Electricity ASHP | None | None | None | No | None | None | None | None | 25000-29999 | 20000-39999 | 20000-39999 | 7 ACH50 | None | Uninsulated | Uninsulated | Uninsulated | Finished, R-30 | None | Brick, 12-in, 3-wythe, R-7 | Summer = 0.7, Winter = 0.85 | MISO | 100% LED | 100% Usage | 100% Usage | CR04 | None | None | EF 12, National Average | None | None | None | None | None | None | None | None | Cooling Season, 7 days/wk | 12 | 2 | West | None | 100% | 96% | G26000100 | Not/partially in metro area | None | None | None | Hour18 | 74 | EF 15.9, 100% Usage | Composition Shingles | Stochastic | 1 | 1 | 2018 | 31 | 12 | 15 | None | MI | Renter | 1 | Medium | Occupied | 1970s | 1960-79 | Electric Standard | Electricity | Yes | Ford | 45.82 | -88.11 | F9 B9 L9 R9 | Single, Clear, Non-metal | 40.7369 | 0.12207 |  | 369.8557 | 1.1083 |  | 21.6873 | 0.064986 |  | 259.3679 | 0.77719 |  | 742.9352 | 2.2262 |  | 82.646 | 0.24765 |  | 319.7405 | 0.9581 |  | 158.8445 | 0.47598 |  | 3018.632 | 2259.2849 | 0 | 0 | 2558.8035 | 26.0833 | 0.078158 |  | 0 | 357.8398 | 1.0723 |  | 21.9803 | 0.065864 |  | 1608.9602 | 4.8212 |  | 0 | 0 | 0 | 389.4915 | 1.1671 |  | 480.0504 | 1.4385 |  | 0 | 0 | 0 | 0 | 0 | 0 | 0 | 0 | 0 | 0 |  | 0 | 0 | 0 |  | 0 | 0 | 0 | 0 |  | 0 | 0 | 0 | 0 | 0 | 12717.2329 | 12717.2329 | 38.107 |  | 12717.2329 | 12717.2329 | 0 | 0 | 0 | 2309.1022 | 0 | 0 | 0 | 3843.4528 | 0 | 0 | 0 | 3494.5341 | 0 | 0 | 0 | 4695.7003 | 0 | 0 | 0 | 2309.1022 | 3843.4528 | 3494.5341 | 4695.7003
46030 | 0 | 242.131 | TRUE | 885 | Non-CBSA East North Central | 5A | 5A | Hour22 | 4 | Cold | None | Standard Efficiency | East North Central | East North Central | Midwest | MI, Muskegon | Electric, 100% Usage | EnergyStar, 100% Usage | Yes | Gas, 100% Usage | 70F | No | 0F | None | Not Applicable | G2601210 | G2601210, G26000700 | None | None | 20 ft^2 | Fiberglass | 0% Leakage, Uninsulated | 2 ft | None | data/cambium/LRMER_MidCase_15_2025start,data/cambium/LRMER_LowRECost_15_2025start,data/cambium/LRMER_95DecarbBy2035_15_2025start,data/cambium/LRMER_LowRECost_25_2025start | kg/MWh,kg/MWh,kg/MWh,kg/MWh | /lib/resources/data/cambium/LRMER_MidCase_15_2025start/RFCMc.csv,/lib/resources/data/cambium/LRMER_LowRECost_15_2025start/RFCMc.csv,/lib/resources/data/cambium/LRMER_95DecarbBy2035_15_2025start/RFCMc.csv,/lib/resources/data/cambium/LRMER_LowRECost_25_2025start/RFCMc.csv | lb/MBtu,lb/MBtu,lb/MBtu,lb/MBtu | 195.9,195.9,195.9,195.9 | 147.3,147.3,147.3,147.3 | 177.8,177.8,177.8,177.8 | LRMER_MidCase_15_2025start,LRMER_LowRECost_15_2025start,LRMER_95DecarbBy2035_15_2025start,LRMER_LowRECost_25_2025start | CO2e,CO2e,CO2e,CO2e | 200.0,200.0,200.0,200.0 | 150-200% | RFCMc | Vented Attic | None | None | None | None | None | Single-Family Detached | Single-Family Detached | Single-Family Detached | 750-999 | 0-1499 | Heated Basement | 1 Car | 1 | 1 | <8 | Vinyl, Light | Brick | No | Natural Gas | 68F | No | 0F | None | No Exterior Use | Uninsulated | 100% Usage | None | None | None | Yes | None | No | Fuel Furnace, 80% AFUE | Ducted Heating | Natural Gas Fuel Furnace | None | None | None | No | None | None | None | None | 15000-19999 | <20000 | <20000 | 15 ACH50 | R-30 | Uninsulated | Uninsulated | Uninsulated | Unfinished, Uninsulated | None | Brick, 12-in, 3-wythe, Uninsulated | Summer = 0.7, Winter = 0.85 | MISO | 100% CFL | 100% Usage | 100% Usage | CR04 | None | None | None | None | None | None | None | None | None | None | None | Cooling Season, 7 days/wk | Left/Right at 15ft | 1 | Northeast | None | 100% | 85% | G26000700 | In metro area, not/partially in principal city | None | None | No | Hour9 | 103 | EF 17.6, 100% Usage | Wood Shingles | Stochastic | 1 | 1 | 2018 | 31 | 12 | 15 | None | MI | Owner | 1 | Medium | Occupied | 1960s | 1960-79 | Natural Gas Standard | Natural Gas | Yes | Muskegon | 43.17 | -86.24 | F12 B12 L12 R12 | Single, Clear, Metal | 54.5112 | 0.21004 |  | 275.7799 | 1.0626 |  | 16.1189 | 0.062108 |  | 0 | 0 |  | 0 | 0 |  | 0 | 0 |  | 0 | 0 |  | 461.2939 | 1.7774 |  | 0 | 0 | 0 | 0 | 0 | 36.0477 | 0.1389 |  | 24.911 | 399.1628 | 1.538 |  | 21.9803 | 0.084693 |  | 1453.0464 | 5.5987 |  | 0 | 0 | 0 | 23.1526 | 0.08921 |  | 434.0383 | 1.6724 |  | 0 | 0 | 0 | 0 | 0 | 0 | 0 | 0 | 18246.8979 | 70.3073 |  | 0 | 2638.5188 | 10.1665 |  | 0 | 0 | 679.6318 | 2.6187 |  | 0 | 0 | 0 | 0 | 0 | 24765.0916 | 24765.0916 | 95.4226 |  | 3200.043 | 3200.043 | 0 | 21565.3416 | 0 | 577.0371 | 0 | 4916.4246 | 0 | 1302.3603 | 0 | 4916.4246 | 0 | 1216.2603 | 0 | 4916.4246 | 0 | 1361.2924 | 0 | 4916.4246 | 0 | 5493.4617 | 6218.785 | 6132.685 | 6277.717
46052 | 0 | 242.131 | TRUE | 2176 | CBSA Detroit-Warren-Dearborn, MI | 5A | 5A | Hour18 | 3 | Cold | None | Standard Efficiency | East North Central | East North Central | Midwest | In another census Place | Gas, 120% Usage | EnergyStar, 120% Usage | Yes | Gas, 120% Usage | 65F | No | 0F | None | Not Applicable | G2601250 | G2601250, G26002906 | None | 290 Rated kWh, 120% Usage | 20 ft^2 | Fiberglass | 20% Leakage, R-4 | 2 ft | None | data/cambium/LRMER_MidCase_15_2025start,data/cambium/LRMER_LowRECost_15_2025start,data/cambium/LRMER_95DecarbBy2035_15_2025start,data/cambium/LRMER_LowRECost_25_2025start | kg/MWh,kg/MWh,kg/MWh,kg/MWh | /lib/resources/data/cambium/LRMER_MidCase_15_2025start/RFCMc.csv,/lib/resources/data/cambium/LRMER_LowRECost_15_2025start/RFCMc.csv,/lib/resources/data/cambium/LRMER_95DecarbBy2035_15_2025start/RFCMc.csv,/lib/resources/data/cambium/LRMER_LowRECost_25_2025start/RFCMc.csv | lb/MBtu,lb/MBtu,lb/MBtu,lb/MBtu | 195.9,195.9,195.9,195.9 | 147.3,147.3,147.3,147.3 | 177.8,177.8,177.8,177.8 | LRMER_MidCase_15_2025start,LRMER_LowRECost_15_2025start,LRMER_95DecarbBy2035_15_2025start,LRMER_LowRECost_25_2025start | CO2e,CO2e,CO2e,CO2e | 200.0,200.0,200.0,200.0 | 400%+ | RFCMc | Vented Attic | None | None | None | None | None | Single-Family Detached | Single-Family Detached | Single-Family Detached | 2000-2499 | 1500-2499 | Slab | 2 Car | 2 | 2 | <8 | None | Brick | No | Natural Gas | 68F | No | 0F | None | No Exterior Use | Uninsulated | 200% Usage | AC, SEER 13 | 100% Conditioned | Central AC | Yes | None | No | Fuel Furnace, 92.5% AFUE | Ducted Heating | Natural Gas Fuel Furnace | None | None | None | No | None | None | None | None | 200000+ | 140000+ | 150000+ | 6 ACH50 | R-30 | None | None | None | Unfinished, Uninsulated | Uninsulated | Brick, 12-in, 3-wythe, R-7 | Summer = 0.7, Winter = 0.85 | MISO | 100% Incandescent | 100% Usage | 100% Usage | CR04 | None | EF 15.9 | None | None | None | None | None | None | None | None | None | Cooling Season, 7 days/wk | Left/Right at 15ft | 2 | South | None | 200% | 85% | G26002906 | In metro area, not/partially in principal city | None | None | No | Hour9 | 103 | EF 17.6, 100% Usage | Asphalt Shingles, Medium | Stochastic | 1 | 1 | 2018 | 31 | 12 | 15 | None | MI | Owner | 1 | High | Occupied | 1970s | 1960-79 | Natural Gas Premium | Natural Gas | Yes | Oakland Co Intl | 42.67 | -83.42 | F15 B15 L15 R15 | Double, Clear, Non-metal, Air | 67.9925 | 0.10655 |  | 42.7884 | 0.067053 |  | 28.1348 | 0.04409 |  | 879.5063 | 1.3783 |  | 3654.3032 | 5.7266 |  | 109.3155 | 0.17131 |  | 0 | 0 |  | 504.9615 | 0.79132 |  | 0 | 0 | 0 | 0 | 0 | 208.6666 | 0.327 |  | 99.9372 | 2355.9983 | 3.6921 |  | 21.9803 | 0.034445 |  | 4069.2918 | 6.377 |  | 0 | 0 | 0 | 33.4101 | 0.052357 |  | 914.0887 | 1.4325 |  | 0 | 0 | 0 | 0 | 570.3163 | 0 | 0 | 0 | 23870.3456 | 37.4071 |  | 0 | 6365.7967 | 9.9758 |  | 0 | 0 | 976.2197 | 1.5298 |  | 0 | 0 | 0 | 0 | 0 | 44773.0535 | 44773.0535 | 70.1637 |  | 12990.3752 | 12990.3752 | 0 | 31782.6783 | 0 | 2357.4302 | 0 | 7245.7702 | 0 | 5245.2319 | 0 | 7245.7702 | 0 | 5003.5398 | 0 | 7245.7702 | 0 | 5447.5092 | 0 | 7245.7702 | 0 | 9603.2005 | 12491.0022 | 12249.31 | 12693.2794
46108 | 0 | 242.131 | TRUE | 853 | CBSA Detroit-Warren-Dearborn, MI | 5A | 5A | Hour4 | 3 | Cold | None | Standard Efficiency, No usage | East North Central | East North Central | Midwest | MI, Detroit | Gas, 80% Usage | Standard, 80% Usage | Yes | Electric, 80% Usage | 78F | Yes | 2F | Day Setup and Night Setback -2h | Double-Loaded Interior | G2601630 | G2601630, G26003210 | None | None | 20 ft^2 | Fiberglass | 20% Leakage, R-4 | 2 ft | None | data/cambium/LRMER_MidCase_15_2025start,data/cambium/LRMER_LowRECost_15_2025start,data/cambium/LRMER_95DecarbBy2035_15_2025start,data/cambium/LRMER_LowRECost_25_2025start | kg/MWh,kg/MWh,kg/MWh,kg/MWh | /lib/resources/data/cambium/LRMER_MidCase_15_2025start/RFCMc.csv,/lib/resources/data/cambium/LRMER_LowRECost_15_2025start/RFCMc.csv,/lib/resources/data/cambium/LRMER_95DecarbBy2035_15_2025start/RFCMc.csv,/lib/resources/data/cambium/LRMER_LowRECost_25_2025start/RFCMc.csv | lb/MBtu,lb/MBtu,lb/MBtu,lb/MBtu | 195.9,195.9,195.9,195.9 | 147.3,147.3,147.3,147.3 | 177.8,177.8,177.8,177.8 | LRMER_MidCase_15_2025start,LRMER_LowRECost_15_2025start,LRMER_95DecarbBy2035_15_2025start,LRMER_LowRECost_25_2025start | CO2e,CO2e,CO2e,CO2e | 200.0,200.0,200.0,200.0 | 100-150% | RFCMc | None | Right | None | Bottom | 2 | None | 2 Unit | Multifamily with 2-4 Units | Multi-Family with 2 - 4 Units | 750-999 | 0-1499 | Slab | None | 1 | 1 | <8 | Vinyl, Light | Brick | No | Natural Gas | 55F | Yes | 3F | Night +3h | No Exterior Use | Uninsulated | 50% Usage | AC, SEER 10 | 100% Conditioned | Central AC | Yes | None | No | Fuel Furnace, 80% AFUE | Ducted Heating | Natural Gas Fuel Furnace | None | None | None | No | None | None | None | None | 15000-19999 | <20000 | <20000 | 20 ACH50 | None | None | None | None | Finished, R-49 | Uninsulated | Brick, 12-in, 3-wythe, R-7 | Summer = 0.7, Winter = 0.85 | MISO | 100% LED | 100% Usage | 100% Usage | CR04 | None | None | None | None | None | None | None | None | None | None | None | Cooling Season, 7 days/wk | 27 | 2 | Northeast | None | 50% | 96% | G26003210 | In metro area, principal city | None | None | None | Hour17 | 103 | EF 17.6, 100% Usage | Composition Shingles | Stochastic | 1 | 1 | 2018 | 31 | 12 | 15 | None | MI | Renter | 1 | Low | Vacant | 1970s | 1960-79 | Natural Gas Standard | Natural Gas | No | Detroit Metropolita | 42.22 | -83.35 | F12 B12 L12 R12 | Double, Clear, Metal, Air | 0 | 0 |  | 0 | 0 |  | 0 | 0 |  | 58.3211 | 0.23315 |  | 808.5831 | 3.2324 |  | 0 | 0 |  | 0 | 0 |  | 143.6048 | 0.57408 |  | 0 | 0 | 0 | 0 | 0 | 0 | 0 |  | 0 | 0 | 0 |  | 21.9803 | 0.08787 |  | 0 | 0 |  | 0 | 0 | 0 | 0 | 0 |  | 434.0383 | 1.7351 |  | 0 | 0 | 0 | 0 | 0 | 0 | 0 | 0 | 5668.8737 | 22.6622 |  | 0 | 1609.5463 | 6.4344 |  | 0 | 0 | 0 | 0 |  | 0 | 0 | 0 | 0 | 0 | 8744.9477 | 8744.9477 | 34.9593 |  | 1466.5276 | 1466.5276 | 0 | 7278.42 | 0 | 279.8347 | 0 | 1659.3606 | 0 | 604.9212 | 0 | 1659.3606 | 0 | 577.7288 | 0 | 1659.3606 | 0 | 630.5669 | 0 | 1659.3606 | 0 | 1939.1954 | 2264.2819 | 2237.0894 | 2289.9275
46165 | 0 | 242.131 | TRUE | 1220 | Non-CBSA East North Central | 5A | 5A | Hour13 | 2 | Cold | None | Standard Efficiency | East North Central | East North Central | Midwest | Not in a census Place | Electric, 120% Usage | Standard, 120% Usage | Yes | Propane, 120% Usage | 68F | No | 0F | None | Not Applicable | G2600230 | G2600230, G26002200 | None | None | 20 ft^2 | Fiberglass | None | 2 ft | None | data/cambium/LRMER_MidCase_15_2025start,data/cambium/LRMER_LowRECost_15_2025start,data/cambium/LRMER_95DecarbBy2035_15_2025start,data/cambium/LRMER_LowRECost_25_2025start | kg/MWh,kg/MWh,kg/MWh,kg/MWh | /lib/resources/data/cambium/LRMER_MidCase_15_2025start/RFCMc.csv,/lib/resources/data/cambium/LRMER_LowRECost_15_2025start/RFCMc.csv,/lib/resources/data/cambium/LRMER_95DecarbBy2035_15_2025start/RFCMc.csv,/lib/resources/data/cambium/LRMER_LowRECost_25_2025start/RFCMc.csv | lb/MBtu,lb/MBtu,lb/MBtu,lb/MBtu | 195.9,195.9,195.9,195.9 | 147.3,147.3,147.3,147.3 | 177.8,177.8,177.8,177.8 | LRMER_MidCase_15_2025start,LRMER_LowRECost_15_2025start,LRMER_95DecarbBy2035_15_2025start,LRMER_LowRECost_25_2025start | CO2e,CO2e,CO2e,CO2e | 200.0,200.0,200.0,200.0 | 400%+ | RFCMc | Vented Attic | None | None | None | None | None | Single-Family Detached | Single-Family Detached | Single-Family Detached | 1000-1499 | 0-1499 | Unheated Basement | None | 1 | 1 | <8 | Vinyl, Light | Wood Frame | No | Other Fuel | 72F | Yes | 3F | Day and Night -1h | No Exterior Use | Uninsulated | 200% Usage | None | None | None | No | None | No | Other | Non-Ducted Heating | None | None | None | None | No | None | None | None | None | 50000-59999 | 40000-59999 | 40000-59999 | 20 ACH50 | R-7 | Uninsulated | Uninsulated | Uninsulated | Unfinished, Uninsulated | None | Wood Stud, Uninsulated | Summer = 0.7, Winter = 0.85 | MISO | 100% Incandescent | 100% Usage | 100% Usage | CR04 | None | None | None | None | None | None | Electric | None | None | None | None | Cooling Season, 7 days/wk | Left/Right at 15ft | 1 | East | None | 200% | 85% | G26002200 | Not/partially in metro area | None | None | No | Hour12 | 103 | EF 17.6, 100% Usage | Composition Shingles | Stochastic | 1 | 1 | 2018 | 31 | 12 | 15 | None | MI | Owner | 1 | High | Occupied | <1940 | <1940 | Electric Premium | Electricity | Yes | Branch Co Mem | 41.93 | -85.05 | F18 B18 L18 R18 | Double, Clear, Non-metal, Air | 67.9925 | 0.19004 |  | 630.6889 | 1.7628 |  | 23.7388 | 0.066352 |  | 0 | 0 |  | 0 | 0 |  | 0 | 0 |  | 0 | 0 |  | 0 | 0 |  | 0 | 0 | 691.3547 | 682.8556 | 2309.9862 | 160.896 | 0.44972 |  | 0 | 1535.3993 | 4.2916 |  | 16.412 | 0.045873 |  | 3076.9532 | 8.6003 |  | 0 | 0 | 0 | 27.8418 | 0.07782 |  | 434.0383 | 1.2132 |  | 0 | 0 | 0 | 0 | 0 | 0 | 0 | 0 | 0 | 0 |  | 0 | 0 | 0 |  | 0 | 0 | 0 | 0 |  | 0 | 0 | 0 | 0 | 815.6168 | 10473.7739 | 10473.7739 | 29.2751 |  | 9658.1571 | 9658.1571 | 0 | 0 | 815.6168 | 1710.5417 | 0 | 0 | 224.4679 | 3872.7916 | 0 | 0 | 224.4679 | 3643.7152 | 0 | 0 | 224.4679 | 4048.7963 | 0 | 0 | 224.4679 | 1935.0096 | 4097.2595 | 3868.1831 | 4273.2642
46171 | 0 | 242.131 | TRUE | 1690 | CBSA Detroit-Warren-Dearborn, MI | 5A | 5A | Hour2 | 3 | Cold | None | Standard Efficiency | East North Central | East North Central | Midwest | MI, Detroit | Gas, 100% Usage | EnergyStar, 100% Usage | Yes | Gas, 100% Usage | 72F | No | 0F | None | Not Applicable | G2601630 | G2601630, G26003212 | None | 290 Rated kWh, 100% Usage | 20 ft^2 | Fiberglass | None | 2 ft | None | data/cambium/LRMER_MidCase_15_2025start,data/cambium/LRMER_LowRECost_15_2025start,data/cambium/LRMER_95DecarbBy2035_15_2025start,data/cambium/LRMER_LowRECost_25_2025start | kg/MWh,kg/MWh,kg/MWh,kg/MWh | /lib/resources/data/cambium/LRMER_MidCase_15_2025start/RFCMc.csv,/lib/resources/data/cambium/LRMER_LowRECost_15_2025start/RFCMc.csv,/lib/resources/data/cambium/LRMER_95DecarbBy2035_15_2025start/RFCMc.csv,/lib/resources/data/cambium/LRMER_LowRECost_25_2025start/RFCMc.csv | lb/MBtu,lb/MBtu,lb/MBtu,lb/MBtu | 195.9,195.9,195.9,195.9 | 147.3,147.3,147.3,147.3 | 177.8,177.8,177.8,177.8 | LRMER_MidCase_15_2025start,LRMER_LowRECost_15_2025start,LRMER_95DecarbBy2035_15_2025start,LRMER_LowRECost_25_2025start | CO2e,CO2e,CO2e,CO2e | 200.0,200.0,200.0,200.0 | 300-400% | RFCMc | Vented Attic | None | None | None | None | None | Single-Family Detached | Single-Family Detached | Single-Family Detached | 1500-1999 | 1500-2499 | Heated Basement | None | 1 | 1 | <8 | None | Brick | No | Natural Gas | 67F | Yes | 6F | Night +5h | No Exterior Use | Uninsulated | 100% Usage | Room AC, EER 9.8 | 20% Conditioned | Room AC | No | None | No | Fuel Wall/Floor Furnace, 60% AFUE | Non-Ducted Heating | Natural Gas Fuel Wall/Floor Furnace | None | None | None | No | None | None | None | None | 70000-79999 | 60000-79999 | 60000-99999 | 20 ACH50 | R-19 | Uninsulated | Uninsulated | Uninsulated | Unfinished, Uninsulated | None | Brick, 12-in, 3-wythe, Uninsulated | Summer = 0.7, Winter = 0.85 | MISO | 100% CFL | 100% Usage | 100% Usage | CR04 | None | EF 17.6 | None | None | None | None | None | None | None | None | None | Cooling Season, 7 days/wk | Left/Right at 15ft | 4 | North | None | 100% | 85% | G26003212 | In metro area, principal city | None | None | No | Hour16 | 103 | EF 17.6, 100% Usage | Composition Shingles | Stochastic | 1 | 1 | 2018 | 31 | 12 | 15 | None | MI | Owner | 1 | Medium | Occupied | <1940 | <1940 | Natural Gas Standard | Natural Gas | Yes | Detroit Metropolita | 42.22 | -83.35 | F12 B12 L12 R12 | Double, Clear, Metal, Air | 67.9925 | 0.13719 |  | 58.0281 | 0.11709 |  | 37.8062 | 0.076283 |  | 0 | 0 |  | 628.6374 | 1.2684 |  | 160.6029 | 0.32406 |  | 0 | 0 |  | 0 | 0 |  | 0 | 0 | 0 | 0 | 0 | 46.0122 | 0.092841 |  | 0 | 620.1384 | 1.2513 |  | 21.9803 | 0.044351 |  | 2415.4918 | 4.8739 |  | 0 | 0 | 0 | 36.927 | 0.074509 |  | 868.0765 | 1.7516 |  | 0 | 0 | 0 | 0 | 770.4838 | 0 | 0 | 0 | 34763.2111 | 70.1435 |  | 0 | 6644.8004 | 13.4076 |  | 0 | 0 | 1080.8461 | 2.1809 |  | 0 | 0 | 0 | 0 | 0 | 48221.0346 | 48221.0346 | 97.2981 |  | 4961.4001 | 4961.4001 | 0 | 43259.6345 | 0 | 895.7905 | 0 | 9862.2843 | 0 | 2012.8334 | 0 | 9862.2843 | 0 | 1900.5103 | 0 | 9862.2843 | 0 | 2094.7154 | 0 | 9862.2843 | 0 | 10758.0748 | 11875.1176 | 11762.7946 | 11956.9997
46217 | 0 | 242.131 | TRUE | 3301 | CBSA Detroit-Warren-Dearborn, MI | 5A | 5A | Hour0 | 5 | Cold | None | None | East North Central | East North Central | Midwest | MI, Troy | Gas, 100% Usage | EnergyStar, 100% Usage | Yes | Electric, 100% Usage | 76F | No | 0F | None | Not Applicable | G2601250 | G2601250, G26002903 | None | None | 20 ft^2 | Fiberglass | None | 2 ft | None | data/cambium/LRMER_MidCase_15_2025start,data/cambium/LRMER_LowRECost_15_2025start,data/cambium/LRMER_95DecarbBy2035_15_2025start,data/cambium/LRMER_LowRECost_25_2025start | kg/MWh,kg/MWh,kg/MWh,kg/MWh | /lib/resources/data/cambium/LRMER_MidCase_15_2025start/RFCMc.csv,/lib/resources/data/cambium/LRMER_LowRECost_15_2025start/RFCMc.csv,/lib/resources/data/cambium/LRMER_95DecarbBy2035_15_2025start/RFCMc.csv,/lib/resources/data/cambium/LRMER_LowRECost_25_2025start/RFCMc.csv | lb/MBtu,lb/MBtu,lb/MBtu,lb/MBtu | 195.9,195.9,195.9,195.9 | 147.3,147.3,147.3,147.3 | 177.8,177.8,177.8,177.8 | LRMER_MidCase_15_2025start,LRMER_LowRECost_15_2025start,LRMER_95DecarbBy2035_15_2025start,LRMER_LowRECost_25_2025start | CO2e,CO2e,CO2e,CO2e | 200.0,200.0,200.0,200.0 | 400%+ | RFCMc | Vented Attic | None | None | None | None | None | Single-Family Detached | Single-Family Detached | Single-Family Detached | 3000-3999 | 2500-3999 | Unheated Basement | 2 Car | 1 | 1 | <8 | None | Brick | No | Electricity | 70F | No | 0F | None | No Exterior Use | Uninsulated | 100% Usage | Room AC, EER 10.7 | 20% Conditioned | Room AC | No | None | Yes | Electric Baseboard, 100% Efficiency | Non-Ducted Heating | Electricity Baseboard | None | None | None | No | None | None | None | None | 200000+ | 140000+ | 150000+ | 20 ACH50 | R-49 | Uninsulated | Uninsulated | Uninsulated | Unfinished, Uninsulated | None | Brick, 12-in, 3-wythe, R-7 | Summer = 0.7, Winter = 0.85 | MISO | 100% CFL | 100% Usage | 100% Usage | CR04 | None | EF 17.6 | EF 12, National Average | None | None | None | None | None | None | None | None | Cooling Season, 7 days/wk | Left/Right at 15ft | 4 | North | None | 100% | 85% | G26002903 | In metro area, not/partially in principal city | None | None | No | Hour17 | 103 | EF 17.6, 100% Usage | Composition Shingles | Stochastic | 1 | 1 | 2018 | 31 | 12 | 15 | None | MI | Owner | 1 | Medium | Occupied | 1970s | 1960-79 | Electric Standard | Electricity | Yes | Oakland Co Intl | 42.67 | -83.42 | F12 B12 L12 R12 | Single, Clear, Non-metal | 0 | 0 |  | 58.0281 | 0.059944 |  | 37.8062 | 0.039055 |  | 0 | 0 |  | 417.0401 | 0.43081 |  | 0 | 0 |  | 319.7405 | 0.3303 |  | 0 | 0 |  | 0 | 39515.9447 | 0 | 0 | 4314.8854 | 66.2341 | 0.068421 |  | 24.911 | 1062.6757 | 1.0978 |  | 27.2556 | 0.028156 |  | 2826.3774 | 2.9197 |  | 0 | 0 | 0 | 537.1993 | 0.55494 |  | 868.0765 | 0.89674 |  | 0 | 0 | 0 | 0 | 770.4838 | 0 | 0 | 0 | 0 | 0 |  | 0 | 0 | 0 |  | 0 | 0 | 0 | 0 |  | 0 | 0 | 0 | 0 | 0 | 50846.9514 | 50846.9514 | 52.5259 |  | 50076.4676 | 50076.4676 | 0 | 770.4838 | 0 | 9069.5599 | 0 | 175.6677 | 0 | 20543.2198 | 0 | 175.6677 | 0 | 18865.7776 | 0 | 175.6677 | 0 | 21547.0306 | 0 | 175.6677 | 0 | 9245.2276 | 20718.8875 | 19041.4453 | 21722.6983
46228 | 0 | 242.131 | TRUE | 1690 | CBSA Detroit-Warren-Dearborn, MI | 5A | 5A | Hour2 | 2 | Cold | None | None | East North Central | East North Central | Midwest | In another census Place | Gas, 120% Usage | EnergyStar, 120% Usage | Yes | Gas, 120% Usage | 72F | Yes | 2F | Night Setup -3h | Not Applicable | G2601630 | G2601630, G26003204 | None | 318 Rated kWh, 120% Usage | 20 ft^2 | Fiberglass | 20% Leakage, Uninsulated | 2 ft | None | data/cambium/LRMER_MidCase_15_2025start,data/cambium/LRMER_LowRECost_15_2025start,data/cambium/LRMER_95DecarbBy2035_15_2025start,data/cambium/LRMER_LowRECost_25_2025start | kg/MWh,kg/MWh,kg/MWh,kg/MWh | /lib/resources/data/cambium/LRMER_MidCase_15_2025start/RFCMc.csv,/lib/resources/data/cambium/LRMER_LowRECost_15_2025start/RFCMc.csv,/lib/resources/data/cambium/LRMER_95DecarbBy2035_15_2025start/RFCMc.csv,/lib/resources/data/cambium/LRMER_LowRECost_25_2025start/RFCMc.csv | lb/MBtu,lb/MBtu,lb/MBtu,lb/MBtu | 195.9,195.9,195.9,195.9 | 147.3,147.3,147.3,147.3 | 177.8,177.8,177.8,177.8 | LRMER_MidCase_15_2025start,LRMER_LowRECost_15_2025start,LRMER_95DecarbBy2035_15_2025start,LRMER_LowRECost_25_2025start | CO2e,CO2e,CO2e,CO2e | 200.0,200.0,200.0,200.0 | 300-400% | RFCMc | Vented Attic | None | None | None | None | None | Single-Family Detached | Single-Family Detached | Single-Family Detached | 1500-1999 | 1500-2499 | Unheated Basement | 2 Car | 1 | 1 | <8 | None | Brick | No | Natural Gas | 55F | No | 0F | None | No Exterior Use | Uninsulated | 200% Usage | Room AC, EER 9.8 | 60% Conditioned | Room AC | Yes | None | No | Fuel Furnace, 80% AFUE | Ducted Heating | Natural Gas Fuel Furnace | None | None | None | No | None | None | None | None | 80000-99999 | 80000-99999 | 60000-99999 | 25 ACH50 | R-38 | Uninsulated | Uninsulated | Uninsulated | Unfinished, Uninsulated | None | Brick, 12-in, 3-wythe, Uninsulated | Summer = 0.7, Winter = 0.85 | MISO | 100% Incandescent | 100% Usage | 100% Usage | CR04 | None | None | EF 12, National Average | None | None | None | None | None | None | None | None | Cooling Season, 7 days/wk | Left/Right at 15ft | 4 | South | None | 200% | 85% | G26003204 | In metro area, not/partially in principal city | None | None | No | Hour16 | 103 | EF 10.5, 100% Usage | Wood Shingles | Stochastic | 1 | 1 | 2018 | 31 | 12 | 15 | None | MI | Renter | 1 | High | Vacant | 1960s | 1960-79 | Natural Gas Standard | Natural Gas | Yes | Detroit Metropolita | 42.22 | -83.35 | F12 B12 L12 R12 | Single, Clear, Non-metal | 0 | 0 |  | 0 | 0 |  | 0 | 0 |  | 0 | 0 |  | 1383.8816 | 2.7923 |  | 0 | 0 |  | 319.7405 | 0.64516 |  | 530.1656 | 1.0697 |  | 0 | 0 | 0 | 0 | 0 | 0 | 0 |  | 0 | 0 | 0 |  | 16.412 | 0.033115 |  | 0 | 0 |  | 0 | 0 | 0 | 0 | 0 |  | 727.1093 | 1.4671 |  | 0 | 0 | 0 | 0 | 0 | 0 | 0 | 0 | 20945.7894 | 42.2634 |  | 0 | 1523.3834 | 3.0738 |  | 0 | 0 | 0 | 0 |  | 0 | 0 | 0 | 0 | 0 | 25446.4818 | 25446.4818 | 51.3447 |  | 2977.309 | 2977.309 | 0 | 22469.1728 | 0 | 551.3941 | 0 | 5122.4994 | 0 | 1208.6313 | 0 | 5122.4994 | 0 | 1163.0231 | 0 | 5122.4994 | 0 | 1241.2396 | 0 | 5122.4994 | 0 | 5673.8935 | 6331.1307 | 6285.5225 | 6363.739
46326 | 0 | 242.131 | TRUE | 1138 | CBSA Detroit-Warren-Dearborn, MI | 5A | 5A | Hour1 | 1 | Cold | None | None | East North Central | East North Central | Midwest | MI, Farmington Hills | Electric, 100% Usage | EnergyStar, 100% Usage | Yes | Gas, 100% Usage | 70F | No | 0F | None | Double-Loaded Interior | G2601250 | G2601250, G26002907 | None | 290 Rated kWh, 100% Usage | 20 ft^2 | Fiberglass | 10% Leakage, R-4 | 2 ft | None | data/cambium/LRMER_MidCase_15_2025start,data/cambium/LRMER_LowRECost_15_2025start,data/cambium/LRMER_95DecarbBy2035_15_2025start,data/cambium/LRMER_LowRECost_25_2025start | kg/MWh,kg/MWh,kg/MWh,kg/MWh | /lib/resources/data/cambium/LRMER_MidCase_15_2025start/RFCMc.csv,/lib/resources/data/cambium/LRMER_LowRECost_15_2025start/RFCMc.csv,/lib/resources/data/cambium/LRMER_95DecarbBy2035_15_2025start/RFCMc.csv,/lib/resources/data/cambium/LRMER_LowRECost_25_2025start/RFCMc.csv | lb/MBtu,lb/MBtu,lb/MBtu,lb/MBtu | 195.9,195.9,195.9,195.9 | 147.3,147.3,147.3,147.3 | 177.8,177.8,177.8,177.8 | LRMER_MidCase_15_2025start,LRMER_LowRECost_15_2025start,LRMER_95DecarbBy2035_15_2025start,LRMER_LowRECost_25_2025start | CO2e,CO2e,CO2e,CO2e | 200.0,200.0,200.0,200.0 | 400%+ | RFCMc | None | Left | None | Bottom | 67 | None | 50 or more Unit | Multifamily with 5+ units, 4-7 stories | Multi-Family with 5+ Units | 1000-1499 | 0-1499 | Slab | None | 7 | 4+ | <8 | Vinyl, Light | Brick | No | Natural Gas | 55F | Yes | 12F | Night -2h | No Exterior Use | Uninsulated | 100% Usage | AC, SEER 8 | 100% Conditioned | Central AC | Yes | None | No | Fuel Furnace, 80% AFUE | Ducted Heating | Natural Gas Fuel Furnace | None | None | None | No | None | None | None | None | 80000-99999 | 80000-99999 | 60000-99999 | 7 ACH50 | None | None | None | None | Finished, R-30 | Uninsulated | Brick, 12-in, 3-wythe, R-11 | Summer = 0.7, Winter = 0.85 | MISO | 100% Incandescent | 100% Usage | 100% Usage | CR04 | None | None | None | None | None | None | None | None | None | None | None | Cooling Season, 7 days/wk | 12 | 2 | North | None | 100% | 89% | G26002907 | In metro area, not/partially in principal city | None | None | None | Hour4 | 103 | EF 15.9, 100% Usage | Asphalt Shingles, Medium | Stochastic | 1 | 1 | 2018 | 31 | 12 | 15 | None | MI | Renter | 1 | Medium | Vacant | 1980s | 1980-99 | Natural Gas Standard | Natural Gas | Yes | Oakland Co Intl | 42.67 | -83.42 | F18 B18 L18 R18 | Double, Clear, Non-metal, Air | 0 | 0 |  | 0 | 0 |  | 0 | 0 |  | 208.6666 | 0.62527 |  | 1345.4893 | 4.0317 |  | 0 | 0 |  | 0 | 0 |  | 51.2874 | 0.15368 |  | 0 | 0 | 0 | 0 | 0 | 0 | 0 |  | 0 | 0 | 0 |  | 16.412 | 0.049178 |  | 0 | 0 |  | 0 | 0 | 0 | 0 | 0 |  | 480.0504 | 1.4385 |  | 0 | 0 | 0 | 0 | 0 | 0 | 0 | 0 | 2399.3729 | 7.1897 |  | 0 | 1672.2635 | 5.0109 |  | 0 | 0 | 0 | 0 |  | 0 | 0 | 0 | 0 | 0 | 6173.5421 | 6173.5421 | 18.4989 |  | 2101.9057 | 2101.9057 | 0 | 4071.6364 | 0 | 389.3569 | 0 | 928.2246 | 0 | 849.9291 | 0 | 928.2246 | 0 | 826.9302 | 0 | 928.2246 | 0 | 868.1386 | 0 | 928.2246 | 0 | 1317.5815 | 1778.1538 | 1755.1548 | 1796.3632
46354 | 0 | 242.131 | TRUE | 1220 | CBSA Detroit-Warren-Dearborn, MI | 5A | 5A | Hour21 | 3 | Cold | None | Standard Efficiency | East North Central | East North Central | Midwest | MI, Royal Oak | Gas, 120% Usage | Standard, 120% Usage | Yes | Electric, 120% Usage | 76F | No | 0F | None | Not Applicable | G2601250 | G2601250, G26002908 | None | 290 Rated kWh, 120% Usage | 20 ft^2 | Fiberglass | None | 2 ft | None | data/cambium/LRMER_MidCase_15_2025start,data/cambium/LRMER_LowRECost_15_2025start,data/cambium/LRMER_95DecarbBy2035_15_2025start,data/cambium/LRMER_LowRECost_25_2025start | kg/MWh,kg/MWh,kg/MWh,kg/MWh | /lib/resources/data/cambium/LRMER_MidCase_15_2025start/RFCMc.csv,/lib/resources/data/cambium/LRMER_LowRECost_15_2025start/RFCMc.csv,/lib/resources/data/cambium/LRMER_95DecarbBy2035_15_2025start/RFCMc.csv,/lib/resources/data/cambium/LRMER_LowRECost_25_2025start/RFCMc.csv | lb/MBtu,lb/MBtu,lb/MBtu,lb/MBtu | 195.9,195.9,195.9,195.9 | 147.3,147.3,147.3,147.3 | 177.8,177.8,177.8,177.8 | LRMER_MidCase_15_2025start,LRMER_LowRECost_15_2025start,LRMER_95DecarbBy2035_15_2025start,LRMER_LowRECost_25_2025start | CO2e,CO2e,CO2e,CO2e | 200.0,200.0,200.0,200.0 | 400%+ | RFCMc | Vented Attic | None | None | None | None | None | Single-Family Detached | Single-Family Detached | Single-Family Detached | 1000-1499 | 0-1499 | Unheated Basement | None | 2 | 2 | <8 | None | Brick | No | Natural Gas | 68F | Yes | 6F | Night +2h | No Exterior Use | Uninsulated | 200% Usage | None | None | None | No | None | No | Fuel Wall/Floor Furnace, 68% AFUE | Non-Ducted Heating | Natural Gas Fuel Wall/Floor Furnace | None | None | None | No | None | None | None | None | 100000-119999 | 100000-119999 | 100000-149999 | 20 ACH50 | R-19 | Uninsulated | Uninsulated | Uninsulated | Unfinished, Uninsulated | None | Brick, 12-in, 3-wythe, Uninsulated | Summer = 0.7, Winter = 0.85 | MISO | 100% CFL | 100% Usage | 100% Usage | CR04 | None | None | EF 12, National Average | None | None | None | None | None | None | None | Typical Efficiency | Cooling Season, 7 days/wk | Left/Right at 15ft | 2 | Southeast | None | 200% | 85% | G26002908 | In metro area, not/partially in principal city | None | None | No | Hour16 | 103 | EF 17.6, 100% Usage | Composition Shingles | Stochastic | 1 | 1 | 2018 | 31 | 12 | 15 | None | MI | Owner | 1 | High | Occupied | <1940 | <1940 | Natural Gas Standard | Natural Gas | Yes | Oakland Co Intl | 42.67 | -83.42 | F9 B9 L9 R9 | Double, Clear, Non-metal, Air | 67.9925 | 0.19004 |  | 81.7668 | 0.22854 |  | 34.2893 | 0.095841 |  | 0 | 0 |  | 0 | 0 |  | 109.3155 | 0.30555 |  | 319.7405 | 0.8937 |  | 0 | 0 |  | 0 | 0 | 0 | 0 | 0 | 40.1507 | 0.11222 |  | 0 | 491.1871 | 1.3729 |  | 21.9803 | 0.061437 |  | 3581.6215 | 10.0109 |  | 0 | 0 | 0 | 486.498 | 1.3598 |  | 434.0383 | 1.2132 |  | 327.0673 | 0 | 0 | 0 | 1087.0006 | 0 | 0 | 0 | 33312.5093 | 93.1112 |  | 0 | 7452.5042 | 20.8304 |  | 0 | 0 | 0 | 0 |  | 0 | 0 | 0 | 0 | 0 | 47847.9552 | 47847.9552 | 133.739 |  | 5995.941 | 5995.941 | 0 | 41851.7211 | 0 | 1067.4144 | 0 | 9541.3532 | 0 | 2422.4545 | 0 | 9541.3532 | 0 | 2273.761 | 0 | 9541.3532 | 0 | 2524.2869 | 0 | 9541.3532 | 0 | 10608.7676 | 11963.8077 | 11815.1142 | 12065.64
46426 | 0 | 242.131 | TRUE | 1690 | CBSA Detroit-Warren-Dearborn, MI | 5A | 5A | Hour17 | 3 | Cold | None | Standard Efficiency | East North Central | East North Central | Midwest | In another census Place | Gas, 100% Usage | EnergyStar, 100% Usage | Yes | Electric, 100% Usage | 72F | No | 0F | None | Not Applicable | G2601630 | G2601630, G26003206 | None | 290 Rated kWh, 100% Usage | 20 ft^2 | Fiberglass | 20% Leakage, Uninsulated | 2 ft | None | data/cambium/LRMER_MidCase_15_2025start,data/cambium/LRMER_LowRECost_15_2025start,data/cambium/LRMER_95DecarbBy2035_15_2025start,data/cambium/LRMER_LowRECost_25_2025start | kg/MWh,kg/MWh,kg/MWh,kg/MWh | /lib/resources/data/cambium/LRMER_MidCase_15_2025start/RFCMc.csv,/lib/resources/data/cambium/LRMER_LowRECost_15_2025start/RFCMc.csv,/lib/resources/data/cambium/LRMER_95DecarbBy2035_15_2025start/RFCMc.csv,/lib/resources/data/cambium/LRMER_LowRECost_25_2025start/RFCMc.csv | lb/MBtu,lb/MBtu,lb/MBtu,lb/MBtu | 195.9,195.9,195.9,195.9 | 147.3,147.3,147.3,147.3 | 177.8,177.8,177.8,177.8 | LRMER_MidCase_15_2025start,LRMER_LowRECost_15_2025start,LRMER_95DecarbBy2035_15_2025start,LRMER_LowRECost_25_2025start | CO2e,CO2e,CO2e,CO2e | 200.0,200.0,200.0,200.0 | 200-300% | RFCMc | Vented Attic | None | None | None | None | None | Single-Family Detached | Single-Family Detached | Single-Family Detached | 1500-1999 | 1500-2499 | Unheated Basement | 2 Car | 2 | 2 | <8 | None | Brick | No | Natural Gas | 70F | No | 0F | None | No Exterior Use | Uninsulated | 100% Usage | None | None | None | Yes | None | No | Fuel Furnace, 76% AFUE | Ducted Heating | Natural Gas Fuel Furnace | None | None | None | No | None | None | None | None | 50000-59999 | 40000-59999 | 40000-59999 | 15 ACH50 | R-49 | Uninsulated | Uninsulated | Uninsulated | Unfinished, Uninsulated | None | Brick, 12-in, 3-wythe, R-7 | Summer = 0.7, Winter = 0.85 | MISO | 100% CFL | 100% Usage | 100% Usage | CR04 | None | None | None | None | None | None | None | Has Pool | None | 1.0 HP Pump | None | Cooling Season, 7 days/wk | Left/Right at 15ft | 3 | South | None | 100% | 85% | G26003206 | In metro area, not/partially in principal city | None | None | No | Hour9 | 103 | EF 17.6, 100% Usage | Metal, Dark | Stochastic | 1 | 1 | 2018 | 31 | 12 | 15 | None | MI | Owner | 1 | Medium | Occupied | 1970s | 1960-79 | Natural Gas Standard | Natural Gas | Yes | Detroit Metropolita | 42.22 | -83.35 | F6 B6 L6 R6 | Double, Clear, Metal, Air | 67.9925 | 0.13719 |  | 46.8914 | 0.094615 |  | 30.7725 | 0.062091 |  | 0 | 0 |  | 0 | 0 |  | 125.7275 | 0.25369 |  | 0 | 0 |  | 903.8312 | 1.8237 |  | 0 | 0 | 0 | 0 | 0 | 46.0122 | 0.092841 |  | 24.911 | 620.1384 | 1.2513 |  | 21.9803 | 0.044351 |  | 2163.1576 | 4.3647 |  | 0 | 2311.1585 | 0 | 471.2583 | 0.95088 |  | 434.0383 | 0.87578 |  | 0 | 0 | 0 | 0 | 622.776 | 0 | 0 | 0 | 37574.3488 | 75.8157 |  | 0 | 5221.3542 | 10.5354 |  | 0 | 0 | 0 | 0 |  | 0 | 0 | 0 | 0 | 0 | 50686.6416 | 50686.6416 | 102.273 |  | 7268.1625 | 7268.1625 | 0 | 43418.479 | 0 | 1249.2451 | 0 | 9898.5245 | 0 | 2866.589 | 0 | 9898.5245 | 0 | 2708.5234 | 0 | 9898.5245 | 0 | 2967.6072 | 0 | 9898.5245 | 0 | 11147.7696 | 12765.1135 | 12607.0479 | 12866.1317
46505 | 0 | 242.131 | TRUE | 1220 | Non-CBSA East North Central | 6A | 6A | Hour2 | 3 | Cold | None | Standard Efficiency, No usage | East North Central | East North Central | Midwest | Not in a census Place | Electric, 80% Usage | Standard, 80% Usage | Yes | Electric, 80% Usage | 75F | No | 0F | None | Not Applicable | G2600310 | G2600310, G26000300 | None | None | 20 ft^2 | Fiberglass | 0% Leakage, Uninsulated | 2 ft | None | data/cambium/LRMER_MidCase_15_2025start,data/cambium/LRMER_LowRECost_15_2025start,data/cambium/LRMER_95DecarbBy2035_15_2025start,data/cambium/LRMER_LowRECost_25_2025start | kg/MWh,kg/MWh,kg/MWh,kg/MWh | /lib/resources/data/cambium/LRMER_MidCase_15_2025start/RFCMc.csv,/lib/resources/data/cambium/LRMER_LowRECost_15_2025start/RFCMc.csv,/lib/resources/data/cambium/LRMER_95DecarbBy2035_15_2025start/RFCMc.csv,/lib/resources/data/cambium/LRMER_LowRECost_25_2025start/RFCMc.csv | lb/MBtu,lb/MBtu,lb/MBtu,lb/MBtu | 195.9,195.9,195.9,195.9 | 147.3,147.3,147.3,147.3 | 177.8,177.8,177.8,177.8 | LRMER_MidCase_15_2025start,LRMER_LowRECost_15_2025start,LRMER_95DecarbBy2035_15_2025start,LRMER_LowRECost_25_2025start | CO2e,CO2e,CO2e,CO2e | 200.0,200.0,200.0,200.0 | 150-200% | RFCMc | Vented Attic | None | None | None | None | None | Single-Family Detached | Single-Family Detached | Single-Family Detached | 1000-1499 | 0-1499 | Heated Basement | None | 1 | 1 | <8 | None | Brick | No | Natural Gas | 55F | No | 0F | None | No Exterior Use | Uninsulated | 50% Usage | AC, SEER 15 | 100% Conditioned | Central AC | Yes | None | No | Fuel Furnace, 92.5% AFUE | Ducted Heating | Natural Gas Fuel Furnace | None | None | None | No | None | None | None | None | 20000-24999 | 20000-39999 | 20000-39999 | 25 ACH50 | R-38 | Uninsulated | Uninsulated | Uninsulated | Unfinished, Uninsulated | None | Brick, 12-in, 3-wythe, Uninsulated | Summer = 0.7, Winter = 0.85 | MISO | 100% Incandescent | 100% Usage | 100% Usage | CR04 | None | EF 10.5 | EF 12, National Average | None | None | None | None | None | None | None | None | Cooling Season, 7 days/wk | Left/Right at 15ft | 1 | Northwest | None | 50% | 85% | G26000300 | Not/partially in metro area | None | None | No | Hour22 | 103 | EF 17.6, 100% Usage | Composition Shingles | Stochastic | 1 | 1 | 2018 | 31 | 12 | 15 | None | MI | Owner | 1 | Low | Vacant | 1940s | 1940-59 | Natural Gas Standard | Natural Gas | Yes | Pellston Rgnl Arpt | 45.57 | -84.8 | F12 B12 L12 R12 | Single, Clear, Non-metal | 0 | 0 |  | 0 | 0 |  | 0 | 0 |  | 45.7191 | 0.12779 |  | 808.29 | 2.2592 |  | 0 | 0 |  | 319.7405 | 0.8937 |  | 371.321 | 1.0379 |  | 0 | 0 | 0 | 0 | 0 | 0 | 0 |  | 0 | 0 | 0 |  | 21.9803 | 0.061437 |  | 0 | 0 |  | 0 | 0 | 0 | 0 | 0 |  | 1160.8545 | 3.2447 |  | 0 | 0 | 0 | 0 | 0 | 0 | 0 | 0 | 16877.3768 | 47.1737 |  | 0 | 1645.8871 | 4.6004 |  | 0 | 0 | 0 | 0 |  | 0 | 0 | 0 | 0 | 0 | 21250.8764 | 21250.8764 | 59.3979 |  | 2727.6124 | 2727.6124 | 0 | 18522.9708 | 0 | 500.135 | 0 | 4222.8733 | 0 | 1112.2951 | 0 | 4222.8733 | 0 | 1052.821 | 0 | 4222.8733 | 0 | 1153.724 | 0 | 4222.8733 | 0 | 4723.0083 | 5335.1684 | 5275.6943 | 5376.5973
46588 | 0 | 242.131 | TRUE | 1220 | Non-CBSA East North Central | 6A | 6A | Hour5 | 3 | Cold | None | Standard Efficiency | East North Central | East North Central | Midwest | In another census Place | Gas, 100% Usage | Standard, 100% Usage | Yes | Electric, 100% Usage | 70F | No | 0F | None | Not Applicable | G2601430 | G2601430, G26001300 | None | 290 Rated kWh, 100% Usage | 20 ft^2 | Fiberglass | 10% Leakage, Uninsulated | 2 ft | None | data/cambium/LRMER_MidCase_15_2025start,data/cambium/LRMER_LowRECost_15_2025start,data/cambium/LRMER_95DecarbBy2035_15_2025start,data/cambium/LRMER_LowRECost_25_2025start | kg/MWh,kg/MWh,kg/MWh,kg/MWh | /lib/resources/data/cambium/LRMER_MidCase_15_2025start/RFCMc.csv,/lib/resources/data/cambium/LRMER_LowRECost_15_2025start/RFCMc.csv,/lib/resources/data/cambium/LRMER_95DecarbBy2035_15_2025start/RFCMc.csv,/lib/resources/data/cambium/LRMER_LowRECost_25_2025start/RFCMc.csv | lb/MBtu,lb/MBtu,lb/MBtu,lb/MBtu | 195.9,195.9,195.9,195.9 | 147.3,147.3,147.3,147.3 | 177.8,177.8,177.8,177.8 | LRMER_MidCase_15_2025start,LRMER_LowRECost_15_2025start,LRMER_95DecarbBy2035_15_2025start,LRMER_LowRECost_25_2025start | CO2e,CO2e,CO2e,CO2e | 200.0,200.0,200.0,200.0 | 200-300% | RFCMc | Vented Attic | None | None | None | None | None | Single-Family Detached | Single-Family Detached | Single-Family Detached | 1000-1499 | 0-1499 | Unheated Basement | 1 Car | 1 | 1 | <8 | None | Brick | No | Natural Gas | 62F | Yes | 6F | Day and Night -4h | No Exterior Use | Uninsulated | 100% Usage | AC, SEER 13 | 100% Conditioned | Central AC | Yes | None | No | Fuel Furnace, 80% AFUE | Ducted Heating | Natural Gas Fuel Furnace | None | None | None | No | None | None | None | None | 25000-29999 | 20000-39999 | 20000-39999 | 15 ACH50 | R-38 | Uninsulated | Uninsulated | Uninsulated | Unfinished, Uninsulated | None | Brick, 12-in, 3-wythe, Uninsulated | Summer = 0.7, Winter = 0.85 | MISO | 100% CFL | 100% Usage | 100% Usage | CR04 | None | None | EF 12, National Average | None | None | None | None | None | None | None | None | Cooling Season, 7 days/wk | Left/Right at 15ft | 1 | West | None | 100% | 85% | G26001300 | Not/partially in metro area | None | None | No | Hour17 | 103 | EF 15.9, 100% Usage | Composition Shingles | Stochastic | 1 | 1 | 2018 | 31 | 12 | 15 | None | MI | Owner | 1 | Medium | Occupied | 1950s | 1940-59 | Natural Gas Standard | Natural Gas | Yes | Houghton Lake Rosco | 44.37 | -84.69 | F9 B9 L9 R9 | Single, Clear, Non-metal | 40.7369 | 0.11386 |  | 46.8914 | 0.13107 |  | 19.6358 | 0.054884 |  | 140.9672 | 0.39401 |  | 1594.3066 | 4.4562 |  | 56.5627 | 0.1581 |  | 319.7405 | 0.8937 |  | 558.5935 | 1.5613 |  | 0 | 0 | 0 | 0 | 0 | 40.1507 | 0.11222 |  | 24.911 | 491.1871 | 1.3729 |  | 21.9803 | 0.061437 |  | 1538.33 | 4.2998 |  | 0 | 0 | 0 | 339.6694 | 0.9494 |  | 480.0504 | 1.3418 |  | 0 | 0 | 0 | 0 | 624.2414 | 0 | 0 | 0 | 21683.4493 | 60.607 |  | 0 | 3313.4615 | 9.2614 |  | 0 | 0 | 0 | 0 |  | 0 | 0 | 0 | 0 | 0 | 31335.4519 | 31335.4519 | 87.5852 |  | 5714.0067 | 5714.0067 | 0 | 25621.4452 | 0 | 1038.2348 | 0 | 5841.1416 | 0 | 2311.054 | 0 | 5841.1416 | 0 | 2198.1218 | 0 | 5841.1416 | 0 | 2397.0275 | 0 | 5841.1416 | 0 | 6879.3765 | 8152.1957 | 8039.2634 | 8238.1691
46589 | 0 | 242.131 | TRUE | 2176 | CBSA Detroit-Warren-Dearborn, MI | 5A | 5A | Hour21 | 3 | Cold | None | Standard Efficiency | East North Central | East North Central | Midwest | In another census Place | Electric, 80% Usage | Standard, 80% Usage | Yes | Propane, 80% Usage | 67F | No | 0F | None | Not Applicable | G2600930 | G2600930, G26002800 | None | None | 20 ft^2 | Fiberglass | 0% Leakage, Uninsulated | 2 ft | None | data/cambium/LRMER_MidCase_15_2025start,data/cambium/LRMER_LowRECost_15_2025start,data/cambium/LRMER_95DecarbBy2035_15_2025start,data/cambium/LRMER_LowRECost_25_2025start | kg/MWh,kg/MWh,kg/MWh,kg/MWh | /lib/resources/data/cambium/LRMER_MidCase_15_2025start/RFCMc.csv,/lib/resources/data/cambium/LRMER_LowRECost_15_2025start/RFCMc.csv,/lib/resources/data/cambium/LRMER_95DecarbBy2035_15_2025start/RFCMc.csv,/lib/resources/data/cambium/LRMER_LowRECost_25_2025start/RFCMc.csv | lb/MBtu,lb/MBtu,lb/MBtu,lb/MBtu | 195.9,195.9,195.9,195.9 | 147.3,147.3,147.3,147.3 | 177.8,177.8,177.8,177.8 | LRMER_MidCase_15_2025start,LRMER_LowRECost_15_2025start,LRMER_95DecarbBy2035_15_2025start,LRMER_LowRECost_25_2025start | CO2e,CO2e,CO2e,CO2e | 200.0,200.0,200.0,200.0 | 400%+ | RFCMc | Vented Attic | None | None | None | None | None | Single-Family Detached | Single-Family Detached | Single-Family Detached | 2000-2499 | 1500-2499 | Heated Basement | None | 1 | 1 | <8 | None | Brick | No | Propane | 68F | Yes | 6F | Day -1h | No Exterior Use | Uninsulated | 50% Usage | AC, SEER 13 | 60% Conditioned | Central AC | Yes | None | No | Fuel Furnace, 80% AFUE | Ducted Heating | Propane Fuel Furnace | None | None | None | No | None | None | None | None | 200000+ | 140000+ | 150000+ | 6 ACH50 | R-38 | Uninsulated | Wall R-5, Exterior | R-5, Exterior | Unfinished, Uninsulated | None | Brick, 12-in, 3-wythe, R-15 | Summer = 0.7, Winter = 0.85 | MISO | 100% CFL | 100% Usage | 100% Usage | CR04 | None | EF 17.6 | EF 12, National Average | Gas Fireplace | None | None | None | None | None | None | None | Cooling Season, 7 days/wk | Left/Right at 15ft | 3 | West | None | 50% | 85% | G26002800 | In metro area, not/partially in principal city | None | None | No | Hour17 | 103 | EF 17.6, 100% Usage | Composition Shingles | Stochastic | 1 | 1 | 2018 | 31 | 12 | 15 | None | MI | Owner | 1 | Low | Occupied | 1990s | 1980-99 | Propane Standard | Propane | Yes | Livingston Co | 42.63 | -83.98 | F30 B30 L30 R30 | Double, Clear, Metal, Air | 67.9925 | 0.10655 |  | 799.791 | 1.2533 |  | 29.8932 | 0.046846 |  | 399.4559 | 0.62599 |  | 1829.6427 | 2.8672 |  | 0 | 0 |  | 319.7405 | 0.50106 |  | 398.8697 | 0.62507 |  | 0 | 0 | 0 | 0 | 0 | 52.1667 | 0.08175 |  | 0 | 753.7788 | 1.1812 |  | 21.9803 | 0.034445 |  | 1143.5633 | 1.7921 |  | 0 | 0 | 0 | 25.7903 | 0.040416 |  | 868.0765 | 1.3604 |  | 0 | 0 | 0 | 0 | 0 | 1934.8552 | 0 | 0 | 0 | 0 |  | 0 | 0 | 0 |  | 0 | 0 | 0 | 0 |  | 0 | 0 | 15599.5869 | 3787.6505 | 757.8818 | 28790.1296 | 28790.1296 | 45.1169 |  | 6710.4483 | 6710.4483 | 0 | 1934.8552 | 20144.8261 | 1210.5559 | 0 | 441.0759 | 5543.5429 | 2701.6021 | 0 | 441.0759 | 5543.5429 | 2575.292 | 0 | 441.0759 | 5543.5429 | 2805.7165 | 0 | 441.0759 | 5543.5429 | 7195.1747 | 8686.2209 | 8559.9108 | 8790.3353
46660 | 0 | 242.131 | TRUE | 1220 | Non-CBSA East North Central | 5A | 5A | Hour6 | 2 | Cold | None | Standard Efficiency | East North Central | East North Central | Midwest | MI, Jackson | Gas, 80% Usage | EnergyStar, 80% Usage | Yes | Electric, 80% Usage | 75F | No | 0F | None | Not Applicable | G2600750 | G2600750, G26002600 | None | 318 Rated kWh, 80% Usage | 20 ft^2 | Fiberglass | 10% Leakage, Uninsulated | 2 ft | None | data/cambium/LRMER_MidCase_15_2025start,data/cambium/LRMER_LowRECost_15_2025start,data/cambium/LRMER_95DecarbBy2035_15_2025start,data/cambium/LRMER_LowRECost_25_2025start | kg/MWh,kg/MWh,kg/MWh,kg/MWh | /lib/resources/data/cambium/LRMER_MidCase_15_2025start/RFCMc.csv,/lib/resources/data/cambium/LRMER_LowRECost_15_2025start/RFCMc.csv,/lib/resources/data/cambium/LRMER_95DecarbBy2035_15_2025start/RFCMc.csv,/lib/resources/data/cambium/LRMER_LowRECost_25_2025start/RFCMc.csv | lb/MBtu,lb/MBtu,lb/MBtu,lb/MBtu | 195.9,195.9,195.9,195.9 | 147.3,147.3,147.3,147.3 | 177.8,177.8,177.8,177.8 | LRMER_MidCase_15_2025start,LRMER_LowRECost_15_2025start,LRMER_95DecarbBy2035_15_2025start,LRMER_LowRECost_25_2025start | CO2e,CO2e,CO2e,CO2e | 200.0,200.0,200.0,200.0 | 400%+ | RFCMc | Vented Attic | None | None | None | None | None | Single-Family Detached | Single-Family Detached | Single-Family Detached | 1000-1499 | 0-1499 | Vented Crawlspace | None | 1 | 1 | <8 | Vinyl, Light | Brick | No | Natural Gas | 70F | No | 0F | None | No Exterior Use | Uninsulated | 50% Usage | AC, SEER 15 | 100% Conditioned | Central AC | Yes | None | No | Fuel Furnace, 80% AFUE | Ducted Heating | Natural Gas Fuel Furnace | None | None | None | No | None | None | None | None | 70000-79999 | 60000-79999 | 60000-99999 | 15 ACH50 | R-38 | Ceiling R-13 | Uninsulated | Uninsulated | Unfinished, Uninsulated | None | Brick, 12-in, 3-wythe, R-15 | Summer = 0.7, Winter = 0.85 | MISO | 100% LED | 100% Usage | 100% Usage | CR04 | None | None | EF 12, National Average | None | None | None | None | None | None | None | None | Cooling Season, 7 days/wk | Left/Right at 15ft | 2 | East | None | 50% | 85% | G26002600 | In metro area, not/partially in principal city | None | None | No | Hour17 | 103 | EF 17.6, 100% Usage | Asphalt Shingles, Medium | Stochastic | 1 | 1 | 2018 | 31 | 12 | 15 | None | MI | Owner | 1 | Low | Occupied | 1990s | 1980-99 | Natural Gas Standard | Natural Gas | Yes | Jackson Co Reynolds | 42.26 | -84.46 | F15 B15 L15 R15 | Double, Clear, Non-metal, Air, Exterior Clear Storm | 67.9925 | 0.19004 |  | 28.721 | 0.080277 |  | 18.7565 | 0.052426 |  | 266.4016 | 0.74461 |  | 1200.7122 | 3.3561 |  | 77.9569 | 0.2179 |  | 319.7405 | 0.8937 |  | 559.4727 | 1.5638 |  | 0 | 0 | 0 | 0 | 0 | 26.9625 | 0.075363 |  | 0 | 375.131 | 1.0485 |  | 16.412 | 0.045873 |  | 895.3321 | 2.5025 |  | 0 | 0 | 0 | 324.4297 | 0.90681 |  | 434.0383 | 1.2132 |  | 0 | 0 | 0 | 0 | 380.1132 | 0 | 0 | 0 | 21847.8621 | 61.0666 |  | 0 | 2904.6274 | 8.1187 |  | 0 | 0 | 0 | 0 |  | 0 | 0 | 0 | 0 | 0 | 29744.9552 | 29744.9552 | 83.1396 |  | 4612.0594 | 4612.0594 | 0 | 25132.6027 | 0 | 832.5389 | 0 | 5729.7371 | 0 | 1858.4664 | 0 | 5729.7371 | 0 | 1767.742 | 0 | 5729.7371 | 0 | 1929.2803 | 0 | 5729.7371 | 0 | 6562.2759 | 7588.2035 | 7497.4791 | 7659.0174
46666 | 0 | 242.131 | TRUE | 1690 | Non-CBSA East North Central | 5A | 5A | Hour4 | 3 | Cold | None | Standard Efficiency | East North Central | East North Central | Midwest | Not in a census Place | Gas, 100% Usage | EnergyStar, 100% Usage | Yes | Gas, 100% Usage | 70F | No | 0F | None | Not Applicable | G2600370 | G2600370, G26001900 | None | None | 20 ft^2 | Fiberglass | None | 2 ft | None | data/cambium/LRMER_MidCase_15_2025start,data/cambium/LRMER_LowRECost_15_2025start,data/cambium/LRMER_95DecarbBy2035_15_2025start,data/cambium/LRMER_LowRECost_25_2025start | kg/MWh,kg/MWh,kg/MWh,kg/MWh | /lib/resources/data/cambium/LRMER_MidCase_15_2025start/RFCMc.csv,/lib/resources/data/cambium/LRMER_LowRECost_15_2025start/RFCMc.csv,/lib/resources/data/cambium/LRMER_95DecarbBy2035_15_2025start/RFCMc.csv,/lib/resources/data/cambium/LRMER_LowRECost_25_2025start/RFCMc.csv | lb/MBtu,lb/MBtu,lb/MBtu,lb/MBtu | 195.9,195.9,195.9,195.9 | 147.3,147.3,147.3,147.3 | 177.8,177.8,177.8,177.8 | LRMER_MidCase_15_2025start,LRMER_LowRECost_15_2025start,LRMER_95DecarbBy2035_15_2025start,LRMER_LowRECost_25_2025start | CO2e,CO2e,CO2e,CO2e | 200.0,200.0,200.0,200.0 | 200-300% | RFCMc | Vented Attic | None | None | None | None | None | Single-Family Detached | Single-Family Detached | Single-Family Detached | 1500-1999 | 1500-2499 | Slab | None | 1 | 1 | <8 | None | Brick | No | Natural Gas | 80F | Yes | 3F | Day and Night +2h | No Exterior Use | Uninsulated | 100% Usage | Room AC, EER 10.7 | <10% Conditioned | Room AC | No | None | No | Fuel Wall/Floor Furnace, 68% AFUE | Non-Ducted Heating | Natural Gas Fuel Wall/Floor Furnace | None | None | None | No | None | None | None | None | 80000-99999 | 80000-99999 | 60000-99999 | 30 ACH50 | R-30 | None | None | None | Unfinished, Uninsulated | Uninsulated | Brick, 12-in, 3-wythe, Uninsulated | Summer = 0.7, Winter = 0.85 | MISO | 100% CFL | 100% Usage | 100% Usage | CR04 | None | EF 17.6 | None | None | None | None | None | None | None | None | None | Cooling Season, 7 days/wk | Left/Right at 15ft | 5 | Northwest | None | 100% | 85% | G26001900 | In metro area, not/partially in principal city | None | None | No | Hour17 | 103 | EF 17.6, 100% Usage | Asphalt Shingles, Medium | Stochastic | 1 | 1 | 2018 | 31 | 12 | 15 | None | MI | Owner | 1 | Medium | Occupied | <1940 | <1940 | Natural Gas Standard | Natural Gas | Yes | Lansing Capital Cit | 42.78 | -84.58 | F15 B15 L15 R15 | Single, Clear, Non-metal | 67.9925 | 0.13719 |  | 69.1648 | 0.13956 |  | 45.1329 | 0.091067 |  | 0 | 0 |  | 259.954 | 0.52452 |  | 0 | 0 |  | 0 | 0 |  | 0 | 0 |  | 0 | 0 | 0 | 0 | 0 | 46.0122 | 0.092841 |  | 0 | 620.1384 | 1.2513 |  | 21.9803 | 0.044351 |  | 2667.826 | 5.383 |  | 0 | 0 | 0 | 41.323 | 0.08338 |  | 868.0765 | 1.7516 |  | 0 | 0 | 0 | 0 | 918.1917 | 0 | 0 | 0 | 59739.0208 | 120.5385 |  | 0 | 7620.727 | 15.3767 |  | 0 | 0 | 1214.7796 | 2.4511 |  | 0 | 0 | 0 | 0 | 0 | 74200.6127 | 74200.6127 | 149.7184 |  | 4707.8937 | 4707.8937 | 0 | 69492.719 | 0 | 845.9679 | 0 | 15842.8915 | 0 | 1908.2944 | 0 | 15842.8915 | 0 | 1794.968 | 0 | 15842.8915 | 0 | 1989.9211 | 0 | 15842.8915 | 0 | 16688.8594 | 17751.1859 | 17637.8595 | 17832.8126
46705 | 0 | 242.131 | TRUE | 1220 | Non-CBSA East North Central | 5A | 5A | Hour18 | 2 | Cold | None | Standard Efficiency | East North Central | East North Central | Midwest | In another census Place | Electric, 120% Usage | EnergyStar, 120% Usage | Yes | Electric, 120% Usage | 67F | No | 0F | None | Not Applicable | G2600810 | G2600810, G26001001 | None | None | 20 ft^2 | Fiberglass | 20% Leakage, R-4 | 2 ft | None | data/cambium/LRMER_MidCase_15_2025start,data/cambium/LRMER_LowRECost_15_2025start,data/cambium/LRMER_95DecarbBy2035_15_2025start,data/cambium/LRMER_LowRECost_25_2025start | kg/MWh,kg/MWh,kg/MWh,kg/MWh | /lib/resources/data/cambium/LRMER_MidCase_15_2025start/RFCMc.csv,/lib/resources/data/cambium/LRMER_LowRECost_15_2025start/RFCMc.csv,/lib/resources/data/cambium/LRMER_95DecarbBy2035_15_2025start/RFCMc.csv,/lib/resources/data/cambium/LRMER_LowRECost_25_2025start/RFCMc.csv | lb/MBtu,lb/MBtu,lb/MBtu,lb/MBtu | 195.9,195.9,195.9,195.9 | 147.3,147.3,147.3,147.3 | 177.8,177.8,177.8,177.8 | LRMER_MidCase_15_2025start,LRMER_LowRECost_15_2025start,LRMER_95DecarbBy2035_15_2025start,LRMER_LowRECost_25_2025start | CO2e,CO2e,CO2e,CO2e | 200.0,200.0,200.0,200.0 | 200-300% | RFCMc | Vented Attic | None | None | None | None | None | Single-Family Detached | Single-Family Detached | Single-Family Detached | 1000-1499 | 0-1499 | Slab | None | 1 | 1 | <8 | Wood, Medium/Dark | Brick | No | Natural Gas | 67F | No | 0F | None | No Exterior Use | Uninsulated | 200% Usage | AC, SEER 15 | 80% Conditioned | Central AC | Yes | None | No | Fuel Furnace, 92.5% AFUE | Ducted Heating | Natural Gas Fuel Furnace | None | None | None | No | None | None | None | None | 45000-49999 | 40000-59999 | 40000-59999 | 10 ACH50 | R-38 | None | None | None | Unfinished, Uninsulated | Uninsulated | Brick, 12-in, 3-wythe, Uninsulated | Summer = 0.7, Winter = 0.85 | MISO | 100% CFL | 100% Usage | 100% Usage | CR04 | None | None | EF 12, National Average | None | None | None | None | None | None | None | None | Cooling Season, 7 days/wk | Left/Right at 15ft | 2 | North | None | 200% | 85% | G26001001 | In metro area, not/partially in principal city | None | None | No | Hour4 | 103 | EF 15.9, 100% Usage | Composition Shingles | Stochastic | 1 | 1 | 2018 | 31 | 12 | 15 | None | MI | Owner | 1 | High | Occupied | 1960s | 1960-79 | Natural Gas Standard | Natural Gas | Yes | Grand Rapids Kent C | 42.88 | -85.52 | F6 B6 L6 R6 | Single, Clear, Non-metal | 67.9925 | 0.19004 |  | 480.0504 | 1.3418 |  | 28.1348 | 0.078639 |  | 234.7499 | 0.65615 |  | 1875.6548 | 5.2426 |  | 0 | 0 |  | 319.7405 | 0.8937 |  | 380.9924 | 1.0649 |  | 0 | 0 | 0 | 0 | 0 | 40.1507 | 0.11222 |  | 0 | 491.1871 | 1.3729 |  | 16.412 | 0.045873 |  | 3581.6215 | 10.0109 |  | 0 | 0 | 0 | 486.498 | 1.3598 |  | 480.0504 | 1.3418 |  | 0 | 0 | 0 | 0 | 0 | 0 | 0 | 0 | 17282.401 | 48.3057 |  | 0 | 6916.7703 | 19.3329 |  | 0 | 0 | 0 | 0 |  | 0 | 0 | 0 | 0 | 0 | 32682.6996 | 32682.6996 | 91.3508 |  | 8483.5283 | 8483.5283 | 0 | 24199.4644 | 0 | 1530.7667 | 0 | 5516.9519 | 0 | 3431.6073 | 0 | 5516.9519 | 0 | 3255.6044 | 0 | 5516.9519 | 0 | 3557.0342 | 0 | 5516.9519 | 0 | 7047.7187 | 8948.5592 | 8772.5563 | 9073.9861
46724 | 0 | 242.131 | TRUE | 853 | Non-CBSA East North Central | 5A | 5A | Hour2 | 2 | Cold | None | None | East North Central | East North Central | Midwest | MI, Flint | Electric, 120% Usage | EnergyStar, 120% Usage | Yes | Gas, 120% Usage | 78F | No | 0F | None | Double-Loaded Interior | G2600490 | G2600490, G26001703 | None | None | 20 ft^2 | Fiberglass | 10% Leakage, R-4 | 2 ft | None | data/cambium/LRMER_MidCase_15_2025start,data/cambium/LRMER_LowRECost_15_2025start,data/cambium/LRMER_95DecarbBy2035_15_2025start,data/cambium/LRMER_LowRECost_25_2025start | kg/MWh,kg/MWh,kg/MWh,kg/MWh | /lib/resources/data/cambium/LRMER_MidCase_15_2025start/RFCMc.csv,/lib/resources/data/cambium/LRMER_LowRECost_15_2025start/RFCMc.csv,/lib/resources/data/cambium/LRMER_95DecarbBy2035_15_2025start/RFCMc.csv,/lib/resources/data/cambium/LRMER_LowRECost_25_2025start/RFCMc.csv | lb/MBtu,lb/MBtu,lb/MBtu,lb/MBtu | 195.9,195.9,195.9,195.9 | 147.3,147.3,147.3,147.3 | 177.8,177.8,177.8,177.8 | LRMER_MidCase_15_2025start,LRMER_LowRECost_15_2025start,LRMER_95DecarbBy2035_15_2025start,LRMER_LowRECost_25_2025start | CO2e,CO2e,CO2e,CO2e | 200.0,200.0,200.0,200.0 | 0-100% | RFCMc | None | Left | None | Top | 4 | None | 3 or 4 Unit | Multifamily with 2-4 Units | Multi-Family with 2 - 4 Units | 750-999 | 0-1499 | Slab | None | 2 | 2 | <8 | None | Brick | No | Natural Gas | 72F | Yes | 3F | Night +2h | No Exterior Use | Uninsulated | 200% Usage | AC, SEER 13 | 100% Conditioned | Central AC | Yes | None | No | Fuel Furnace, 80% AFUE | Ducted Heating | Natural Gas Fuel Furnace | None | None | None | No | None | None | None | None | <10000 | <20000 | <20000 | 40 ACH50 | None | None | None | None | Finished, R-13 | Uninsulated | Brick, 12-in, 3-wythe, R-7 | Summer = 0.7, Winter = 0.85 | MISO | 100% CFL | 100% Usage | 100% Usage | CR04 | None | None | None | None | None | None | None | None | None | None | None | Cooling Season, 7 days/wk | 12 | 4 | West | None | 200% | 96% | G26001703 | In metro area, principal city | None | None | None | Hour13 | 103 | EF 17.6, 100% Usage | Wood Shingles | Stochastic | 1 | 1 | 2018 | 31 | 12 | 15 | None | MI | Renter | 1 | High | Occupied | 1970s | 1960-79 | Natural Gas Standard | Natural Gas | Yes | Flint Bishop Intl | 42.97 | -83.75 | F12 B12 L12 R12 | Single, Clear, Non-metal | 0 | 0 |  | 636.5504 | 2.5447 |  | 37.22 | 0.14879 |  | 83.5253 | 0.33391 |  | 990.2871 | 3.9588 |  | 0 | 0 |  | 0 | 0 |  | 578.2292 | 2.3116 |  | 0 | 0 | 0 | 0 | 0 | 35.7547 | 0.14293 |  | 0 | 390.3707 | 1.5606 |  | 16.412 | 0.065609 |  | 3716.7273 | 14.8582 |  | 0 | 0 | 0 | 38.9785 | 0.15582 |  | 434.0383 | 1.7351 |  | 0 | 0 | 0 | 0 | 0 | 0 | 0 | 0 | 22764.5884 | 91.005 |  | 0 | 9461.5064 | 37.8238 |  | 0 | 0 | 1144.1495 | 4.5739 |  | 0 | 0 | 0 | 0 | 0 | 40328.3377 | 40328.3377 | 161.2188 |  | 6958.0933 | 6958.0933 | 0 | 33370.5374 | 0 | 1246.3194 | 0 | 7607.7714 | 0 | 2805.1527 | 0 | 7607.7714 | 0 | 2645.7295 | 0 | 7607.7714 | 0 | 2921.9863 | 0 | 7607.7714 | 0 | 8854.0909 | 10412.9241 | 10253.5009 | 10529.7577
46737 | 0 | 242.131 | TRUE | 1220 | CBSA Detroit-Warren-Dearborn, MI | 5A | 5A | Hour6 | 3 | Cold | None | None | East North Central | East North Central | Midwest | Not in a census Place | Gas, 100% Usage | EnergyStar, 100% Usage | Yes | Electric, 100% Usage | 75F | No | 0F | None | Not Applicable | G2601250 | G2601250, G26002906 | None | None | 20 ft^2 | Fiberglass | 0% Leakage, Uninsulated | 2 ft | None | data/cambium/LRMER_MidCase_15_2025start,data/cambium/LRMER_LowRECost_15_2025start,data/cambium/LRMER_95DecarbBy2035_15_2025start,data/cambium/LRMER_LowRECost_25_2025start | kg/MWh,kg/MWh,kg/MWh,kg/MWh | /lib/resources/data/cambium/LRMER_MidCase_15_2025start/RFCMc.csv,/lib/resources/data/cambium/LRMER_LowRECost_15_2025start/RFCMc.csv,/lib/resources/data/cambium/LRMER_95DecarbBy2035_15_2025start/RFCMc.csv,/lib/resources/data/cambium/LRMER_LowRECost_25_2025start/RFCMc.csv | lb/MBtu,lb/MBtu,lb/MBtu,lb/MBtu | 195.9,195.9,195.9,195.9 | 147.3,147.3,147.3,147.3 | 177.8,177.8,177.8,177.8 | LRMER_MidCase_15_2025start,LRMER_LowRECost_15_2025start,LRMER_95DecarbBy2035_15_2025start,LRMER_LowRECost_25_2025start | CO2e,CO2e,CO2e,CO2e | 200.0,200.0,200.0,200.0 | 400%+ | RFCMc | Vented Attic | None | None | None | None | None | Single-Family Detached | Single-Family Detached | Single-Family Detached | 1000-1499 | 0-1499 | Heated Basement | None | 1 | 1 | <8 | None | Brick | No | Natural Gas | 68F | Yes | 3F | Night -2h | No Exterior Use | Uninsulated | 100% Usage | AC, SEER 15 | 100% Conditioned | Central AC | Yes | None | No | Fuel Furnace, 80% AFUE | Ducted Heating | Natural Gas Fuel Furnace | None | None | None | No | None | None | None | None | 70000-79999 | 60000-79999 | 60000-99999 | 15 ACH50 | R-38 | Uninsulated | Uninsulated | Uninsulated | Unfinished, Uninsulated | None | Brick, 12-in, 3-wythe, Uninsulated | Summer = 0.7, Winter = 0.85 | MISO | 100% Incandescent | 100% Usage | 100% Usage | CR04 | None | None | EF 12, National Average | None | None | None | None | None | None | None | None | Cooling Season, 7 days/wk | Left/Right at 15ft | 2 | West | None | 100% | 85% | G26002906 | In metro area, not/partially in principal city | None | None | No | Hour12 | 103 | EF 17.6, 100% Usage | Composition Shingles | Stochastic | 1 | 1 | 2018 | 31 | 12 | 15 | None | MI | Owner | 1 | Medium | Occupied | 1950s | 1940-59 | Natural Gas Standard | Natural Gas | Yes | Oakland Co Intl | 42.67 | -83.42 | F9 B9 L9 R9 | Single, Clear, Non-metal | 0 | 0 |  | 35.7547 | 0.099937 |  | 23.4457 | 0.065533 |  | 236.8014 | 0.66188 |  | 1351.6438 | 3.778 |  | 0 | 0 |  | 319.7405 | 0.8937 |  | 533.9755 | 1.4925 |  | 0 | 0 | 0 | 0 | 0 | 160.896 | 0.44972 |  | 0 | 1535.3993 | 4.2916 |  | 21.9803 | 0.061437 |  | 1790.6642 | 5.0051 |  | 0 | 0 | 0 | 405.6104 | 1.1337 |  | 434.0383 | 1.2132 |  | 0 | 0 | 0 | 0 | 475.0682 | 0 | 0 | 0 | 20877.5038 | 58.3543 |  | 0 | 4192.3817 | 11.7181 |  | 0 | 0 | 0 | 0 |  | 0 | 0 | 0 | 0 | 0 | 32395.1969 | 32395.1969 | 90.5472 |  | 6849.9501 | 6849.9501 | 0 | 25545.2467 | 0 | 1243.1162 | 0 | 5823.7609 | 0 | 2774.2027 | 0 | 5823.7609 | 0 | 2628.0539 | 0 | 5823.7609 | 0 | 2892.7495 | 0 | 5823.7609 | 0 | 7066.877 | 8597.9636 | 8451.8148 | 8716.5104
46738 | 0 | 242.131 | TRUE | 1220 | Non-CBSA East North Central | 5A | 5A | Hour21 | 3 | Cold | None | Standard Efficiency, No usage | East North Central | East North Central | Midwest | MI, Flint | Electric, 120% Usage | Standard, 120% Usage | Yes | Electric, 120% Usage | 75F | Yes | 5F | Night Setup -4h | Not Applicable | G2600490 | G2600490, G26001703 | None | None | 20 ft^2 | Fiberglass | 10% Leakage, Uninsulated | 2 ft | None | data/cambium/LRMER_MidCase_15_2025start,data/cambium/LRMER_LowRECost_15_2025start,data/cambium/LRMER_95DecarbBy2035_15_2025start,data/cambium/LRMER_LowRECost_25_2025start | kg/MWh,kg/MWh,kg/MWh,kg/MWh | /lib/resources/data/cambium/LRMER_MidCase_15_2025start/RFCMc.csv,/lib/resources/data/cambium/LRMER_LowRECost_15_2025start/RFCMc.csv,/lib/resources/data/cambium/LRMER_95DecarbBy2035_15_2025start/RFCMc.csv,/lib/resources/data/cambium/LRMER_LowRECost_25_2025start/RFCMc.csv | lb/MBtu,lb/MBtu,lb/MBtu,lb/MBtu | 195.9,195.9,195.9,195.9 | 147.3,147.3,147.3,147.3 | 177.8,177.8,177.8,177.8 | LRMER_MidCase_15_2025start,LRMER_LowRECost_15_2025start,LRMER_95DecarbBy2035_15_2025start,LRMER_LowRECost_25_2025start | CO2e,CO2e,CO2e,CO2e | 200.0,200.0,200.0,200.0 | 0-100% | RFCMc | Vented Attic | None | None | None | None | None | Single-Family Detached | Single-Family Detached | Single-Family Detached | 1000-1499 | 0-1499 | Unheated Basement | None | 1 | 1 | <8 | Brick, Medium/Dark | Wood Frame | No | Natural Gas | 55F | No | 0F | None | No Exterior Use | Uninsulated | 200% Usage | AC, SEER 13 | 100% Conditioned | Central AC | Yes | None | No | Fuel Furnace, 92.5% AFUE | Ducted Heating | Natural Gas Fuel Furnace | None | None | None | No | None | None | None | None | 10000-14999 | <20000 | <20000 | 10 ACH50 | R-30 | Uninsulated | Uninsulated | Uninsulated | Unfinished, Uninsulated | None | Wood Stud, Uninsulated | Summer = 0.7, Winter = 0.85 | MISO | 100% CFL | 100% Usage | 100% Usage | CR04 | None | None | None | None | None | None | None | None | None | None | None | Cooling Season, 7 days/wk | Left/Right at 15ft | 5 | Northeast | None | 200% | 85% | G26001703 | In metro area, principal city | None | None | No | Hour15 | 103 | EF 17.6, 100% Usage | Asphalt Shingles, Medium | Stochastic | 1 | 1 | 2018 | 31 | 12 | 15 | None | MI | Renter | 1 | High | Vacant | 1950s | 1940-59 | Natural Gas Standard | Natural Gas | Yes | Flint Bishop Intl | 42.97 | -83.75 | F9 B9 L9 R9 | Single, Clear, Metal, Exterior Clear Storm | 0 | 0 |  | 0 | 0 |  | 0 | 0 |  | 143.3118 | 0.40057 |  | 1040.9884 | 2.9096 |  | 0 | 0 |  | 0 | 0 |  | 280.7621 | 0.78475 |  | 0 | 0 | 0 | 0 | 0 | 0 | 0 |  | 0 | 0 | 0 |  | 21.9803 | 0.061437 |  | 0 | 0 |  | 0 | 0 | 0 | 0 | 0 |  | 434.0383 | 1.2132 |  | 0 | 0 | 0 | 0 | 0 | 0 | 0 | 0 | 12749.1777 | 35.635 |  | 0 | 1583.1699 | 4.4251 |  | 0 | 0 | 0 | 0 |  | 0 | 0 | 0 | 0 | 0 | 16253.4285 | 16253.4285 | 45.4297 |  | 1921.0809 | 1921.0809 | 0 | 14332.0545 | 0 | 356.5898 | 0 | 3267.4418 | 0 | 776.1542 | 0 | 3267.4418 | 0 | 748.1199 | 0 | 3267.4418 | 0 | 797.3854 | 0 | 3267.4418 | 0 | 3624.0316 | 4043.5959 | 4015.5616 | 4064.8272
46760 | 0 | 242.131 | TRUE | 853 | CBSA Detroit-Warren-Dearborn, MI | 5A | 5A | Hour18 | 2 | Cold | None | Standard Efficiency | East North Central | East North Central | Midwest | In another census Place | None | None | None | None | 68F | No | 0F | None | Double-Loaded Interior | G2601470 | G2601470, G26003100 | None | None | 20 ft^2 | Fiberglass | None | 2 ft | None | data/cambium/LRMER_MidCase_15_2025start,data/cambium/LRMER_LowRECost_15_2025start,data/cambium/LRMER_95DecarbBy2035_15_2025start,data/cambium/LRMER_LowRECost_25_2025start | kg/MWh,kg/MWh,kg/MWh,kg/MWh | /lib/resources/data/cambium/LRMER_MidCase_15_2025start/RFCMc.csv,/lib/resources/data/cambium/LRMER_LowRECost_15_2025start/RFCMc.csv,/lib/resources/data/cambium/LRMER_95DecarbBy2035_15_2025start/RFCMc.csv,/lib/resources/data/cambium/LRMER_LowRECost_25_2025start/RFCMc.csv | lb/MBtu,lb/MBtu,lb/MBtu,lb/MBtu | 195.9,195.9,195.9,195.9 | 147.3,147.3,147.3,147.3 | 177.8,177.8,177.8,177.8 | LRMER_MidCase_15_2025start,LRMER_LowRECost_15_2025start,LRMER_95DecarbBy2035_15_2025start,LRMER_LowRECost_25_2025start | CO2e,CO2e,CO2e,CO2e | 200.0,200.0,200.0,200.0 | 300-400% | RFCMc | None | Left | None | Top | 14 | None | 10 to 19 Unit | Multifamily with 5+ units, 1-3 stories | Multi-Family with 5+ Units | 750-999 | 0-1499 | Unvented Crawlspace | None | 2 | 2 | <8 | None | Brick | No | Electricity | 72F | Yes | 6F | Night -2h | No Exterior Use | Uninsulated | 100% Usage | Room AC, EER 10.7 | 20% Conditioned | Room AC | No | Heating Only | No | Shared Heating | Non-Ducted Heating | Electricity Shared Heating | None | None | Boiler Baseboards Heating Only, Electricity | No | None | None | None | None | 60000-69999 | 60000-79999 | 60000-99999 | 4 ACH50 | None | Uninsulated | Wall R-10, Exterior | R-10, Exterior | Finished, R-38 | None | Brick, 12-in, 3-wythe, R-11 | Summer = 0.7, Winter = 0.85 | MISO | 100% Incandescent | 100% Usage | 100% Usage | CR04 | None | None | None | None | None | None | None | None | None | None | Typical Efficiency | Cooling Season, 7 days/wk | 27 | 2 | North | None | 100% | 89% | G26003100 | In metro area, not/partially in principal city | None | None | None | Hour11 | 103 | EF 17.6, 100% Usage | Asphalt Shingles, Medium | Stochastic | 1 | 1 | 2018 | 31 | 12 | 15 | None | MI | Owner | 1 | Medium | Occupied | 1990s | 1980-99 | Electric Standard | Electricity | No | St Clair Co Intl | 42.91 | -82.52 | F9 B9 L9 R9 | Single, Clear, Non-metal | 54.5112 | 0.21792 |  | 0 | 0 |  | 0 | 0 |  | 0 | 0 |  | 202.5121 | 0.80957 |  | 0 | 0 |  | 0 | 0 |  | 101.6957 | 0.40654 |  | 0 | 2750.1789 | 0 | 0 | 2213.8589 | 142.7256 | 0.57057 |  | 0 | 1220.3479 | 4.8785 |  | 16.412 | 0.065609 |  | 1395.0183 | 5.5768 |  | 0 | 0 | 0 | 0 | 0 |  | 434.0383 | 1.7351 |  | 294.5364 | 0 | 0 | 0 | 0 | 0 | 0 | 0 | 0 | 0 |  | 0 | 0 | 0 |  | 0 | 0 | 0 | 0 |  | 0 | 0 | 0 | 0 | 0 | 8825.5422 | 8825.5422 | 35.2815 |  | 8825.5422 | 8825.5422 | 0 | 0 | 0 | 1566.2227 | 0 | 0 | 0 | 3553.9488 | 0 | 0 | 0 | 3325.4757 | 0 | 0 | 0 | 3716.9414 | 0 | 0 | 0 | 1566.2227 | 3553.9488 | 3325.4757 | 3716.9414
46781 | 0 | 242.131 | TRUE | 1220 | Non-CBSA East North Central | 5A | 5A | Hour23 | 3 | Cold | None | None | East North Central | East North Central | Midwest | MI, Flint | Electric, 100% Usage | EnergyStar, 100% Usage | Yes | Electric, 100% Usage | 72F | No | 0F | None | Not Applicable | G2600490 | G2600490, G26001703 | None | None | 20 ft^2 | Fiberglass | 30% Leakage, Uninsulated | 2 ft | None | data/cambium/LRMER_MidCase_15_2025start,data/cambium/LRMER_LowRECost_15_2025start,data/cambium/LRMER_95DecarbBy2035_15_2025start,data/cambium/LRMER_LowRECost_25_2025start | kg/MWh,kg/MWh,kg/MWh,kg/MWh | /lib/resources/data/cambium/LRMER_MidCase_15_2025start/RFCMc.csv,/lib/resources/data/cambium/LRMER_LowRECost_15_2025start/RFCMc.csv,/lib/resources/data/cambium/LRMER_95DecarbBy2035_15_2025start/RFCMc.csv,/lib/resources/data/cambium/LRMER_LowRECost_25_2025start/RFCMc.csv | lb/MBtu,lb/MBtu,lb/MBtu,lb/MBtu | 195.9,195.9,195.9,195.9 | 147.3,147.3,147.3,147.3 | 177.8,177.8,177.8,177.8 | LRMER_MidCase_15_2025start,LRMER_LowRECost_15_2025start,LRMER_95DecarbBy2035_15_2025start,LRMER_LowRECost_25_2025start | CO2e,CO2e,CO2e,CO2e | 200.0,200.0,200.0,200.0 | 400%+ | RFCMc | Vented Attic | None | None | None | None | None | Single-Family Detached | Single-Family Detached | Single-Family Detached | 1000-1499 | 0-1499 | Vented Crawlspace | None | 1 | 1 | <8 | Vinyl, Light | Brick | No | Natural Gas | 70F | Yes | 6F | Night | No Exterior Use | Uninsulated | 100% Usage | AC, SEER 15 | 100% Conditioned | Central AC | Yes | None | No | Fuel Boiler, 80% AFUE | Non-Ducted Heating | Natural Gas Fuel Boiler | None | None | None | No | None | None | None | None | 60000-69999 | 60000-79999 | 60000-99999 | 20 ACH50 | R-7 | Uninsulated | Uninsulated | Uninsulated | Unfinished, Uninsulated | None | Brick, 12-in, 3-wythe, Uninsulated | Summer = 0.7, Winter = 0.85 | MISO | 100% CFL | 100% Usage | 100% Usage | CR04 | None | EF 17.6 | EF 12, National Average | Gas Fireplace | None | None | None | None | None | None | None | Cooling Season, 7 days/wk | Left/Right at 15ft | 1 | South | None | 100% | 85% | G26001703 | In metro area, principal city | None | None | No | Hour18 | 103 | EF 17.6, 100% Usage | Composition Shingles | Stochastic | 1 | 1 | 2018 | 31 | 12 | 15 | None | MI | Owner | 1 | Medium | Occupied | 1940s | 1940-59 | Natural Gas Standard | Natural Gas | Yes | Flint Bishop Intl | 42.97 | -83.75 | F18 B18 L18 R18 | Double, Clear, Metal, Air | 0 | 0 |  | 275.7799 | 0.77083 |  | 16.1189 | 0.045054 |  | 489.7218 | 1.3688 |  | 1958.3009 | 5.4736 |  | 0 | 0 |  | 319.7405 | 0.8937 |  | 129.8305 | 0.36289 |  | 0 | 0 | 0 | 0 | 0 | 40.1507 | 0.11222 |  | 0 | 491.1871 | 1.3729 |  | 21.9803 | 0.061437 |  | 1538.33 | 4.2998 |  | 0 | 0 | 0 | 339.6694 | 0.9494 |  | 868.0765 | 2.4263 |  | 0 | 0 | 0 | 0 | 0 | 1209.5043 | 0 | 0 | 33668.0045 | 94.1048 |  | 0 | 2796.7772 | 7.8172 |  | 0 | 0 | 0 | 0 |  | 0 | 0 | 0 | 0 | 0 | 44163.1726 | 44163.1726 | 123.4397 |  | 6488.8866 | 6488.8866 | 0 | 37674.286 | 0 | 1173.5655 | 0 | 8588.9784 | 0 | 2604.4163 | 0 | 8588.9784 | 0 | 2496.8704 | 0 | 8588.9784 | 0 | 2704.2823 | 0 | 8588.9784 | 0 | 9762.5438 | 11193.3946 | 11085.8488 | 11293.2607
46785 | 0 | 242.131 | TRUE | 1202 | CBSA Detroit-Warren-Dearborn, MI | 5A | 5A | Hour4 | 3 | Cold | None | Standard Efficiency | East North Central | East North Central | Midwest | Not in a census Place | Gas, 100% Usage | EnergyStar, 100% Usage | Yes | Gas, 100% Usage | 70F | Yes | 9F | Day Setup +1h | Not Applicable | G2600930 | G2600930, G26002800 | None | None | 20 ft^2 | Fiberglass | 0% Leakage, Uninsulated | 2 ft | None | data/cambium/LRMER_MidCase_15_2025start,data/cambium/LRMER_LowRECost_15_2025start,data/cambium/LRMER_95DecarbBy2035_15_2025start,data/cambium/LRMER_LowRECost_25_2025start | kg/MWh,kg/MWh,kg/MWh,kg/MWh | /lib/resources/data/cambium/LRMER_MidCase_15_2025start/RFCMc.csv,/lib/resources/data/cambium/LRMER_LowRECost_15_2025start/RFCMc.csv,/lib/resources/data/cambium/LRMER_95DecarbBy2035_15_2025start/RFCMc.csv,/lib/resources/data/cambium/LRMER_LowRECost_25_2025start/RFCMc.csv | lb/MBtu,lb/MBtu,lb/MBtu,lb/MBtu | 195.9,195.9,195.9,195.9 | 147.3,147.3,147.3,147.3 | 177.8,177.8,177.8,177.8 | LRMER_MidCase_15_2025start,LRMER_LowRECost_15_2025start,LRMER_95DecarbBy2035_15_2025start,LRMER_LowRECost_25_2025start | CO2e,CO2e,CO2e,CO2e | 200.0,200.0,200.0,200.0 | 400%+ | RFCMc | Finished Attic or Cathedral Ceilings | None | Middle | None | None | 144 | Single-Family Attached | Single-Family Attached | Single-Family Attached | 1000-1499 | 0-1499 | Heated Basement | None | 2 | 2 | <8 | Wood, Medium/Dark | Wood Frame | No | Natural Gas | 76F | Yes | 3F | Night +2h | No Exterior Use | Uninsulated | 100% Usage | AC, SEER 10 | 100% Conditioned | Central AC | Yes | None | No | Fuel Furnace, 80% AFUE | Ducted Heating | Natural Gas Fuel Furnace | None | None | None | No | None | None | None | None | 120000-139999 | 120000-139999 | 100000-149999 | 15 ACH50 | None | Uninsulated | Wall R-10, Exterior | R-10, Exterior | Finished, R-13 | None | Wood Stud, R-15 | Summer = 0.7, Winter = 0.85 | MISO | 100% CFL | 100% Usage | 100% Usage | CR04 | None | None | EF 12, National Average | None | None | None | None | None | None | None | None | Cooling Season, 7 days/wk | 4 | 2 | East | None | 100% | 104% | G26002800 | In metro area, not/partially in principal city | None | None | No | Hour7 | 103 | EF 15.9, 100% Usage | Asphalt Shingles, Medium | Stochastic | 1 | 1 | 2018 | 31 | 12 | 15 | None | MI | Owner | 1 | Medium | Occupied | 1990s | 1980-99 | Natural Gas Standard | Natural Gas | Yes | Livingston Co | 42.63 | -83.98 | F12 B12 L12 R12 | Double, Clear, Non-metal, Air, Exterior Clear Storm | 67.9925 | 0.19289 |  | 33.117 | 0.093951 |  | 21.6873 | 0.061525 |  | 174.0842 | 0.49387 |  | 1305.3385 | 3.7032 |  | 0 | 0 |  | 319.7405 | 0.90708 |  | 361.9428 | 1.0268 |  | 0 | 0 | 0 | 0 | 0 | 40.1507 | 0.11391 |  | 0 | 486.2049 | 1.3793 |  | 21.9803 | 0.062357 |  | 1935.7344 | 5.4916 |  | 0 | 0 | 0 | 26.6695 | 0.07566 |  | 480.0504 | 1.3619 |  | 0 | 0 | 0 | 0 | 439.3135 | 0 | 0 | 0 | 14151.2297 | 40.1462 |  | 0 | 3803.4763 | 10.7902 |  | 0 | 0 | 781.0344 | 2.2157 |  | 0 | 0 | 0 | 0 | 0 | 24449.454 | 24449.454 | 69.3616 |  | 5274.4 | 5274.4 | 0 | 19175.054 | 0 | 972.3936 | 0 | 4371.53 | 0 | 2170.1147 | 0 | 4371.53 | 0 | 2042.1867 | 0 | 4371.53 | 0 | 2267.3427 | 0 | 4371.53 | 0 | 5343.9237 | 6541.6448 | 6413.7167 | 6638.8727
46801 | 0 | 242.131 | TRUE | 2176 | CBSA Detroit-Warren-Dearborn, MI | 5A | 5A | Hour17 | 4 | Cold | None | Standard Efficiency | East North Central | East North Central | Midwest | MI, Farmington Hills | Gas, 100% Usage | EnergyStar, 100% Usage | Yes | Electric, 100% Usage | 76F | Yes | 9F | Day Setup -4h | Not Applicable | G2601250 | G2601250, G26002907 | None | 290 Rated kWh, 100% Usage | 20 ft^2 | Fiberglass | 20% Leakage, R-4 | 2 ft | None | data/cambium/LRMER_MidCase_15_2025start,data/cambium/LRMER_LowRECost_15_2025start,data/cambium/LRMER_95DecarbBy2035_15_2025start,data/cambium/LRMER_LowRECost_25_2025start | kg/MWh,kg/MWh,kg/MWh,kg/MWh | /lib/resources/data/cambium/LRMER_MidCase_15_2025start/RFCMc.csv,/lib/resources/data/cambium/LRMER_LowRECost_15_2025start/RFCMc.csv,/lib/resources/data/cambium/LRMER_95DecarbBy2035_15_2025start/RFCMc.csv,/lib/resources/data/cambium/LRMER_LowRECost_25_2025start/RFCMc.csv | lb/MBtu,lb/MBtu,lb/MBtu,lb/MBtu | 195.9,195.9,195.9,195.9 | 147.3,147.3,147.3,147.3 | 177.8,177.8,177.8,177.8 | LRMER_MidCase_15_2025start,LRMER_LowRECost_15_2025start,LRMER_95DecarbBy2035_15_2025start,LRMER_LowRECost_25_2025start | CO2e,CO2e,CO2e,CO2e | 200.0,200.0,200.0,200.0 | 200-300% | RFCMc | Vented Attic | None | None | None | None | None | Single-Family Detached | Single-Family Detached | Single-Family Detached | 2000-2499 | 1500-2499 | Slab | 2 Car | 2 | 2 | <8 | None | Brick | No | Natural Gas | 70F | No | 0F | None | No Exterior Use | Uninsulated | 100% Usage | AC, SEER 15 | 100% Conditioned | Central AC | Yes | None | No | Fuel Furnace, 76% AFUE | Ducted Heating | Natural Gas Fuel Furnace | None | None | None | No | None | None | None | None | 45000-49999 | 40000-59999 | 40000-59999 | 15 ACH50 | R-19 | None | None | None | Unfinished, Uninsulated | Uninsulated | Brick, 12-in, 3-wythe, Uninsulated | Summer = 0.7, Winter = 0.85 | MISO | 100% CFL | 100% Usage | 100% Usage | CR04 | None | EF 17.6 | EF 12, National Average | Gas Fireplace | None | None | None | None | None | None | None | Cooling Season, 7 days/wk | Left/Right at 15ft | 2 | Northwest | None | 100% | 85% | G26002907 | In metro area, not/partially in principal city | None | None | No | Hour17 | 103 | EF 17.6, 100% Usage | Composition Shingles | Stochastic | 1 | 1 | 2018 | 31 | 12 | 15 | None | MI | Owner | 1 | Medium | Occupied | 1960s | 1960-79 | Natural Gas Standard | Natural Gas | Yes | Oakland Co Intl | 42.67 | -83.42 | F15 B15 L15 R15 | Single, Clear, Non-metal | 67.9925 | 0.10655 |  | 35.7547 | 0.056031 |  | 23.4457 | 0.036742 |  | 461.88 | 0.72381 |  | 1803.8524 | 2.8268 |  | 91.1451 | 0.14283 |  | 319.7405 | 0.50106 |  | 1689.8478 | 2.6482 |  | 0 | 0 | 0 | 0 | 0 | 52.1667 | 0.08175 |  | 24.911 | 753.7788 | 1.1812 |  | 21.9803 | 0.034445 |  | 2034.4994 | 3.1883 |  | 0 | 0 | 0 | 405.6104 | 0.63563 |  | 868.0765 | 1.3604 |  | 0 | 0 | 0 | 0 | 475.0682 | 1683.1072 | 0 | 0 | 69558.9531 | 109.0055 |  | 0 | 4270.0455 | 6.6916 |  | 0 | 0 | 0 | 0 |  | 0 | 0 | 0 | 0 | 0 | 84642.1488 | 84642.1488 | 132.6423 |  | 8654.6818 | 8654.6818 | 0 | 75987.467 | 0 | 1572.1117 | 0 | 17323.5998 | 0 | 3496.8851 | 0 | 17323.5998 | 0 | 3315.0413 | 0 | 17323.5998 | 0 | 3642.2093 | 0 | 17323.5998 | 0 | 18895.7115 | 20820.4849 | 20638.6411 | 20965.8091
46838 | 0 | 242.131 | TRUE | 885 | Non-CBSA East North Central | 5A | 5A | Hour20 | 2 | Cold | None | None | East North Central | East North Central | Midwest | In another census Place | Gas, 80% Usage | EnergyStar, 80% Usage | Yes | Gas, 80% Usage | 70F | No | 0F | None | Not Applicable | G2600370 | G2600370, G26001900 | None | None | 20 ft^2 | Fiberglass | 20% Leakage, Uninsulated | 2 ft | None | data/cambium/LRMER_MidCase_15_2025start,data/cambium/LRMER_LowRECost_15_2025start,data/cambium/LRMER_95DecarbBy2035_15_2025start,data/cambium/LRMER_LowRECost_25_2025start | kg/MWh,kg/MWh,kg/MWh,kg/MWh | /lib/resources/data/cambium/LRMER_MidCase_15_2025start/RFCMc.csv,/lib/resources/data/cambium/LRMER_LowRECost_15_2025start/RFCMc.csv,/lib/resources/data/cambium/LRMER_95DecarbBy2035_15_2025start/RFCMc.csv,/lib/resources/data/cambium/LRMER_LowRECost_25_2025start/RFCMc.csv | lb/MBtu,lb/MBtu,lb/MBtu,lb/MBtu | 195.9,195.9,195.9,195.9 | 147.3,147.3,147.3,147.3 | 177.8,177.8,177.8,177.8 | LRMER_MidCase_15_2025start,LRMER_LowRECost_15_2025start,LRMER_95DecarbBy2035_15_2025start,LRMER_LowRECost_25_2025start | CO2e,CO2e,CO2e,CO2e | 200.0,200.0,200.0,200.0 | 0-100% | RFCMc | Vented Attic | None | None | None | None | None | Single-Family Detached | Single-Family Detached | Single-Family Detached | 750-999 | 0-1499 | Vented Crawlspace | None | 1 | 1 | <8 | None | Brick | No | Natural Gas | 72F | Yes | 6F | Night -3h | No Exterior Use | Uninsulated | 50% Usage | Room AC, EER 12.0 | 40% Conditioned | Room AC | Yes | None | No | Fuel Furnace, 80% AFUE | Ducted Heating | Natural Gas Fuel Furnace | None | None | None | No | None | None | None | None | <10000 | <20000 | <20000 | 25 ACH50 | R-38 | Uninsulated | Uninsulated | Uninsulated | Unfinished, Uninsulated | None | Brick, 12-in, 3-wythe, Uninsulated | Summer = 0.7, Winter = 0.85 | MISO | 100% Incandescent | 100% Usage | 100% Usage | CR04 | None | None | EF 12, National Average | None | None | None | None | None | None | None | None | Cooling Season, 7 days/wk | Left/Right at 15ft | 1 | North | None | 50% | 85% | G26001900 | In metro area, not/partially in principal city | None | None | No | Hour8 | 103 | EF 17.6, 100% Usage | Composition Shingles | Stochastic | 1 | 1 | 2018 | 31 | 12 | 15 | None | MI | Owner | 1 | Low | Occupied | 1950s | 1940-59 | Natural Gas Standard | Natural Gas | Yes | Lansing Capital Cit | 42.78 | -84.58 | F15 B15 L15 R15 | Single, Clear, Non-metal | 0 | 0 |  | 19.6358 | 0.075659 |  | 12.8951 | 0.049686 |  | 0 | 0 |  | 635.085 | 2.4471 |  | 0 | 0 |  | 319.7405 | 1.232 |  | 837.5971 | 3.2274 |  | 0 | 0 | 0 | 0 | 0 | 144.191 | 0.55558 |  | 0 | 1247.8966 | 4.8083 |  | 16.412 | 0.063237 |  | 726.5232 | 2.7994 |  | 0 | 0 | 0 | 18.4635 | 0.071142 |  | 434.0383 | 1.6724 |  | 0 | 0 | 0 | 0 | 262.0055 | 0 | 0 | 0 | 32866.7482 | 126.6391 |  | 0 | 2124.1791 | 8.1847 |  | 0 | 0 | 543.9399 | 2.0959 |  | 0 | 0 | 0 | 0 | 0 | 40208.7647 | 40208.7647 | 154.9287 |  | 4412.478 | 4412.478 | 0 | 35796.5797 | 0 | 795.8691 | 0 | 8160.8579 | 0 | 1791.913 | 0 | 8160.8579 | 0 | 1686.2818 | 0 | 8160.8579 | 0 | 1863.2096 | 0 | 8160.8579 | 0 | 8956.727 | 9952.771 | 9847.1397 | 10024.0675
46855 | 0 | 242.131 | TRUE | 633 | CBSA Detroit-Warren-Dearborn, MI | 5A | 5A | Hour16 | 2 | Cold | None | Standard Efficiency | East North Central | East North Central | Midwest | MI, Detroit | Gas, 100% Usage | Standard, 100% Usage | Yes | Gas, 100% Usage | 72F | No | 0F | None | Not Applicable | G2601630 | G2601630, G26003208 | None | None | 20 ft^2 | Fiberglass | None | 2 ft | None | data/cambium/LRMER_MidCase_15_2025start,data/cambium/LRMER_LowRECost_15_2025start,data/cambium/LRMER_95DecarbBy2035_15_2025start,data/cambium/LRMER_LowRECost_25_2025start | kg/MWh,kg/MWh,kg/MWh,kg/MWh | /lib/resources/data/cambium/LRMER_MidCase_15_2025start/RFCMc.csv,/lib/resources/data/cambium/LRMER_LowRECost_15_2025start/RFCMc.csv,/lib/resources/data/cambium/LRMER_95DecarbBy2035_15_2025start/RFCMc.csv,/lib/resources/data/cambium/LRMER_LowRECost_25_2025start/RFCMc.csv | lb/MBtu,lb/MBtu,lb/MBtu,lb/MBtu | 195.9,195.9,195.9,195.9 | 147.3,147.3,147.3,147.3 | 177.8,177.8,177.8,177.8 | LRMER_MidCase_15_2025start,LRMER_LowRECost_15_2025start,LRMER_95DecarbBy2035_15_2025start,LRMER_LowRECost_25_2025start | CO2e,CO2e,CO2e,CO2e | 200.0,200.0,200.0,200.0 | 150-200% | RFCMc | Vented Attic | None | None | None | None | None | Single-Family Detached | Single-Family Detached | Single-Family Detached | 500-749 | 0-1499 | Vented Crawlspace | 1 Car | 1 | 1 | <8 | Vinyl, Light | Brick | No | Natural Gas | 68F | No | 0F | None | No Exterior Use | Uninsulated | 100% Usage | Room AC, EER 10.7 | 40% Conditioned | Room AC | No | None | No | Fuel Boiler, 80% AFUE | Non-Ducted Heating | Natural Gas Fuel Boiler | None | None | None | No | None | None | None | None | 30000-34999 | 20000-39999 | 20000-39999 | 25 ACH50 | R-30 | Uninsulated | Uninsulated | Uninsulated | Unfinished, Uninsulated | None | Brick, 12-in, 3-wythe, Uninsulated | Summer = 0.7, Winter = 0.85 | MISO | 100% LED | 100% Usage | 100% Usage | CR04 | None | None | EF 12, National Average | None | None | None | None | None | None | None | None | Cooling Season, 7 days/wk | Left/Right at 15ft | 2 | Southeast | None | 100% | 85% | G26003208 | In metro area, principal city | None | None | No | Hour18 | 103 | EF 17.6, 100% Usage | Composition Shingles | Stochastic | 1 | 1 | 2018 | 31 | 12 | 15 | None | MI | Renter | 1 | Medium | Occupied | 1950s | 1940-59 | Natural Gas Standard | Natural Gas | Yes | Detroit Metropolita | 42.22 | -83.35 | F18 B18 L18 R18 | Double, Low-E, Non-metal, Air, M-Gain | 67.9925 | 0.36628 |  | 68.2856 | 0.36786 |  | 28.4279 | 0.15314 |  | 0 | 0 |  | 642.9979 | 3.4639 |  | 0 | 0 |  | 319.7405 | 1.7225 |  | 121.0384 | 0.65204 |  | 0 | 0 | 0 | 0 | 0 | 21.9803 | 0.11841 |  | 16.7051 | 252.0411 | 1.3578 |  | 16.412 | 0.088412 |  | 1641.198 | 8.8412 |  | 0 | 0 | 0 | 27.8418 | 0.14998 |  | 434.0383 | 2.3382 |  | 0 | 0 | 0 | 0 | 905.8827 | 0 | 0 | 0 | 15045.6826 | 81.0518 |  | 0 | 4312.2477 | 23.2303 |  | 0 | 0 | 813.5653 | 4.3827 |  | 0 | 0 | 0 | 0 | 0 | 24735.4914 | 24735.4914 | 133.2512 |  | 3658.4062 | 3658.4062 | 0 | 21077.0852 | 0 | 663.289 | 0 | 4805.1489 | 0 | 1485.0319 | 0 | 4805.1489 | 0 | 1405.0668 | 0 | 4805.1489 | 0 | 1543.505 | 0 | 4805.1489 | 0 | 5468.4379 | 6290.1809 | 6210.2157 | 6348.6539
46886 | 0 | 242.131 | TRUE | 2176 | Non-CBSA East North Central | 5A | 5A | Hour22 | 4 | Cold | None | Standard Efficiency | East North Central | East North Central | Midwest | Not in a census Place | Electric, 120% Usage | Standard, 120% Usage | Yes | Gas, 120% Usage | 78F | No | 0F | None | Not Applicable | G2600810 | G2600810, G26001004 | None | 290 Rated kWh, 120% Usage | 20 ft^2 | Fiberglass | None | 2 ft | None | data/cambium/LRMER_MidCase_15_2025start,data/cambium/LRMER_LowRECost_15_2025start,data/cambium/LRMER_95DecarbBy2035_15_2025start,data/cambium/LRMER_LowRECost_25_2025start | kg/MWh,kg/MWh,kg/MWh,kg/MWh | /lib/resources/data/cambium/LRMER_MidCase_15_2025start/RFCMc.csv,/lib/resources/data/cambium/LRMER_LowRECost_15_2025start/RFCMc.csv,/lib/resources/data/cambium/LRMER_95DecarbBy2035_15_2025start/RFCMc.csv,/lib/resources/data/cambium/LRMER_LowRECost_25_2025start/RFCMc.csv | lb/MBtu,lb/MBtu,lb/MBtu,lb/MBtu | 195.9,195.9,195.9,195.9 | 147.3,147.3,147.3,147.3 | 177.8,177.8,177.8,177.8 | LRMER_MidCase_15_2025start,LRMER_LowRECost_15_2025start,LRMER_95DecarbBy2035_15_2025start,LRMER_LowRECost_25_2025start | CO2e,CO2e,CO2e,CO2e | 200.0,200.0,200.0,200.0 | 400%+ | RFCMc | Vented Attic | None | None | None | None | None | Single-Family Detached | Single-Family Detached | Single-Family Detached | 2000-2499 | 1500-2499 | Slab | None | 2 | 2 | <8 | Brick, Medium/Dark | Wood Frame | No | Natural Gas | 70F | No | 0F | None | No Exterior Use | Uninsulated | 200% Usage | Room AC, EER 10.7 | 20% Conditioned | Room AC | No | None | No | Fuel Boiler, 80% AFUE | Non-Ducted Heating | Natural Gas Fuel Boiler | None | None | None | No | None | None | None | None | 70000-79999 | 60000-79999 | 60000-99999 | 15 ACH50 | R-30 | None | None | None | Unfinished, Uninsulated | Uninsulated | Wood Stud, Uninsulated | Summer = 0.7, Winter = 0.85 | MISO | 100% Incandescent | 100% Usage | 100% Usage | CR04 | None | None | None | None | None | None | None | None | None | None | None | Cooling Season, 7 days/wk | Left/Right at 15ft | 2 | Northeast | None | 200% | 85% | G26001004 | In metro area, not/partially in principal city | None | None | No | Hour12 | 103 | EF 10.5, 100% Usage | Metal, Dark | Stochastic | 1 | 1 | 2018 | 31 | 12 | 15 | None | MI | Owner | 1 | High | Occupied | <1940 | <1940 | Natural Gas Standard | Natural Gas | Yes | Grand Rapids Kent C | 42.88 | -85.52 | F18 B18 L18 R18 | Double, Clear, Non-metal, Air | 67.9925 | 0.10655 |  | 913.5025 | 1.4315 |  | 33.9962 | 0.053275 |  | 0 | 0 |  | 462.4661 | 0.72473 |  | 109.3155 | 0.17131 |  | 0 | 0 |  | 124.2621 | 0.19473 |  | 0 | 0 | 0 | 0 | 0 | 208.6666 | 0.327 |  | 0 | 2355.9983 | 3.6921 |  | 21.9803 | 0.034445 |  | 4069.2918 | 6.377 |  | 0 | 0 | 0 | 33.4101 | 0.052357 |  | 727.1093 | 1.1394 |  | 0 | 0 | 0 | 0 | 0 | 0 | 0 | 0 | 47768.2398 | 74.8574 |  | 0 | 7159.4332 | 11.2195 |  | 0 | 0 | 976.2197 | 1.5298 |  | 0 | 0 | 0 | 0 | 0 | 65031.8843 | 65031.8843 | 101.9112 |  | 9127.9915 | 9127.9915 | 0 | 55903.8927 | 0 | 1653.9429 | 0 | 12744.9382 | 0 | 3703.2406 | 0 | 12744.9382 | 0 | 3482.0104 | 0 | 12744.9382 | 0 | 3893.7548 | 0 | 12744.9382 | 0 | 14398.8811 | 16448.1788 | 16226.9486 | 16638.693
46946 | 0 | 242.131 | TRUE | 853 | Non-CBSA East North Central | 5A | 5A | Hour14 | 2 | Cold | None | Standard Efficiency | East North Central | East North Central | Midwest | MI, Ann Arbor | Gas, 80% Usage | EnergyStar, 80% Usage | Yes | Electric, 80% Usage | 68F | Yes | 2F | Day and Night Setup -1h | Double-Loaded Interior | G2601610 | G2601610, G26002702 | None | None | 20 ft^2 | Fiberglass | 10% Leakage, R-4 | 2 ft | None | data/cambium/LRMER_MidCase_15_2025start,data/cambium/LRMER_LowRECost_15_2025start,data/cambium/LRMER_95DecarbBy2035_15_2025start,data/cambium/LRMER_LowRECost_25_2025start | kg/MWh,kg/MWh,kg/MWh,kg/MWh | /lib/resources/data/cambium/LRMER_MidCase_15_2025start/RFCMc.csv,/lib/resources/data/cambium/LRMER_LowRECost_15_2025start/RFCMc.csv,/lib/resources/data/cambium/LRMER_95DecarbBy2035_15_2025start/RFCMc.csv,/lib/resources/data/cambium/LRMER_LowRECost_25_2025start/RFCMc.csv | lb/MBtu,lb/MBtu,lb/MBtu,lb/MBtu | 195.9,195.9,195.9,195.9 | 147.3,147.3,147.3,147.3 | 177.8,177.8,177.8,177.8 | LRMER_MidCase_15_2025start,LRMER_LowRECost_15_2025start,LRMER_95DecarbBy2035_15_2025start,LRMER_LowRECost_25_2025start | CO2e,CO2e,CO2e,CO2e | 200.0,200.0,200.0,200.0 | 400%+ | RFCMc | None | Left | None | Top | 4 | None | 3 or 4 Unit | Multifamily with 2-4 Units | Multi-Family with 2 - 4 Units | 750-999 | 0-1499 | Slab | None | 2 | 2 | <8 | Wood, Medium/Dark | Wood Frame | No | Electricity | 70F | Yes | 12F | Night | No Exterior Use | Uninsulated | 50% Usage | AC, SEER 13 | 100% Conditioned | Central AC | Yes | None | No | Electric Furnace, 100% AFUE | Ducted Heating | Electricity Electric Furnace | None | None | None | No | None | None | None | None | 60000-69999 | 60000-79999 | 60000-99999 | 25 ACH50 | None | None | None | None | Finished, R-30 | Uninsulated | Wood Stud, Uninsulated | Summer = 0.7, Winter = 0.85 | MISO | 100% CFL | 100% Usage | 100% Usage | CR04 | None | None | None | None | Gas Grill | None | None | None | None | None | None | Cooling Season, 7 days/wk | 12 | 1 | West | None | 50% | 96% | G26002702 | In metro area, not/partially in principal city | None | None | None | Hour18 | 103 | EF 17.6, 100% Usage | Asphalt Shingles, Medium | Stochastic | 1 | 1 | 2018 | 31 | 12 | 15 | None | MI | Renter | 1 | Low | Occupied | 1960s | 1960-79 | Electric Standard | Electricity | Yes | Ann Arbor Municipal | 42.22 | -83.75 | F6 B6 L6 R6 | Single, Clear, Metal | 67.9925 | 0.27181 |  | 20.808 | 0.083183 |  | 13.4813 | 0.053893 |  | 103.4541 | 0.41357 |  | 1204.5221 | 4.8153 |  | 0 | 0 |  | 0 | 0 |  | 286.3304 | 1.1447 |  | 0 | 11999.2088 | 0 | 0 | 923.1739 | 35.7547 | 0.14293 |  | 0 | 390.3707 | 1.5606 |  | 16.412 | 0.065609 |  | 664.099 | 2.6548 |  | 0 | 0 | 0 | 277.5383 | 1.1095 |  | 434.0383 | 1.7351 |  | 0 | 0 | 0 | 0 | 275.1937 | 0 | 567.3856 | 0 | 0 | 0 |  | 0 | 0 | 0 |  | 0 | 0 | 0 | 0 |  | 0 | 0 | 0 | 0 | 0 | 17279.7634 | 17279.7634 | 69.0785 |  | 16437.184 | 16437.184 | 0 | 842.5793 | 0 | 2860.2011 | 0 | 192.0832 | 0 | 6517.2732 | 0 | 192.0832 | 0 | 6087.6351 | 0 | 192.0832 | 0 | 6841.3033 | 0 | 192.0832 | 0 | 3052.2843 | 6709.3564 | 6279.7183 | 7033.3865
46969 | 0 | 242.131 | TRUE | 3301 | Non-CBSA East North Central | 5A | 5A | Hour11 | 3 | Cold | None | Standard Efficiency | East North Central | East North Central | Midwest | Not in a census Place | Electric, 100% Usage | Standard, 100% Usage | Yes | Electric, 100% Usage | 70F | No | 0F | None | Not Applicable | G2600490 | G2600490, G26001704 | None | None | 20 ft^2 | Fiberglass | 0% Leakage, Uninsulated | 2 ft | None | data/cambium/LRMER_MidCase_15_2025start,data/cambium/LRMER_LowRECost_15_2025start,data/cambium/LRMER_95DecarbBy2035_15_2025start,data/cambium/LRMER_LowRECost_25_2025start | kg/MWh,kg/MWh,kg/MWh,kg/MWh | /lib/resources/data/cambium/LRMER_MidCase_15_2025start/RFCMc.csv,/lib/resources/data/cambium/LRMER_LowRECost_15_2025start/RFCMc.csv,/lib/resources/data/cambium/LRMER_95DecarbBy2035_15_2025start/RFCMc.csv,/lib/resources/data/cambium/LRMER_LowRECost_25_2025start/RFCMc.csv | lb/MBtu,lb/MBtu,lb/MBtu,lb/MBtu | 195.9,195.9,195.9,195.9 | 147.3,147.3,147.3,147.3 | 177.8,177.8,177.8,177.8 | LRMER_MidCase_15_2025start,LRMER_LowRECost_15_2025start,LRMER_95DecarbBy2035_15_2025start,LRMER_LowRECost_25_2025start | CO2e,CO2e,CO2e,CO2e | 200.0,200.0,200.0,200.0 | 400%+ | RFCMc | Vented Attic | None | None | None | None | None | Single-Family Detached | Single-Family Detached | Single-Family Detached | 3000-3999 | 2500-3999 | Heated Basement | 2 Car | 2 | 2 | <8 | None | Brick | No | Electricity | 72F | No | 0F | None | No Exterior Use | Uninsulated | 100% Usage | AC, SEER 13 | 100% Conditioned | Central AC | Yes | None | No | Electric Furnace, 100% AFUE | Ducted Heating | Electricity Electric Furnace | None | None | None | No | None | None | None | None | 100000-119999 | 100000-119999 | 100000-149999 | 6 ACH50 | R-30 | Uninsulated | Wall R-5, Exterior | R-5, Exterior | Unfinished, Uninsulated | None | Brick, 12-in, 3-wythe, R-15 | Summer = 0.7, Winter = 0.85 | MISO | 100% CFL | 100% Usage | 100% Usage | CR04 | None | None | None | None | None | None | None | None | None | None | None | Cooling Season, 7 days/wk | Left/Right at 15ft | 3 | North | None | 100% | 85% | G26001704 | Not/partially in metro area | None | None | No | Hour8 | 103 | EF 10.5, 100% Usage | Composition Shingles | Stochastic | 1 | 1 | 2018 | 31 | 12 | 15 | None | MI | Owner | 1 | Medium | Occupied | 2000s | 2000-09 | Electric Standard | Electricity | Yes | Flint Bishop Intl | 42.97 | -83.75 | F12 B12 L12 R12 | Double, Clear, Metal, Air | 67.9925 | 0.070238 |  | 999.9585 | 1.033 |  | 37.5131 | 0.038752 |  | 353.7368 | 0.36542 |  | 2072.0125 | 2.1404 |  | 0 | 0 |  | 0 | 0 |  | 663.2198 | 0.68512 |  | 0 | 27836.1833 | 0 | 0 | 3670.4221 | 66.2341 | 0.068421 |  | 24.911 | 1062.6757 | 1.0978 |  | 21.9803 | 0.022706 |  | 2573.7501 | 2.6587 |  | 0 | 0 | 0 | 471.2583 | 0.48682 |  | 727.1093 | 0.75112 |  | 0 | 0 | 0 | 0 | 0 | 0 | 0 | 0 | 0 | 0 |  | 0 | 0 | 0 |  | 0 | 0 | 0 | 0 |  | 0 | 0 | 0 | 0 | 0 | 40648.6643 | 40648.6643 | 41.9909 |  | 40648.6643 | 40648.6643 | 0 | 0 | 0 | 7359.7952 | 0 | 0 | 0 | 16638.8772 | 0 | 0 | 0 | 15363.3205 | 0 | 0 | 0 | 17426.2019 | 0 | 0 | 0 | 7359.7952 | 16638.8772 | 15363.3205 | 17426.2019
46986 | 0 | 242.131 | TRUE | 1138 | Non-CBSA East North Central | 6A | 6A | Hour17 | 2 | Cold | None | Standard Efficiency | East North Central | East North Central | Midwest | Not in a census Place | Electric, 80% Usage | EnergyStar, 80% Usage | Yes | Gas, 80% Usage | 75F | Yes | 2F | Night Setback -2h | Double-Loaded Interior | G2601070 | G2601070, G26001100 | None | None | 20 ft^2 | Fiberglass | None | 2 ft | None | data/cambium/LRMER_MidCase_15_2025start,data/cambium/LRMER_LowRECost_15_2025start,data/cambium/LRMER_95DecarbBy2035_15_2025start,data/cambium/LRMER_LowRECost_25_2025start | kg/MWh,kg/MWh,kg/MWh,kg/MWh | /lib/resources/data/cambium/LRMER_MidCase_15_2025start/RFCMc.csv,/lib/resources/data/cambium/LRMER_LowRECost_15_2025start/RFCMc.csv,/lib/resources/data/cambium/LRMER_95DecarbBy2035_15_2025start/RFCMc.csv,/lib/resources/data/cambium/LRMER_LowRECost_25_2025start/RFCMc.csv | lb/MBtu,lb/MBtu,lb/MBtu,lb/MBtu | 195.9,195.9,195.9,195.9 | 147.3,147.3,147.3,147.3 | 177.8,177.8,177.8,177.8 | LRMER_MidCase_15_2025start,LRMER_LowRECost_15_2025start,LRMER_95DecarbBy2035_15_2025start,LRMER_LowRECost_25_2025start | CO2e,CO2e,CO2e,CO2e | 200.0,200.0,200.0,200.0 | 300-400% | RFCMc | None | Not Applicable | None | Top | 2 | None | 2 Unit | Multifamily with 2-4 Units | Multi-Family with 2 - 4 Units | 1000-1499 | 0-1499 | Unheated Basement | None | 2 | 2 | <8 | Brick, Medium/Dark | Wood Frame | No | Natural Gas | 68F | No | 0F | None | No Exterior Use | Uninsulated | 50% Usage | Room AC, EER 10.7 | 60% Conditioned | Room AC | No | None | No | Fuel Wall/Floor Furnace, 60% AFUE | Non-Ducted Heating | Natural Gas Fuel Wall/Floor Furnace | None | None | None | No | None | None | None | None | 60000-69999 | 60000-79999 | 60000-99999 | 20 ACH50 | None | Uninsulated | Uninsulated | Uninsulated | Finished, R-19 | None | Wood Stud, Uninsulated | Summer = 0.7, Winter = 0.85 | MISO | 100% Incandescent | 100% Usage | 100% Usage | CR04 | None | None | None | None | None | None | None | None | None | None | None | Cooling Season, 7 days/wk | 12 | 2 | West | None | 50% | 96% | G26001100 | Not/partially in metro area | None | None | None | Hour5 | 103 | EF 15.9, 100% Usage | Metal, Dark | Stochastic | 1 | 1 | 2018 | 31 | 12 | 15 | None | MI | Renter | 1 | Low | Occupied | 1940s | 1940-59 | Natural Gas Standard | Natural Gas | Yes | Roben Hood | 43.72 | -85.5 | F12 B12 L12 R12 | Single, Clear, Non-metal | 40.7369 | 0.12207 |  | 296.0018 | 0.88696 |  | 17.2912 | 0.051813 |  | 0 | 0 |  | 761.1056 | 2.2806 |  | 0 | 0 |  | 0 | 0 |  | 0 | 0 |  | 0 | 0 | 0 | 0 | 0 | 156.793 | 0.46983 |  | 0 | 1465.0623 | 4.39 |  | 16.412 | 0.049178 |  | 804.4801 | 2.4106 |  | 0 | 0 | 0 | 21.3942 | 0.064107 |  | 480.0504 | 1.4385 |  | 0 | 0 | 0 | 0 | 0 | 0 | 0 | 0 | 31241.9622 | 93.6161 |  | 0 | 2735.2323 | 8.1961 |  | 0 | 0 | 624.8275 | 1.8723 |  | 0 | 0 | 0 | 0 | 0 | 38661.3494 | 38661.3494 | 115.8482 |  | 4059.3274 | 4059.3274 | 0 | 34602.022 | 0 | 737.7254 | 0 | 7888.546 | 0 | 1641.3694 | 0 | 7888.546 | 0 | 1555.1587 | 0 | 7888.546 | 0 | 1724.9955 | 0 | 7888.546 | 0 | 8626.2714 | 9529.9154 | 9443.7047 | 9613.5415
47020 | 0 | 242.131 | TRUE | 2176 | CBSA Detroit-Warren-Dearborn, MI | 5A | 5A | Hour8 | 4 | Cold | None | Standard Efficiency | East North Central | East North Central | Midwest | MI, Detroit | Gas, 80% Usage | EnergyStar, 80% Usage | Yes | Electric, 80% Usage | 70F | No | 0F | None | Not Applicable | G2601630 | G2601630, G26003209 | None | None | 20 ft^2 | Fiberglass | 0% Leakage, Uninsulated | 2 ft | None | data/cambium/LRMER_MidCase_15_2025start,data/cambium/LRMER_LowRECost_15_2025start,data/cambium/LRMER_95DecarbBy2035_15_2025start,data/cambium/LRMER_LowRECost_25_2025start | kg/MWh,kg/MWh,kg/MWh,kg/MWh | /lib/resources/data/cambium/LRMER_MidCase_15_2025start/RFCMc.csv,/lib/resources/data/cambium/LRMER_LowRECost_15_2025start/RFCMc.csv,/lib/resources/data/cambium/LRMER_95DecarbBy2035_15_2025start/RFCMc.csv,/lib/resources/data/cambium/LRMER_LowRECost_25_2025start/RFCMc.csv | lb/MBtu,lb/MBtu,lb/MBtu,lb/MBtu | 195.9,195.9,195.9,195.9 | 147.3,147.3,147.3,147.3 | 177.8,177.8,177.8,177.8 | LRMER_MidCase_15_2025start,LRMER_LowRECost_15_2025start,LRMER_95DecarbBy2035_15_2025start,LRMER_LowRECost_25_2025start | CO2e,CO2e,CO2e,CO2e | 200.0,200.0,200.0,200.0 | 400%+ | RFCMc | Vented Attic | None | None | None | None | None | Single-Family Detached | Single-Family Detached | Single-Family Detached | 2000-2499 | 1500-2499 | Heated Basement | 2 Car | 1 | 1 | <8 | Wood, Medium/Dark | Wood Frame | No | Natural Gas | 67F | Yes | 3F | Day and Night +1h | No Exterior Use | Uninsulated | 50% Usage | Room AC, EER 9.8 | 20% Conditioned | Room AC | Yes | None | No | Fuel Furnace, 80% AFUE | Ducted Heating | Natural Gas Fuel Furnace | None | None | None | No | None | None | None | None | 200000+ | 140000+ | 150000+ | 30 ACH50 | R-7 | Uninsulated | Uninsulated | Uninsulated | Unfinished, Uninsulated | None | Wood Stud, Uninsulated | Summer = 0.7, Winter = 0.85 | MISO | 100% LED | 100% Usage | 100% Usage | CR04 | None | None | EF 12, National Average | None | None | None | None | None | None | None | None | Cooling Season, 7 days/wk | Left/Right at 15ft | 3 | Northeast | None | 50% | 85% | G26003209 | In metro area, principal city | None | None | No | Hour18 | 103 | EF 15.9, 100% Usage | Asphalt Shingles, Medium | Stochastic | 1 | 1 | 2018 | 31 | 12 | 15 | None | MI | Owner | 1 | Low | Occupied | 1950s | 1940-59 | Natural Gas Standard | Natural Gas | Yes | Detroit Metropolita | 42.22 | -83.35 | F15 B15 L15 R15 | Double, Low-E, Non-metal, Air, M-Gain | 67.9925 | 0.10655 |  | 37.5131 | 0.058787 |  | 24.618 | 0.038579 |  | 0 | 0 |  | 962.7385 | 1.5087 |  | 0 | 0 |  | 319.7405 | 0.50106 |  | 1057.9866 | 1.658 |  | 0 | 0 | 0 | 0 | 0 | 34.8755 | 0.054653 |  | 16.7051 | 575.5916 | 0.90201 |  | 21.9803 | 0.034445 |  | 1143.5633 | 1.7921 |  | 0 | 0 | 0 | 377.1825 | 0.59108 |  | 480.0504 | 0.75228 |  | 0 | 0 | 0 | 0 | 498.2208 | 0 | 0 | 0 | 41788.1247 | 65.486 |  | 0 | 3436.8444 | 5.3859 |  | 0 | 0 | 0 | 0 |  | 0 | 0 | 0 | 0 | 0 | 50843.7277 | 50843.7277 | 79.677 |  | 5120.2447 | 5120.2447 | 0 | 45723.1899 | 0 | 926.4819 | 0 | 10423.9772 | 0 | 2073.4306 | 0 | 10423.9772 | 0 | 1957.6144 | 0 | 10423.9772 | 0 | 2162.2771 | 0 | 10423.9772 | 0 | 11350.4591 | 12497.4078 | 12381.5916 | 12586.2543
47032 | 0 | 242.131 | TRUE | 2176 | Non-CBSA East North Central | 5A | 5A | Hour3 | 5 | Cold | None | Standard Efficiency | East North Central | East North Central | Midwest | Not in a census Place | Electric, 80% Usage | EnergyStar, 80% Usage | Yes | Electric, 80% Usage | 78F | No | 0F | None | Not Applicable | G2600050 | G2600050, G26000900 | None | 290 Rated kWh, 80% Usage | 20 ft^2 | Fiberglass | None | 2 ft | None | data/cambium/LRMER_MidCase_15_2025start,data/cambium/LRMER_LowRECost_15_2025start,data/cambium/LRMER_95DecarbBy2035_15_2025start,data/cambium/LRMER_LowRECost_25_2025start | kg/MWh,kg/MWh,kg/MWh,kg/MWh | /lib/resources/data/cambium/LRMER_MidCase_15_2025start/RFCMc.csv,/lib/resources/data/cambium/LRMER_LowRECost_15_2025start/RFCMc.csv,/lib/resources/data/cambium/LRMER_95DecarbBy2035_15_2025start/RFCMc.csv,/lib/resources/data/cambium/LRMER_LowRECost_25_2025start/RFCMc.csv | lb/MBtu,lb/MBtu,lb/MBtu,lb/MBtu | 195.9,195.9,195.9,195.9 | 147.3,147.3,147.3,147.3 | 177.8,177.8,177.8,177.8 | LRMER_MidCase_15_2025start,LRMER_LowRECost_15_2025start,LRMER_95DecarbBy2035_15_2025start,LRMER_LowRECost_25_2025start | CO2e,CO2e,CO2e,CO2e | 200.0,200.0,200.0,200.0 | 200-300% | RFCMc | Vented Attic | None | None | None | None | None | Single-Family Detached | Single-Family Detached | Single-Family Detached | 2000-2499 | 1500-2499 | Slab | None | 1 | 1 | <8 | Vinyl, Light | Brick | No | Electricity | 70F | Yes | 12F | Day and Night +5h | No Exterior Use | Uninsulated | 50% Usage | Room AC, EER 10.7 | 20% Conditioned | Room AC | No | None | Yes | Electric Baseboard, 100% Efficiency | Non-Ducted Heating | Electricity Baseboard | None | None | None | No | None | None | None | None | 45000-49999 | 40000-59999 | 40000-59999 | 8 ACH50 | R-30 | None | None | None | Unfinished, Uninsulated | 2ft R5 Under, Horizontal | Brick, 12-in, 3-wythe, R-15 | Summer = 0.7, Winter = 0.85 | MISO | 100% LED | 100% Usage | 100% Usage | CR04 | None | EF 10.5 | None | None | Gas Grill | None | None | None | None | None | None | Cooling Season, 7 days/wk | Left/Right at 15ft | 2 | Northeast | None | 50% | 85% | G26000900 | Not/partially in metro area | None | None | No | Hour6 | 103 | EF 19.9, 100% Usage | Asphalt Shingles, Medium | Stochastic | 1 | 1 | 2018 | 31 | 12 | 15 | None | MI | Owner | 1 | Low | Occupied | 1990s | 1980-99 | Electric Standard | Electricity | Yes | Tulip City | 42.75 | -86.1 | F12 B12 L12 R12 | Double, Low-E, Non-metal, Air, M-Gain | 67.9925 | 0.10655 |  | 320.0336 | 0.50152 |  | 18.7565 | 0.029393 |  | 0 | 0 |  | 143.0187 | 0.22412 |  | 72.9747 | 0.11436 |  | 0 | 0 |  | 0 | 0 |  | 0 | 11000.7157 | 0 | 0 | 1470.6306 | 34.8755 | 0.054653 |  | 0 | 575.5916 | 0.90201 |  | 27.2556 | 0.042712 |  | 1017.2497 | 1.5941 |  | 0 | 0 | 0 | 324.4297 | 0.50841 |  | 1126.8583 | 1.7659 |  | 0 | 0 | 0 | 0 | 0 | 0 | 828.805 | 0 | 0 | 0 |  | 0 | 0 | 0 |  | 0 | 0 | 0 | 0 |  | 0 | 0 | 0 | 0 | 0 | 17029.4807 | 17029.4807 | 26.6868 |  | 16200.6757 | 16200.6757 | 0 | 828.805 | 0 | 2951.4825 | 0 | 188.9171 | 0 | 6652.0868 | 0 | 188.9171 | 0 | 6119.1452 | 0 | 188.9171 | 0 | 6933.4991 | 0 | 188.9171 | 0 | 3140.3996 | 6841.0039 | 6308.0624 | 7122.4163
47044 | 0 | 242.131 | TRUE | 885 | CBSA Detroit-Warren-Dearborn, MI | 5A | 5A | Hour1 | 3 | Cold | None | Standard Efficiency | East North Central | East North Central | Midwest | Not in a census Place | Gas, 80% Usage | Standard, 80% Usage | Yes | Gas, 80% Usage | 72F | No | 0F | None | Not Applicable | G2601250 | G2601250, G26002902 | None | 318 Rated kWh, 80% Usage | 20 ft^2 | Fiberglass | 20% Leakage, Uninsulated | 2 ft | None | data/cambium/LRMER_MidCase_15_2025start,data/cambium/LRMER_LowRECost_15_2025start,data/cambium/LRMER_95DecarbBy2035_15_2025start,data/cambium/LRMER_LowRECost_25_2025start | kg/MWh,kg/MWh,kg/MWh,kg/MWh | /lib/resources/data/cambium/LRMER_MidCase_15_2025start/RFCMc.csv,/lib/resources/data/cambium/LRMER_LowRECost_15_2025start/RFCMc.csv,/lib/resources/data/cambium/LRMER_95DecarbBy2035_15_2025start/RFCMc.csv,/lib/resources/data/cambium/LRMER_LowRECost_25_2025start/RFCMc.csv | lb/MBtu,lb/MBtu,lb/MBtu,lb/MBtu | 195.9,195.9,195.9,195.9 | 147.3,147.3,147.3,147.3 | 177.8,177.8,177.8,177.8 | LRMER_MidCase_15_2025start,LRMER_LowRECost_15_2025start,LRMER_95DecarbBy2035_15_2025start,LRMER_LowRECost_25_2025start | CO2e,CO2e,CO2e,CO2e | 200.0,200.0,200.0,200.0 | 400%+ | RFCMc | Vented Attic | None | None | None | None | None | Single-Family Detached | Single-Family Detached | Single-Family Detached | 750-999 | 0-1499 | Unheated Basement | None | 1 | 1 | <8 | None | Brick | No | Natural Gas | 75F | No | 0F | None | No Exterior Use | Uninsulated | 50% Usage | AC, SEER 15 | 80% Conditioned | Central AC | Yes | None | No | Fuel Boiler, 80% AFUE | Non-Ducted Heating | Natural Gas Fuel Boiler | None | None | None | No | None | None | None | None | 100000-119999 | 100000-119999 | 100000-149999 | 30 ACH50 | R-19 | Uninsulated | Uninsulated | Uninsulated | Unfinished, Uninsulated | None | Brick, 12-in, 3-wythe, Uninsulated | Summer = 0.7, Winter = 0.85 | MISO | 100% Incandescent | 100% Usage | 100% Usage | CR04 | None | None | EF 12, National Average | None | None | None | None | None | None | None | None | Cooling Season, 7 days/wk | Left/Right at 15ft | 2 | South | None | 50% | 85% | G26002902 | In metro area, not/partially in principal city | None | None | No | Hour16 | 103 | EF 17.6, 100% Usage | Composition Shingles | Stochastic | 1 | 1 | 2018 | 31 | 12 | 15 | None | MI | Renter | 1 | Low | Occupied | 1950s | 1940-59 | Natural Gas Premium | Natural Gas | Yes | Oakland Co Intl | 42.67 | -83.42 | F9 B9 L9 R9 | Single, Clear, Non-metal | 67.9925 | 0.26198 |  | 54.5112 | 0.21004 |  | 22.8595 | 0.08808 |  | 252.3342 | 0.97227 |  | 1198.3676 | 4.6174 |  | 77.9569 | 0.30038 |  | 319.7405 | 1.232 |  | 160.0168 | 0.61656 |  | 0 | 0 | 0 | 0 | 0 | 144.191 | 0.55558 |  | 0 | 1247.8966 | 4.8083 |  | 21.9803 | 0.084693 |  | 852.8368 | 3.2861 |  | 0 | 0 | 0 | 22.2734 | 0.085822 |  | 434.0383 | 1.6724 |  | 0 | 0 | 0 | 0 | 724.7648 | 0 | 0 | 0 | 31313.4715 | 120.6542 |  | 0 | 2558.5104 | 9.8582 |  | 0 | 0 | 650.9108 | 2.508 |  | 0 | 0 | 0 | 0 | 0 | 40124.3602 | 40124.3602 | 154.6035 |  | 4876.9957 | 4876.9957 | 0 | 35247.3645 | 0 | 896.0536 | 0 | 8035.6773 | 0 | 1984.2448 | 0 | 8035.6773 | 0 | 1883.9433 | 0 | 8035.6773 | 0 | 2074.6852 | 0 | 8035.6773 | 0 | 8931.7309 | 10019.9221 | 9919.6206 | 10110.3626
47090 | 0 | 242.131 | TRUE | 1690 | CBSA Detroit-Warren-Dearborn, MI | 5A | 5A | Hour19 | 4 | Cold | None | Standard Efficiency | East North Central | East North Central | Midwest | In another census Place | Gas, 100% Usage | Standard, 100% Usage | Yes | Gas, 100% Usage | 65F | Yes | 5F | Night Setup +2h | Not Applicable | G2601630 | G2601630, G26003206 | None | 290 Rated kWh, 100% Usage | 20 ft^2 | Fiberglass | 20% Leakage, Uninsulated | 2 ft | None | data/cambium/LRMER_MidCase_15_2025start,data/cambium/LRMER_LowRECost_15_2025start,data/cambium/LRMER_95DecarbBy2035_15_2025start,data/cambium/LRMER_LowRECost_25_2025start | kg/MWh,kg/MWh,kg/MWh,kg/MWh | /lib/resources/data/cambium/LRMER_MidCase_15_2025start/RFCMc.csv,/lib/resources/data/cambium/LRMER_LowRECost_15_2025start/RFCMc.csv,/lib/resources/data/cambium/LRMER_95DecarbBy2035_15_2025start/RFCMc.csv,/lib/resources/data/cambium/LRMER_LowRECost_25_2025start/RFCMc.csv | lb/MBtu,lb/MBtu,lb/MBtu,lb/MBtu | 195.9,195.9,195.9,195.9 | 147.3,147.3,147.3,147.3 | 177.8,177.8,177.8,177.8 | LRMER_MidCase_15_2025start,LRMER_LowRECost_15_2025start,LRMER_95DecarbBy2035_15_2025start,LRMER_LowRECost_25_2025start | CO2e,CO2e,CO2e,CO2e | 200.0,200.0,200.0,200.0 | 400%+ | RFCMc | Vented Attic | None | None | None | None | None | Single-Family Detached | Single-Family Detached | Single-Family Detached | 1500-1999 | 1500-2499 | Unheated Basement | None | 2 | 2 | <8 | None | Brick | No | Natural Gas | 68F | No | 0F | None | No Exterior Use | Uninsulated | 100% Usage | AC, SEER 10 | 100% Conditioned | Central AC | Yes | None | No | Fuel Boiler, 80% AFUE | Non-Ducted Heating | Natural Gas Fuel Boiler | None | None | None | No | None | None | None | None | 160000-179999 | 140000+ | 150000+ | 15 ACH50 | R-38 | Uninsulated | Uninsulated | Uninsulated | Unfinished, Uninsulated | None | Brick, 12-in, 3-wythe, Uninsulated | Summer = 0.7, Winter = 0.85 | MISO | 100% CFL | 100% Usage | 100% Usage | CR04 | None | None | EF 12, National Average | None | None | None | None | None | None | None | None | Cooling Season, 7 days/wk | Left/Right at 15ft | 3 | West | None | 100% | 85% | G26003206 | In metro area, not/partially in principal city | None | None | No | Hour7 | 103 | EF 17.6, 100% Usage | Wood Shingles | Stochastic | 1 | 1 | 2018 | 31 | 12 | 15 | None | MI | Owner | 1 | Medium | Occupied | 1950s | 1940-59 | Natural Gas Standard | Natural Gas | Yes | Detroit Metropolita | 42.22 | -83.35 | F15 B15 L15 R15 | Triple, Low-E, Non-metal, Air, L-Gain | 67.9925 | 0.13719 |  | 89.3867 | 0.18036 |  | 37.5131 | 0.075692 |  | 953.0671 | 1.9231 |  | 4478.7121 | 9.0369 |  | 125.7275 | 0.25369 |  | 319.7405 | 0.64516 |  | 126.8998 | 0.25605 |  | 0 | 0 | 0 | 0 | 0 | 46.0122 | 0.092841 |  | 0 | 620.1384 | 1.2513 |  | 21.9803 | 0.044351 |  | 2163.1576 | 4.3647 |  | 0 | 0 | 0 | 32.2378 | 0.065048 |  | 434.0383 | 0.87578 |  | 0 | 0 | 0 | 0 | 1187.2309 | 0 | 0 | 0 | 31578.7009 | 63.718 |  | 0 | 5938.7922 | 11.983 |  | 0 | 0 | 947.2057 | 1.9112 |  | 0 | 0 | 0 | 0 | 0 | 49168.5334 | 49168.5334 | 99.2099 |  | 9516.6038 | 9516.6038 | 0 | 39652.2227 | 0 | 1746.1936 | 0 | 9039.8728 | 0 | 3847.5447 | 0 | 9039.8728 | 0 | 3709.5473 | 0 | 9039.8728 | 0 | 3975.7027 | 0 | 9039.8728 | 0 | 10786.0664 | 12887.4174 | 12749.4201 | 13015.5754
47178 | 0 | 242.131 | TRUE | 2176 | CBSA Detroit-Warren-Dearborn, MI | 5A | 5A | Hour22 | 4 | Cold | None | None | East North Central | East North Central | Midwest | Not in a census Place | Electric, 120% Usage | EnergyStar, 120% Usage | Yes | Electric, 120% Usage | 72F | Yes | 2F | Day and Night Setup | Not Applicable | G2600930 | G2600930, G26002800 | None | None | 20 ft^2 | Fiberglass | 20% Leakage, R-4 | 2 ft | None | data/cambium/LRMER_MidCase_15_2025start,data/cambium/LRMER_LowRECost_15_2025start,data/cambium/LRMER_95DecarbBy2035_15_2025start,data/cambium/LRMER_LowRECost_25_2025start | kg/MWh,kg/MWh,kg/MWh,kg/MWh | /lib/resources/data/cambium/LRMER_MidCase_15_2025start/RFCMc.csv,/lib/resources/data/cambium/LRMER_LowRECost_15_2025start/RFCMc.csv,/lib/resources/data/cambium/LRMER_95DecarbBy2035_15_2025start/RFCMc.csv,/lib/resources/data/cambium/LRMER_LowRECost_25_2025start/RFCMc.csv | lb/MBtu,lb/MBtu,lb/MBtu,lb/MBtu | 195.9,195.9,195.9,195.9 | 147.3,147.3,147.3,147.3 | 177.8,177.8,177.8,177.8 | LRMER_MidCase_15_2025start,LRMER_LowRECost_15_2025start,LRMER_95DecarbBy2035_15_2025start,LRMER_LowRECost_25_2025start | CO2e,CO2e,CO2e,CO2e | 200.0,200.0,200.0,200.0 | 400%+ | RFCMc | Vented Attic | None | None | None | None | None | Single-Family Detached | Single-Family Detached | Single-Family Detached | 2000-2499 | 1500-2499 | Slab | 2 Car | 1 | 1 | <8 | Wood, Medium/Dark | Wood Frame | No | Propane | 78F | No | 0F | None | No Exterior Use | Uninsulated | 200% Usage | AC, SEER 13 | 100% Conditioned | Central AC | Yes | None | No | Fuel Wall/Floor Furnace, 68% AFUE | Non-Ducted Heating | Propane Fuel Wall/Floor Furnace | None | None | None | No | None | None | None | None | 100000-119999 | 100000-119999 | 100000-149999 | 15 ACH50 | R-49 | None | None | None | Unfinished, Uninsulated | 2ft R10 Under, Horizontal | Wood Stud, R-11 | Summer = 0.7, Winter = 0.85 | MISO | 100% CFL | 100% Usage | 100% Usage | CR04 | None | EF 17.6 | None | Gas Fireplace | None | None | None | None | None | None | None | Cooling Season, 7 days/wk | Left/Right at 15ft | 2 | West | None | 200% | 85% | G26002800 | In metro area, not/partially in principal city | None | None | No | Hour18 | 103 | EF 17.6, 100% Usage | Composition Shingles | Stochastic | 1 | 1 | 2018 | 31 | 12 | 15 | None | MI | Owner | 1 | High | Occupied | 1990s | 1980-99 | Electric Standard | Electricity | Yes | Livingston Co | 42.63 | -83.98 | F9 B9 L9 R9 | Double, Clear, Metal, Air | 0 | 0 |  | 480.0504 | 0.75228 |  | 28.1348 | 0.04409 |  | 586.1421 | 0.91854 |  | 2030.9825 | 3.1827 |  | 0 | 0 |  | 0 | 0 |  | 0 | 0 |  | 0 | 0 | 0 | 0 | 4532.3441 | 52.1667 | 0.08175 |  | 24.911 | 753.7788 | 1.1812 |  | 21.9803 | 0.034445 |  | 4069.2918 | 6.377 |  | 0 | 0 | 0 | 486.498 | 0.76239 |  | 868.0765 | 1.3604 |  | 0 | 0 | 0 | 0 | 0 | 1683.1072 | 0 | 0 | 0 | 0 |  | 0 | 0 | 0 |  | 0 | 0 | 0 | 0 |  | 0 | 0 | 39255.6975 | 0 | 0 | 54872.8687 | 54872.8687 | 85.991 |  | 13934.064 | 13934.064 | 0 | 1683.1072 | 39255.6975 | 2474.7229 | 0 | 383.736 | 10802.5649 | 5566.3835 | 0 | 383.736 | 10802.5649 | 5288.4793 | 0 | 383.736 | 10802.5649 | 5796.0305 | 0 | 383.736 | 10802.5649 | 13661.0238 | 16752.6844 | 16474.7801 | 16982.3314
47192 | 0 | 242.131 | TRUE | 617 | Non-CBSA East North Central | 5A | 5A | Hour1 | 1 | Cold | None | Standard Efficiency | East North Central | East North Central | Midwest | In another census Place | Electric, 100% Usage | EnergyStar, 100% Usage | Yes | Electric, 100% Usage | 72F | Yes | 2F | Night Setback -4h | Double-Loaded Interior | G2600450 | G2600450, G26001900 | None | 318 Rated kWh, 100% Usage | 20 ft^2 | Fiberglass | None | 2 ft | None | data/cambium/LRMER_MidCase_15_2025start,data/cambium/LRMER_LowRECost_15_2025start,data/cambium/LRMER_95DecarbBy2035_15_2025start,data/cambium/LRMER_LowRECost_25_2025start | kg/MWh,kg/MWh,kg/MWh,kg/MWh | /lib/resources/data/cambium/LRMER_MidCase_15_2025start/RFCMc.csv,/lib/resources/data/cambium/LRMER_LowRECost_15_2025start/RFCMc.csv,/lib/resources/data/cambium/LRMER_95DecarbBy2035_15_2025start/RFCMc.csv,/lib/resources/data/cambium/LRMER_LowRECost_25_2025start/RFCMc.csv | lb/MBtu,lb/MBtu,lb/MBtu,lb/MBtu | 195.9,195.9,195.9,195.9 | 147.3,147.3,147.3,147.3 | 177.8,177.8,177.8,177.8 | LRMER_MidCase_15_2025start,LRMER_LowRECost_15_2025start,LRMER_95DecarbBy2035_15_2025start,LRMER_LowRECost_25_2025start | CO2e,CO2e,CO2e,CO2e | 200.0,200.0,200.0,200.0 | 0-100% | RFCMc | None | Middle | None | Top | 183 | None | 50 or more Unit | Multifamily with 5+ units, 1-3 stories | Multi-Family with 5+ Units | 500-749 | 0-1499 | Slab | None | 2 | 2 | <8 | None | Brick | No | Natural Gas | 75F | Yes | 6F | Night -5h | No Exterior Use | Uninsulated | 100% Usage | Room AC, EER 9.8 | 40% Conditioned | Room AC | No | None | No | Fuel Boiler, 80% AFUE | Non-Ducted Heating | Natural Gas Fuel Boiler | None | None | None | No | None | None | None | None | <10000 | <20000 | <20000 | 30 ACH50 | None | None | None | None | Finished, R-30 | Uninsulated | Brick, 12-in, 3-wythe, R-7 | Summer = 0.7, Winter = 0.85 | MISO | 100% CFL | 100% Usage | 100% Usage | CR04 | None | None | None | None | None | None | None | None | None | None | None | Cooling Season, 7 days/wk | 27 | 1 | West | None | 100% | 89% | G26001900 | In metro area, not/partially in principal city | None | None | None | Hour18 | 103 | EF 17.6, 100% Usage | Asphalt Shingles, Medium | Stochastic | 1 | 1 | 2018 | 31 | 12 | 15 | None | MI | Renter | 1 | Medium | Occupied | 1970s | 1960-79 | Natural Gas Standard | Natural Gas | No | Lansing Capital Cit | 42.78 | -84.58 | F15 B15 L15 R15 | Single, Clear, Metal | 67.9925 | 0.37578 |  | 289.8473 | 1.6019 |  | 16.9981 | 0.093944 |  | 0 | 0 |  | 379.8201 | 2.0992 |  | 64.7687 | 0.35796 |  | 0 | 0 |  | 132.7612 | 0.73374 |  | 0 | 0 | 0 | 0 | 0 | 32.824 | 0.18141 |  | 0 | 325.602 | 1.7995 |  | 16.412 | 0.090705 |  | 1151.4762 | 6.3639 |  | 0 | 0 | 0 | 346.9961 | 1.9178 |  | 434.0383 | 2.3988 |  | 0 | 0 | 0 | 0 | 0 | 0 | 0 | 0 | 9550.0139 | 52.7805 |  | 0 | 3009.5468 | 16.633 |  | 0 | 0 | 0 | 0 |  | 0 | 0 | 0 | 0 | 0 | 15818.8041 | 15818.8041 | 87.4265 |  | 3258.9503 | 3258.9503 | 0 | 12559.5607 | 0 | 576.1997 | 0 | 2863.339 | 0 | 1304.3693 | 0 | 2863.339 | 0 | 1234.0293 | 0 | 2863.339 | 0 | 1359.0213 | 0 | 2863.339 | 0 | 3439.5388 | 4167.7083 | 4097.3684 | 4222.3603
47288 | 0 | 242.131 | TRUE | 3301 | Non-CBSA East North Central | 6A | 6A | Hour0 | 4 | Cold | None | Standard Efficiency | East North Central | East North Central | Midwest | In another census Place | Electric, 100% Usage | EnergyStar, 100% Usage | Yes | Gas, 100% Usage | 75F | Yes | 2F | Day Setup -1h | Not Applicable | G2600290 | G2600290, G26000400 | None | None | 20 ft^2 | Fiberglass | 10% Leakage, R-8 | 2 ft | None | data/cambium/LRMER_MidCase_15_2025start,data/cambium/LRMER_LowRECost_15_2025start,data/cambium/LRMER_95DecarbBy2035_15_2025start,data/cambium/LRMER_LowRECost_25_2025start | kg/MWh,kg/MWh,kg/MWh,kg/MWh | /lib/resources/data/cambium/LRMER_MidCase_15_2025start/RFCMc.csv,/lib/resources/data/cambium/LRMER_LowRECost_15_2025start/RFCMc.csv,/lib/resources/data/cambium/LRMER_95DecarbBy2035_15_2025start/RFCMc.csv,/lib/resources/data/cambium/LRMER_LowRECost_25_2025start/RFCMc.csv | lb/MBtu,lb/MBtu,lb/MBtu,lb/MBtu | 195.9,195.9,195.9,195.9 | 147.3,147.3,147.3,147.3 | 177.8,177.8,177.8,177.8 | LRMER_MidCase_15_2025start,LRMER_LowRECost_15_2025start,LRMER_95DecarbBy2035_15_2025start,LRMER_LowRECost_25_2025start | CO2e,CO2e,CO2e,CO2e | 200.0,200.0,200.0,200.0 | 300-400% | RFCMc | Vented Attic | None | None | None | None | None | Single-Family Detached | Single-Family Detached | Single-Family Detached | 3000-3999 | 2500-3999 | Slab | 2 Car | 2 | 2 | <8 | Vinyl, Light | Brick | No | Natural Gas | 68F | No | 0F | None | No Exterior Use | Uninsulated | 100% Usage | AC, SEER 13 | 60% Conditioned | Central AC | Yes | None | No | Fuel Furnace, 80% AFUE | Ducted Heating | Natural Gas Fuel Furnace | None | None | None | No | None | None | None | None | 100000-119999 | 100000-119999 | 100000-149999 | 10 ACH50 | R-30 | None | None | None | Unfinished, Uninsulated | 2ft R10 Perimeter, Vertical | Brick, 12-in, 3-wythe, R-19 | Summer = 0.7, Winter = 0.85 | MISO | 100% LED | 100% Usage | 100% Usage | CR04 | None | EF 17.6 | None | None | None | None | None | None | None | None | None | Cooling Season, 7 days/wk | Left/Right at 15ft | 6 | North | None | 100% | 85% | G26000400 | Not/partially in metro area | None | None | No | Hour7 | 103 | EF 17.6, 100% Usage | Composition Shingles | Stochastic | 1 | 1 | 2018 | 31 | 12 | 15 | None | MI | Owner | 1 | Medium | Occupied | 2000s | 2000-09 | Natural Gas Standard | Natural Gas | Yes | Charlevoix Muni | 45.31 | -85.27 | F15 B15 L15 R15 | Double, Low-E, Non-metal, Air, M-Gain | 40.7369 | 0.042082 |  | 897.6767 | 0.92732 |  | 52.4597 | 0.054192 |  | 41.6161 | 0.04299 |  | 599.0373 | 0.61882 |  | 0 | 0 |  | 0 | 0 |  | 1193.0923 | 1.2325 |  | 0 | 0 | 0 | 0 | 0 | 44.2537 | 0.045715 |  | 16.7051 | 811.5138 | 0.83831 |  | 21.9803 | 0.022706 |  | 3331.0458 | 3.441 |  | 0 | 0 | 0 | 46.0122 | 0.047531 |  | 868.0765 | 0.89674 |  | 0 | 0 | 0 | 0 | 0 | 0 | 0 | 0 | 47123.7766 | 48.6798 |  | 0 | 9346.0364 | 9.6546 |  | 0 | 0 | 1348.42 | 1.3929 |  | 0 | 0 | 0 | 0 | 0 | 65782.4393 | 65782.4393 | 67.9546 |  | 7963.9133 | 7963.9133 | 0 | 57818.233 | 0 | 1426.3475 | 0 | 13181.3798 | 0 | 3220.4777 | 0 | 13181.3798 | 0 | 3023.4925 | 0 | 13181.3798 | 0 | 3356.9931 | 0 | 13181.3798 | 0 | 14607.7273 | 16401.8575 | 16204.8723 | 16538.3729
47310 | 0 | 242.131 | TRUE | 1220 | Non-CBSA East North Central | 5A | 5A | Hour3 | 3 | Cold | None | Standard Efficiency | East North Central | East North Central | Midwest | In another census Place | Gas, 120% Usage | Standard, 120% Usage | Yes | Gas, 120% Usage | 70F | Yes | 2F | Day Setup and Night Setback -2h | Not Applicable | G2601390 | G2601390, G26000802 | None | None | 20 ft^2 | Fiberglass | 10% Leakage, R-4 | 2 ft | None | data/cambium/LRMER_MidCase_15_2025start,data/cambium/LRMER_LowRECost_15_2025start,data/cambium/LRMER_95DecarbBy2035_15_2025start,data/cambium/LRMER_LowRECost_25_2025start | kg/MWh,kg/MWh,kg/MWh,kg/MWh | /lib/resources/data/cambium/LRMER_MidCase_15_2025start/RFCMc.csv,/lib/resources/data/cambium/LRMER_LowRECost_15_2025start/RFCMc.csv,/lib/resources/data/cambium/LRMER_95DecarbBy2035_15_2025start/RFCMc.csv,/lib/resources/data/cambium/LRMER_LowRECost_25_2025start/RFCMc.csv | lb/MBtu,lb/MBtu,lb/MBtu,lb/MBtu | 195.9,195.9,195.9,195.9 | 147.3,147.3,147.3,147.3 | 177.8,177.8,177.8,177.8 | LRMER_MidCase_15_2025start,LRMER_LowRECost_15_2025start,LRMER_95DecarbBy2035_15_2025start,LRMER_LowRECost_25_2025start | CO2e,CO2e,CO2e,CO2e | 200.0,200.0,200.0,200.0 | 200-300% | RFCMc | Vented Attic | None | None | None | None | None | Single-Family Detached | Single-Family Detached | Single-Family Detached | 1000-1499 | 0-1499 | Slab | None | 1 | 1 | <8 | Brick, Medium/Dark | Wood Frame | No | Natural Gas | 70F | Yes | 3F | Night -2h | No Exterior Use | Uninsulated | 200% Usage | AC, SEER 15 | 100% Conditioned | Central AC | Yes | None | No | Fuel Furnace, 80% AFUE | Ducted Heating | Natural Gas Fuel Furnace | None | None | None | No | None | None | None | None | 80000-99999 | 80000-99999 | 60000-99999 | 40 ACH50 | R-19 | None | None | None | Unfinished, Uninsulated | Uninsulated | Wood Stud, Uninsulated | Summer = 0.7, Winter = 0.85 | MISO | 100% CFL | 100% Usage | 100% Usage | CR04 | None | EF 17.6 | None | None | None | None | Electric | None | None | None | None | Cooling Season, 7 days/wk | Left/Right at 15ft | 5 | South | None | 200% | 85% | G26000802 | In metro area, not/partially in principal city | None | None | No | Hour7 | 103 | EF 17.6, 100% Usage | Composition Shingles | Stochastic | 1 | 1 | 2018 | 31 | 12 | 15 | None | MI | Owner | 1 | High | Occupied | 1950s | 1940-59 | Natural Gas Standard | Natural Gas | Yes | Tulip City | 42.75 | -86.1 | F9 B9 L9 R9 | Double, Low-E, Non-metal, Air, M-Gain | 67.9925 | 0.19004 |  | 157.9653 | 0.44153 |  | 66.2341 | 0.18513 |  | 261.1263 | 0.72987 |  | 2688.0479 | 7.5133 |  | 0 | 0 |  | 0 | 0 |  | 935.4829 | 2.6148 |  | 0 | 0 | 1266.3601 | 1251.1204 | 0 | 40.1507 | 0.11222 |  | 0 | 491.1871 | 1.3729 |  | 21.9803 | 0.061437 |  | 5095.9198 | 14.2435 |  | 0 | 0 | 0 | 49.8221 | 0.13926 |  | 868.0765 | 2.4263 |  | 0 | 0 | 0 | 0 | 2100.4404 | 0 | 0 | 0 | 36929.5925 | 103.2212 |  | 0 | 14298.9375 | 39.9667 |  | 0 | 0 | 1457.7355 | 4.0745 |  | 0 | 0 | 0 | 0 | 0 | 68048.4648 | 68048.4648 | 190.201 |  | 13261.4659 | 13261.4659 | 0 | 54786.7058 | 0 | 2417.5702 | 0 | 12490.2597 | 0 | 5399.6842 | 0 | 12490.2597 | 0 | 5099.6973 | 0 | 12490.2597 | 0 | 5628.9425 | 0 | 12490.2597 | 0 | 14907.8299 | 17889.9439 | 17589.9569 | 18119.2022
47313 | 0 | 242.131 | TRUE | 3301 | CBSA Detroit-Warren-Dearborn, MI | 5A | 5A | Hour17 | 3 | Cold | None | Standard Efficiency | East North Central | East North Central | Midwest | MI, Royal Oak | Electric, 100% Usage | Standard, 100% Usage | Yes | Electric, 100% Usage | 68F | No | 0F | None | Not Applicable | G2601250 | G2601250, G26002908 | None | None | 20 ft^2 | Fiberglass | 30% Leakage, Uninsulated | 2 ft | None | data/cambium/LRMER_MidCase_15_2025start,data/cambium/LRMER_LowRECost_15_2025start,data/cambium/LRMER_95DecarbBy2035_15_2025start,data/cambium/LRMER_LowRECost_25_2025start | kg/MWh,kg/MWh,kg/MWh,kg/MWh | /lib/resources/data/cambium/LRMER_MidCase_15_2025start/RFCMc.csv,/lib/resources/data/cambium/LRMER_LowRECost_15_2025start/RFCMc.csv,/lib/resources/data/cambium/LRMER_95DecarbBy2035_15_2025start/RFCMc.csv,/lib/resources/data/cambium/LRMER_LowRECost_25_2025start/RFCMc.csv | lb/MBtu,lb/MBtu,lb/MBtu,lb/MBtu | 195.9,195.9,195.9,195.9 | 147.3,147.3,147.3,147.3 | 177.8,177.8,177.8,177.8 | LRMER_MidCase_15_2025start,LRMER_LowRECost_15_2025start,LRMER_95DecarbBy2035_15_2025start,LRMER_LowRECost_25_2025start | CO2e,CO2e,CO2e,CO2e | 200.0,200.0,200.0,200.0 | 400%+ | RFCMc | Vented Attic | None | None | None | None | None | Single-Family Detached | Single-Family Detached | Single-Family Detached | 3000-3999 | 2500-3999 | Vented Crawlspace | None | 2 | 2 | <8 | None | Brick | No | Natural Gas | 65F | No | 0F | None | No Exterior Use | Uninsulated | 100% Usage | Room AC, EER 12.0 | 60% Conditioned | Room AC | Yes | None | No | Fuel Furnace, 80% AFUE | Ducted Heating | Natural Gas Fuel Furnace | None | None | None | No | None | None | None | None | 120000-139999 | 120000-139999 | 100000-149999 | 8 ACH50 | R-19 | Uninsulated | Uninsulated | Uninsulated | Unfinished, Uninsulated | None | Brick, 12-in, 3-wythe, Uninsulated | Summer = 0.7, Winter = 0.85 | MISO | 100% Incandescent | 100% Usage | 100% Usage | CR04 | None | None | None | None | None | None | None | None | None | None | None | Cooling Season, 7 days/wk | Left/Right at 15ft | 4 | West | None | 100% | 85% | G26002908 | In metro area, not/partially in principal city | None | None | No | Hour9 | 103 | EF 19.9, 100% Usage | Slate | Stochastic | 1 | 1 | 2018 | 31 | 12 | 15 | None | MI | Owner | 1 | Medium | Occupied | <1940 | <1940 | Natural Gas Standard | Natural Gas | Yes | Oakland Co Intl | 42.67 | -83.42 | F9 B9 L9 R9 | Double, Clear, Non-metal, Air | 67.9925 | 0.070238 |  | 1237.053 | 1.2779 |  | 46.3052 | 0.047834 |  | 0 | 0 |  | 2199.2053 | 2.2718 |  | 0 | 0 |  | 0 | 0 |  | 1529.2448 | 1.5797 |  | 0 | 0 | 0 | 0 | 0 | 264.9362 | 0.27368 |  | 0 | 3321.6675 | 3.4313 |  | 21.9803 | 0.022706 |  | 2826.3774 | 2.9197 |  | 0 | 0 | 0 | 537.1993 | 0.55494 |  | 400.042 | 0.41325 |  | 0 | 0 | 0 | 0 | 0 | 0 | 0 | 0 | 59812.2885 | 61.7873 |  | 0 | 7054.2207 | 7.2872 |  | 0 | 0 | 0 | 0 |  | 0 | 0 | 0 | 0 | 0 | 79318.5128 | 79318.5128 | 81.9376 |  | 12452.0036 | 12452.0036 | 0 | 66866.5092 | 0 | 2229.3112 | 0 | 15244.1863 | 0 | 5007.5473 | 0 | 15244.1863 | 0 | 4739.4887 | 0 | 15244.1863 | 0 | 5214.6984 | 0 | 15244.1863 | 0 | 17473.4976 | 20251.7336 | 19983.675 | 20458.8847
47317 | 0 | 242.131 | TRUE | 1220 | CBSA Detroit-Warren-Dearborn, MI | 5A | 5A | Hour21 | 3 | Cold | None | None | East North Central | East North Central | Midwest | Not in a census Place | Gas, 120% Usage | EnergyStar, 120% Usage | Yes | Electric, 120% Usage | 72F | Yes | 2F | Night Setup +2h | Not Applicable | G2601250 | G2601250, G26002906 | None | 290 Rated kWh, 120% Usage | 20 ft^2 | Fiberglass | 0% Leakage, Uninsulated | 2 ft | None | data/cambium/LRMER_MidCase_15_2025start,data/cambium/LRMER_LowRECost_15_2025start,data/cambium/LRMER_95DecarbBy2035_15_2025start,data/cambium/LRMER_LowRECost_25_2025start | kg/MWh,kg/MWh,kg/MWh,kg/MWh | /lib/resources/data/cambium/LRMER_MidCase_15_2025start/RFCMc.csv,/lib/resources/data/cambium/LRMER_LowRECost_15_2025start/RFCMc.csv,/lib/resources/data/cambium/LRMER_95DecarbBy2035_15_2025start/RFCMc.csv,/lib/resources/data/cambium/LRMER_LowRECost_25_2025start/RFCMc.csv | lb/MBtu,lb/MBtu,lb/MBtu,lb/MBtu | 195.9,195.9,195.9,195.9 | 147.3,147.3,147.3,147.3 | 177.8,177.8,177.8,177.8 | LRMER_MidCase_15_2025start,LRMER_LowRECost_15_2025start,LRMER_95DecarbBy2035_15_2025start,LRMER_LowRECost_25_2025start | CO2e,CO2e,CO2e,CO2e | 200.0,200.0,200.0,200.0 | 300-400% | RFCMc | Vented Attic | None | None | None | None | None | Single-Family Detached | Single-Family Detached | Single-Family Detached | 1000-1499 | 0-1499 | Heated Basement | None | 1 | 1 | <8 | Brick, Medium/Dark | Wood Frame | No | Natural Gas | 67F | Yes | 6F | Night +4h | No Exterior Use | Uninsulated | 200% Usage | AC, SEER 13 | 100% Conditioned | Central AC | Yes | None | No | Fuel Furnace, 92.5% AFUE | Ducted Heating | Natural Gas Fuel Furnace | None | None | None | No | None | None | None | None | 80000-99999 | 80000-99999 | 60000-99999 | 10 ACH50 | R-13 | Uninsulated | Uninsulated | Uninsulated | Unfinished, Uninsulated | None | Wood Stud, Uninsulated | Summer = 0.7, Winter = 0.85 | MISO | 100% Incandescent | 100% Usage | 100% Usage | CR04 | None | None | None | None | None | None | None | None | None | None | Typical Efficiency | Cooling Season, 7 days/wk | Left/Right at 15ft | 3 | West | None | 200% | 85% | G26002906 | In metro area, not/partially in principal city | None | None | No | Hour7 | 103 | EF 17.6, 100% Usage | Composition Shingles | Stochastic | 1 | 1 | 2018 | 31 | 12 | 15 | None | MI | Renter | 1 | High | Occupied | 1950s | 1940-59 | Natural Gas Standard | Natural Gas | Yes | Oakland Co Intl | 42.67 | -83.42 | F12 B12 L12 R12 | Double, Clear, Non-metal, Air | 0 | 0 |  | 56.2696 | 0.15728 |  | 36.6339 | 0.10239 |  | 400.9212 | 1.1206 |  | 2097.8027 | 5.8635 |  | 150.9316 | 0.42187 |  | 0 | 0 |  | 306.2593 | 0.85602 |  | 0 | 0 | 0 | 0 | 0 | 160.896 | 0.44972 |  | 0 | 1535.3993 | 4.2916 |  | 21.9803 | 0.061437 |  | 4086.2899 | 11.4215 |  | 0 | 0 | 0 | 565.6272 | 1.581 |  | 434.0383 | 1.2132 |  | 383.63 | 0 | 0 | 0 | 747.3312 | 0 | 0 | 0 | 13807.1642 | 38.5922 |  | 0 | 9626.5054 | 26.9069 |  | 0 | 0 | 0 | 0 |  | 0 | 0 | 0 | 0 | 0 | 34418.2665 | 34418.2665 | 96.2019 |  | 10236.9725 | 10236.9725 | 0 | 24181.294 | 0 | 1858.6265 | 0 | 5512.8074 | 0 | 4144.5374 | 0 | 5512.8074 | 0 | 3931.8734 | 0 | 5512.8074 | 0 | 4324.7198 | 0 | 5512.8074 | 0 | 7371.4339 | 9657.3449 | 9444.6808 | 9837.5272
47349 | 0 | 242.131 | TRUE | 1690 | CBSA Detroit-Warren-Dearborn, MI | 5A | 5A | Hour21 | 4 | Cold | None | Standard Efficiency | East North Central | East North Central | Midwest | Not in a census Place | Gas, 100% Usage | EnergyStar, 100% Usage | Yes | Electric, 100% Usage | 78F | Yes | 5F | Night Setback -3h | Not Applicable | G2601630 | G2601630, G26003201 | None | None | 20 ft^2 | Fiberglass | 20% Leakage, Uninsulated | 2 ft | None | data/cambium/LRMER_MidCase_15_2025start,data/cambium/LRMER_LowRECost_15_2025start,data/cambium/LRMER_95DecarbBy2035_15_2025start,data/cambium/LRMER_LowRECost_25_2025start | kg/MWh,kg/MWh,kg/MWh,kg/MWh | /lib/resources/data/cambium/LRMER_MidCase_15_2025start/RFCMc.csv,/lib/resources/data/cambium/LRMER_LowRECost_15_2025start/RFCMc.csv,/lib/resources/data/cambium/LRMER_95DecarbBy2035_15_2025start/RFCMc.csv,/lib/resources/data/cambium/LRMER_LowRECost_25_2025start/RFCMc.csv | lb/MBtu,lb/MBtu,lb/MBtu,lb/MBtu | 195.9,195.9,195.9,195.9 | 147.3,147.3,147.3,147.3 | 177.8,177.8,177.8,177.8 | LRMER_MidCase_15_2025start,LRMER_LowRECost_15_2025start,LRMER_95DecarbBy2035_15_2025start,LRMER_LowRECost_25_2025start | CO2e,CO2e,CO2e,CO2e | 200.0,200.0,200.0,200.0 | 400%+ | RFCMc | Vented Attic | None | None | None | None | None | Single-Family Detached | Single-Family Detached | Single-Family Detached | 1500-1999 | 1500-2499 | Vented Crawlspace | 2 Car | 1 | 1 | <8 | None | Brick | No | Natural Gas | 70F | No | 0F | None | No Exterior Use | Uninsulated | 100% Usage | None | None | None | Yes | None | No | Fuel Furnace, 80% AFUE | Ducted Heating | Natural Gas Fuel Furnace | None | None | None | No | None | None | None | None | 100000-119999 | 100000-119999 | 100000-149999 | 20 ACH50 | R-13 | Uninsulated | Uninsulated | Uninsulated | Unfinished, Uninsulated | None | Brick, 12-in, 3-wythe, Uninsulated | Summer = 0.7, Winter = 0.85 | MISO | 100% CFL | 100% Usage | 100% Usage | CR04 | None | EF 10.5 | EF 12, National Average | None | None | None | None | None | None | None | None | Cooling Season, 7 days/wk | Left/Right at 15ft | 2 | Northwest | None | 100% | 85% | G26003201 | In metro area, not/partially in principal city | None | None | No | Hour14 | 103 | EF 6.7, 100% Usage | Composition Shingles | Stochastic | 1 | 1 | 2018 | 31 | 12 | 15 | None | MI | Owner | 1 | Medium | Occupied | 1960s | 1960-79 | Natural Gas Standard | Natural Gas | Yes | Detroit Metropolita | 42.22 | -83.35 | F18 B18 L18 R18 | Double, Clear, Non-metal, Air, Exterior Clear Storm | 67.9925 | 0.13719 |  | 35.7547 | 0.072144 |  | 23.4457 | 0.047308 |  | 0 | 0 |  | 0 | 0 |  | 0 | 0 |  | 319.7405 | 0.64516 |  | 1252.5858 | 2.5274 |  | 0 | 0 | 0 | 0 | 0 | 46.0122 | 0.092841 |  | 24.911 | 620.1384 | 1.2513 |  | 21.9803 | 0.044351 |  | 1910.5303 | 3.855 |  | 0 | 0 | 0 | 405.6104 | 0.81842 |  | 2082.8561 | 4.2027 |  | 0 | 0 | 0 | 0 | 475.0682 | 0 | 0 | 0 | 49461.3114 | 99.8006 |  | 0 | 3933.5999 | 7.937 |  | 0 | 0 | 0 | 0 |  | 0 | 0 | 0 | 0 | 0 | 60682.1235 | 60682.1235 | 122.4414 |  | 6811.8509 | 6811.8509 | 0 | 53869.9795 | 0 | 1221.7823 | 0 | 12281.2715 | 0 | 2767.9318 | 0 | 12281.2715 | 0 | 2583.7751 | 0 | 12281.2715 | 0 | 2891.606 | 0 | 12281.2715 | 0 | 13503.0539 | 15049.2033 | 14865.0466 | 15172.8775
47353 | 0 | 242.131 | TRUE | 1690 | CBSA Detroit-Warren-Dearborn, MI | 5A | 5A | Hour22 | 3 | Cold | None | None | East North Central | East North Central | Midwest | MI, Detroit | Electric, 100% Usage | Standard, 100% Usage | Yes | Electric, 100% Usage | 78F | Yes | 2F | Night Setback +4h | Not Applicable | G2601630 | G2601630, G26003212 | None | None | 20 ft^2 | Fiberglass | 30% Leakage, Uninsulated | 2 ft | None | data/cambium/LRMER_MidCase_15_2025start,data/cambium/LRMER_LowRECost_15_2025start,data/cambium/LRMER_95DecarbBy2035_15_2025start,data/cambium/LRMER_LowRECost_25_2025start | kg/MWh,kg/MWh,kg/MWh,kg/MWh | /lib/resources/data/cambium/LRMER_MidCase_15_2025start/RFCMc.csv,/lib/resources/data/cambium/LRMER_LowRECost_15_2025start/RFCMc.csv,/lib/resources/data/cambium/LRMER_95DecarbBy2035_15_2025start/RFCMc.csv,/lib/resources/data/cambium/LRMER_LowRECost_25_2025start/RFCMc.csv | lb/MBtu,lb/MBtu,lb/MBtu,lb/MBtu | 195.9,195.9,195.9,195.9 | 147.3,147.3,147.3,147.3 | 177.8,177.8,177.8,177.8 | LRMER_MidCase_15_2025start,LRMER_LowRECost_15_2025start,LRMER_95DecarbBy2035_15_2025start,LRMER_LowRECost_25_2025start | CO2e,CO2e,CO2e,CO2e | 200.0,200.0,200.0,200.0 | 200-300% | RFCMc | Vented Attic | None | None | None | None | None | Single-Family Detached | Single-Family Detached | Single-Family Detached | 1500-1999 | 1500-2499 | Unheated Basement | 2 Car | 2 | 2 | <8 | Wood, Medium/Dark | Wood Frame | No | Natural Gas | 55F | Yes | 3F | Night +2h | No Exterior Use | Uninsulated | 100% Usage | Room AC, EER 9.8 | 20% Conditioned | Room AC | Yes | None | No | Fuel Furnace, 92.5% AFUE | Ducted Heating | Natural Gas Fuel Furnace | None | None | None | No | None | None | None | None | 35000-39999 | 20000-39999 | 20000-39999 | 20 ACH50 | R-13 | Uninsulated | Uninsulated | Uninsulated | Unfinished, Uninsulated | None | Wood Stud, Uninsulated | Summer = 0.7, Winter = 0.85 | MISO | 100% LED | 100% Usage | 100% Usage | CR04 | None | None | EF 12, National Average | None | None | None | None | None | None | None | None | Cooling Season, 7 days/wk | Left/Right at 15ft | 1 | South | None | 100% | 85% | G26003212 | In metro area, principal city | None | None | No | Hour17 | 103 | EF 17.6, 100% Usage | Metal, Dark | Stochastic | 1 | 1 | 2018 | 31 | 12 | 15 | None | MI | Owner | 1 | Medium | Vacant | <1940 | <1940 | Natural Gas Standard | Natural Gas | Yes | Detroit Metropolita | 42.22 | -83.35 | F12 B12 L12 R12 | Double, Clear, Non-metal, Air | 0 | 0 |  | 0 | 0 |  | 0 | 0 |  | 0 | 0 |  | 325.0158 | 0.6558 |  | 0 | 0 |  | 319.7405 | 0.64516 |  | 453.9671 | 0.91599 |  | 0 | 0 | 0 | 0 | 0 | 0 | 0 |  | 0 | 0 | 0 |  | 21.9803 | 0.044351 |  | 0 | 0 |  | 0 | 0 | 0 | 0 | 0 |  | 434.0383 | 0.87578 |  | 0 | 0 | 0 | 0 | 0 | 0 | 0 | 0 | 20684.9561 | 41.7371 |  | 0 | 1408.2065 | 2.8414 |  | 0 | 0 | 0 | 0 |  | 0 | 0 | 0 | 0 | 0 | 23647.9046 | 23647.9046 | 47.7156 |  | 1554.742 | 1554.742 | 0 | 22093.1626 | 0 | 283.058 | 0 | 5036.7768 | 0 | 629.7459 | 0 | 5036.7768 | 0 | 595.9664 | 0 | 5036.7768 | 0 | 655.2192 | 0 | 5036.7768 | 0 | 5319.8347 | 5666.5226 | 5632.7432 | 5691.9959
47390 | 0 | 242.131 | TRUE | 1690 | Non-CBSA East North Central | 5A | 5A | Hour3 | 3 | Cold | None | Standard Efficiency | East North Central | East North Central | Midwest | Not in a census Place | Electric, 80% Usage | EnergyStar, 80% Usage | Yes | Gas, 80% Usage | 80F | No | 0F | None | Not Applicable | G2600270 | G2600270, G26002300 | None | 290 Rated kWh, 80% Usage | 20 ft^2 | Fiberglass | 0% Leakage, Uninsulated | 2 ft | None | data/cambium/LRMER_MidCase_15_2025start,data/cambium/LRMER_LowRECost_15_2025start,data/cambium/LRMER_95DecarbBy2035_15_2025start,data/cambium/LRMER_LowRECost_25_2025start | kg/MWh,kg/MWh,kg/MWh,kg/MWh | /lib/resources/data/cambium/LRMER_MidCase_15_2025start/RFCMc.csv,/lib/resources/data/cambium/LRMER_LowRECost_15_2025start/RFCMc.csv,/lib/resources/data/cambium/LRMER_95DecarbBy2035_15_2025start/RFCMc.csv,/lib/resources/data/cambium/LRMER_LowRECost_25_2025start/RFCMc.csv | lb/MBtu,lb/MBtu,lb/MBtu,lb/MBtu | 195.9,195.9,195.9,195.9 | 147.3,147.3,147.3,147.3 | 177.8,177.8,177.8,177.8 | LRMER_MidCase_15_2025start,LRMER_LowRECost_15_2025start,LRMER_95DecarbBy2035_15_2025start,LRMER_LowRECost_25_2025start | CO2e,CO2e,CO2e,CO2e | 200.0,200.0,200.0,200.0 | 400%+ | RFCMc | Vented Attic | None | None | None | None | None | Single-Family Detached | Single-Family Detached | Single-Family Detached | 1500-1999 | 1500-2499 | Heated Basement | 2 Car | 2 | 2 | <8 | Brick, Medium/Dark | Wood Frame | No | Natural Gas | 68F | Yes | 3F | Night | No Exterior Use | Uninsulated | 50% Usage | AC, SEER 13 | 80% Conditioned | Central AC | Yes | None | No | Fuel Furnace, 80% AFUE | Ducted Heating | Natural Gas Fuel Furnace | None | None | None | No | None | None | None | None | 140000-159999 | 140000+ | 150000+ | 5 ACH50 | R-30 | Uninsulated | Wall R-15, Exterior | R-15, Exterior | Unfinished, Uninsulated | None | Wood Stud, R-19 | Summer = 0.7, Winter = 0.85 | PJM | 100% Incandescent | 100% Usage | 100% Usage | CR04 | None | None | EF 12, National Average | None | None | None | None | None | None | None | None | Cooling Season, 7 days/wk | Left/Right at 15ft | 3 | West | None | 50% | 85% | G26002300 | In metro area, not/partially in principal city | None | None | No | Hour9 | 104 | EF 17.6, 100% Usage | Asphalt Shingles, Medium | Stochastic | 1 | 1 | 2018 | 31 | 12 | 15 | None | MI | Owner | 1 | Low | Occupied | 2000s | 2000-09 | Natural Gas Standard | Natural Gas | Yes | South Bend Stjosep | 41.71 | -86.33 | F18 B18 L18 R18 | Double, Low-E, Non-metal, Air, M-Gain | 67.9925 | 0.13719 |  | 419.6778 | 0.84681 |  | 24.618 | 0.049673 |  | 157.9653 | 0.31873 |  | 679.9249 | 1.3719 |  | 100.5234 | 0.20283 |  | 319.7405 | 0.64516 |  | 353.1506 | 0.71257 |  | 0 | 0 | 0 | 0 | 0 | 184.6348 | 0.37255 |  | 99.9372 | 1938.9582 | 3.9123 |  | 21.9803 | 0.044351 |  | 1081.4322 | 2.1821 |  | 0 | 0 | 0 | 25.7903 | 0.052038 |  | 434.0383 | 0.87578 |  | 0 | 0 | 0 | 0 | 0 | 0 | 0 | 0 | 13894.7925 | 28.0362 |  | 0 | 3543.8154 | 7.1505 |  | 0 | 0 | 757.8818 | 1.5292 |  | 0 | 0 | 0 | 0 | 0 | 24106.5609 | 24106.5609 | 48.641 |  | 5910.3643 | 5910.3643 | 0 | 18196.1966 | 0 | 1072.2443 | 0 | 4148.3825 | 0 | 2396.1634 | 0 | 4148.3825 | 0 | 2259.0624 | 0 | 4148.3825 | 0 | 2515.4872 | 0 | 4148.3825 | 0 | 5220.6268 | 6544.5459 | 6407.4449 | 6663.8698
47393 | 0 | 242.131 | TRUE | 2663 | Non-CBSA East North Central | 5A | 5A | Hour20 | 3 | Cold | None | Standard Efficiency | East North Central | East North Central | Midwest | Not in a census Place | Electric, 120% Usage | EnergyStar, 120% Usage | Yes | Gas, 120% Usage | 72F | Yes | 5F | Day and Night Setup -1h | Not Applicable | G2601610 | G2601610, G26002701 | None | 290 Rated kWh, 120% Usage | 20 ft^2 | Fiberglass | 30% Leakage, R-8 | 2 ft | None | data/cambium/LRMER_MidCase_15_2025start,data/cambium/LRMER_LowRECost_15_2025start,data/cambium/LRMER_95DecarbBy2035_15_2025start,data/cambium/LRMER_LowRECost_25_2025start | kg/MWh,kg/MWh,kg/MWh,kg/MWh | /lib/resources/data/cambium/LRMER_MidCase_15_2025start/RFCMc.csv,/lib/resources/data/cambium/LRMER_LowRECost_15_2025start/RFCMc.csv,/lib/resources/data/cambium/LRMER_95DecarbBy2035_15_2025start/RFCMc.csv,/lib/resources/data/cambium/LRMER_LowRECost_25_2025start/RFCMc.csv | lb/MBtu,lb/MBtu,lb/MBtu,lb/MBtu | 195.9,195.9,195.9,195.9 | 147.3,147.3,147.3,147.3 | 177.8,177.8,177.8,177.8 | LRMER_MidCase_15_2025start,LRMER_LowRECost_15_2025start,LRMER_95DecarbBy2035_15_2025start,LRMER_LowRECost_25_2025start | CO2e,CO2e,CO2e,CO2e | 200.0,200.0,200.0,200.0 | 200-300% | RFCMc | Vented Attic | None | None | None | None | None | Single-Family Detached | Single-Family Detached | Single-Family Detached | 2500-2999 | 2500-3999 | Slab | 3 Car | 1 | 1 | <8 | Vinyl, Light | Brick | No | Natural Gas | 75F | No | 0F | None | No Exterior Use | Uninsulated | 200% Usage | AC, SEER 15 | 100% Conditioned | Central AC | Yes | None | No | Fuel Furnace, 80% AFUE | Ducted Heating | Natural Gas Fuel Furnace | None | None | None | No | None | None | None | None | 60000-69999 | 60000-79999 | 60000-99999 | 4 ACH50 | R-38 | None | None | None | Unfinished, Uninsulated | 2ft R10 Perimeter, Vertical | Brick, 12-in, 3-wythe, R-19 | Summer = 0.7, Winter = 0.85 | MISO | 100% CFL | 100% Usage | 100% Usage | CR04 | None | None | None | None | None | None | None | None | None | None | None | Cooling Season, 7 days/wk | Left/Right at 15ft | 4 | East | None | 200% | 85% | G26002701 | In metro area, not/partially in principal city | None | None | No | Hour21 | 103 | EF 15.9, 100% Usage | Composition Shingles | Stochastic | 1 | 1 | 2018 | 31 | 12 | 15 | None | MI | Owner | 1 | High | Occupied | 2000s | 2000-09 | Natural Gas Standard | Natural Gas | Yes | Ann Arbor Municipal | 42.22 | -83.75 | F9 B9 L9 R9 | Double, Low-E, Non-metal, Air, M-Gain | 67.9925 | 0.087065 |  | 778.6898 | 0.99712 |  | 45.426 | 0.058168 |  | 573.247 | 0.73405 |  | 1784.8028 | 2.2855 |  | 192.5477 | 0.24656 |  | 0 | 0 |  | 380.6993 | 0.48749 |  | 0 | 0 | 0 | 0 | 0 | 58.3211 | 0.074681 |  | 24.911 | 887.4192 | 1.1363 |  | 21.9803 | 0.028146 |  | 5327.1528 | 6.8215 |  | 0 | 0 | 0 | 44.2537 | 0.056667 |  | 480.0504 | 0.61471 |  | 0 | 0 | 0 | 0 | 0 | 0 | 0 | 0 | 29453.3495 | 37.7153 |  | 0 | 11874.0675 | 15.2049 |  | 0 | 0 | 1297.1326 | 1.661 |  | 0 | 0 | 0 | 0 | 0 | 53292.0434 | 53292.0434 | 68.241 |  | 10667.4939 | 10667.4939 | 0 | 42624.5495 | 0 | 1911.836 | 0 | 9717.5366 | 0 | 4286.1794 | 0 | 9717.5366 | 0 | 4069.9401 | 0 | 9717.5366 | 0 | 4464.2266 | 0 | 9717.5366 | 0 | 11629.3726 | 14003.716 | 13787.4767 | 14181.7632
47430 | 0 | 242.131 | TRUE | 3301 | CBSA Detroit-Warren-Dearborn, MI | 5A | 5A | Hour7 | 2 | Cold | None | None | East North Central | East North Central | Midwest | Not in a census Place | Gas, 80% Usage | EnergyStar, 80% Usage | Yes | None | 75F | No | 0F | None | Not Applicable | G2600990 | G2600990, G26003004 | None | 290 Rated kWh, 80% Usage | 20 ft^2 | Fiberglass | 0% Leakage, Uninsulated | 2 ft | None | data/cambium/LRMER_MidCase_15_2025start,data/cambium/LRMER_LowRECost_15_2025start,data/cambium/LRMER_95DecarbBy2035_15_2025start,data/cambium/LRMER_LowRECost_25_2025start | kg/MWh,kg/MWh,kg/MWh,kg/MWh | /lib/resources/data/cambium/LRMER_MidCase_15_2025start/RFCMc.csv,/lib/resources/data/cambium/LRMER_LowRECost_15_2025start/RFCMc.csv,/lib/resources/data/cambium/LRMER_95DecarbBy2035_15_2025start/RFCMc.csv,/lib/resources/data/cambium/LRMER_LowRECost_25_2025start/RFCMc.csv | lb/MBtu,lb/MBtu,lb/MBtu,lb/MBtu | 195.9,195.9,195.9,195.9 | 147.3,147.3,147.3,147.3 | 177.8,177.8,177.8,177.8 | LRMER_MidCase_15_2025start,LRMER_LowRECost_15_2025start,LRMER_95DecarbBy2035_15_2025start,LRMER_LowRECost_25_2025start | CO2e,CO2e,CO2e,CO2e | 200.0,200.0,200.0,200.0 | 150-200% | RFCMc | Vented Attic | None | None | None | None | None | Single-Family Detached | Single-Family Detached | Single-Family Detached | 3000-3999 | 2500-3999 | Heated Basement | 2 Car | 1 | 1 | <8 | Wood, Medium/Dark | Wood Frame | No | Natural Gas | 60F | Yes | 12F | Night +2h | No Exterior Use | Uninsulated | 50% Usage | AC, SEER 10 | 100% Conditioned | Central AC | Yes | None | No | Fuel Furnace, 92.5% AFUE | Ducted Heating | Natural Gas Fuel Furnace | None | None | None | No | None | None | None | None | 60000-69999 | 60000-79999 | 60000-99999 | 5 ACH50 | R-19 | Uninsulated | Uninsulated | Uninsulated | Unfinished, Uninsulated | None | Wood Stud, Uninsulated | Summer = 0.7, Winter = 0.85 | MISO | 100% Incandescent | 100% Usage | 100% Usage | CR04 | None | None | None | None | None | None | None | None | None | None | None | Cooling Season, 7 days/wk | Left/Right at 15ft | 6 | North | None | 50% | 85% | G26003004 | In metro area, not/partially in principal city | None | None | No | Hour12 | 103 | EF 19.9, 100% Usage | Composition Shingles | Stochastic | 1 | 1 | 2018 | 31 | 12 | 15 | None | MI | Owner | 1 | Low | Occupied | 1960s | 1960-79 | Electric Standard | Electricity | Yes | Selfridge Angb | 42.6 | -82.83 | F12 B12 L12 R12 | Double, Clear, Non-metal, Air | 0 | 0 |  | 64.1826 | 0.066302 |  | 41.9092 | 0.043293 |  | 371.9072 | 0.38419 |  | 2579.0254 | 2.6642 |  | 183.7556 | 0.18982 |  | 0 | 0 |  | 266.9877 | 0.2758 |  | 0 | 0 | 0 | 0 | 3433.9137 | 264.9362 | 0.27368 |  | 99.9372 | 3321.6675 | 3.4313 |  | 16.412 | 0.016954 |  | 1665.5229 | 1.7205 |  | 0 | 0 | 0 | 0 | 0 |  | 400.042 | 0.41325 |  | 0 | 0 | 0 | 0 | 852.8368 | 0 | 0 | 0 | 12191.7565 | 12.5943 |  | 0 | 0 | 0 |  | 0 | 0 | 0 | 0 |  | 0 | 0 | 0 | 0 | 0 | 25755.0856 | 25755.0856 | 26.6055 |  | 12710.4923 | 12710.4923 | 0 | 13044.5933 | 0 | 2298.949 | 0 | 2973.8713 | 0 | 5111.0593 | 0 | 2973.8713 | 0 | 4864.1858 | 0 | 2973.8713 | 0 | 5344.7129 | 0 | 2973.8713 | 0 | 5272.8203 | 8084.9306 | 7838.0571 | 8318.5842
47445 | 0 | 242.131 | TRUE | 3301 | CBSA Detroit-Warren-Dearborn, MI | 5A | 5A | Hour2 | 4 | Cold | None | None | East North Central | East North Central | Midwest | Not in a census Place | Electric, 120% Usage | EnergyStar, 120% Usage | Yes | Electric, 120% Usage | 65F | No | 0F | None | Not Applicable | G2600930 | G2600930, G26002800 | None | 290 Rated kWh, 120% Usage | 20 ft^2 | Fiberglass | 0% Leakage, Uninsulated | 2 ft | None | data/cambium/LRMER_MidCase_15_2025start,data/cambium/LRMER_LowRECost_15_2025start,data/cambium/LRMER_95DecarbBy2035_15_2025start,data/cambium/LRMER_LowRECost_25_2025start | kg/MWh,kg/MWh,kg/MWh,kg/MWh | /lib/resources/data/cambium/LRMER_MidCase_15_2025start/RFCMc.csv,/lib/resources/data/cambium/LRMER_LowRECost_15_2025start/RFCMc.csv,/lib/resources/data/cambium/LRMER_95DecarbBy2035_15_2025start/RFCMc.csv,/lib/resources/data/cambium/LRMER_LowRECost_25_2025start/RFCMc.csv | lb/MBtu,lb/MBtu,lb/MBtu,lb/MBtu | 195.9,195.9,195.9,195.9 | 147.3,147.3,147.3,147.3 | 177.8,177.8,177.8,177.8 | LRMER_MidCase_15_2025start,LRMER_LowRECost_15_2025start,LRMER_95DecarbBy2035_15_2025start,LRMER_LowRECost_25_2025start | CO2e,CO2e,CO2e,CO2e | 200.0,200.0,200.0,200.0 | 400%+ | RFCMc | Vented Attic | None | None | None | None | None | Single-Family Detached | Single-Family Detached | Single-Family Detached | 3000-3999 | 2500-3999 | Heated Basement | 2 Car | 2 | 2 | <8 | None | Brick | No | Natural Gas | 70F | Yes | 3F | Night +3h | No Exterior Use | Uninsulated | 200% Usage | AC, SEER 15 | 100% Conditioned | Central AC | Yes | None | No | Fuel Furnace, 80% AFUE | Ducted Heating | Natural Gas Fuel Furnace | None | None | None | No | None | None | None | None | 200000+ | 140000+ | 150000+ | 6 ACH50 | R-30 | Uninsulated | Wall R-10, Exterior | R-10, Exterior | Unfinished, Uninsulated | None | Brick, 12-in, 3-wythe, R-15 | Summer = 0.7, Winter = 0.85 | MISO | 100% CFL | 100% Usage | 100% Usage | CR04 | None | None | EF 12, National Average | None | None | None | None | None | None | None | None | Cooling Season, 7 days/wk | Left/Right at 15ft | 3 | Southwest | None | 200% | 85% | G26002800 | In metro area, not/partially in principal city | None | None | No | Hour16 | 103 | EF 19.9, 100% Usage | Slate | Stochastic | 1 | 1 | 2018 | 31 | 12 | 15 | None | MI | Owner | 1 | High | Occupied | 2000s | 2000-09 | Natural Gas Standard | Natural Gas | Yes | Livingston Co | 42.63 | -83.98 | F9 B9 L9 R9 | Double, Low-E, Non-metal, Air, M-Gain | 0 | 0 |  | 629.5167 | 0.6503 |  | 36.6339 | 0.037844 |  | 753.4857 | 0.77837 |  | 2304.1248 | 2.3802 |  | 150.9316 | 0.15592 |  | 319.7405 | 0.3303 |  | 568.8509 | 0.58763 |  | 0 | 0 | 0 | 0 | 0 | 66.2341 | 0.068421 |  | 24.911 | 1062.6757 | 1.0978 |  | 21.9803 | 0.022706 |  | 5147.7933 | 5.3178 |  | 0 | 0 | 0 | 565.6272 | 0.5843 |  | 400.042 | 0.41325 |  | 0 | 0 | 0 | 0 | 0 | 0 | 0 | 0 | 22257.2824 | 22.9922 |  | 0 | 9659.9155 | 9.9789 |  | 0 | 0 | 0 | 0 |  | 0 | 0 | 0 | 0 | 0 | 43970.0388 | 43970.0388 | 45.4219 |  | 12052.5478 | 12052.5478 | 0 | 31917.491 | 0 | 2193.3672 | 0 | 7276.497 | 0 | 4904.6898 | 0 | 7276.497 | 0 | 4642.0788 | 0 | 7276.497 | 0 | 5096.323 | 0 | 7276.497 | 0 | 9469.8643 | 12181.1868 | 11918.5759 | 12372.8201
47513 | 0 | 242.131 | TRUE | 1690 | Non-CBSA East North Central | 5A | 5A | Hour8 | 3 | Cold | None | Standard Efficiency | East North Central | East North Central | Midwest | Not in a census Place | Electric, 100% Usage | Standard, 100% Usage | Yes | Propane, 100% Usage | 76F | Yes | 5F | Day and Night Setup +5h | Not Applicable | G2601570 | G2601570, G26001600 | None | None | 20 ft^2 | Fiberglass | 0% Leakage, Uninsulated | 2 ft | None | data/cambium/LRMER_MidCase_15_2025start,data/cambium/LRMER_LowRECost_15_2025start,data/cambium/LRMER_95DecarbBy2035_15_2025start,data/cambium/LRMER_LowRECost_25_2025start | kg/MWh,kg/MWh,kg/MWh,kg/MWh | /lib/resources/data/cambium/LRMER_MidCase_15_2025start/RFCMc.csv,/lib/resources/data/cambium/LRMER_LowRECost_15_2025start/RFCMc.csv,/lib/resources/data/cambium/LRMER_95DecarbBy2035_15_2025start/RFCMc.csv,/lib/resources/data/cambium/LRMER_LowRECost_25_2025start/RFCMc.csv | lb/MBtu,lb/MBtu,lb/MBtu,lb/MBtu | 195.9,195.9,195.9,195.9 | 147.3,147.3,147.3,147.3 | 177.8,177.8,177.8,177.8 | LRMER_MidCase_15_2025start,LRMER_LowRECost_15_2025start,LRMER_95DecarbBy2035_15_2025start,LRMER_LowRECost_25_2025start | CO2e,CO2e,CO2e,CO2e | 200.0,200.0,200.0,200.0 | 400%+ | RFCMc | Vented Attic | None | None | None | None | None | Single-Family Detached | Single-Family Detached | Single-Family Detached | 1500-1999 | 1500-2499 | Heated Basement | None | 1 | 1 | <8 | Vinyl, Light | Brick | No | Propane | 65F | Yes | 3F | Day and Night -4h | No Exterior Use | Uninsulated | 100% Usage | AC, SEER 15 | 100% Conditioned | Central AC | Yes | None | No | Fuel Furnace, 80% AFUE | Ducted Heating | Propane Fuel Furnace | None | None | None | No | None | None | None | None | 70000-79999 | 60000-79999 | 60000-99999 | 15 ACH50 | R-19 | Uninsulated | Wall R-10, Exterior | R-10, Exterior | Unfinished, Uninsulated | None | Brick, 12-in, 3-wythe, R-11 | Summer = 0.7, Winter = 0.85 | MISO | 100% Incandescent | 100% Usage | 100% Usage | CR04 | None | EF 6.7 | EF 12, National Average | None | None | None | None | None | None | None | None | Cooling Season, 7 days/wk | Left/Right at 15ft | 2 | East | None | 100% | 85% | G26001600 | Not/partially in metro area | None | None | No | Hour14 | 103 | EF 17.6, 100% Usage | Composition Shingles | Stochastic | 1 | 1 | 2018 | 31 | 12 | 15 | None | MI | Owner | 1 | Medium | Occupied | 1980s | 1980-99 | Propane Standard | Propane | Yes | Flint Bishop Intl | 42.97 | -83.75 | F18 B18 L18 R18 | Single, Clear, Metal | 67.9925 | 0.13719 |  | 762.864 | 1.5393 |  | 28.4279 | 0.05736 |  | 263.764 | 0.53221 |  | 960.1008 | 1.9372 |  | 0 | 0 |  | 319.7405 | 0.64516 |  | 380.1132 | 0.76697 |  | 0 | 0 | 0 | 0 | 0 | 184.6348 | 0.37255 |  | 0 | 1938.9582 | 3.9123 |  | 21.9803 | 0.044351 |  | 1910.5303 | 3.855 |  | 0 | 0 | 0 | 27.8418 | 0.056178 |  | 1790.0781 | 3.6119 |  | 0 | 0 | 0 | 0 | 0 | 0 | 0 | 0 | 0 | 0 |  | 0 | 0 | 0 |  | 0 | 0 | 0 | 0 |  | 0 | 0 | 15258.1591 | 4479.5913 | 813.5653 | 29207.7559 | 29207.7559 | 58.934 |  | 8656.4402 | 8656.4402 | 0 | 0 | 20551.3157 | 1555.2376 | 0 | 0 | 5655.3924 | 3488.7458 | 0 | 0 | 5655.3924 | 3298.7033 | 0 | 0 | 5655.3924 | 3635.4208 | 0 | 0 | 5655.3924 | 7210.63 | 9144.1382 | 8954.0957 | 9290.8132
47521 | 0 | 242.131 | TRUE | 1220 | Non-CBSA East North Central | 6A | 6A | Hour23 | 3 | Cold | None | Standard Efficiency | East North Central | East North Central | Midwest | Not in a census Place | Electric, 80% Usage | EnergyStar, 80% Usage | Yes | Electric, 80% Usage | 72F | Yes | 2F | Day Setup +5h | Not Applicable | G2601230 | G2601230, G26000600 | None | 290 Rated kWh, 80% Usage | 20 ft^2 | Fiberglass | 10% Leakage, R-4 | 2 ft | None | data/cambium/LRMER_MidCase_15_2025start,data/cambium/LRMER_LowRECost_15_2025start,data/cambium/LRMER_95DecarbBy2035_15_2025start,data/cambium/LRMER_LowRECost_25_2025start | kg/MWh,kg/MWh,kg/MWh,kg/MWh | /lib/resources/data/cambium/LRMER_MidCase_15_2025start/RFCMc.csv,/lib/resources/data/cambium/LRMER_LowRECost_15_2025start/RFCMc.csv,/lib/resources/data/cambium/LRMER_95DecarbBy2035_15_2025start/RFCMc.csv,/lib/resources/data/cambium/LRMER_LowRECost_25_2025start/RFCMc.csv | lb/MBtu,lb/MBtu,lb/MBtu,lb/MBtu | 195.9,195.9,195.9,195.9 | 147.3,147.3,147.3,147.3 | 177.8,177.8,177.8,177.8 | LRMER_MidCase_15_2025start,LRMER_LowRECost_15_2025start,LRMER_95DecarbBy2035_15_2025start,LRMER_LowRECost_25_2025start | CO2e,CO2e,CO2e,CO2e | 200.0,200.0,200.0,200.0 | 300-400% | RFCMc | Vented Attic | None | None | None | None | None | Single-Family Detached | Single-Family Detached | Single-Family Detached | 1000-1499 | 0-1499 | Slab | None | 1 | 1 | <8 | None | Brick | No | Other Fuel | 70F | Yes | 3F | Night +5h | No Exterior Use | Uninsulated | 50% Usage | Room AC, EER 10.7 | 40% Conditioned | Room AC | Yes | None | No | Other | Ducted Heating | None | None | None | None | No | None | None | None | None | 60000-69999 | 60000-79999 | 60000-99999 | 50 ACH50 | R-19 | None | None | None | Unfinished, Uninsulated | Uninsulated | Brick, 12-in, 3-wythe, Uninsulated | Summer = 0.7, Winter = 0.85 | MISO | 100% Incandescent | 100% Usage | 100% Usage | CR04 | None | None | None | None | None | None | None | None | None | None | None | Cooling Season, 7 days/wk | Left/Right at 15ft | 2 | East | None | 50% | 85% | G26000600 | Not/partially in metro area | None | None | No | Hour20 | 103 | EF 17.6, 100% Usage | Composition Shingles | Stochastic | 1 | 1 | 2018 | 31 | 12 | 15 | None | MI | Owner | 1 | Low | Occupied | 1950s | 1940-59 | Electric Standard | Electricity | Yes | Roben Hood | 43.72 | -85.5 | F15 B15 L15 R15 | Double, Clear, Non-metal, Air, Exterior Clear Storm | 40.7369 | 0.11386 |  | 320.0336 | 0.89452 |  | 18.7565 | 0.052426 |  | 0 | 0 |  | 627.4652 | 1.7538 |  | 72.9747 | 0.20397 |  | 0 | 0 |  | 0 | 0 |  | 0 | 0 | 0 | 0 | 1618.0454 | 160.896 | 0.44972 |  | 0 | 1535.3993 | 4.2916 |  | 21.9803 | 0.061437 |  | 895.3321 | 2.5025 |  | 0 | 0 | 0 | 324.4297 | 0.90681 |  | 434.0383 | 1.2132 |  | 0 | 0 | 0 | 0 | 0 | 0 | 0 | 0 | 0 | 0 |  | 0 | 0 | 0 |  | 0 | 0 | 0 | 0 |  | 0 | 0 | 0 | 0 | 0 | 6070.3811 | 6070.3811 | 16.9672 |  | 6070.3811 | 6070.3811 | 0 | 0 | 0 | 1082.798 | 0 | 0 | 0 | 2429.5201 | 0 | 0 | 0 | 2302.9991 | 0 | 0 | 0 | 2539.0205 | 0 | 0 | 0 | 1082.798 | 2429.5201 | 2302.9991 | 2539.0205
47562 | 0 | 242.131 | TRUE | 866 | CBSA Detroit-Warren-Dearborn, MI | 5A | 5A | Hour21 | 2 | Cold | None | Standard Efficiency | East North Central | East North Central | Midwest | MI, Rochester Hills | Electric, 80% Usage | Standard, 80% Usage | Yes | Electric, 80% Usage | 72F | No | 0F | None | Not Applicable | G2601250 | G2601250, G26002903 | None | None | 20 ft^2 | Fiberglass | 30% Leakage, R-4 | 2 ft | None | data/cambium/LRMER_MidCase_15_2025start,data/cambium/LRMER_LowRECost_15_2025start,data/cambium/LRMER_95DecarbBy2035_15_2025start,data/cambium/LRMER_LowRECost_25_2025start | kg/MWh,kg/MWh,kg/MWh,kg/MWh | /lib/resources/data/cambium/LRMER_MidCase_15_2025start/RFCMc.csv,/lib/resources/data/cambium/LRMER_LowRECost_15_2025start/RFCMc.csv,/lib/resources/data/cambium/LRMER_95DecarbBy2035_15_2025start/RFCMc.csv,/lib/resources/data/cambium/LRMER_LowRECost_25_2025start/RFCMc.csv | lb/MBtu,lb/MBtu,lb/MBtu,lb/MBtu | 195.9,195.9,195.9,195.9 | 147.3,147.3,147.3,147.3 | 177.8,177.8,177.8,177.8 | LRMER_MidCase_15_2025start,LRMER_LowRECost_15_2025start,LRMER_95DecarbBy2035_15_2025start,LRMER_LowRECost_25_2025start | CO2e,CO2e,CO2e,CO2e | 200.0,200.0,200.0,200.0 | 400%+ | RFCMc | Finished Attic or Cathedral Ceilings | None | Middle | None | None | 6 | Single-Family Attached | Single-Family Attached | Single-Family Attached | 750-999 | 0-1499 | Slab | None | 2 | 2 | <8 | None | Brick | No | Electricity | 68F | No | 0F | None | No Exterior Use | Uninsulated | 50% Usage | AC, SEER 13 | 100% Conditioned | Central AC | Yes | None | No | Electric Furnace, 100% AFUE | Ducted Heating | Electricity Electric Furnace | None | None | None | No | None | None | None | None | 60000-69999 | 60000-79999 | 60000-99999 | 25 ACH50 | None | None | None | None | Finished, R-30 | Uninsulated | Brick, 12-in, 3-wythe, R-7 | Summer = 0.7, Winter = 0.85 | MISO | 100% CFL | 100% Usage | 100% Usage | CR04 | None | EF 17.6 | EF 12, National Average | None | None | None | None | None | None | None | None | Cooling Season, 7 days/wk | 27 | 1 | East | None | 50% | 104% | G26002903 | In metro area, not/partially in principal city | None | None | No | Hour17 | 103 | EF 17.6, 100% Usage | Composition Shingles | Stochastic | 1 | 1 | 2018 | 31 | 12 | 15 | None | MI | Renter | 1 | Low | Occupied | 1970s | 1960-79 | Electric Standard | Electricity | Yes | Oakland Co Intl | 42.67 | -83.42 | F15 B15 L15 R15 | Single, Clear, Metal | 67.9925 | 0.26773 |  | 441.9512 | 1.7402 |  | 16.412 | 0.064625 |  | 96.1273 | 0.37852 |  | 1154.7 | 4.5468 |  | 0 | 0 |  | 319.7405 | 1.259 |  | 265.8155 | 1.0467 |  | 0 | 11100.6529 | 0 | 0 | 1013.1467 | 35.7547 | 0.14079 |  | 0 | 393.8875 | 1.551 |  | 16.412 | 0.064625 |  | 868.9557 | 3.4216 |  | 0 | 0 | 0 | 277.5383 | 1.0928 |  | 868.0765 | 3.4182 |  | 0 | 0 | 0 | 0 | 0 | 0 | 0 | 0 | 0 | 0 |  | 0 | 0 | 0 |  | 0 | 0 | 0 | 0 |  | 0 | 0 | 0 | 0 | 0 | 16937.7494 | 16937.7494 | 66.6948 |  | 16937.7494 | 16937.7494 | 0 | 0 | 0 | 3083.3908 | 0 | 0 | 0 | 6940.0758 | 0 | 0 | 0 | 6415.317 | 0 | 0 | 0 | 7268.9075 | 0 | 0 | 0 | 3083.3908 | 6940.0758 | 6415.317 | 7268.9075
47704 | 0 | 242.131 | TRUE | 2663 | CBSA Detroit-Warren-Dearborn, MI | 5A | 5A | Hour11 | 3 | Cold | None | Standard Efficiency | East North Central | East North Central | Midwest | In another census Place | Electric, 100% Usage | EnergyStar, 100% Usage | Yes | Gas, 100% Usage | 75F | No | 0F | None | Not Applicable | G2600990 | G2600990, G26003001 | None | 318 Rated kWh, 100% Usage | 20 ft^2 | Fiberglass | None | 2 ft | None | data/cambium/LRMER_MidCase_15_2025start,data/cambium/LRMER_LowRECost_15_2025start,data/cambium/LRMER_95DecarbBy2035_15_2025start,data/cambium/LRMER_LowRECost_25_2025start | kg/MWh,kg/MWh,kg/MWh,kg/MWh | /lib/resources/data/cambium/LRMER_MidCase_15_2025start/RFCMc.csv,/lib/resources/data/cambium/LRMER_LowRECost_15_2025start/RFCMc.csv,/lib/resources/data/cambium/LRMER_95DecarbBy2035_15_2025start/RFCMc.csv,/lib/resources/data/cambium/LRMER_LowRECost_25_2025start/RFCMc.csv | lb/MBtu,lb/MBtu,lb/MBtu,lb/MBtu | 195.9,195.9,195.9,195.9 | 147.3,147.3,147.3,147.3 | 177.8,177.8,177.8,177.8 | LRMER_MidCase_15_2025start,LRMER_LowRECost_15_2025start,LRMER_95DecarbBy2035_15_2025start,LRMER_LowRECost_25_2025start | CO2e,CO2e,CO2e,CO2e | 200.0,200.0,200.0,200.0 | 400%+ | RFCMc | Finished Attic or Cathedral Ceilings | None | None | None | None | None | Single-Family Detached | Single-Family Detached | Single-Family Detached | 2500-2999 | 2500-3999 | Heated Basement | 2 Car | 2 | 2 | <8 | Vinyl, Light | Brick | No | Electricity | 70F | Yes | 6F | Night +5h | No Exterior Use | Uninsulated | 100% Usage | Room AC, EER 9.8 | 20% Conditioned | Room AC | No | None | Yes | Electric Baseboard, 100% Efficiency | Non-Ducted Heating | Electricity Baseboard | None | None | None | No | None | None | None | None | 60000-69999 | 60000-79999 | 60000-99999 | 20 ACH50 | None | Uninsulated | Wall R-15, Exterior | R-15, Exterior | Finished, R-30 | None | Brick, 12-in, 3-wythe, R-11 | Summer = 0.7, Winter = 0.85 | MISO | 100% Incandescent | 100% Usage | 100% Usage | CR04 | None | None | None | None | None | None | None | None | None | None | None | Cooling Season, 7 days/wk | Left/Right at 15ft | 1 | Northeast | None | 100% | 85% | G26003001 | In metro area, not/partially in principal city | None | None | No | Hour13 | 103 | EF 17.6, 100% Usage | Composition Shingles | Stochastic | 1 | 1 | 2018 | 31 | 12 | 15 | None | MI | Owner | 1 | Medium | Occupied | 2000s | 2000-09 | Electric Standard | Electricity | Yes | Selfridge Angb | 42.6 | -82.83 | F9 B9 L9 R9 | Double, Clear, Non-metal, Air, Exterior Clear Storm | 67.9925 | 0.087065 |  | 275.7799 | 0.35314 |  | 16.1189 | 0.02064 |  | 0 | 0 |  | 296.2949 | 0.37941 |  | 60.3726 | 0.077308 |  | 0 | 0 |  | 0 | 0 |  | 0 | 30337.5449 | 0 | 0 | 1385.0539 | 233.2846 | 0.29872 |  | 99.9372 | 2774.2107 | 3.5524 |  | 21.9803 | 0.028146 |  | 1906.4273 | 2.4412 |  | 0 | 0 | 0 | 23.1526 | 0.029647 |  | 434.0383 | 0.55579 |  | 0 | 0 | 0 | 0 | 0 | 0 | 0 | 0 | 0 | 0 |  | 0 | 0 | 0 |  | 0 | 0 | 679.6318 | 0.87028 |  | 0 | 0 | 0 | 0 | 0 | 38611.8204 | 38611.8204 | 49.4428 |  | 37931.8955 | 37931.8955 | 0 | 679.6318 | 0 | 6824.9844 | 0 | 154.9689 | 0 | 15436.1094 | 0 | 154.9689 | 0 | 14203.0249 | 0 | 154.9689 | 0 | 16213.9409 | 0 | 154.9689 | 0 | 6979.9533 | 15591.0783 | 14357.9938 | 16368.9099
47707 | 0 | 242.131 | TRUE | 2152 | Non-CBSA East North Central | 5A | 5A | Hour2 | 3 | Cold | None | Standard Efficiency | East North Central | East North Central | Midwest | MI, Bay City | Electric, 80% Usage | EnergyStar, 80% Usage | Yes | Gas, 80% Usage | 75F | No | 0F | None | Not Applicable | G2600170 | G2600170, G26001400 | None | None | 20 ft^2 | Fiberglass | 20% Leakage, R-6 | 2 ft | None | data/cambium/LRMER_MidCase_15_2025start,data/cambium/LRMER_LowRECost_15_2025start,data/cambium/LRMER_95DecarbBy2035_15_2025start,data/cambium/LRMER_LowRECost_25_2025start | kg/MWh,kg/MWh,kg/MWh,kg/MWh | /lib/resources/data/cambium/LRMER_MidCase_15_2025start/RFCMc.csv,/lib/resources/data/cambium/LRMER_LowRECost_15_2025start/RFCMc.csv,/lib/resources/data/cambium/LRMER_95DecarbBy2035_15_2025start/RFCMc.csv,/lib/resources/data/cambium/LRMER_LowRECost_25_2025start/RFCMc.csv | lb/MBtu,lb/MBtu,lb/MBtu,lb/MBtu | 195.9,195.9,195.9,195.9 | 147.3,147.3,147.3,147.3 | 177.8,177.8,177.8,177.8 | LRMER_MidCase_15_2025start,LRMER_LowRECost_15_2025start,LRMER_95DecarbBy2035_15_2025start,LRMER_LowRECost_25_2025start | CO2e,CO2e,CO2e,CO2e | 200.0,200.0,200.0,200.0 | 400%+ | RFCMc | Vented Attic | None | Middle | None | None | 5 | Single-Family Attached | Single-Family Attached | Single-Family Attached | 2000-2499 | 1500-2499 | Unheated Basement | None | 1 | 1 | <8 | None | Brick | No | Natural Gas | 68F | Yes | 6F | Night -2h | No Exterior Use | Uninsulated | 50% Usage | AC, SEER 13 | 80% Conditioned | Central AC | Yes | None | No | Fuel Furnace, 92.5% AFUE | Ducted Heating | Natural Gas Fuel Furnace | None | None | None | No | None | None | None | None | 200000+ | 140000+ | 150000+ | 7 ACH50 | R-30 | Ceiling R-19 | Uninsulated | Uninsulated | Unfinished, Uninsulated | None | Brick, 12-in, 3-wythe, R-11 | Summer = 0.7, Winter = 0.85 | MISO | 100% Incandescent | 100% Usage | 100% Usage | CR04 | None | None | None | None | None | None | None | None | None | None | None | Cooling Season, 7 days/wk | 27 | 2 | West | None | 50% | 104% | G26001400 | In metro area, not/partially in principal city | None | None | No | Hour18 | 103 | EF 17.6, 100% Usage | Composition Shingles | Stochastic | 1 | 1 | 2018 | 31 | 12 | 15 | None | MI | Owner | 1 | Low | Occupied | 2010s | 2010s | Natural Gas Standard | Natural Gas | Yes | Mbs Intl | 43.53 | -84.08 | F9 B9 L9 R9 | Double, Low-E, Non-metal, Air, M-Gain | 67.9925 | 0.10774 |  | 296.0018 | 0.46904 |  | 17.2912 | 0.027399 |  | 110.1947 | 0.17461 |  | 878.0409 | 1.3913 |  | 0 | 0 |  | 0 | 0 |  | 224.4924 | 0.35572 |  | 0 | 0 | 0 | 0 | 0 | 207.4943 | 0.32879 |  | 0 | 2335.4834 | 3.7007 |  | 21.9803 | 0.034829 |  | 1046.8499 | 1.6588 |  | 0 | 0 | 0 | 21.3942 | 0.033901 |  | 434.0383 | 0.68777 |  | 0 | 0 | 0 | 0 | 0 | 0 | 0 | 0 | 10218.8021 | 16.1924 |  | 0 | 2754.8681 | 4.3653 |  | 0 | 0 | 624.8275 | 0.99008 |  | 0 | 0 | 0 | 0 | 0 | 19259.7515 | 19259.7515 | 30.5185 |  | 5661.2539 | 5661.2539 | 0 | 13598.4976 | 0 | 1017.6023 | 0 | 3100.185 | 0 | 2275.3141 | 0 | 3100.185 | 0 | 2155.8678 | 0 | 3100.185 | 0 | 2383.461 | 0 | 3100.185 | 0 | 4117.7873 | 5375.4991 | 5256.0528 | 5483.646
47720 | 0 | 242.131 | TRUE | 1690 | CBSA Detroit-Warren-Dearborn, MI | 5A | 5A | Hour22 | 4 | Cold | None | Standard Efficiency | East North Central | East North Central | Midwest | MI, Detroit | Electric, 100% Usage | EnergyStar, 100% Usage | Yes | Gas, 100% Usage | 70F | No | 0F | None | Not Applicable | G2601630 | G2601630, G26003209 | None | 290 Rated kWh, 100% Usage | 20 ft^2 | Fiberglass | 0% Leakage, Uninsulated | 2 ft | None | data/cambium/LRMER_MidCase_15_2025start,data/cambium/LRMER_LowRECost_15_2025start,data/cambium/LRMER_95DecarbBy2035_15_2025start,data/cambium/LRMER_LowRECost_25_2025start | kg/MWh,kg/MWh,kg/MWh,kg/MWh | /lib/resources/data/cambium/LRMER_MidCase_15_2025start/RFCMc.csv,/lib/resources/data/cambium/LRMER_LowRECost_15_2025start/RFCMc.csv,/lib/resources/data/cambium/LRMER_95DecarbBy2035_15_2025start/RFCMc.csv,/lib/resources/data/cambium/LRMER_LowRECost_25_2025start/RFCMc.csv | lb/MBtu,lb/MBtu,lb/MBtu,lb/MBtu | 195.9,195.9,195.9,195.9 | 147.3,147.3,147.3,147.3 | 177.8,177.8,177.8,177.8 | LRMER_MidCase_15_2025start,LRMER_LowRECost_15_2025start,LRMER_95DecarbBy2035_15_2025start,LRMER_LowRECost_25_2025start | CO2e,CO2e,CO2e,CO2e | 200.0,200.0,200.0,200.0 | 200-300% | RFCMc | Vented Attic | None | None | None | None | None | Single-Family Detached | Single-Family Detached | Single-Family Detached | 1500-1999 | 1500-2499 | Heated Basement | None | 2 | 2 | <8 | None | Brick | No | Natural Gas | 67F | Yes | 12F | Night -1h | No Exterior Use | Uninsulated | 100% Usage | AC, SEER 13 | 100% Conditioned | Central AC | Yes | None | No | Fuel Furnace, 80% AFUE | Ducted Heating | Natural Gas Fuel Furnace | None | None | None | No | None | None | None | None | 50000-59999 | 40000-59999 | 40000-59999 | 15 ACH50 | R-30 | Uninsulated | Uninsulated | Uninsulated | Unfinished, Uninsulated | None | Brick, 12-in, 3-wythe, Uninsulated | Summer = 0.7, Winter = 0.85 | MISO | 100% CFL | 100% Usage | 100% Usage | CR04 | None | None | EF 12, National Average | None | None | None | None | None | None | None | None | Cooling Season, 7 days/wk | Left/Right at 15ft | 3 | West | None | 100% | 85% | G26003209 | In metro area, principal city | None | None | No | Hour18 | 103 | EF 17.6, 100% Usage | Asphalt Shingles, Medium | Stochastic | 1 | 1 | 2018 | 31 | 12 | 15 | None | MI | Owner | 1 | Medium | Occupied | 1950s | 1940-59 | Natural Gas Standard | Natural Gas | Yes | Detroit Metropolita | 42.22 | -83.35 | F9 B9 L9 R9 | Double, Clear, Metal, Air | 67.9925 | 0.13719 |  | 524.5972 | 1.0585 |  | 30.7725 | 0.062091 |  | 274.6076 | 0.55409 |  | 2872.9757 | 5.797 |  | 125.7275 | 0.25369 |  | 319.7405 | 0.64516 |  | 676.115 | 1.3642 |  | 0 | 0 | 0 | 0 | 0 | 46.0122 | 0.092841 |  | 0 | 620.1384 | 1.2513 |  | 21.9803 | 0.044351 |  | 2163.1576 | 4.3647 |  | 0 | 0 | 0 | 32.2378 | 0.065048 |  | 434.0383 | 0.87578 |  | 0 | 0 | 0 | 0 | 0 | 0 | 0 | 0 | 26700.826 | 53.8756 |  | 0 | 5524.3897 | 11.1468 |  | 0 | 0 | 947.2057 | 1.9112 |  | 0 | 0 | 0 | 0 | 0 | 41382.8074 | 41382.8074 | 83.5002 |  | 8210.386 | 8210.386 | 0 | 33172.4213 | 0 | 1497.4967 | 0 | 7562.6249 | 0 | 3323.1066 | 0 | 7562.6249 | 0 | 3173.4669 | 0 | 7562.6249 | 0 | 3445.7516 | 0 | 7562.6249 | 0 | 9060.1216 | 10885.7315 | 10736.0919 | 11008.3766
47742 | 0 | 242.131 | TRUE | 1138 | CBSA Detroit-Warren-Dearborn, MI | 5A | 5A | Hour18 | 2 | Cold | None | Standard Efficiency | East North Central | East North Central | Midwest | MI, Pontiac | Electric, 120% Usage | EnergyStar, 120% Usage | Yes | Electric, 120% Usage | 68F | No | 0F | None | Double-Loaded Interior | G2601250 | G2601250, G26002904 | None | None | 20 ft^2 | Fiberglass | 20% Leakage, R-4 | 2 ft | None | data/cambium/LRMER_MidCase_15_2025start,data/cambium/LRMER_LowRECost_15_2025start,data/cambium/LRMER_95DecarbBy2035_15_2025start,data/cambium/LRMER_LowRECost_25_2025start | kg/MWh,kg/MWh,kg/MWh,kg/MWh | /lib/resources/data/cambium/LRMER_MidCase_15_2025start/RFCMc.csv,/lib/resources/data/cambium/LRMER_LowRECost_15_2025start/RFCMc.csv,/lib/resources/data/cambium/LRMER_95DecarbBy2035_15_2025start/RFCMc.csv,/lib/resources/data/cambium/LRMER_LowRECost_25_2025start/RFCMc.csv | lb/MBtu,lb/MBtu,lb/MBtu,lb/MBtu | 195.9,195.9,195.9,195.9 | 147.3,147.3,147.3,147.3 | 177.8,177.8,177.8,177.8 | LRMER_MidCase_15_2025start,LRMER_LowRECost_15_2025start,LRMER_95DecarbBy2035_15_2025start,LRMER_LowRECost_25_2025start | CO2e,CO2e,CO2e,CO2e | 200.0,200.0,200.0,200.0 | 400%+ | RFCMc | None | Left | None | Middle | 67 | None | 50 or more Unit | Multifamily with 5+ units, 4-7 stories | Multi-Family with 5+ Units | 1000-1499 | 0-1499 | Slab | None | 4 | 4+ | <8 | Vinyl, Light | Brick | No | Natural Gas | 70F | No | 0F | None | No Exterior Use | Uninsulated | 200% Usage | AC, SEER 15 | 100% Conditioned | Central AC | Yes | None | No | Fuel Furnace, 80% AFUE | Ducted Heating | Natural Gas Fuel Furnace | None | None | None | No | None | None | None | None | 100000-119999 | 100000-119999 | 100000-149999 | 10 ACH50 | None | None | None | None | Finished, R-7 | Uninsulated | Brick, 12-in, 3-wythe, R-7 | Summer = 0.7, Winter = 0.85 | MISO | 100% Incandescent | 100% Usage | 100% Usage | CR04 | None | None | None | None | None | None | None | None | None | None | None | Cooling Season, 7 days/wk | 27 | 2 | West | None | 200% | 89% | G26002904 | In metro area, not/partially in principal city | None | None | None | Hour14 | 103 | EF 17.6, 100% Usage | Asphalt Shingles, Medium | Stochastic | 1 | 1 | 2018 | 31 | 12 | 15 | None | MI | Renter | 1 | High | Occupied | 1970s | 1960-79 | Natural Gas Standard | Natural Gas | No | Oakland Co Intl | 42.67 | -83.42 | F18 B18 L18 R18 | Single, Clear, Non-metal | 67.9925 | 0.20374 |  | 444.0027 | 1.3304 |  | 25.7903 | 0.07728 |  | 203.0983 | 0.60858 |  | 1425.7908 | 4.2724 |  | 0 | 0 |  | 0 | 0 |  | 340.8417 | 1.0213 |  | 0 | 0 | 0 | 0 | 0 | 156.793 | 0.46983 |  | 0 | 1465.0623 | 4.39 |  | 16.412 | 0.049178 |  | 2983.1704 | 8.939 |  | 0 | 0 | 0 | 467.4484 | 1.4007 |  | 434.0383 | 1.3006 |  | 0 | 0 | 0 | 0 | 0 | 0 | 0 | 0 | 13341.4743 | 39.9775 |  | 0 | 6292.822 | 18.8563 |  | 0 | 0 | 0 | 0 |  | 0 | 0 | 0 | 0 | 0 | 27665.0298 | 27665.0298 | 82.8978 |  | 8030.4404 | 8030.4404 | 0 | 19634.2963 | 0 | 1438.6925 | 0 | 4476.235 | 0 | 3234.1993 | 0 | 4476.235 | 0 | 3060.175 | 0 | 4476.235 | 0 | 3367.0212 | 0 | 4476.235 | 0 | 5914.9275 | 7710.4344 | 7536.41 | 7843.2562
47747 | 0 | 242.131 | TRUE | 3301 | CBSA Detroit-Warren-Dearborn, MI | 5A | 5A | Hour17 | 5 | Cold | None | Standard Efficiency | East North Central | East North Central | Midwest | Not in a census Place | Electric, 100% Usage | EnergyStar, 100% Usage | Yes | Electric, 100% Usage | 70F | No | 0F | None | Not Applicable | G2600930 | G2600930, G26002800 | None | 290 Rated kWh, 100% Usage | 20 ft^2 | Fiberglass | 10% Leakage, R-4 | 2 ft | None | data/cambium/LRMER_MidCase_15_2025start,data/cambium/LRMER_LowRECost_15_2025start,data/cambium/LRMER_95DecarbBy2035_15_2025start,data/cambium/LRMER_LowRECost_25_2025start | kg/MWh,kg/MWh,kg/MWh,kg/MWh | /lib/resources/data/cambium/LRMER_MidCase_15_2025start/RFCMc.csv,/lib/resources/data/cambium/LRMER_LowRECost_15_2025start/RFCMc.csv,/lib/resources/data/cambium/LRMER_95DecarbBy2035_15_2025start/RFCMc.csv,/lib/resources/data/cambium/LRMER_LowRECost_25_2025start/RFCMc.csv | lb/MBtu,lb/MBtu,lb/MBtu,lb/MBtu | 195.9,195.9,195.9,195.9 | 147.3,147.3,147.3,147.3 | 177.8,177.8,177.8,177.8 | LRMER_MidCase_15_2025start,LRMER_LowRECost_15_2025start,LRMER_95DecarbBy2035_15_2025start,LRMER_LowRECost_25_2025start | CO2e,CO2e,CO2e,CO2e | 200.0,200.0,200.0,200.0 | 300-400% | RFCMc | Vented Attic | None | None | None | None | None | Single-Family Detached | Single-Family Detached | Single-Family Detached | 3000-3999 | 2500-3999 | Slab | 2 Car | 1 | 1 | <8 | None | Brick | No | Natural Gas | 76F | No | 0F | None | No Exterior Use | Uninsulated | 100% Usage | AC, SEER 13 | 100% Conditioned | Central AC | Yes | None | No | Fuel Furnace, 92.5% AFUE | Ducted Heating | Natural Gas Fuel Furnace | None | None | None | No | None | None | None | None | 70000-79999 | 60000-79999 | 60000-99999 | 2 ACH50 | R-30 | None | None | None | Unfinished, Uninsulated | 2ft R10 Under, Horizontal | Brick, 12-in, 3-wythe, R-15 | Summer = 0.7, Winter = 0.85 | MISO | 100% Incandescent | 100% Usage | 100% Usage | CR04 | None | None | None | None | None | None | None | None | None | None | None | Cooling Season, 7 days/wk | Left/Right at 15ft | 3 | South | None | 100% | 85% | G26002800 | In metro area, not/partially in principal city | None | None | No | Hour12 | 103 | EF 15.9, 100% Usage | Composition Shingles | Stochastic | 1 | 1 | 2018 | 31 | 12 | 15 | None | MI | Owner | 1 | Medium | Occupied | 1990s | 1980-99 | Natural Gas Standard | Natural Gas | Yes | Livingston Co | 42.63 | -83.98 | F30 B30 L30 R30 | Double, Clear, Non-metal, Air | 67.9925 | 0.070238 |  | 524.5972 | 0.54192 |  | 30.7725 | 0.031789 |  | 651.497 | 0.67301 |  | 2913.1264 | 3.0093 |  | 125.7275 | 0.12988 |  | 0 | 0 |  | 464.2246 | 0.47955 |  | 0 | 0 | 0 | 0 | 0 | 264.9362 | 0.27368 |  | 99.9372 | 3321.6675 | 3.4313 |  | 27.2556 | 0.028156 |  | 2573.7501 | 2.6587 |  | 0 | 0 | 0 | 471.2583 | 0.48682 |  | 480.0504 | 0.4959 |  | 0 | 0 | 0 | 0 | 0 | 0 | 0 | 0 | 30206.5421 | 31.204 |  | 0 | 5560.4374 | 5.744 |  | 0 | 0 | 0 | 0 |  | 0 | 0 | 0 | 0 | 0 | 47783.7726 | 47783.7726 | 49.3616 |  | 12016.7931 | 12016.7931 | 0 | 35766.6865 | 0 | 2163.9304 | 0 | 8154.0862 | 0 | 4824.1662 | 0 | 8154.0862 | 0 | 4600.987 | 0 | 8154.0862 | 0 | 5017.4197 | 0 | 8154.0862 | 0 | 10318.0167 | 12978.2525 | 12755.0732 | 13171.506
47761 | 0 | 242.131 | TRUE | 1220 | Non-CBSA East North Central | 5A | 5A | Hour1 | 2 | Cold | None | Standard Efficiency | East North Central | East North Central | Midwest | MI, Lansing | Electric, 120% Usage | EnergyStar, 120% Usage | Yes | Gas, 120% Usage | 70F | Yes | 2F | Night Setback +4h | Not Applicable | G2600650 | G2600650, G26001802 | None | None | 20 ft^2 | Fiberglass | 0% Leakage, Uninsulated | 2 ft | None | data/cambium/LRMER_MidCase_15_2025start,data/cambium/LRMER_LowRECost_15_2025start,data/cambium/LRMER_95DecarbBy2035_15_2025start,data/cambium/LRMER_LowRECost_25_2025start | kg/MWh,kg/MWh,kg/MWh,kg/MWh | /lib/resources/data/cambium/LRMER_MidCase_15_2025start/RFCMc.csv,/lib/resources/data/cambium/LRMER_LowRECost_15_2025start/RFCMc.csv,/lib/resources/data/cambium/LRMER_95DecarbBy2035_15_2025start/RFCMc.csv,/lib/resources/data/cambium/LRMER_LowRECost_25_2025start/RFCMc.csv | lb/MBtu,lb/MBtu,lb/MBtu,lb/MBtu | 195.9,195.9,195.9,195.9 | 147.3,147.3,147.3,147.3 | 177.8,177.8,177.8,177.8 | LRMER_MidCase_15_2025start,LRMER_LowRECost_15_2025start,LRMER_95DecarbBy2035_15_2025start,LRMER_LowRECost_25_2025start | CO2e,CO2e,CO2e,CO2e | 200.0,200.0,200.0,200.0 | 300-400% | RFCMc | Vented Attic | None | None | None | None | None | Single-Family Detached | Single-Family Detached | Single-Family Detached | 1000-1499 | 0-1499 | Heated Basement | None | 2 | 2 | <8 | None | Brick | No | Natural Gas | 60F | Yes | 3F | Day +1h | No Exterior Use | Uninsulated | 200% Usage | AC, SEER 13 | 100% Conditioned | Central AC | Yes | None | No | Fuel Furnace, 92.5% AFUE | Ducted Heating | Natural Gas Fuel Furnace | None | None | None | No | None | None | None | None | 60000-69999 | 60000-79999 | 60000-99999 | 20 ACH50 | R-38 | Uninsulated | Uninsulated | Uninsulated | Unfinished, Uninsulated | None | Brick, 12-in, 3-wythe, Uninsulated | Summer = 0.7, Winter = 0.85 | MISO | 100% LED | 100% Usage | 100% Usage | CR04 | None | None | None | None | None | None | None | None | None | None | None | Cooling Season, 7 days/wk | Left/Right at 15ft | 2 | West | None | 200% | 85% | G26001802 | In metro area, not/partially in principal city | None | None | No | Hour14 | 103 | EF 15.9, 100% Usage | Composition Shingles | Stochastic | 1 | 1 | 2018 | 31 | 12 | 15 | None | MI | Owner | 1 | High | Occupied | 1940s | 1940-59 | Electric Standard | Electricity | Yes | Mason Jewett Fld | 42.57 | -84.42 | F12 B12 L12 R12 | Double, Clear, Non-metal, Air | 67.9925 | 0.19004 |  | 480.0504 | 1.3418 |  | 28.1348 | 0.078639 |  | 285.7443 | 0.79868 |  | 2351.6023 | 6.5729 |  | 0 | 0 |  | 0 | 0 |  | 315.0514 | 0.88059 |  | 0 | 0 | 0 | 0 | 4464.6447 | 26.9625 | 0.075363 |  | 0 | 375.131 | 1.0485 |  | 16.412 | 0.045873 |  | 3581.6215 | 10.0109 |  | 0 | 0 | 0 | 33.4101 | 0.093384 |  | 480.0504 | 1.3418 |  | 0 | 0 | 0 | 0 | 0 | 0 | 0 | 0 | 14225.9628 | 39.7627 |  | 0 | 0 | 0 |  | 0 | 0 | 976.2197 | 2.7286 |  | 0 | 0 | 0 | 0 | 0 | 27708.9905 | 27708.9905 | 77.4489 |  | 12506.5148 | 12506.5148 | 0 | 15202.1825 | 0 | 2241.7719 | 0 | 3465.7972 | 0 | 5039.4856 | 0 | 3465.7972 | 0 | 4775.1447 | 0 | 3465.7972 | 0 | 5236.5924 | 0 | 3465.7972 | 0 | 5707.5691 | 8505.2829 | 8240.9419 | 8702.3896
47774 | 0 | 242.131 | TRUE | 1690 | Non-CBSA East North Central | 6A | 6A | Hour3 | 3 | Cold | None | Standard Efficiency, No usage | East North Central | East North Central | Midwest | Not in a census Place | Electric, 120% Usage | EnergyStar, 120% Usage | Yes | Gas, 120% Usage | 72F | No | 0F | None | Not Applicable | G2601350 | G2601350, G26000300 | None | None | 20 ft^2 | Fiberglass | 10% Leakage, R-4 | 2 ft | None | data/cambium/LRMER_MidCase_15_2025start,data/cambium/LRMER_LowRECost_15_2025start,data/cambium/LRMER_95DecarbBy2035_15_2025start,data/cambium/LRMER_LowRECost_25_2025start | kg/MWh,kg/MWh,kg/MWh,kg/MWh | /lib/resources/data/cambium/LRMER_MidCase_15_2025start/RFCMc.csv,/lib/resources/data/cambium/LRMER_LowRECost_15_2025start/RFCMc.csv,/lib/resources/data/cambium/LRMER_95DecarbBy2035_15_2025start/RFCMc.csv,/lib/resources/data/cambium/LRMER_LowRECost_25_2025start/RFCMc.csv | lb/MBtu,lb/MBtu,lb/MBtu,lb/MBtu | 195.9,195.9,195.9,195.9 | 147.3,147.3,147.3,147.3 | 177.8,177.8,177.8,177.8 | LRMER_MidCase_15_2025start,LRMER_LowRECost_15_2025start,LRMER_95DecarbBy2035_15_2025start,LRMER_LowRECost_25_2025start | CO2e,CO2e,CO2e,CO2e | 200.0,200.0,200.0,200.0 | 200-300% | RFCMc | Vented Attic | None | None | None | None | None | Mobile Home | Mobile Home | Mobile Home | 1500-1999 | 1500-2499 | Ambient | None | 1 | 1 | <8 | Wood, Medium/Dark | Wood Frame | No | Propane | 55F | No | 0F | None | No Exterior Use | Uninsulated | 200% Usage | None | None | None | Yes | None | No | Fuel Furnace, 92.5% AFUE | Ducted Heating | Propane Fuel Furnace | None | None | None | No | None | None | None | None | 40000-44999 | 40000-59999 | 40000-59999 | 8 ACH50 | R-19 | Ceiling R-13 | None | None | Unfinished, Uninsulated | None | Wood Stud, R-15 | Summer = 0.7, Winter = 0.85 | MISO | 100% CFL | 100% Usage | 100% Usage | CR04 | None | EF 17.6 | None | None | None | None | None | None | None | None | None | Cooling Season, 7 days/wk | Left/Right at 15ft | 2 | North | None | 200% | 94% | G26000300 | Not/partially in metro area | None | None | No | Hour10 | 103 | EF 17.6, 100% Usage | Metal, Dark | Stochastic | 1 | 1 | 2018 | 31 | 12 | 15 | None | MI | Owner | 1 | High | Vacant | 1990s | 1980-99 | Propane Standard | Propane | Yes | Houghton Lake Rosco | 44.37 | -84.69 | F15 B15 L15 R15 | Double, Low-E, Non-metal, Air, M-Gain | 0 | 0 |  | 0 | 0 |  | 0 | 0 |  | 0 | 0 |  | 0 | 0 |  | 0 | 0 |  | 0 | 0 |  | 330.5842 | 0.66704 |  | 0 | 0 | 0 | 0 | 0 | 0 | 0 |  | 0 | 0 | 0 |  | 21.9803 | 0.044351 |  | 0 | 0 |  | 0 | 0 | 0 | 0 | 0 |  | 868.0765 | 1.7516 |  | 0 | 0 | 0 | 0 | 0 | 0 | 0 | 0 | 0 | 0 |  | 0 | 0 | 0 |  | 0 | 0 | 0 | 0 |  | 0 | 0 | 14806.8297 | 1618.0454 | 0 | 17645.223 | 17645.223 | 35.6037 |  | 1220.3479 | 1220.3479 | 0 | 0 | 16424.875 | 220.8509 | 0 | 0 | 4519.891 | 500.2294 | 0 | 0 | 4519.891 | 465.6348 | 0 | 0 | 4519.891 | 520.6347 | 0 | 0 | 4519.891 | 4740.742 | 5020.1204 | 4985.5258 | 5040.5257
47776 | 0 | 242.131 | TRUE | 1690 | Non-CBSA East North Central | 6A | 6A | Hour18 | 3 | Cold | None | Standard Efficiency | East North Central | East North Central | Midwest | In another census Place | Electric, 100% Usage | Standard, 100% Usage | Yes | Electric, 100% Usage | 75F | Yes | 5F | Day Setup -3h | Not Applicable | G2600630 | G2600630, G26001600 | None | None | 20 ft^2 | Fiberglass | 30% Leakage, Uninsulated | 2 ft | None | data/cambium/LRMER_MidCase_15_2025start,data/cambium/LRMER_LowRECost_15_2025start,data/cambium/LRMER_95DecarbBy2035_15_2025start,data/cambium/LRMER_LowRECost_25_2025start | kg/MWh,kg/MWh,kg/MWh,kg/MWh | /lib/resources/data/cambium/LRMER_MidCase_15_2025start/RFCMc.csv,/lib/resources/data/cambium/LRMER_LowRECost_15_2025start/RFCMc.csv,/lib/resources/data/cambium/LRMER_95DecarbBy2035_15_2025start/RFCMc.csv,/lib/resources/data/cambium/LRMER_LowRECost_25_2025start/RFCMc.csv | lb/MBtu,lb/MBtu,lb/MBtu,lb/MBtu | 195.9,195.9,195.9,195.9 | 147.3,147.3,147.3,147.3 | 177.8,177.8,177.8,177.8 | LRMER_MidCase_15_2025start,LRMER_LowRECost_15_2025start,LRMER_95DecarbBy2035_15_2025start,LRMER_LowRECost_25_2025start | CO2e,CO2e,CO2e,CO2e | 200.0,200.0,200.0,200.0 | 100-150% | RFCMc | Vented Attic | None | None | None | None | None | Single-Family Detached | Single-Family Detached | Single-Family Detached | 1500-1999 | 1500-2499 | Unheated Basement | None | 1 | 1 | <8 | None | Brick | No | Natural Gas | 67F | No | 0F | None | No Exterior Use | Uninsulated | 100% Usage | Room AC, EER 10.7 | 40% Conditioned | Room AC | Yes | None | No | Fuel Furnace, 80% AFUE | Ducted Heating | Natural Gas Fuel Furnace | None | None | None | No | None | None | None | None | 20000-24999 | 20000-39999 | 20000-39999 | 15 ACH50 | R-38 | Uninsulated | Uninsulated | Uninsulated | Unfinished, Uninsulated | None | Brick, 12-in, 3-wythe, Uninsulated | Summer = 0.7, Winter = 0.85 | MISO | 100% CFL | 100% Usage | 100% Usage | CR04 | None | None | None | None | None | None | None | None | None | None | None | Cooling Season, 7 days/wk | Left/Right at 15ft | 2 | Northeast | None | 100% | 85% | G26001600 | Not/partially in metro area | None | None | No | Hour14 | 103 | EF 10.5, 100% Usage | Asphalt Shingles, Medium | Stochastic | 1 | 1 | 2018 | 31 | 12 | 15 | None | MI | Owner | 1 | Medium | Occupied | <1940 | <1940 | Electric Standard | Electricity | Yes | Huron Co Mem | 43.78 | -82.98 | F9 B9 L9 R9 | Double, Clear, Non-metal, Air | 40.7369 | 0.082197 |  | 762.864 | 1.5393 |  | 28.4279 | 0.05736 |  | 0 | 0 |  | 432.866 | 0.87342 |  | 0 | 0 |  | 0 | 0 |  | 989.1149 | 1.9958 |  | 0 | 0 | 0 | 0 | 2735.8184 | 46.0122 | 0.092841 |  | 0 | 620.1384 | 1.2513 |  | 21.9803 | 0.044351 |  | 1910.5303 | 3.855 |  | 0 | 0 | 0 | 405.6104 | 0.81842 |  | 727.1093 | 1.4671 |  | 0 | 0 | 0 | 0 | 0 | 0 | 0 | 0 | 38943.5769 | 78.5785 |  | 0 | 0 | 0 |  | 0 | 0 | 0 | 0 |  | 0 | 0 | 0 | 0 | 0 | 47664.7858 | 47664.7858 | 96.1757 |  | 8721.502 | 8721.502 | 0 | 38943.5769 | 0 | 1575.7867 | 0 | 8878.3122 | 0 | 3538.4822 | 0 | 8878.3122 | 0 | 3317.7633 | 0 | 8878.3122 | 0 | 3713.4251 | 0 | 8878.3122 | 0 | 10454.0989 | 12416.7945 | 12196.0755 | 12591.7373
47789 | 0 | 242.131 | TRUE | 1138 | CBSA Detroit-Warren-Dearborn, MI | 5A | 5A | Hour13 | 2 | Cold | None | Standard Efficiency | East North Central | East North Central | Midwest | MI, Taylor | None | None | None | Electric, 100% Usage | 75F | No | 0F | None | Double-Loaded Interior | G2601630 | G2601630, G26003205 | None | 290 Rated kWh, 100% Usage | 20 ft^2 | Fiberglass | 10% Leakage, Uninsulated | 2 ft | None | data/cambium/LRMER_MidCase_15_2025start,data/cambium/LRMER_LowRECost_15_2025start,data/cambium/LRMER_95DecarbBy2035_15_2025start,data/cambium/LRMER_LowRECost_25_2025start | kg/MWh,kg/MWh,kg/MWh,kg/MWh | /lib/resources/data/cambium/LRMER_MidCase_15_2025start/RFCMc.csv,/lib/resources/data/cambium/LRMER_LowRECost_15_2025start/RFCMc.csv,/lib/resources/data/cambium/LRMER_95DecarbBy2035_15_2025start/RFCMc.csv,/lib/resources/data/cambium/LRMER_LowRECost_25_2025start/RFCMc.csv | lb/MBtu,lb/MBtu,lb/MBtu,lb/MBtu | 195.9,195.9,195.9,195.9 | 147.3,147.3,147.3,147.3 | 177.8,177.8,177.8,177.8 | LRMER_MidCase_15_2025start,LRMER_LowRECost_15_2025start,LRMER_95DecarbBy2035_15_2025start,LRMER_LowRECost_25_2025start | CO2e,CO2e,CO2e,CO2e | 200.0,200.0,200.0,200.0 | 200-300% | RFCMc | None | Left | None | Top | 43 | None | 20 to 49 Unit | Multifamily with 5+ units, 1-3 stories | Multi-Family with 5+ Units | 1000-1499 | 0-1499 | Vented Crawlspace | None | 2 | 2 | <8 | None | Brick | No | Natural Gas | 67F | No | 0F | None | No Exterior Use | Uninsulated | 100% Usage | Room AC, EER 9.8 | 40% Conditioned | Room AC | Yes | None | No | Fuel Furnace, 76% AFUE | Ducted Heating | Natural Gas Fuel Furnace | None | None | None | No | None | None | None | None | 30000-34999 | 20000-39999 | 20000-39999 | 15 ACH50 | None | Uninsulated | Uninsulated | Uninsulated | Finished, R-19 | None | Brick, 12-in, 3-wythe, Uninsulated | Summer = 0.7, Winter = 0.85 | MISO | 100% Incandescent | 100% Usage | 100% Usage | CR04 | None | None | None | None | None | None | None | None | None | None | None | Cooling Season, 7 days/wk | 27 | 1 | East | None | 100% | 89% | G26003205 | In metro area, not/partially in principal city | None | None | None | Hour12 | 103 | EF 17.6, 100% Usage | Asphalt Shingles, Medium | Stochastic | 1 | 1 | 2018 | 31 | 12 | 15 | None | MI | Renter | 1 | Medium | Occupied | 1960s | 1960-79 | Natural Gas Premium | Natural Gas | No | Detroit Metropolita | 42.22 | -83.35 | F15 B15 L15 R15 | Double, Low-E, Non-metal, Air, M-Gain | 67.9925 | 0.20374 |  | 0 | 0 |  | 0 | 0 |  | 0 | 0 |  | 566.5064 | 1.6975 |  | 60.3726 | 0.18091 |  | 0 | 0 |  | 453.674 | 1.3594 |  | 0 | 0 | 0 | 0 | 0 | 156.793 | 0.46983 |  | 0 | 1465.0623 | 4.39 |  | 16.412 | 0.049178 |  | 1327.6119 | 3.9782 |  | 0 | 0 | 0 | 346.9961 | 1.0398 |  | 434.0383 | 1.3006 |  | 0 | 0 | 0 | 0 | 0 | 0 | 0 | 0 | 18850.9174 | 56.4865 |  | 0 | 2254.8888 | 6.7567 |  | 0 | 0 | 0 | 0 |  | 0 | 0 | 0 | 0 | 0 | 26001.2653 | 26001.2653 | 77.9124 |  | 4895.4592 | 4895.4592 | 0 | 21105.8062 | 0 | 876.3967 | 0 | 4811.6965 | 0 | 1967.8933 | 0 | 4811.6965 | 0 | 1858.5612 | 0 | 4811.6965 | 0 | 2057.0364 | 0 | 4811.6965 | 0 | 5688.0932 | 6779.5898 | 6670.2577 | 6868.7329
47796 | 0 | 242.131 | TRUE | 2176 | Non-CBSA East North Central | 5A | 5A | Hour21 | 5 | Cold | None | None | East North Central | East North Central | Midwest | MI, Kalamazoo | Electric, 100% Usage | Standard, 100% Usage | Yes | Electric, 100% Usage | 68F | No | 0F | None | Not Applicable | G2600770 | G2600770, G26002102 | None | None | 20 ft^2 | Fiberglass | 0% Leakage, Uninsulated | 2 ft | None | data/cambium/LRMER_MidCase_15_2025start,data/cambium/LRMER_LowRECost_15_2025start,data/cambium/LRMER_95DecarbBy2035_15_2025start,data/cambium/LRMER_LowRECost_25_2025start | kg/MWh,kg/MWh,kg/MWh,kg/MWh | /lib/resources/data/cambium/LRMER_MidCase_15_2025start/RFCMc.csv,/lib/resources/data/cambium/LRMER_LowRECost_15_2025start/RFCMc.csv,/lib/resources/data/cambium/LRMER_95DecarbBy2035_15_2025start/RFCMc.csv,/lib/resources/data/cambium/LRMER_LowRECost_25_2025start/RFCMc.csv | lb/MBtu,lb/MBtu,lb/MBtu,lb/MBtu | 195.9,195.9,195.9,195.9 | 147.3,147.3,147.3,147.3 | 177.8,177.8,177.8,177.8 | LRMER_MidCase_15_2025start,LRMER_LowRECost_15_2025start,LRMER_95DecarbBy2035_15_2025start,LRMER_LowRECost_25_2025start | CO2e,CO2e,CO2e,CO2e | 200.0,200.0,200.0,200.0 | 200-300% | RFCMc | Vented Attic | None | None | None | None | None | Single-Family Detached | Single-Family Detached | Single-Family Detached | 2000-2499 | 1500-2499 | Heated Basement | None | 2 | 2 | <8 | Wood, Medium/Dark | Wood Frame | No | Natural Gas | 68F | No | 0F | None | No Exterior Use | Uninsulated | 100% Usage | Room AC, EER 10.7 | 40% Conditioned | Room AC | Yes | None | No | Fuel Furnace, 80% AFUE | Ducted Heating | Natural Gas Fuel Furnace | None | None | None | No | None | None | None | None | 25000-29999 | 20000-39999 | 20000-39999 | 20 ACH50 | R-19 | Uninsulated | Uninsulated | Uninsulated | Unfinished, Uninsulated | None | Wood Stud, Uninsulated | Summer = 0.7, Winter = 0.85 | MISO | 100% CFL | 100% Usage | 100% Usage | CR04 | None | None | EF 12, National Average | None | None | None | None | None | None | None | None | Cooling Season, 7 days/wk | Left/Right at 15ft | 1 | Northeast | None | 100% | 85% | G26002102 | In metro area, principal city | None | None | No | Hour8 | 104 | EF 15.9, 100% Usage | Composition Shingles | Stochastic | 1 | 1 | 2018 | 31 | 12 | 15 | None | MI | Owner | 1 | Medium | Occupied | <1940 | <1940 | Natural Gas Standard | Natural Gas | Yes | Kalamazoo Battle Cr | 42.24 | -85.55 | F9 B9 L9 R9 | Double, Low-E, Non-metal, Air, M-Gain | 0 | 0 |  | 525.7695 | 0.82393 |  | 19.6358 | 0.030771 |  | 0 | 0 |  | 1803.2663 | 2.8259 |  | 0 | 0 |  | 319.7405 | 0.50106 |  | 1220.3479 | 1.9124 |  | 0 | 0 | 0 | 0 | 0 | 52.1667 | 0.08175 |  | 0 | 753.7788 | 1.1812 |  | 27.2556 | 0.042712 |  | 1782.1652 | 2.7928 |  | 0 | 0 | 0 | 339.6694 | 0.53229 |  | 480.0504 | 0.75228 |  | 0 | 0 | 0 | 0 | 0 | 0 | 0 | 0 | 47894.5535 | 75.0553 |  | 0 | 2906.9719 | 4.5555 |  | 0 | 0 | 0 | 0 |  | 0 | 0 | 0 | 0 | 0 | 58125.3715 | 58125.3715 | 91.088 |  | 7323.846 | 7323.846 | 0 | 50801.5254 | 0 | 1326.9509 | 0 | 11581.7169 | 0 | 2967.1822 | 0 | 11581.7169 | 0 | 2805.1204 | 0 | 11581.7169 | 0 | 3094.628 | 0 | 11581.7169 | 0 | 12908.6678 | 14548.8991 | 14386.8373 | 14676.3449
47800 | 0 | 242.131 | TRUE | 1690 | CBSA Detroit-Warren-Dearborn, MI | 5A | 5A | Hour18 | 4 | Cold | None | Standard Efficiency | East North Central | East North Central | Midwest | Not in a census Place | Gas, 80% Usage | EnergyStar, 80% Usage | Yes | Gas, 80% Usage | 76F | No | 0F | None | Not Applicable | G2601250 | G2601250, G26002902 | None | None | 20 ft^2 | Fiberglass | None | 2 ft | None | data/cambium/LRMER_MidCase_15_2025start,data/cambium/LRMER_LowRECost_15_2025start,data/cambium/LRMER_95DecarbBy2035_15_2025start,data/cambium/LRMER_LowRECost_25_2025start | kg/MWh,kg/MWh,kg/MWh,kg/MWh | /lib/resources/data/cambium/LRMER_MidCase_15_2025start/RFCMc.csv,/lib/resources/data/cambium/LRMER_LowRECost_15_2025start/RFCMc.csv,/lib/resources/data/cambium/LRMER_95DecarbBy2035_15_2025start/RFCMc.csv,/lib/resources/data/cambium/LRMER_LowRECost_25_2025start/RFCMc.csv | lb/MBtu,lb/MBtu,lb/MBtu,lb/MBtu | 195.9,195.9,195.9,195.9 | 147.3,147.3,147.3,147.3 | 177.8,177.8,177.8,177.8 | LRMER_MidCase_15_2025start,LRMER_LowRECost_15_2025start,LRMER_95DecarbBy2035_15_2025start,LRMER_LowRECost_25_2025start | CO2e,CO2e,CO2e,CO2e | 200.0,200.0,200.0,200.0 | 400%+ | RFCMc | Vented Attic | None | None | None | None | None | Single-Family Detached | Single-Family Detached | Single-Family Detached | 1500-1999 | 1500-2499 | Heated Basement | 1 Car | 1 | 1 | <8 | None | Brick | No | Natural Gas | 68F | No | 0F | None | No Exterior Use | Uninsulated | 50% Usage | Room AC, EER 10.7 | 20% Conditioned | Room AC | No | None | No | Fuel Wall/Floor Furnace, 68% AFUE | Non-Ducted Heating | Natural Gas Fuel Wall/Floor Furnace | None | None | None | No | None | None | None | None | 100000-119999 | 100000-119999 | 100000-149999 | 50 ACH50 | R-38 | Uninsulated | Uninsulated | Uninsulated | Unfinished, Uninsulated | None | Brick, 12-in, 3-wythe, Uninsulated | Summer = 0.7, Winter = 0.85 | MISO | 100% LED | 100% Usage | 100% Usage | CR04 | None | None | EF 12, National Average | None | None | None | None | None | None | None | None | Cooling Season, 7 days/wk | Left/Right at 15ft | 4 | West | None | 50% | 85% | G26002902 | In metro area, not/partially in principal city | None | None | No | Hour17 | 103 | EF 15.9, 100% Usage | Asphalt Shingles, Medium | Stochastic | 1 | 1 | 2018 | 31 | 12 | 15 | None | MI | Owner | 1 | Low | Occupied | 1950s | 1940-59 | Natural Gas Standard | Natural Gas | Yes | Oakland Co Intl | 42.67 | -83.42 | F18 B18 L18 R18 | Double, Low-E, Non-metal, Air, M-Gain | 67.9925 | 0.13719 |  | 46.3052 | 0.093432 |  | 30.1863 | 0.060908 |  | 0 | 0 |  | 384.2162 | 0.77525 |  | 0 | 0 |  | 319.7405 | 0.64516 |  | 0 | 0 |  | 0 | 0 | 0 | 0 | 0 | 30.7725 | 0.062091 |  | 16.7051 | 473.6028 | 0.95561 |  | 21.9803 | 0.044351 |  | 1207.7459 | 2.4369 |  | 0 | 0 | 0 | 29.6002 | 0.059726 |  | 480.0504 | 0.96862 |  | 0 | 0 | 0 | 0 | 616.3285 | 0 | 0 | 0 | 66203.8755 | 133.583 |  | 0 | 4027.6757 | 8.1268 |  | 0 | 0 | 864.8527 | 1.7451 |  | 0 | 0 | 0 | 0 | 0 | 74821.6303 | 74821.6303 | 150.9715 |  | 3108.8979 | 3108.8979 | 0 | 71712.7324 | 0 | 563.1177 | 0 | 16349.0253 | 0 | 1261.2898 | 0 | 16349.0253 | 0 | 1192.1578 | 0 | 16349.0253 | 0 | 1314.8704 | 0 | 16349.0253 | 0 | 16912.143 | 17610.3151 | 17541.1831 | 17663.8957
47879 | 0 | 242.131 | TRUE | 1220 | Non-CBSA East North Central | 5A | 5A | Hour19 | 3 | Cold | None | Standard Efficiency | East North Central | East North Central | Midwest | In another census Place | None | None | None | Gas, 100% Usage | 70F | No | 0F | None | Not Applicable | G2601450 | G2601450, G26001500 | None | None | 20 ft^2 | Fiberglass | None | 2 ft | None | data/cambium/LRMER_MidCase_15_2025start,data/cambium/LRMER_LowRECost_15_2025start,data/cambium/LRMER_95DecarbBy2035_15_2025start,data/cambium/LRMER_LowRECost_25_2025start | kg/MWh,kg/MWh,kg/MWh,kg/MWh | /lib/resources/data/cambium/LRMER_MidCase_15_2025start/RFCMc.csv,/lib/resources/data/cambium/LRMER_LowRECost_15_2025start/RFCMc.csv,/lib/resources/data/cambium/LRMER_95DecarbBy2035_15_2025start/RFCMc.csv,/lib/resources/data/cambium/LRMER_LowRECost_25_2025start/RFCMc.csv | lb/MBtu,lb/MBtu,lb/MBtu,lb/MBtu | 195.9,195.9,195.9,195.9 | 147.3,147.3,147.3,147.3 | 177.8,177.8,177.8,177.8 | LRMER_MidCase_15_2025start,LRMER_LowRECost_15_2025start,LRMER_95DecarbBy2035_15_2025start,LRMER_LowRECost_25_2025start | CO2e,CO2e,CO2e,CO2e | 200.0,200.0,200.0,200.0 | 400%+ | RFCMc | Vented Attic | None | None | None | None | None | Single-Family Detached | Single-Family Detached | Single-Family Detached | 1000-1499 | 0-1499 | Unheated Basement | None | 1 | 1 | <8 | Vinyl, Light | Wood Frame | No | Natural Gas | 70F | No | 0F | None | No Exterior Use | Uninsulated | 100% Usage | Room AC, EER 10.7 | 20% Conditioned | Room AC | No | None | No | Fuel Wall/Floor Furnace, 68% AFUE | Non-Ducted Heating | Natural Gas Fuel Wall/Floor Furnace | None | None | None | No | None | None | None | None | 80000-99999 | 80000-99999 | 60000-99999 | 20 ACH50 | R-19 | Uninsulated | Uninsulated | Uninsulated | Unfinished, Uninsulated | None | Wood Stud, Uninsulated | Summer = 0.7, Winter = 0.85 | MISO | 100% Incandescent | 100% Usage | 100% Usage | CR04 | None | None | EF 12, National Average | None | None | None | None | None | None | None | None | Cooling Season, 7 days/wk | Left/Right at 15ft | 1 | Northeast | None | 100% | 85% | G26001500 | In metro area, not/partially in principal city | None | None | No | Hour18 | 103 | EF 19.9, 100% Usage | Composition Shingles | Stochastic | 1 | 1 | 2018 | 31 | 12 | 15 | None | MI | Owner | 1 | Medium | Occupied | <1940 | <1940 | Natural Gas Standard | Natural Gas | Yes | Mbs Intl | 43.53 | -84.08 | F12 B12 L12 R12 | Single, Clear, Non-metal, Exterior Clear Storm | 67.9925 | 0.19004 |  | 0 | 0 |  | 0 | 0 |  | 0 | 0 |  | 463.9315 | 1.2967 |  | 0 | 0 |  | 319.7405 | 0.8937 |  | 0 | 0 |  | 0 | 0 | 0 | 0 | 0 | 160.896 | 0.44972 |  | 0 | 1535.3993 | 4.2916 |  | 21.9803 | 0.061437 |  | 1538.33 | 4.2998 |  | 0 | 0 | 0 | 23.1526 | 0.064713 |  | 400.042 | 1.1182 |  | 0 | 0 | 0 | 0 | 0 | 0 | 0 | 0 | 38247.5331 | 106.905 |  | 0 | 2855.0984 | 7.9802 |  | 0 | 0 | 679.6318 | 1.8996 |  | 0 | 0 | 0 | 0 | 0 | 46314.0212 | 46314.0212 | 129.4515 |  | 4531.758 | 4531.758 | 0 | 41782.2632 | 0 | 812.3182 | 0 | 9525.5123 | 0 | 1824.3716 | 0 | 9525.5123 | 0 | 1723.9132 | 0 | 9525.5123 | 0 | 1909.4125 | 0 | 9525.5123 | 0 | 10337.8305 | 11349.884 | 11249.4255 | 11434.9248
47886 | 0 | 242.131 | TRUE | 1690 | CBSA Detroit-Warren-Dearborn, MI | 5A | 5A | Hour4 | 3 | Cold | None | None | East North Central | East North Central | Midwest | MI, Detroit | Electric, 100% Usage | Standard, 100% Usage | Yes | Gas, 100% Usage | 76F | Yes | 2F | Night Setback +3h | Not Applicable | G2601630 | G2601630, G26003208 | None | None | 20 ft^2 | Fiberglass | 10% Leakage, Uninsulated | 2 ft | None | data/cambium/LRMER_MidCase_15_2025start,data/cambium/LRMER_LowRECost_15_2025start,data/cambium/LRMER_95DecarbBy2035_15_2025start,data/cambium/LRMER_LowRECost_25_2025start | kg/MWh,kg/MWh,kg/MWh,kg/MWh | /lib/resources/data/cambium/LRMER_MidCase_15_2025start/RFCMc.csv,/lib/resources/data/cambium/LRMER_LowRECost_15_2025start/RFCMc.csv,/lib/resources/data/cambium/LRMER_95DecarbBy2035_15_2025start/RFCMc.csv,/lib/resources/data/cambium/LRMER_LowRECost_25_2025start/RFCMc.csv | lb/MBtu,lb/MBtu,lb/MBtu,lb/MBtu | 195.9,195.9,195.9,195.9 | 147.3,147.3,147.3,147.3 | 177.8,177.8,177.8,177.8 | LRMER_MidCase_15_2025start,LRMER_LowRECost_15_2025start,LRMER_95DecarbBy2035_15_2025start,LRMER_LowRECost_25_2025start | CO2e,CO2e,CO2e,CO2e | 200.0,200.0,200.0,200.0 | 400%+ | RFCMc | Vented Attic | None | None | None | None | None | Single-Family Detached | Single-Family Detached | Single-Family Detached | 1500-1999 | 1500-2499 | Unheated Basement | None | 2 | 2 | <8 | None | Brick | No | Natural Gas | 62F | Yes | 3F | Day and Night +1h | No Exterior Use | Uninsulated | 100% Usage | Room AC, EER 12.0 | 60% Conditioned | Room AC | Yes | None | No | Fuel Furnace, 92.5% AFUE | Ducted Heating | Natural Gas Fuel Furnace | None | None | None | No | None | None | None | None | 80000-99999 | 80000-99999 | 60000-99999 | 30 ACH50 | R-19 | Uninsulated | Uninsulated | Uninsulated | Unfinished, Uninsulated | None | Brick, 12-in, 3-wythe, Uninsulated | Summer = 0.7, Winter = 0.85 | MISO | 100% Incandescent | 100% Usage | 100% Usage | CR04 | None | EF 17.6 | None | None | None | None | None | None | None | None | Typical Efficiency | Cooling Season, 7 days/wk | Left/Right at 15ft | 3 | South | None | 100% | 85% | G26003208 | In metro area, principal city | None | None | No | Hour15 | 103 | EF 17.6, 100% Usage | Asphalt Shingles, Medium | Stochastic | 1 | 1 | 2018 | 31 | 12 | 15 | None | MI | Owner | 1 | Medium | Occupied | <1940 | <1940 | Electric Standard | Electricity | Yes | Detroit Metropolita | 42.22 | -83.35 | F9 B9 L9 R9 | Double, Low-E, Non-metal, Air, M-Gain | 0 | 0 |  | 999.9585 | 2.0177 |  | 37.5131 | 0.075692 |  | 0 | 0 |  | 1017.5428 | 2.0531 |  | 0 | 0 |  | 0 | 0 |  | 597.865 | 1.2063 |  | 0 | 0 | 0 | 0 | 3474.0645 | 184.6348 | 0.37255 |  | 0 | 1938.9582 | 3.9123 |  | 21.9803 | 0.044351 |  | 2163.1576 | 4.3647 |  | 0 | 0 | 0 | 32.2378 | 0.065048 |  | 868.0765 | 1.7516 |  | 407.9549 | 0 | 0 | 0 | 0 | 0 | 0 | 0 | 27234.2153 | 54.9519 |  | 0 | 0 | 0 |  | 0 | 0 | 947.2057 | 1.9112 |  | 0 | 0 | 0 | 0 | 0 | 39924.7788 | 39924.7788 | 80.5583 |  | 11743.3578 | 11743.3578 | 0 | 28181.421 | 0 | 2111.0543 | 0 | 6424.7708 | 0 | 4746.7915 | 0 | 6424.7708 | 0 | 4468.6197 | 0 | 6424.7708 | 0 | 4965.6004 | 0 | 6424.7708 | 0 | 8535.825 | 11171.5623 | 10893.3904 | 11390.3712
47940 | 0 | 242.131 | TRUE | 1690 | Non-CBSA East North Central | 5A | 5A | Hour21 | 3 | Cold | None | Standard Efficiency | East North Central | East North Central | Midwest | Not in a census Place | Propane, 100% Usage | EnergyStar, 100% Usage | Yes | Electric, 100% Usage | 78F | No | 0F | None | Not Applicable | G2600590 | G2600590, G26002500 | None | None | 20 ft^2 | Fiberglass | 30% Leakage, Uninsulated | 2 ft | None | data/cambium/LRMER_MidCase_15_2025start,data/cambium/LRMER_LowRECost_15_2025start,data/cambium/LRMER_95DecarbBy2035_15_2025start,data/cambium/LRMER_LowRECost_25_2025start | kg/MWh,kg/MWh,kg/MWh,kg/MWh | /lib/resources/data/cambium/LRMER_MidCase_15_2025start/RFCMc.csv,/lib/resources/data/cambium/LRMER_LowRECost_15_2025start/RFCMc.csv,/lib/resources/data/cambium/LRMER_95DecarbBy2035_15_2025start/RFCMc.csv,/lib/resources/data/cambium/LRMER_LowRECost_25_2025start/RFCMc.csv | lb/MBtu,lb/MBtu,lb/MBtu,lb/MBtu | 195.9,195.9,195.9,195.9 | 147.3,147.3,147.3,147.3 | 177.8,177.8,177.8,177.8 | LRMER_MidCase_15_2025start,LRMER_LowRECost_15_2025start,LRMER_95DecarbBy2035_15_2025start,LRMER_LowRECost_25_2025start | CO2e,CO2e,CO2e,CO2e | 200.0,200.0,200.0,200.0 | 400%+ | RFCMc | Vented Attic | None | None | None | None | None | Single-Family Detached | Single-Family Detached | Single-Family Detached | 1500-1999 | 1500-2499 | Vented Crawlspace | None | 1 | 1 | <8 | None | Brick | No | Propane | 60F | Yes | 6F | Day and Night -5h | No Exterior Use | Uninsulated | 100% Usage | AC, SEER 13 | 100% Conditioned | Central AC | Yes | None | No | Fuel Wall/Floor Furnace, 68% AFUE | Non-Ducted Heating | Propane Fuel Wall/Floor Furnace | None | None | None | No | None | None | None | None | 120000-139999 | 120000-139999 | 100000-149999 | 15 ACH50 | R-38 | Uninsulated | Uninsulated | Uninsulated | Unfinished, Uninsulated | None | Brick, 12-in, 3-wythe, Uninsulated | Summer = 0.7, Winter = 0.85 | MISO | 100% LED | 100% Usage | 100% Usage | CR04 | None | None | None | None | None | None | None | Has Pool | None | 1.0 HP Pump | None | Cooling Season, 7 days/wk | Left/Right at 15ft | 2 | East | None | 100% | 85% | G26002500 | Not/partially in metro area | None | None | No | Hour16 | 103 | EF 19.9, 100% Usage | Asphalt Shingles, Medium | Stochastic | 1 | 1 | 2018 | 31 | 12 | 15 | None | MI | Owner | 1 | Medium | Occupied | <1940 | <1940 | Electric Premium | Electricity | Yes | Hillsdale Municipal | 41.92 | -84.58 | F18 B18 L18 R18 | Double, Clear, Non-metal, Air | 67.9925 | 0.13719 |  | 35.7547 | 0.072144 |  | 23.4457 | 0.047308 |  | 322.0851 | 0.64989 |  | 1227.0886 | 2.476 |  | 0 | 0 |  | 0 | 0 |  | 0 | 0 |  | 0 | 0 | 0 | 0 | 2351.3092 | 30.7725 | 0.062091 |  | 0 | 473.6028 | 0.95561 |  | 21.9803 | 0.044351 |  | 1910.5303 | 3.855 |  | 0 | 1992.0041 | 0 | 405.6104 | 0.81842 |  | 400.042 | 0.80719 |  | 0 | 0 | 0 | 0 | 0 | 0 | 0 | 0 | 0 | 0 |  | 0 | 0 | 0 |  | 0 | 0 | 0 | 0 |  | 475.0682 | 0 | 19171.8302 | 0 | 0 | 28909.4096 | 28909.4096 | 58.332 |  | 9262.5112 | 9262.5112 | 0 | 0 | 19646.8984 | 1607.427 | 0 | 0 | 5406.5435 | 3644.8487 | 0 | 0 | 5406.5435 | 3479.5928 | 0 | 0 | 5406.5435 | 3775.0797 | 0 | 0 | 5406.5435 | 7013.9705 | 9051.3922 | 8886.1363 | 9181.6231
47944 | 0 | 242.131 | TRUE | 853 | Non-CBSA East North Central | 5A | 5A | Hour21 | 2 | Cold | None | Standard Efficiency | East North Central | East North Central | Midwest | Not in a census Place | None | None | None | Electric, 120% Usage | 68F | Yes | 2F | Day Setup +1h | Double-Loaded Interior | G2600910 | G2600910, G26002500 | None | None | 20 ft^2 | Fiberglass | 20% Leakage, R-4 | 2 ft | None | data/cambium/LRMER_MidCase_15_2025start,data/cambium/LRMER_LowRECost_15_2025start,data/cambium/LRMER_95DecarbBy2035_15_2025start,data/cambium/LRMER_LowRECost_25_2025start | kg/MWh,kg/MWh,kg/MWh,kg/MWh | /lib/resources/data/cambium/LRMER_MidCase_15_2025start/RFCMc.csv,/lib/resources/data/cambium/LRMER_LowRECost_15_2025start/RFCMc.csv,/lib/resources/data/cambium/LRMER_95DecarbBy2035_15_2025start/RFCMc.csv,/lib/resources/data/cambium/LRMER_LowRECost_25_2025start/RFCMc.csv | lb/MBtu,lb/MBtu,lb/MBtu,lb/MBtu | 195.9,195.9,195.9,195.9 | 147.3,147.3,147.3,147.3 | 177.8,177.8,177.8,177.8 | LRMER_MidCase_15_2025start,LRMER_LowRECost_15_2025start,LRMER_95DecarbBy2035_15_2025start,LRMER_LowRECost_25_2025start | CO2e,CO2e,CO2e,CO2e | 200.0,200.0,200.0,200.0 | 100-150% | RFCMc | None | Right | None | Bottom | 4 | None | 3 or 4 Unit | Multifamily with 2-4 Units | Multi-Family with 2 - 4 Units | 750-999 | 0-1499 | Slab | None | 2 | 2 | <8 | Wood, Medium/Dark | Wood Frame | No | Natural Gas | 78F | Yes | 3F | Day and Night +5h | No Exterior Use | Uninsulated | 200% Usage | AC, SEER 10 | 100% Conditioned | Central AC | Yes | None | No | Fuel Furnace, 92.5% AFUE | Ducted Heating | Natural Gas Fuel Furnace | None | None | None | No | None | None | None | None | 20000-24999 | 20000-39999 | 20000-39999 | 20 ACH50 | None | None | None | None | Finished, R-13 | 2ft R10 Under, Horizontal | Wood Stud, R-15 | Summer = 0.7, Winter = 0.85 | MISO | 100% Incandescent | 100% Usage | 100% Usage | CR04 | None | None | None | None | None | None | None | None | None | None | None | Cooling Season, 7 days/wk | 27 | 2 | South | None | 200% | 96% | G26002500 | Not/partially in metro area | None | None | None | Hour17 | 103 | EF 17.6, 100% Usage | Metal, Dark | Stochastic | 1 | 1 | 2018 | 31 | 12 | 15 | None | MI | Renter | 1 | High | Occupied | 1990s | 1980-99 | Natural Gas Standard | Natural Gas | Yes | Lenawee Co | 41.87 | -84.08 | F9 B9 L9 R9 | Single, Clear, Metal, Exterior Clear Storm | 67.9925 | 0.27181 |  | 0 | 0 |  | 0 | 0 |  | 90.852 | 0.3632 |  | 1699.8122 | 6.7953 |  | 0 | 0 |  | 0 | 0 |  | 242.9559 | 0.97125 |  | 0 | 0 | 0 | 0 | 0 | 142.7256 | 0.57057 |  | 0 | 1220.3479 | 4.8785 |  | 16.412 | 0.065609 |  | 3009.8399 | 12.0323 |  | 0 | 0 | 0 | 467.4484 | 1.8687 |  | 434.0383 | 1.7351 |  | 0 | 0 | 0 | 0 | 0 | 0 | 0 | 0 | 11018.2999 | 44.0474 |  | 0 | 6097.6367 | 24.3762 |  | 0 | 0 | 0 | 0 |  | 0 | 0 | 0 | 0 | 0 | 24508.0682 | 24508.0682 | 97.9748 |  | 7392.1316 | 7392.1316 | 0 | 17115.9366 | 0 | 1341.0948 | 0 | 3902.0728 | 0 | 3000.3434 | 0 | 3902.0728 | 0 | 2836.0105 | 0 | 3902.0728 | 0 | 3133.2442 | 0 | 3902.0728 | 0 | 5243.1676 | 6902.4162 | 6738.0834 | 7035.317
47979 | 0 | 242.131 | TRUE | 2176 | Non-CBSA East North Central | 5A | 5A | Hour2 | 5 | Cold | None | None | East North Central | East North Central | Midwest | In another census Place | Propane, 100% Usage | EnergyStar, 100% Usage | Yes | Electric, 100% Usage | 72F | No | 0F | None | Not Applicable | G2600750 | G2600750, G26002600 | None | 290 Rated kWh, 100% Usage | 20 ft^2 | Fiberglass | 10% Leakage, Uninsulated | 2 ft | None | data/cambium/LRMER_MidCase_15_2025start,data/cambium/LRMER_LowRECost_15_2025start,data/cambium/LRMER_95DecarbBy2035_15_2025start,data/cambium/LRMER_LowRECost_25_2025start | kg/MWh,kg/MWh,kg/MWh,kg/MWh | /lib/resources/data/cambium/LRMER_MidCase_15_2025start/RFCMc.csv,/lib/resources/data/cambium/LRMER_LowRECost_15_2025start/RFCMc.csv,/lib/resources/data/cambium/LRMER_95DecarbBy2035_15_2025start/RFCMc.csv,/lib/resources/data/cambium/LRMER_LowRECost_25_2025start/RFCMc.csv | lb/MBtu,lb/MBtu,lb/MBtu,lb/MBtu | 195.9,195.9,195.9,195.9 | 147.3,147.3,147.3,147.3 | 177.8,177.8,177.8,177.8 | LRMER_MidCase_15_2025start,LRMER_LowRECost_15_2025start,LRMER_95DecarbBy2035_15_2025start,LRMER_LowRECost_25_2025start | CO2e,CO2e,CO2e,CO2e | 200.0,200.0,200.0,200.0 | 150-200% | RFCMc | Vented Attic | None | None | None | None | None | Single-Family Detached | Single-Family Detached | Single-Family Detached | 2000-2499 | 1500-2499 | Unheated Basement | None | 1 | 1 | <8 | None | Concrete | No | Propane | 68F | No | 0F | None | No Exterior Use | Uninsulated | 100% Usage | None | None | None | Yes | None | No | Fuel Furnace, 80% AFUE | Ducted Heating | Propane Fuel Furnace | None | None | None | No | None | None | None | None | 70000-79999 | 60000-79999 | 60000-99999 | 15 ACH50 | R-19 | Uninsulated | Uninsulated | Uninsulated | Unfinished, Uninsulated | None | CMU, 6-in Hollow, Uninsulated | Summer = 0.7, Winter = 0.85 | MISO | 100% CFL | 100% Usage | 100% Usage | CR04 | None | None | EF 12, National Average | None | None | None | None | None | None | None | None | Cooling Season, 7 days/wk | Left/Right at 15ft | 9 | Southwest | None | 100% | 85% | G26002600 | In metro area, not/partially in principal city | None | None | No | Hour19 | 103 | EF 17.6, 100% Usage | Metal, Dark | Stochastic | 1 | 1 | 2018 | 31 | 12 | 15 | None | MI | Renter | 1 | Medium | Occupied | <1940 | <1940 | Propane Standard | Propane | Yes | Jackson Co Reynolds | 42.26 | -84.46 | F18 B18 L18 R18 | Double, Clear, Non-metal, Air | 0 | 0 |  | 113.7116 | 0.1782 |  | 74.147 | 0.1162 |  | 0 | 0 |  | 0 | 0 |  | 333.8079 | 0.52311 |  | 319.7405 | 0.50106 |  | 1069.7094 | 1.6763 |  | 0 | 0 | 0 | 0 | 0 | 52.1667 | 0.08175 |  | 0 | 753.7788 | 1.1812 |  | 27.2556 | 0.042712 |  | 3801.4248 | 5.9572 |  | 0 | 0 | 0 | 866.9042 | 1.3585 |  | 434.0383 | 0.68018 |  | 0 | 0 | 0 | 0 | 0 | 0 | 0 | 0 | 0 | 0 |  | 0 | 0 | 0 |  | 0 | 0 | 0 | 0 |  | 1509.0229 | 0 | 41774.6434 | 12563.9568 | 0 | 63694.0149 | 63694.0149 | 99.8146 |  | 7846.6848 | 7846.6848 | 0 | 0 | 55847.6231 | 1402.9213 | 0 | 0 | 15368.3881 | 3179.3537 | 0 | 0 | 15368.3881 | 2972.5096 | 0 | 0 | 15368.3881 | 3322.8893 | 0 | 0 | 15368.3881 | 16771.3094 | 18547.7417 | 18340.8977 | 18691.2774
47980 | 0 | 242.131 | TRUE | 1220 | Non-CBSA East North Central | 5A | 5A | Hour5 | 2 | Cold | None | Standard Efficiency | East North Central | East North Central | Midwest | Not in a census Place | Electric, 80% Usage | Standard, 80% Usage | Yes | Electric, 80% Usage | 76F | Yes | 2F | Night Setup +2h | Not Applicable | G2600490 | G2600490, G26001702 | None | 290 Rated kWh, 80% Usage | 20 ft^2 | Fiberglass | 20% Leakage, R-4 | 2 ft | None | data/cambium/LRMER_MidCase_15_2025start,data/cambium/LRMER_LowRECost_15_2025start,data/cambium/LRMER_95DecarbBy2035_15_2025start,data/cambium/LRMER_LowRECost_25_2025start | kg/MWh,kg/MWh,kg/MWh,kg/MWh | /lib/resources/data/cambium/LRMER_MidCase_15_2025start/RFCMc.csv,/lib/resources/data/cambium/LRMER_LowRECost_15_2025start/RFCMc.csv,/lib/resources/data/cambium/LRMER_95DecarbBy2035_15_2025start/RFCMc.csv,/lib/resources/data/cambium/LRMER_LowRECost_25_2025start/RFCMc.csv | lb/MBtu,lb/MBtu,lb/MBtu,lb/MBtu | 195.9,195.9,195.9,195.9 | 147.3,147.3,147.3,147.3 | 177.8,177.8,177.8,177.8 | LRMER_MidCase_15_2025start,LRMER_LowRECost_15_2025start,LRMER_95DecarbBy2035_15_2025start,LRMER_LowRECost_25_2025start | CO2e,CO2e,CO2e,CO2e | 200.0,200.0,200.0,200.0 | 200-300% | RFCMc | Vented Attic | None | None | None | None | None | Single-Family Detached | Single-Family Detached | Single-Family Detached | 1000-1499 | 0-1499 | Slab | None | 2 | 2 | <8 | None | Brick | No | Natural Gas | 72F | Yes | 12F | Day and Night +4h | No Exterior Use | Uninsulated | 50% Usage | Room AC, EER 12.0 | 20% Conditioned | Room AC | Yes | None | No | Fuel Furnace, 80% AFUE | Ducted Heating | Natural Gas Fuel Furnace | None | None | None | No | None | None | None | None | 25000-29999 | 20000-39999 | 20000-39999 | 20 ACH50 | R-13 | None | None | None | Unfinished, Uninsulated | Uninsulated | Brick, 12-in, 3-wythe, Uninsulated | Summer = 0.7, Winter = 0.85 | MISO | 100% Incandescent | 100% Usage | 100% Usage | CR04 | None | None | None | None | None | None | None | None | None | None | None | Cooling Season, 7 days/wk | Left/Right at 15ft | 1 | East | None | 50% | 85% | G26001702 | In metro area, not/partially in principal city | None | None | No | Hour0 | 103 | EF 15.9, 100% Usage | Composition Shingles | Stochastic | 1 | 1 | 2018 | 31 | 12 | 15 | None | MI | Owner | 1 | Low | Occupied | 1950s | 1940-59 | Natural Gas Standard | Natural Gas | Yes | Flint Bishop Intl | 42.97 | -83.75 | F9 B9 L9 R9 | Double, Low-E, Non-metal, Air, M-Gain | 67.9925 | 0.19004 |  | 420.557 | 1.1755 |  | 15.8258 | 0.044235 |  | 0 | 0 |  | 187.2724 | 0.52344 |  | 45.1329 | 0.12615 |  | 0 | 0 |  | 913.7956 | 2.5541 |  | 0 | 0 | 0 | 0 | 0 | 160.896 | 0.44972 |  | 0 | 1535.3993 | 4.2916 |  | 16.412 | 0.045873 |  | 769.3116 | 2.1503 |  | 0 | 0 | 0 | 271.6769 | 0.75936 |  | 480.0504 | 1.3418 |  | 0 | 0 | 0 | 0 | 0 | 0 | 0 | 0 | 35978.5768 | 100.5631 |  | 0 | 2347.2062 | 6.5606 |  | 0 | 0 | 0 | 0 |  | 0 | 0 | 0 | 0 | 0 | 43209.8124 | 43209.8124 | 120.775 |  | 4884.0294 | 4884.0294 | 0 | 38325.783 | 0 | 882.2753 | 0 | 8737.494 | 0 | 1982.7076 | 0 | 8737.494 | 0 | 1855.127 | 0 | 8737.494 | 0 | 2085.63 | 0 | 8737.494 | 0 | 9619.7693 | 10720.2016 | 10592.6211 | 10823.124
47981 | 0 | 242.131 | TRUE | 853 | CBSA Detroit-Warren-Dearborn, MI | 5A | 5A | Hour4 | 3 | Cold | None | Standard Efficiency | East North Central | East North Central | Midwest | MI, Sterling Heights | Gas, 80% Usage | Standard, 80% Usage | Yes | Gas, 80% Usage | 72F | Yes | 2F | Day Setup +1h | Double-Loaded Interior | G2600990 | G2600990, G26003003 | None | None | 20 ft^2 | Fiberglass | 20% Leakage, Uninsulated | 2 ft | None | data/cambium/LRMER_MidCase_15_2025start,data/cambium/LRMER_LowRECost_15_2025start,data/cambium/LRMER_95DecarbBy2035_15_2025start,data/cambium/LRMER_LowRECost_25_2025start | kg/MWh,kg/MWh,kg/MWh,kg/MWh | /lib/resources/data/cambium/LRMER_MidCase_15_2025start/RFCMc.csv,/lib/resources/data/cambium/LRMER_LowRECost_15_2025start/RFCMc.csv,/lib/resources/data/cambium/LRMER_95DecarbBy2035_15_2025start/RFCMc.csv,/lib/resources/data/cambium/LRMER_LowRECost_25_2025start/RFCMc.csv | lb/MBtu,lb/MBtu,lb/MBtu,lb/MBtu | 195.9,195.9,195.9,195.9 | 147.3,147.3,147.3,147.3 | 177.8,177.8,177.8,177.8 | LRMER_MidCase_15_2025start,LRMER_LowRECost_15_2025start,LRMER_95DecarbBy2035_15_2025start,LRMER_LowRECost_25_2025start | CO2e,CO2e,CO2e,CO2e | 200.0,200.0,200.0,200.0 | 0-100% | RFCMc | None | Left | None | Top | 4 | None | 3 or 4 Unit | Multifamily with 2-4 Units | Multi-Family with 2 - 4 Units | 750-999 | 0-1499 | Unheated Basement | None | 2 | 2 | <8 | Wood, Medium/Dark | Wood Frame | No | Natural Gas | 75F | Yes | 3F | Day and Night -4h | No Exterior Use | Uninsulated | 50% Usage | None | None | None | Yes | Heating Only | No | Shared Heating | Ducted Heating | Natural Gas Shared Heating | None | None | Boiler Baseboards Heating Only, Natural Gas | No | None | None | None | None | 15000-19999 | <20000 | <20000 | 20 ACH50 | None | Uninsulated | Uninsulated | Uninsulated | Finished, R-38 | None | Wood Stud, R-7 | Summer = 0.7, Winter = 0.85 | MISO | 100% CFL | 100% Usage | 100% Usage | CR04 | None | None | EF 12, National Average | None | None | None | None | None | None | None | None | Cooling Season, 7 days/wk | 27 | 3 | North | None | 50% | 96% | G26003003 | In metro area, not/partially in principal city | None | None | None | Hour16 | 103 | EF 17.6, 100% Usage | Composition Shingles | Stochastic | 1 | 1 | 2018 | 31 | 12 | 15 | None | MI | Renter | 1 | Low | Occupied | 1970s | 1960-79 | Natural Gas Standard | Natural Gas | Yes | Selfridge Angb | 42.6 | -82.83 | F6 B6 L6 R6 | Single, Clear, Metal | 67.9925 | 0.27181 |  | 61.2519 | 0.24486 |  | 25.7903 | 0.1031 |  | 0 | 0 |  | 0 | 0 |  | 0 | 0 |  | 319.7405 | 1.2782 |  | 181.7041 | 0.72639 |  | 0 | 0 | 0 | 0 | 0 | 35.7547 | 0.14293 |  | 0 | 390.3707 | 1.5606 |  | 21.9803 | 0.08787 |  | 840.8209 | 3.3613 |  | 0 | 0 | 0 | 23.7388 | 0.094899 |  | 434.0383 | 1.7351 |  | 0 | 0 | 0 | 0 | 815.3237 | 0 | 0 | 0 | 13008.2525 | 52.0025 |  | 0 | 3068.4541 | 12.2666 |  | 0 | 0 | 693.6992 | 2.7732 |  | 0 | 0 | 0 | 0 | 0 | 19988.9123 | 19988.9123 | 79.9088 |  | 2403.1828 | 2403.1828 | 0 | 17586.0226 | 0 | 430.8461 | 0 | 4009.2227 | 0 | 976.0278 | 0 | 4009.2227 | 0 | 913.4915 | 0 | 4009.2227 | 0 | 1018.3666 | 0 | 4009.2227 | 0 | 4440.0687 | 4985.2505 | 4922.7142 | 5027.5893
47985 | 0 | 242.131 | TRUE | 1220 | CBSA Detroit-Warren-Dearborn, MI | 5A | 5A | Hour1 | 3 | Cold | None | Standard Efficiency | East North Central | East North Central | Midwest | MI, Detroit | Gas, 80% Usage | EnergyStar, 80% Usage | Yes | Gas, 80% Usage | 70F | Yes | 2F | Night Setback +4h | Not Applicable | G2601630 | G2601630, G26003212 | None | None | 20 ft^2 | Fiberglass | None | 2 ft | None | data/cambium/LRMER_MidCase_15_2025start,data/cambium/LRMER_LowRECost_15_2025start,data/cambium/LRMER_95DecarbBy2035_15_2025start,data/cambium/LRMER_LowRECost_25_2025start | kg/MWh,kg/MWh,kg/MWh,kg/MWh | /lib/resources/data/cambium/LRMER_MidCase_15_2025start/RFCMc.csv,/lib/resources/data/cambium/LRMER_LowRECost_15_2025start/RFCMc.csv,/lib/resources/data/cambium/LRMER_95DecarbBy2035_15_2025start/RFCMc.csv,/lib/resources/data/cambium/LRMER_LowRECost_25_2025start/RFCMc.csv | lb/MBtu,lb/MBtu,lb/MBtu,lb/MBtu | 195.9,195.9,195.9,195.9 | 147.3,147.3,147.3,147.3 | 177.8,177.8,177.8,177.8 | LRMER_MidCase_15_2025start,LRMER_LowRECost_15_2025start,LRMER_95DecarbBy2035_15_2025start,LRMER_LowRECost_25_2025start | CO2e,CO2e,CO2e,CO2e | 200.0,200.0,200.0,200.0 | 400%+ | RFCMc | Vented Attic | None | None | None | None | None | Single-Family Detached | Single-Family Detached | Single-Family Detached | 1000-1499 | 0-1499 | Unheated Basement | None | 1 | 1 | <8 | None | Brick | No | Natural Gas | 67F | Yes | 3F | Night -5h | No Exterior Use | Uninsulated | 50% Usage | Room AC, EER 12.0 | 60% Conditioned | Room AC | No | None | No | Fuel Wall/Floor Furnace, 60% AFUE | Non-Ducted Heating | Natural Gas Fuel Wall/Floor Furnace | None | None | None | No | None | None | None | None | 70000-79999 | 60000-79999 | 60000-99999 | 50 ACH50 | R-38 | Uninsulated | Uninsulated | Uninsulated | Unfinished, Uninsulated | None | Brick, 12-in, 3-wythe, Uninsulated | Summer = 0.7, Winter = 0.85 | MISO | 100% CFL | 100% Usage | 100% Usage | CR04 | None | None | None | None | None | None | None | None | None | None | Typical Efficiency | Cooling Season, 7 days/wk | Left/Right at 15ft | 2 | Southwest | None | 50% | 85% | G26003212 | In metro area, principal city | None | None | No | Hour12 | 103 | EF 10.5, 100% Usage | Composition Shingles | Stochastic | 1 | 1 | 2018 | 31 | 12 | 15 | None | MI | Owner | 1 | Low | Occupied | <1940 | <1940 | Natural Gas Standard | Natural Gas | Yes | Detroit Metropolita | 42.22 | -83.35 | F9 B9 L9 R9 | Single, Clear, Non-metal | 67.9925 | 0.19004 |  | 28.721 | 0.080277 |  | 18.7565 | 0.052426 |  | 0 | 0 |  | 1671.9705 | 4.6733 |  | 0 | 0 |  | 0 | 0 |  | 0 | 0 |  | 0 | 0 | 0 | 0 | 0 | 40.1507 | 0.11222 |  | 0 | 491.1871 | 1.3729 |  | 21.9803 | 0.061437 |  | 895.3321 | 2.5025 |  | 0 | 0 | 0 | 22.2734 | 0.062256 |  | 727.1093 | 2.0323 |  | 327.0673 | 0 | 0 | 0 | 380.1132 | 0 | 0 | 0 | 46493.3807 | 129.9528 |  | 0 | 2896.4214 | 8.0957 |  | 0 | 0 | 650.9108 | 1.8193 |  | 0 | 0 | 0 | 0 | 0 | 54733.3669 | 54733.3669 | 152.9842 |  | 4312.5408 | 4312.5408 | 0 | 50420.8261 | 0 | 794.5106 | 0 | 11494.9097 | 0 | 1756.653 | 0 | 11494.9097 | 0 | 1679.7102 | 0 | 11494.9097 | 0 | 1819.2633 | 0 | 11494.9097 | 0 | 12289.4203 | 13251.5627 | 13174.6199 | 13314.173
48025 | 0 | 242.131 | TRUE | 617 | Non-CBSA East North Central | 5A | 5A | Hour13 | 1 | Cold | None | None | East North Central | East North Central | Midwest | MI, Ann Arbor | Electric, 120% Usage | EnergyStar, 120% Usage | Yes | Electric, 120% Usage | 70F | No | 0F | None | Double-Loaded Interior | G2601610 | G2601610, G26002702 | None | None | 20 ft^2 | Fiberglass | 30% Leakage, Uninsulated | 2 ft | None | data/cambium/LRMER_MidCase_15_2025start,data/cambium/LRMER_LowRECost_15_2025start,data/cambium/LRMER_95DecarbBy2035_15_2025start,data/cambium/LRMER_LowRECost_25_2025start | kg/MWh,kg/MWh,kg/MWh,kg/MWh | /lib/resources/data/cambium/LRMER_MidCase_15_2025start/RFCMc.csv,/lib/resources/data/cambium/LRMER_LowRECost_15_2025start/RFCMc.csv,/lib/resources/data/cambium/LRMER_95DecarbBy2035_15_2025start/RFCMc.csv,/lib/resources/data/cambium/LRMER_LowRECost_25_2025start/RFCMc.csv | lb/MBtu,lb/MBtu,lb/MBtu,lb/MBtu | 195.9,195.9,195.9,195.9 | 147.3,147.3,147.3,147.3 | 177.8,177.8,177.8,177.8 | LRMER_MidCase_15_2025start,LRMER_LowRECost_15_2025start,LRMER_95DecarbBy2035_15_2025start,LRMER_LowRECost_25_2025start | CO2e,CO2e,CO2e,CO2e | 200.0,200.0,200.0,200.0 | 200-300% | RFCMc | None | Right | None | Top | 67 | None | 50 or more Unit | Multifamily with 5+ units, 1-3 stories | Multi-Family with 5+ Units | 500-749 | 0-1499 | Unheated Basement | None | 2 | 2 | <8 | None | Brick | No | Natural Gas | 72F | Yes | 3F | Night -2h | No Exterior Use | Uninsulated | 200% Usage | Room AC, EER 12.0 | 20% Conditioned | Room AC | Yes | None | No | Fuel Furnace, 92.5% AFUE | Ducted Heating | Natural Gas Fuel Furnace | None | None | None | No | None | None | None | None | 30000-34999 | 20000-39999 | 20000-39999 | 25 ACH50 | None | Uninsulated | Uninsulated | Uninsulated | Finished, R-19 | None | Brick, 12-in, 3-wythe, Uninsulated | Summer = 0.7, Winter = 0.85 | MISO | 100% CFL | 100% Usage | 100% Usage | CR04 | None | None | None | None | None | None | None | None | None | None | None | Cooling Season, 7 days/wk | 27 | 1 | South | None | 200% | 89% | G26002702 | In metro area, not/partially in principal city | None | None | None | Hour17 | 103 | EF 17.6, 100% Usage | Asphalt Shingles, Medium | Stochastic | 1 | 1 | 2018 | 31 | 12 | 15 | None | MI | Renter | 1 | High | Occupied | 1950s | 1940-59 | Natural Gas Standard | Natural Gas | Yes | Ann Arbor Municipal | 42.22 | -83.75 | F30 B30 L30 R30 | Double, Clear, Metal, Air | 0 | 0 |  | 347.5823 | 1.921 |  | 20.2219 | 0.11176 |  | 0 | 0 |  | 306.8454 | 1.6959 |  | 0 | 0 |  | 0 | 0 |  | 534.5616 | 2.9544 |  | 0 | 0 | 0 | 0 | 0 | 32.824 | 0.18141 |  | 0 | 325.602 | 1.7995 |  | 16.412 | 0.090705 |  | 2302.9525 | 12.7278 |  | 0 | 0 | 0 | 416.454 | 2.3016 |  | 434.0383 | 2.3988 |  | 0 | 0 | 0 | 0 | 0 | 0 | 0 | 0 | 24209.1357 | 133.7977 |  | 0 | 4414.5295 | 24.398 |  | 0 | 0 | 0 | 0 |  | 0 | 0 | 0 | 0 | 0 | 33361.1591 | 33361.1591 | 184.3785 |  | 4737.4938 | 4737.4938 | 0 | 28623.6653 | 0 | 839.2203 | 0 | 6525.5853 | 0 | 1901.1725 | 0 | 6525.5853 | 0 | 1789.8161 | 0 | 6525.5853 | 0 | 1982.0916 | 0 | 6525.5853 | 0 | 7364.8056 | 8426.7579 | 8315.4014 | 8507.6769
48122 | 0 | 242.131 | TRUE | 3301 | Non-CBSA East North Central | 6A | 6A | Hour8 | 4 | Cold | None | Standard Efficiency | East North Central | East North Central | Midwest | Not in a census Place | Electric, 100% Usage | EnergyStar, 100% Usage | Yes | Gas, 100% Usage | 75F | No | 0F | None | Not Applicable | G2600310 | G2600310, G26000300 | None | 290 Rated kWh, 100% Usage | 20 ft^2 | Fiberglass | 30% Leakage, R-6 | 2 ft | None | data/cambium/LRMER_MidCase_15_2025start,data/cambium/LRMER_LowRECost_15_2025start,data/cambium/LRMER_95DecarbBy2035_15_2025start,data/cambium/LRMER_LowRECost_25_2025start | kg/MWh,kg/MWh,kg/MWh,kg/MWh | /lib/resources/data/cambium/LRMER_MidCase_15_2025start/RFCMc.csv,/lib/resources/data/cambium/LRMER_LowRECost_15_2025start/RFCMc.csv,/lib/resources/data/cambium/LRMER_95DecarbBy2035_15_2025start/RFCMc.csv,/lib/resources/data/cambium/LRMER_LowRECost_25_2025start/RFCMc.csv | lb/MBtu,lb/MBtu,lb/MBtu,lb/MBtu | 195.9,195.9,195.9,195.9 | 147.3,147.3,147.3,147.3 | 177.8,177.8,177.8,177.8 | LRMER_MidCase_15_2025start,LRMER_LowRECost_15_2025start,LRMER_95DecarbBy2035_15_2025start,LRMER_LowRECost_25_2025start | CO2e,CO2e,CO2e,CO2e | 200.0,200.0,200.0,200.0 | 200-300% | RFCMc | Vented Attic | None | None | None | None | None | Single-Family Detached | Single-Family Detached | Single-Family Detached | 3000-3999 | 2500-3999 | Unheated Basement | 2 Car | 2 | 2 | <8 | Vinyl, Light | Brick | No | Natural Gas | 68F | Yes | 6F | Night +4h | No Exterior Use | Uninsulated | 100% Usage | AC, SEER 15 | 100% Conditioned | Central AC | Yes | None | No | Fuel Furnace, 92.5% AFUE | Ducted Heating | Natural Gas Fuel Furnace | None | None | None | No | None | None | None | None | 60000-69999 | 60000-79999 | 60000-99999 | 5 ACH50 | R-49 | Uninsulated | Uninsulated | Uninsulated | Unfinished, Uninsulated | None | Brick, 12-in, 3-wythe, R-15 | Summer = 0.7, Winter = 0.85 | MISO | 100% LED | 100% Usage | 100% Usage | CR04 | None | EF 15.9 | None | None | None | None | None | None | None | None | None | Cooling Season, 7 days/wk | Left/Right at 15ft | 4 | West | None | 100% | 85% | G26000300 | Not/partially in metro area | None | None | No | Hour7 | 103 | EF 17.6, 100% Usage | Composition Shingles | Stochastic | 1 | 1 | 2018 | 31 | 12 | 15 | None | MI | Owner | 1 | Medium | Occupied | 2000s | 2000-09 | Natural Gas Standard | Natural Gas | Yes | Pellston Rgnl Arpt | 45.57 | -84.8 | F9 B9 L9 R9 | Double, Low-E, Non-metal, Air, M-Gain | 40.7369 | 0.042082 |  | 648.8593 | 0.67028 |  | 37.8062 | 0.039055 |  | 70.3371 | 0.07266 |  | 1069.4163 | 1.1047 |  | 160.6029 | 0.16591 |  | 0 | 0 |  | 707.7666 | 0.73114 |  | 0 | 0 | 0 | 0 | 0 | 44.2537 | 0.045715 |  | 16.7051 | 811.5138 | 0.83831 |  | 21.9803 | 0.022706 |  | 2826.3774 | 2.9197 |  | 0 | 0 | 0 | 36.927 | 0.038146 |  | 914.0887 | 0.94427 |  | 0 | 0 | 0 | 0 | 0 | 0 | 0 | 0 | 32184.4788 | 33.2472 |  | 0 | 7414.9911 | 7.6598 |  | 0 | 0 | 1080.8461 | 1.1165 |  | 0 | 0 | 0 | 0 | 0 | 48087.6873 | 48087.6873 | 49.6756 |  | 7407.0782 | 7407.0782 | 0 | 40680.6091 | 0 | 1340.712 | 0 | 9274.326 | 0 | 3002.3306 | 0 | 9274.326 | 0 | 2832.6181 | 0 | 9274.326 | 0 | 3132.503 | 0 | 9274.326 | 0 | 10615.038 | 12276.6567 | 12106.9442 | 12406.8291
48127 | 0 | 242.131 | TRUE | 2631 | Non-CBSA East North Central | 5A | 5A | Hour21 | 2 | Cold | None | Standard Efficiency | East North Central | East North Central | Midwest | MI, Ann Arbor | Electric, 100% Usage | EnergyStar, 100% Usage | Yes | Electric, 100% Usage | 60F | Yes | 2F | Day Setup -1h | Not Applicable | G2601610 | G2601610, G26002702 | None | 318 Rated kWh, 100% Usage | 20 ft^2 | Fiberglass | 20% Leakage, Uninsulated | 2 ft | None | data/cambium/LRMER_MidCase_15_2025start,data/cambium/LRMER_LowRECost_15_2025start,data/cambium/LRMER_95DecarbBy2035_15_2025start,data/cambium/LRMER_LowRECost_25_2025start | kg/MWh,kg/MWh,kg/MWh,kg/MWh | /lib/resources/data/cambium/LRMER_MidCase_15_2025start/RFCMc.csv,/lib/resources/data/cambium/LRMER_LowRECost_15_2025start/RFCMc.csv,/lib/resources/data/cambium/LRMER_95DecarbBy2035_15_2025start/RFCMc.csv,/lib/resources/data/cambium/LRMER_LowRECost_25_2025start/RFCMc.csv | lb/MBtu,lb/MBtu,lb/MBtu,lb/MBtu | 195.9,195.9,195.9,195.9 | 147.3,147.3,147.3,147.3 | 177.8,177.8,177.8,177.8 | LRMER_MidCase_15_2025start,LRMER_LowRECost_15_2025start,LRMER_95DecarbBy2035_15_2025start,LRMER_LowRECost_25_2025start | CO2e,CO2e,CO2e,CO2e | 200.0,200.0,200.0,200.0 | 400%+ | RFCMc | Vented Attic | None | Left | None | None | 20 | Single-Family Attached | Single-Family Attached | Single-Family Attached | 2500-2999 | 2500-3999 | Vented Crawlspace | None | 1 | 1 | <8 | Vinyl, Light | Brick | No | Natural Gas | 70F | Yes | 3F | Day and Night +2h | No Exterior Use | Uninsulated | 100% Usage | AC, SEER 13 | 100% Conditioned | Central AC | Yes | None | No | Fuel Furnace, 80% AFUE | Ducted Heating | Natural Gas Fuel Furnace | None | None | None | No | None | None | None | None | 100000-119999 | 100000-119999 | 100000-149999 | 8 ACH50 | R-13 | Uninsulated | Uninsulated | Uninsulated | Unfinished, Uninsulated | None | Brick, 12-in, 3-wythe, R-7 | Summer = 0.7, Winter = 0.85 | MISO | 100% CFL | 100% Usage | 100% Usage | CR04 | None | None | None | None | None | None | Electric | None | None | None | None | Cooling Season, 7 days/wk | 27 | 3 | West | None | 100% | 104% | G26002702 | In metro area, not/partially in principal city | None | None | No | Hour16 | 103 | EF 19.9, 100% Usage | Composition Shingles | Stochastic | 1 | 1 | 2018 | 31 | 12 | 15 | None | MI | Owner | 1 | Medium | Occupied | 1970s | 1960-79 | Natural Gas Standard | Natural Gas | Yes | Ann Arbor Municipal | 42.22 | -83.75 | F12 B12 L12 R12 | Double, Clear, Non-metal, Air | 67.9925 | 0.088124 |  | 450.1572 | 0.58344 |  | 26.3764 | 0.034186 |  | 861.6289 | 1.1167 |  | 4045.8461 | 5.2438 |  | 112.5393 | 0.14586 |  | 0 | 0 |  | 1178.1457 | 1.527 |  | 0 | 0 | 1080.553 | 1067.3648 | 0 | 58.0281 | 0.075209 |  | 0 | 878.6271 | 1.1388 |  | 16.412 | 0.021271 |  | 2315.5545 | 3.0012 |  | 0 | 0 | 0 | 431.9868 | 0.55989 |  | 400.042 | 0.51849 |  | 0 | 0 | 0 | 0 | 0 | 0 | 0 | 0 | 46271.5259 | 59.9718 |  | 0 | 5038.4778 | 6.5303 |  | 0 | 0 | 0 | 0 |  | 0 | 0 | 0 | 0 | 0 | 64300.672 | 64300.672 | 83.3391 |  | 12990.9613 | 12990.9613 | 0 | 51310.0037 | 0 | 2374.6114 | 0 | 11697.6047 | 0 | 5263.4351 | 0 | 11697.6047 | 0 | 5017.5508 | 0 | 11697.6047 | 0 | 5465.9051 | 0 | 11697.6047 | 0 | 14072.2161 | 16961.0398 | 16715.1555 | 17163.5098
48136 | 0 | 242.131 | TRUE | 1690 | Non-CBSA East North Central | 5A | 5A | Hour4 | 2 | Cold | None | Standard Efficiency | East North Central | East North Central | Midwest | In another census Place | Electric, 100% Usage | EnergyStar, 100% Usage | Yes | Electric, 100% Usage | 72F | Yes | 2F | Day Setup and Night Setback -5h | Not Applicable | G2601210 | G2601210, G26000700 | None | None | 20 ft^2 | Fiberglass | 0% Leakage, Uninsulated | 2 ft | None | data/cambium/LRMER_MidCase_15_2025start,data/cambium/LRMER_LowRECost_15_2025start,data/cambium/LRMER_95DecarbBy2035_15_2025start,data/cambium/LRMER_LowRECost_25_2025start | kg/MWh,kg/MWh,kg/MWh,kg/MWh | /lib/resources/data/cambium/LRMER_MidCase_15_2025start/RFCMc.csv,/lib/resources/data/cambium/LRMER_LowRECost_15_2025start/RFCMc.csv,/lib/resources/data/cambium/LRMER_95DecarbBy2035_15_2025start/RFCMc.csv,/lib/resources/data/cambium/LRMER_LowRECost_25_2025start/RFCMc.csv | lb/MBtu,lb/MBtu,lb/MBtu,lb/MBtu | 195.9,195.9,195.9,195.9 | 147.3,147.3,147.3,147.3 | 177.8,177.8,177.8,177.8 | LRMER_MidCase_15_2025start,LRMER_LowRECost_15_2025start,LRMER_95DecarbBy2035_15_2025start,LRMER_LowRECost_25_2025start | CO2e,CO2e,CO2e,CO2e | 200.0,200.0,200.0,200.0 | 400%+ | RFCMc | Vented Attic | None | None | None | None | None | Single-Family Detached | Single-Family Detached | Single-Family Detached | 1500-1999 | 1500-2499 | Heated Basement | 1 Car | 2 | 2 | <8 | None | Brick | No | Natural Gas | 65F | No | 0F | None | No Exterior Use | Uninsulated | 100% Usage | AC, SEER 10 | 100% Conditioned | Central AC | Yes | None | No | Fuel Furnace, 80% AFUE | Ducted Heating | Natural Gas Fuel Furnace | None | None | None | No | None | None | None | None | 60000-69999 | 60000-79999 | 60000-99999 | 20 ACH50 | R-19 | Uninsulated | Uninsulated | Uninsulated | Unfinished, Uninsulated | None | Brick, 12-in, 3-wythe, Uninsulated | Summer = 0.7, Winter = 0.85 | MISO | 100% LED | 100% Usage | 100% Usage | CR04 | None | EF 6.7 | None | None | None | None | None | None | None | None | None | Cooling Season, 7 days/wk | Left/Right at 15ft | 2 | Northeast | None | 100% | 85% | G26000700 | In metro area, not/partially in principal city | None | None | No | Hour10 | 103 | EF 17.6, 100% Usage | Wood Shingles | Stochastic | 1 | 1 | 2018 | 31 | 12 | 15 | None | MI | Owner | 1 | Medium | Occupied | 1950s | 1940-59 | Natural Gas Standard | Natural Gas | Yes | Muskegon | 43.17 | -86.24 | F18 B18 L18 R18 | Single, Clear, Non-metal | 54.5112 | 0.10999 |  | 400.042 | 0.80719 |  | 23.4457 | 0.047308 |  | 454.2602 | 0.91658 |  | 3079.8839 | 6.2144 |  | 0 | 0 |  | 0 | 0 |  | 1011.9744 | 2.0419 |  | 0 | 0 | 0 | 0 | 0 | 30.7725 | 0.062091 |  | 16.7051 | 473.6028 | 0.95561 |  | 16.412 | 0.033115 |  | 1910.5303 | 3.855 |  | 0 | 0 | 0 | 405.6104 | 0.81842 |  | 1790.0781 | 3.6119 |  | 0 | 0 | 0 | 0 | 0 | 0 | 0 | 0 | 40004.4941 | 80.7191 |  | 0 | 4229.6017 | 8.5343 |  | 0 | 0 | 0 | 0 |  | 0 | 0 | 0 | 0 | 0 | 53901.9243 | 53901.9243 | 108.7607 |  | 9667.8285 | 9667.8285 | 0 | 44234.0958 | 0 | 1775.9752 | 0 | 10084.4565 | 0 | 3919.9938 | 0 | 10084.4565 | 0 | 3744.8699 | 0 | 10084.4565 | 0 | 4076.5494 | 0 | 10084.4565 | 0 | 11860.4317 | 14004.4503 | 13829.3265 | 14161.0059
48160 | 0 | 242.131 | TRUE | 853 | CBSA Detroit-Warren-Dearborn, MI | 5A | 5A | Hour4 | 1 | Cold | None | Standard Efficiency | East North Central | East North Central | Midwest | Not in a census Place | None | None | None | Gas, 100% Usage | 75F | No | 0F | None | Double-Loaded Interior | G2600930 | G2600930, G26002800 | None | None | 20 ft^2 | Fiberglass | 20% Leakage, Uninsulated | 2 ft | None | data/cambium/LRMER_MidCase_15_2025start,data/cambium/LRMER_LowRECost_15_2025start,data/cambium/LRMER_95DecarbBy2035_15_2025start,data/cambium/LRMER_LowRECost_25_2025start | kg/MWh,kg/MWh,kg/MWh,kg/MWh | /lib/resources/data/cambium/LRMER_MidCase_15_2025start/RFCMc.csv,/lib/resources/data/cambium/LRMER_LowRECost_15_2025start/RFCMc.csv,/lib/resources/data/cambium/LRMER_95DecarbBy2035_15_2025start/RFCMc.csv,/lib/resources/data/cambium/LRMER_LowRECost_25_2025start/RFCMc.csv | lb/MBtu,lb/MBtu,lb/MBtu,lb/MBtu | 195.9,195.9,195.9,195.9 | 147.3,147.3,147.3,147.3 | 177.8,177.8,177.8,177.8 | LRMER_MidCase_15_2025start,LRMER_LowRECost_15_2025start,LRMER_95DecarbBy2035_15_2025start,LRMER_LowRECost_25_2025start | CO2e,CO2e,CO2e,CO2e | 200.0,200.0,200.0,200.0 | 200-300% | RFCMc | None | Right | None | Top | 16 | None | 10 to 19 Unit | Multifamily with 5+ units, 1-3 stories | Multi-Family with 5+ Units | 750-999 | 0-1499 | Unheated Basement | None | 2 | 2 | <8 | None | Brick | No | Natural Gas | 65F | Yes | 6F | Night -2h | No Exterior Use | Uninsulated | 100% Usage | None | None | None | Yes | None | No | Fuel Furnace, 80% AFUE | Ducted Heating | Natural Gas Fuel Furnace | None | None | None | No | None | None | None | None | 25000-29999 | 20000-39999 | 20000-39999 | 25 ACH50 | None | Uninsulated | Uninsulated | Uninsulated | Finished, R-19 | None | Brick, 12-in, 3-wythe, R-7 | Summer = 0.7, Winter = 0.85 | MISO | 100% CFL | 100% Usage | 100% Usage | CR04 | None | None | None | None | None | None | None | None | None | None | None | Cooling Season, 7 days/wk | 27 | 1 | West | None | 100% | 89% | G26002800 | In metro area, not/partially in principal city | None | None | None | Hour14 | 103 | EF 10.5, 100% Usage | Asphalt Shingles, Medium | Stochastic | 1 | 1 | 2018 | 31 | 12 | 15 | None | MI | Renter | 1 | Medium | Occupied | 1970s | 1960-79 | Natural Gas Standard | Natural Gas | Yes | Livingston Co | 42.63 | -83.98 | F18 B18 L18 R18 | Single, Clear, Metal | 67.9925 | 0.27181 |  | 0 | 0 |  | 0 | 0 |  | 0 | 0 |  | 0 | 0 |  | 0 | 0 |  | 0 | 0 |  | 346.9961 | 1.3872 |  | 0 | 0 | 0 | 0 | 0 | 35.7547 | 0.14293 |  | 0 | 390.3707 | 1.5606 |  | 16.412 | 0.065609 |  | 1231.1916 | 4.9219 |  | 0 | 0 | 0 | 23.7388 | 0.094899 |  | 727.1093 | 2.9067 |  | 0 | 0 | 0 | 0 | 0 | 0 | 0 | 0 | 13582.9649 | 54.3 |  | 0 | 2882.647 | 11.5238 |  | 0 | 0 | 694.8715 | 2.7779 |  | 0 | 0 | 0 | 0 | 0 | 19999.756 | 19999.756 | 79.9521 |  | 2839.5656 | 2839.5656 | 0 | 17160.4834 | 0 | 509.4804 | 0 | 3912.217 | 0 | 1155.4826 | 0 | 3912.217 | 0 | 1080.4012 | 0 | 3912.217 | 0 | 1202.3192 | 0 | 3912.217 | 0 | 4421.6973 | 5067.6995 | 4992.6182 | 5114.5361
48173 | 0 | 242.131 | TRUE | 617 | CBSA Detroit-Warren-Dearborn, MI | 5A | 5A | Hour8 | 1 | Cold | None | Standard Efficiency | East North Central | East North Central | Midwest | In another census Place | Electric, 80% Usage | Standard, 80% Usage | Yes | None | 72F | No | 0F | None | Double-Loaded Interior | G2601630 | G2601630, G26003206 | None | 290 Rated kWh, 80% Usage | 20 ft^2 | Fiberglass | 30% Leakage, Uninsulated | 2 ft | None | data/cambium/LRMER_MidCase_15_2025start,data/cambium/LRMER_LowRECost_15_2025start,data/cambium/LRMER_95DecarbBy2035_15_2025start,data/cambium/LRMER_LowRECost_25_2025start | kg/MWh,kg/MWh,kg/MWh,kg/MWh | /lib/resources/data/cambium/LRMER_MidCase_15_2025start/RFCMc.csv,/lib/resources/data/cambium/LRMER_LowRECost_15_2025start/RFCMc.csv,/lib/resources/data/cambium/LRMER_95DecarbBy2035_15_2025start/RFCMc.csv,/lib/resources/data/cambium/LRMER_LowRECost_25_2025start/RFCMc.csv | lb/MBtu,lb/MBtu,lb/MBtu,lb/MBtu | 195.9,195.9,195.9,195.9 | 147.3,147.3,147.3,147.3 | 177.8,177.8,177.8,177.8 | LRMER_MidCase_15_2025start,LRMER_LowRECost_15_2025start,LRMER_95DecarbBy2035_15_2025start,LRMER_LowRECost_25_2025start | CO2e,CO2e,CO2e,CO2e | 200.0,200.0,200.0,200.0 | 200-300% | RFCMc | None | Right | None | Bottom | 16 | None | 10 to 19 Unit | Multifamily with 5+ units, 1-3 stories | Multi-Family with 5+ Units | 500-749 | 0-1499 | Unheated Basement | None | 1 | 1 | <8 | Vinyl, Light | Brick | No | Natural Gas | 68F | Yes | 6F | Night -3h | No Exterior Use | Uninsulated | 50% Usage | None | None | None | Yes | Heating Only | No | Shared Heating | Ducted Heating | Natural Gas Shared Heating | None | None | Boiler Baseboards Heating Only, Natural Gas | No | None | None | None | None | 30000-34999 | 20000-39999 | 20000-39999 | 15 ACH50 | None | Uninsulated | Uninsulated | Uninsulated | Finished, R-19 | None | Brick, 12-in, 3-wythe, Uninsulated | Summer = 0.7, Winter = 0.85 | MISO | 100% Incandescent | 100% Usage | 100% Usage | CR04 | None | None | None | None | None | None | None | None | None | None | None | Cooling Season, 7 days/wk | 4 | 1 | South | None | 50% | 89% | G26003206 | In metro area, not/partially in principal city | None | None | None | Hour10 | 103 | EF 17.6, 100% Usage | Asphalt Shingles, Medium | Stochastic | 1 | 1 | 2018 | 31 | 12 | 15 | None | MI | Renter | 1 | Low | Occupied | 1940s | 1940-59 | Natural Gas Standard | Natural Gas | No | Detroit Metropolita | 42.22 | -83.35 | F9 B9 L9 R9 | Single, Clear, Non-metal | 67.9925 | 0.37578 |  | 441.9512 | 2.4426 |  | 16.412 | 0.090705 |  | 0 | 0 |  | 0 | 0 |  | 48.3567 | 0.26726 |  | 0 | 0 |  | 145.9494 | 0.80662 |  | 0 | 0 | 0 | 0 | 0 | 130.7097 | 0.7224 |  | 0 | 1017.8358 | 5.6253 |  | 16.412 | 0.090705 |  | 575.5916 | 3.1811 |  | 0 | 0 | 0 | 0 | 0 |  | 434.0383 | 2.3988 |  | 0 | 0 | 0 | 0 | 0 | 0 | 0 | 0 | 12487.7583 | 69.0166 |  | 0 | 2434.2483 | 13.4535 |  | 0 | 0 | 0 | 0 |  | 0 | 0 | 0 | 0 | 0 | 17817.5488 | 17817.5488 | 98.473 |  | 2895.5422 | 2895.5422 | 0 | 14922.0066 | 0 | 507.8874 | 0 | 3401.9346 | 0 | 1157.4543 | 0 | 3401.9346 | 0 | 1087.5521 | 0 | 3401.9346 | 0 | 1202.5614 | 0 | 3401.9346 | 0 | 3909.822 | 4559.3889 | 4489.4867 | 4604.496
48196 | 0 | 242.131 | TRUE | 2176 | Non-CBSA East North Central | 7A | 7A | Hour18 | 3 | Very Cold | None | Standard Efficiency | East North Central | East North Central | Midwest | Not in a census Place | Gas, 80% Usage | Standard, 80% Usage | Yes | Gas, 80% Usage | 68F | No | 0F | None | Not Applicable | G2601310 | G2601310, G26000100 | None | 318 Rated kWh, 80% Usage | 20 ft^2 | Fiberglass | None | 2 ft | None | data/cambium/LRMER_MidCase_15_2025start,data/cambium/LRMER_LowRECost_15_2025start,data/cambium/LRMER_95DecarbBy2035_15_2025start,data/cambium/LRMER_LowRECost_25_2025start | kg/MWh,kg/MWh,kg/MWh,kg/MWh | /lib/resources/data/cambium/LRMER_MidCase_15_2025start/MROEc.csv,/lib/resources/data/cambium/LRMER_LowRECost_15_2025start/MROEc.csv,/lib/resources/data/cambium/LRMER_95DecarbBy2035_15_2025start/MROEc.csv,/lib/resources/data/cambium/LRMER_LowRECost_25_2025start/MROEc.csv | lb/MBtu,lb/MBtu,lb/MBtu,lb/MBtu | 195.9,195.9,195.9,195.9 | 147.3,147.3,147.3,147.3 | 177.8,177.8,177.8,177.8 | LRMER_MidCase_15_2025start,LRMER_LowRECost_15_2025start,LRMER_95DecarbBy2035_15_2025start,LRMER_LowRECost_25_2025start | CO2e,CO2e,CO2e,CO2e | 200.0,200.0,200.0,200.0 | 200-300% | MROEc | Vented Attic | None | None | None | None | None | Single-Family Detached | Single-Family Detached | Single-Family Detached | 2000-2499 | 1500-2499 | Heated Basement | None | 1 | 1 | <8 | None | Brick | No | Natural Gas | 67F | Yes | 6F | Day +5h | No Exterior Use | Uninsulated | 50% Usage | Room AC, EER 10.7 | 20% Conditioned | Room AC | No | None | No | Fuel Boiler, 80% AFUE | Non-Ducted Heating | Natural Gas Fuel Boiler | None | None | None | No | None | None | None | None | 35000-39999 | 20000-39999 | 20000-39999 | 10 ACH50 | R-13 | Uninsulated | Uninsulated | Uninsulated | Unfinished, Uninsulated | None | Brick, 12-in, 3-wythe, R-7 | Summer = 0.7, Winter = 0.85 | MISO | 100% Incandescent | 100% Usage | 100% Usage | CR04 | None | EF 15.9 | EF 12, National Average | None | None | None | None | None | None | None | None | Cooling Season, 7 days/wk | Left/Right at 15ft | 2 | South | None | 50% | 85% | G26000100 | Not/partially in metro area | None | None | No | Hour19 | 74 | EF 17.6, 100% Usage | Composition Shingles | Stochastic | 1 | 1 | 2018 | 31 | 12 | 15 | None | MI | Owner | 1 | Low | Occupied | 1970s | 1960-79 | Natural Gas Standard | Natural Gas | Yes | Eagle River Union | 45.93 | -89.27 | F18 B18 L18 R18 | Double, Clear, Non-metal, Air | 40.7369 | 0.063839 |  | 54.5112 | 0.085424 |  | 22.8595 | 0.035823 |  | 0 | 0 |  | 362.822 | 0.56858 |  | 77.9569 | 0.12217 |  | 319.7405 | 0.50106 |  | 149.1732 | 0.23377 |  | 0 | 0 | 0 | 0 | 0 | 208.6666 | 0.327 |  | 0 | 2355.9983 | 3.6921 |  | 21.9803 | 0.034445 |  | 1017.2497 | 1.5941 |  | 0 | 0 | 0 | 22.2734 | 0.034905 |  | 914.0887 | 1.4325 |  | 0 | 0 | 0 | 0 | 724.7648 | 0 | 0 | 0 | 38541.7764 | 60.3986 |  | 0 | 3522.1281 | 5.5195 |  | 0 | 0 | 650.9108 | 1.02 |  | 0 | 0 | 0 | 0 | 0 | 49007.9305 | 49007.9305 | 76.8001 |  | 5568.3503 | 5568.3503 | 0 | 43439.2871 | 0 | 968.8787 | 0 | 9903.2695 | 0 | 1603.5788 | 0 | 9903.2695 | 0 | 1472.3726 | 0 | 9903.2695 | 0 | 1986.5717 | 0 | 9903.2695 | 0 | 10872.1483 | 11506.8483 | 11375.6421 | 11889.8413
48212 | 0 | 242.131 | TRUE | 1690 | Non-CBSA East North Central | 6A | 6A | Hour22 | 4 | Cold | None | Standard Efficiency | East North Central | East North Central | Midwest | Not in a census Place | Electric, 120% Usage | Standard, 120% Usage | Yes | Electric, 120% Usage | 72F | No | 0F | None | Not Applicable | G2600850 | G2600850, G26000600 | None | None | 20 ft^2 | Fiberglass | None | 2 ft | None | data/cambium/LRMER_MidCase_15_2025start,data/cambium/LRMER_LowRECost_15_2025start,data/cambium/LRMER_95DecarbBy2035_15_2025start,data/cambium/LRMER_LowRECost_25_2025start | kg/MWh,kg/MWh,kg/MWh,kg/MWh | /lib/resources/data/cambium/LRMER_MidCase_15_2025start/RFCMc.csv,/lib/resources/data/cambium/LRMER_LowRECost_15_2025start/RFCMc.csv,/lib/resources/data/cambium/LRMER_95DecarbBy2035_15_2025start/RFCMc.csv,/lib/resources/data/cambium/LRMER_LowRECost_25_2025start/RFCMc.csv | lb/MBtu,lb/MBtu,lb/MBtu,lb/MBtu | 195.9,195.9,195.9,195.9 | 147.3,147.3,147.3,147.3 | 177.8,177.8,177.8,177.8 | LRMER_MidCase_15_2025start,LRMER_LowRECost_15_2025start,LRMER_95DecarbBy2035_15_2025start,LRMER_LowRECost_25_2025start | CO2e,CO2e,CO2e,CO2e | 200.0,200.0,200.0,200.0 | 100-150% | RFCMc | Vented Attic | None | None | None | None | None | Single-Family Detached | Single-Family Detached | Single-Family Detached | 1500-1999 | 1500-2499 | Unheated Basement | None | 1 | 1 | <8 | None | Brick | No | Other Fuel | 72F | No | 0F | None | No Exterior Use | Uninsulated | 200% Usage | None | None | None | No | None | No | Other | Non-Ducted Heating | None | None | None | None | No | None | None | None | None | 20000-24999 | 20000-39999 | 20000-39999 | 20 ACH50 | R-13 | Uninsulated | Uninsulated | Uninsulated | Unfinished, Uninsulated | None | Brick, 12-in, 3-wythe, Uninsulated | Summer = 0.7, Winter = 0.85 | MISO | 100% CFL | 100% Usage | 100% Usage | CR04 | None | EF 17.6 | EF 12, National Average | None | None | None | Electric | None | None | None | None | Cooling Season, 7 days/wk | Left/Right at 15ft | 2 | Northwest | None | 200% | 85% | G26000600 | Not/partially in metro area | None | None | No | Hour18 | 103 | EF 15.9, 100% Usage | Asphalt Shingles, Medium | Stochastic | 1 | 1 | 2018 | 31 | 12 | 15 | None | MI | Owner | 1 | High | Occupied | 1940s | 1940-59 | Electric Standard | Electricity | Yes | Roben Hood | 43.72 | -85.5 | F6 B6 L6 R6 | Double, Low-E, Non-metal, Air, M-Gain | 40.7369 | 0.082197 |  | 915.261 | 1.8468 |  | 34.2893 | 0.069187 |  | 0 | 0 |  | 0 | 0 |  | 0 | 0 |  | 319.7405 | 0.64516 |  | 0 | 0 |  | 0 | 0 | 897.3836 | 886.54 | 4991.2934 | 46.0122 | 0.092841 |  | 0 | 620.1384 | 1.2513 |  | 21.9803 | 0.044351 |  | 3821.3537 | 7.7105 |  | 0 | 0 | 0 | 486.498 | 0.98163 |  | 914.0887 | 1.8444 |  | 0 | 0 | 0 | 0 | 0 | 0 | 0 | 0 | 0 | 0 |  | 0 | 0 | 0 |  | 0 | 0 | 0 | 0 |  | 0 | 0 | 0 | 0 | 0 | 13995.6089 | 13995.6089 | 28.2397 |  | 13995.6089 | 13995.6089 | 0 | 0 | 0 | 2452.6542 | 0 | 0 | 0 | 5593.0593 | 0 | 0 | 0 | 5262.3033 | 0 | 0 | 0 | 5815.7355 | 0 | 0 | 0 | 2452.6542 | 5593.0593 | 5262.3033 | 5815.7355
48244 | 0 | 242.131 | TRUE | 2176 | Non-CBSA East North Central | 5A | 5A | Hour17 | 3 | Cold | None | None | East North Central | East North Central | Midwest | Not in a census Place | Electric, 80% Usage | Standard, 80% Usage | Yes | Electric, 80% Usage | 70F | No | 0F | None | Not Applicable | G2600810 | G2600810, G26001004 | None | None | 20 ft^2 | Fiberglass | 0% Leakage, Uninsulated | 2 ft | None | data/cambium/LRMER_MidCase_15_2025start,data/cambium/LRMER_LowRECost_15_2025start,data/cambium/LRMER_95DecarbBy2035_15_2025start,data/cambium/LRMER_LowRECost_25_2025start | kg/MWh,kg/MWh,kg/MWh,kg/MWh | /lib/resources/data/cambium/LRMER_MidCase_15_2025start/RFCMc.csv,/lib/resources/data/cambium/LRMER_LowRECost_15_2025start/RFCMc.csv,/lib/resources/data/cambium/LRMER_95DecarbBy2035_15_2025start/RFCMc.csv,/lib/resources/data/cambium/LRMER_LowRECost_25_2025start/RFCMc.csv | lb/MBtu,lb/MBtu,lb/MBtu,lb/MBtu | 195.9,195.9,195.9,195.9 | 147.3,147.3,147.3,147.3 | 177.8,177.8,177.8,177.8 | LRMER_MidCase_15_2025start,LRMER_LowRECost_15_2025start,LRMER_95DecarbBy2035_15_2025start,LRMER_LowRECost_25_2025start | CO2e,CO2e,CO2e,CO2e | 200.0,200.0,200.0,200.0 | 400%+ | RFCMc | Vented Attic | None | None | None | None | None | Single-Family Detached | Single-Family Detached | Single-Family Detached | 2000-2499 | 1500-2499 | Heated Basement | None | 1 | 1 | <8 | Vinyl, Light | Brick | No | Natural Gas | 76F | Yes | 3F | Day and Night -3h | No Exterior Use | Uninsulated | 50% Usage | AC, SEER 10 | 100% Conditioned | Central AC | Yes | None | No | Fuel Furnace, 80% AFUE | Ducted Heating | Natural Gas Fuel Furnace | None | None | None | No | None | None | None | None | 120000-139999 | 120000-139999 | 100000-149999 | 10 ACH50 | R-30 | Uninsulated | Wall R-5, Exterior | R-5, Exterior | Unfinished, Uninsulated | None | Brick, 12-in, 3-wythe, R-11 | Summer = 0.7, Winter = 0.85 | MISO | 100% Incandescent | 100% Usage | 100% Usage | CR04 | None | EF 6.7 | None | None | None | None | None | None | None | None | None | Cooling Season, 7 days/wk | Left/Right at 15ft | 2 | Northeast | None | 50% | 85% | G26001004 | In metro area, not/partially in principal city | None | None | No | Hour5 | 103 | EF 17.6, 100% Usage | Composition Shingles | Stochastic | 1 | 1 | 2018 | 31 | 12 | 15 | None | MI | Owner | 1 | Low | Occupied | 1990s | 1980-99 | Natural Gas Standard | Natural Gas | Yes | Grand Rapids Kent C | 42.88 | -85.52 | F12 B12 L12 R12 | Double, Low-E, Non-metal, Air, M-Gain | 0 | 0 |  | 610.174 | 0.9562 |  | 22.8595 | 0.035823 |  | 174.0842 | 0.27281 |  | 2122.1276 | 3.3256 |  | 0 | 0 |  | 0 | 0 |  | 581.1599 | 0.91073 |  | 0 | 0 | 0 | 0 | 0 | 208.6666 | 0.327 |  | 0 | 2355.9983 | 3.6921 |  | 21.9803 | 0.034445 |  | 1017.2497 | 1.5941 |  | 0 | 0 | 0 | 324.4297 | 0.50841 |  | 1790.0781 | 2.8052 |  | 0 | 0 | 0 | 0 | 0 | 0 | 0 | 0 | 22855.1474 | 35.8162 |  | 0 | 2945.6573 | 4.6161 |  | 0 | 0 | 0 | 0 |  | 0 | 0 | 0 | 0 | 0 | 35029.3196 | 35029.3196 | 54.8943 |  | 9228.5149 | 9228.5149 | 0 | 25800.8047 | 0 | 1686.9481 | 0 | 5882.0588 | 0 | 3755.4455 | 0 | 5882.0588 | 0 | 3553.649 | 0 | 5882.0588 | 0 | 3932.9747 | 0 | 5882.0588 | 0 | 7569.007 | 9637.5043 | 9435.7079 | 9815.0336
48285 | 0 | 242.131 | TRUE | 885 | CBSA Detroit-Warren-Dearborn, MI | 5A | 5A | Hour4 | 2 | Cold | None | Standard Efficiency | East North Central | East North Central | Midwest | Not in a census Place | Gas, 100% Usage | Standard, 100% Usage | Yes | Electric, 100% Usage | 75F | No | 0F | None | Not Applicable | G2600990 | G2600990, G26003002 | None | None | 20 ft^2 | Fiberglass | 0% Leakage, Uninsulated | 2 ft | None | data/cambium/LRMER_MidCase_15_2025start,data/cambium/LRMER_LowRECost_15_2025start,data/cambium/LRMER_95DecarbBy2035_15_2025start,data/cambium/LRMER_LowRECost_25_2025start | kg/MWh,kg/MWh,kg/MWh,kg/MWh | /lib/resources/data/cambium/LRMER_MidCase_15_2025start/RFCMc.csv,/lib/resources/data/cambium/LRMER_LowRECost_15_2025start/RFCMc.csv,/lib/resources/data/cambium/LRMER_95DecarbBy2035_15_2025start/RFCMc.csv,/lib/resources/data/cambium/LRMER_LowRECost_25_2025start/RFCMc.csv | lb/MBtu,lb/MBtu,lb/MBtu,lb/MBtu | 195.9,195.9,195.9,195.9 | 147.3,147.3,147.3,147.3 | 177.8,177.8,177.8,177.8 | LRMER_MidCase_15_2025start,LRMER_LowRECost_15_2025start,LRMER_95DecarbBy2035_15_2025start,LRMER_LowRECost_25_2025start | CO2e,CO2e,CO2e,CO2e | 200.0,200.0,200.0,200.0 | 200-300% | RFCMc | Vented Attic | None | None | None | None | None | Single-Family Detached | Single-Family Detached | Single-Family Detached | 750-999 | 0-1499 | Heated Basement | 1 Car | 1 | 1 | <8 | None | Brick | No | Natural Gas | 68F | No | 0F | None | No Exterior Use | Uninsulated | 100% Usage | Room AC, EER 10.7 | 40% Conditioned | Room AC | Yes | None | No | Fuel Furnace, 80% AFUE | Ducted Heating | Natural Gas Fuel Furnace | None | None | None | No | None | None | None | None | 60000-69999 | 60000-79999 | 60000-99999 | 25 ACH50 | R-19 | Uninsulated | Uninsulated | Uninsulated | Unfinished, Uninsulated | None | Brick, 12-in, 3-wythe, Uninsulated | Summer = 0.7, Winter = 0.85 | MISO | 100% Incandescent | 100% Usage | 100% Usage | CR04 | None | None | None | Gas Fireplace | None | None | None | None | None | None | None | Cooling Season, 7 days/wk | Left/Right at 15ft | 5 | South | None | 100% | 85% | G26003002 | In metro area, not/partially in principal city | None | None | No | Hour18 | 103 | EF 15.9, 100% Usage | Composition Shingles | Stochastic | 1 | 1 | 2018 | 31 | 12 | 15 | None | MI | Owner | 1 | Medium | Occupied | 1940s | 1940-59 | Natural Gas Standard | Natural Gas | Yes | Selfridge Angb | 42.6 | -82.83 | F15 B15 L15 R15 | Double, Clear, Non-metal, Air | 67.9925 | 0.26198 |  | 131.882 | 0.50816 |  | 55.0974 | 0.2123 |  | 0 | 0 |  | 671.7189 | 2.5882 |  | 0 | 0 |  | 0 | 0 |  | 491.7733 | 1.8949 |  | 0 | 0 | 0 | 0 | 0 | 144.191 | 0.55558 |  | 99.9372 | 1247.8966 | 4.8083 |  | 16.412 | 0.063237 |  | 2462.6762 | 9.489 |  | 0 | 0 | 0 | 603.1403 | 2.324 |  | 480.0504 | 1.8497 |  | 0 | 0 | 0 | 0 | 1750.5135 | 2137.6604 | 0 | 0 | 19484.2439 | 75.0749 |  | 0 | 8095.2091 | 31.1917 |  | 0 | 0 | 0 | 0 |  | 0 | 0 | 0 | 0 | 0 | 37940.3946 | 37940.3946 | 146.1884 |  | 6472.7677 | 6472.7677 | 0 | 31467.3339 | 0 | 1173.3224 | 0 | 7173.9253 | 0 | 2628.5351 | 0 | 7173.9253 | 0 | 2476.1004 | 0 | 7173.9253 | 0 | 2747.0157 | 0 | 7173.9253 | 0 | 8347.2477 | 9802.4604 | 9650.0257 | 9920.941
48334 | 0 | 242.131 | TRUE | 1690 | Non-CBSA East North Central | 5A | 5A | Hour5 | 4 | Cold | None | None | East North Central | East North Central | Midwest | MI, Battle Creek | Electric, 120% Usage | Standard, 120% Usage | Yes | Electric, 120% Usage | 72F | No | 0F | None | Not Applicable | G2600250 | G2600250, G26002000 | None | None | 20 ft^2 | Fiberglass | 20% Leakage, Uninsulated | 2 ft | None | data/cambium/LRMER_MidCase_15_2025start,data/cambium/LRMER_LowRECost_15_2025start,data/cambium/LRMER_95DecarbBy2035_15_2025start,data/cambium/LRMER_LowRECost_25_2025start | kg/MWh,kg/MWh,kg/MWh,kg/MWh | /lib/resources/data/cambium/LRMER_MidCase_15_2025start/RFCMc.csv,/lib/resources/data/cambium/LRMER_LowRECost_15_2025start/RFCMc.csv,/lib/resources/data/cambium/LRMER_95DecarbBy2035_15_2025start/RFCMc.csv,/lib/resources/data/cambium/LRMER_LowRECost_25_2025start/RFCMc.csv | lb/MBtu,lb/MBtu,lb/MBtu,lb/MBtu | 195.9,195.9,195.9,195.9 | 147.3,147.3,147.3,147.3 | 177.8,177.8,177.8,177.8 | LRMER_MidCase_15_2025start,LRMER_LowRECost_15_2025start,LRMER_95DecarbBy2035_15_2025start,LRMER_LowRECost_25_2025start | CO2e,CO2e,CO2e,CO2e | 200.0,200.0,200.0,200.0 | 300-400% | RFCMc | Vented Attic | None | None | None | None | None | Single-Family Detached | Single-Family Detached | Single-Family Detached | 1500-1999 | 1500-2499 | Unheated Basement | None | 1 | 1 | <8 | Vinyl, Light | Brick | No | Natural Gas | 60F | No | 0F | None | No Exterior Use | Uninsulated | 200% Usage | AC, SEER 15 | 100% Conditioned | Central AC | Yes | None | No | Fuel Furnace, 80% AFUE | Ducted Heating | Natural Gas Fuel Furnace | None | None | None | No | None | None | None | None | 40000-44999 | 40000-59999 | 40000-59999 | 20 ACH50 | R-30 | Uninsulated | Uninsulated | Uninsulated | Unfinished, Uninsulated | None | Brick, 12-in, 3-wythe, R-7 | Summer = 0.7, Winter = 0.85 | MISO | 100% CFL | 100% Usage | 100% Usage | CR04 | None | None | EF 12, National Average | None | None | None | None | None | None | None | None | Cooling Season, 7 days/wk | Left/Right at 15ft | 1 | South | None | 200% | 85% | G26002000 | In metro area, not/partially in principal city | None | None | No | Hour8 | 103 | EF 19.9, 100% Usage | Composition Shingles | Stochastic | 1 | 1 | 2018 | 31 | 12 | 15 | None | MI | Owner | 1 | High | Occupied | 1970s | 1960-79 | Natural Gas Standard | Natural Gas | Yes | W K Kellogg | 42.31 | -85.25 | F15 B15 L15 R15 | Double, Clear, Metal, Air | 0 | 0 |  | 630.6889 | 1.2726 |  | 23.7388 | 0.047899 |  | 323.5505 | 0.65284 |  | 2185.431 | 4.4097 |  | 0 | 0 |  | 319.7405 | 0.64516 |  | 567.3856 | 1.1448 |  | 0 | 0 | 0 | 0 | 0 | 46.0122 | 0.092841 |  | 0 | 620.1384 | 1.2513 |  | 21.9803 | 0.044351 |  | 3316.3922 | 6.6917 |  | 0 | 0 | 0 | 407.3688 | 0.82197 |  | 400.042 | 0.80719 |  | 0 | 0 | 0 | 0 | 0 | 0 | 0 | 0 | 22228.2684 | 44.8511 |  | 0 | 4270.9247 | 8.6177 |  | 0 | 0 | 0 | 0 |  | 0 | 0 | 0 | 0 | 0 | 35361.9553 | 35361.9553 | 71.3516 |  | 8862.7622 | 8862.7622 | 0 | 26498.9 | 0 | 1615.7722 | 0 | 6041.2276 | 0 | 3589.9246 | 0 | 6041.2276 | 0 | 3414.4828 | 0 | 6041.2276 | 0 | 3735.007 | 0 | 6041.2276 | 0 | 7656.9998 | 9631.1522 | 9455.7104 | 9776.2346
48337 | 0 | 242.131 | TRUE | 617 | Non-CBSA East North Central | 6A | 6A | Hour21 | 1 | Cold | None | None | East North Central | East North Central | Midwest | Not in a census Place | None | None | None | Electric, 100% Usage | 68F | Yes | 5F | Day Setup +2h | Double-Loaded Interior | G2600290 | G2600290, G26000400 | None | None | 20 ft^2 | Fiberglass | 30% Leakage, R-8 | 2 ft | None | data/cambium/LRMER_MidCase_15_2025start,data/cambium/LRMER_LowRECost_15_2025start,data/cambium/LRMER_95DecarbBy2035_15_2025start,data/cambium/LRMER_LowRECost_25_2025start | kg/MWh,kg/MWh,kg/MWh,kg/MWh | /lib/resources/data/cambium/LRMER_MidCase_15_2025start/RFCMc.csv,/lib/resources/data/cambium/LRMER_LowRECost_15_2025start/RFCMc.csv,/lib/resources/data/cambium/LRMER_95DecarbBy2035_15_2025start/RFCMc.csv,/lib/resources/data/cambium/LRMER_LowRECost_25_2025start/RFCMc.csv | lb/MBtu,lb/MBtu,lb/MBtu,lb/MBtu | 195.9,195.9,195.9,195.9 | 147.3,147.3,147.3,147.3 | 177.8,177.8,177.8,177.8 | LRMER_MidCase_15_2025start,LRMER_LowRECost_15_2025start,LRMER_95DecarbBy2035_15_2025start,LRMER_LowRECost_25_2025start | CO2e,CO2e,CO2e,CO2e | 200.0,200.0,200.0,200.0 | 0-100% | RFCMc | None | Middle | None | Top | 24 | None | 20 to 49 Unit | Multifamily with 5+ units, 1-3 stories | Multi-Family with 5+ Units | 500-749 | 0-1499 | Slab | None | 2 | 2 | <8 | Vinyl, Light | Wood Frame | No | Natural Gas | 60F | Yes | 12F | Night -4h | No Exterior Use | Uninsulated | 100% Usage | None | None | None | Yes | Heating Only | No | Shared Heating | Ducted Heating | Natural Gas Shared Heating | None | None | Boiler Baseboards Heating Only, Natural Gas | No | None | None | None | None | <10000 | <20000 | <20000 | 6 ACH50 | None | None | None | None | Finished, R-30 | 2ft R10 Under, Horizontal | Wood Stud, R-19 | Summer = 0.7, Winter = 0.85 | MISO | 100% CFL | 100% Usage | 100% Usage | CR04 | None | EF 17.6 | None | None | None | None | None | None | None | None | None | Cooling Season, 7 days/wk | 27 | 1 | East | None | 100% | 89% | G26000400 | Not/partially in metro area | None | None | None | Hour17 | 103 | EF 17.6, 100% Usage | Asphalt Shingles, Medium | Stochastic | 1 | 1 | 2018 | 31 | 12 | 15 | None | MI | Renter | 1 | Medium | Occupied | 2000s | 2000-09 | Natural Gas Standard | Natural Gas | Yes | Charlevoix Muni | 45.31 | -85.27 | F18 B18 L18 R18 | Double, Clear, Non-metal, Air | 0 | 0 |  | 0 | 0 |  | 0 | 0 |  | 0 | 0 |  | 0 | 0 |  | 0 | 0 |  | 0 | 0 |  | 29.014 | 0.16035 |  | 0 | 0 | 0 | 0 | 0 | 32.824 | 0.18141 |  | 0 | 325.602 | 1.7995 |  | 16.412 | 0.090705 |  | 1151.4762 | 6.3639 |  | 0 | 0 | 0 | 346.9961 | 1.9178 |  | 868.0765 | 4.7976 |  | 0 | 0 | 0 | 0 | 0 | 0 | 0 | 0 | 467.7414 | 2.5851 |  | 0 | 2813.7753 | 15.551 |  | 0 | 0 | 0 | 0 |  | 0 | 0 | 0 | 0 | 0 | 6051.6245 | 6051.6245 | 33.4458 |  | 2770.1078 | 2770.1078 | 0 | 3281.5168 | 0 | 490.5338 | 0 | 748.1149 | 0 | 1115.0802 | 0 | 748.1149 | 0 | 1047.3049 | 0 | 748.1149 | 0 | 1163.2317 | 0 | 748.1149 | 0 | 1238.6487 | 1863.1951 | 1795.4198 | 1911.3466
48346 | 0 | 242.131 | TRUE | 2176 | Non-CBSA East North Central | 7A | 7A | Hour1 | 4 | Very Cold | None | Standard Efficiency, No usage | East North Central | East North Central | Midwest | Not in a census Place | Electric, 100% Usage | EnergyStar, 100% Usage | Yes | None | 75F | No | 0F | None | Not Applicable | G2600970 | G2600970, G26000200 | None | 318 Rated kWh, 100% Usage | 20 ft^2 | Fiberglass | 20% Leakage, R-4 | 2 ft | None | data/cambium/LRMER_MidCase_15_2025start,data/cambium/LRMER_LowRECost_15_2025start,data/cambium/LRMER_95DecarbBy2035_15_2025start,data/cambium/LRMER_LowRECost_25_2025start | kg/MWh,kg/MWh,kg/MWh,kg/MWh | /lib/resources/data/cambium/LRMER_MidCase_15_2025start/RFCMc.csv,/lib/resources/data/cambium/LRMER_LowRECost_15_2025start/RFCMc.csv,/lib/resources/data/cambium/LRMER_95DecarbBy2035_15_2025start/RFCMc.csv,/lib/resources/data/cambium/LRMER_LowRECost_25_2025start/RFCMc.csv | lb/MBtu,lb/MBtu,lb/MBtu,lb/MBtu | 195.9,195.9,195.9,195.9 | 147.3,147.3,147.3,147.3 | 177.8,177.8,177.8,177.8 | LRMER_MidCase_15_2025start,LRMER_LowRECost_15_2025start,LRMER_95DecarbBy2035_15_2025start,LRMER_LowRECost_25_2025start | CO2e,CO2e,CO2e,CO2e | 200.0,200.0,200.0,200.0 | 300-400% | RFCMc | Vented Attic | None | None | None | None | None | Single-Family Detached | Single-Family Detached | Single-Family Detached | 2000-2499 | 1500-2499 | Ambient | None | 1 | 1 | <8 | Vinyl, Light | Brick | No | Natural Gas | 55F | Yes | 3F | Day and Night -4h | No Exterior Use | Uninsulated | 100% Usage | None | None | None | Yes | None | No | Fuel Furnace, 92.5% AFUE | Ducted Heating | Natural Gas Fuel Furnace | None | None | None | No | None | None | None | None | 140000-159999 | 140000+ | 100000-149999 | 4 ACH50 | R-19 | Uninsulated | None | None | Unfinished, Uninsulated | None | Brick, 12-in, 3-wythe, R-11 | Summer = 0.7, Winter = 0.85 | MISO | 100% LED | 100% Usage | 100% Usage | CR04 | None | None | EF 12, National Average | None | None | None | None | None | None | None | None | Cooling Season, 7 days/wk | Left/Right at 15ft | 8 | East | None | 100% | 85% | G26000200 | Not/partially in metro area | None | None | No | Hour2 | 103 | EF 15.9, 100% Usage | Asphalt Shingles, Medium | Stochastic | 1 | 1 | 2018 | 31 | 12 | 15 | None | MI | Owner | 1 | Medium | Vacant | 1980s | 1980-99 | Natural Gas Standard | Natural Gas | Yes | Mackinack Island | 45.87 | -84.64 | F15 B15 L15 R15 | Double, Clear, Non-metal, Air, Exterior Clear Storm | 0 | 0 |  | 0 | 0 |  | 0 | 0 |  | 0 | 0 |  | 0 | 0 |  | 0 | 0 |  | 319.7405 | 0.50106 |  | 569.7302 | 0.89282 |  | 0 | 0 | 0 | 0 | 0 | 0 | 0 |  | 0 | 0 | 0 |  | 21.9803 | 0.034445 |  | 0 | 0 |  | 0 | 0 | 0 | 0 | 0 |  | 480.0504 | 0.75228 |  | 0 | 0 | 0 | 0 | 0 | 0 | 0 | 0 | 25889.3122 | 40.571 |  | 0 | 1713.0004 | 2.6844 |  | 0 | 0 | 0 | 0 |  | 0 | 0 | 0 | 0 | 0 | 28993.521 | 28993.521 | 45.4356 |  | 1391.5014 | 1391.5014 | 0 | 27602.3126 | 0 | 251.7215 | 0 | 6292.7405 | 0 | 570.6745 | 0 | 6292.7405 | 0 | 528.9821 | 0 | 6292.7405 | 0 | 594.2151 | 0 | 6292.7405 | 0 | 6544.462 | 6863.415 | 6821.7226 | 6886.9555
48356 | 0 | 242.131 | TRUE | 2176 | Non-CBSA East North Central | 5A | 5A | Hour20 | 3 | Cold | None | Standard Efficiency | East North Central | East North Central | Midwest | Not in a census Place | Electric, 100% Usage | EnergyStar, 100% Usage | Yes | Gas, 100% Usage | 75F | No | 0F | None | Not Applicable | G2601110 | G2601110, G26001400 | None | None | 20 ft^2 | Fiberglass | None | 2 ft | None | data/cambium/LRMER_MidCase_15_2025start,data/cambium/LRMER_LowRECost_15_2025start,data/cambium/LRMER_95DecarbBy2035_15_2025start,data/cambium/LRMER_LowRECost_25_2025start | kg/MWh,kg/MWh,kg/MWh,kg/MWh | /lib/resources/data/cambium/LRMER_MidCase_15_2025start/RFCMc.csv,/lib/resources/data/cambium/LRMER_LowRECost_15_2025start/RFCMc.csv,/lib/resources/data/cambium/LRMER_95DecarbBy2035_15_2025start/RFCMc.csv,/lib/resources/data/cambium/LRMER_LowRECost_25_2025start/RFCMc.csv | lb/MBtu,lb/MBtu,lb/MBtu,lb/MBtu | 195.9,195.9,195.9,195.9 | 147.3,147.3,147.3,147.3 | 177.8,177.8,177.8,177.8 | LRMER_MidCase_15_2025start,LRMER_LowRECost_15_2025start,LRMER_95DecarbBy2035_15_2025start,LRMER_LowRECost_25_2025start | CO2e,CO2e,CO2e,CO2e | 200.0,200.0,200.0,200.0 | 200-300% | RFCMc | Vented Attic | None | None | None | None | None | Single-Family Detached | Single-Family Detached | Single-Family Detached | 2000-2499 | 1500-2499 | Heated Basement | None | 1 | 1 | <8 | Vinyl, Light | Brick | No | Natural Gas | 68F | Yes | 6F | Night -1h | No Exterior Use | Uninsulated | 100% Usage | Room AC, EER 10.7 | 20% Conditioned | Room AC | No | None | No | Fuel Boiler, 76% AFUE | Non-Ducted Heating | Natural Gas Fuel Boiler | None | None | None | No | None | None | None | None | 45000-49999 | 40000-59999 | 40000-59999 | 15 ACH50 | R-38 | Uninsulated | Uninsulated | Uninsulated | Unfinished, Uninsulated | None | Brick, 12-in, 3-wythe, Uninsulated | Summer = 0.7, Winter = 0.85 | MISO | 100% LED | 100% Usage | 100% Usage | CR04 | None | EF 17.6 | None | None | None | None | None | None | None | None | None | Cooling Season, 7 days/wk | Left/Right at 15ft | 2 | East | None | 100% | 85% | G26001400 | In metro area, not/partially in principal city | None | None | No | Hour10 | 103 | EF 17.6, 100% Usage | Composition Shingles | Stochastic | 1 | 1 | 2018 | 31 | 12 | 15 | None | MI | Owner | 1 | Medium | Occupied | 1950s | 1940-59 | Natural Gas Standard | Natural Gas | Yes | Mbs Intl | 43.53 | -84.08 | F12 B12 L12 R12 | Single, Clear, Non-metal | 67.9925 | 0.10655 |  | 400.042 | 0.6269 |  | 23.4457 | 0.036742 |  | 0 | 0 |  | 370.4418 | 0.58052 |  | 0 | 0 |  | 0 | 0 |  | 132.4681 | 0.20759 |  | 0 | 0 | 0 | 0 | 0 | 34.8755 | 0.054653 |  | 0 | 575.5916 | 0.90201 |  | 21.9803 | 0.034445 |  | 2034.4994 | 3.1883 |  | 0 | 0 | 0 | 27.8418 | 0.043631 |  | 868.0765 | 1.3604 |  | 0 | 0 | 0 | 0 | 0 | 0 | 0 | 0 | 36614.5411 | 57.3785 |  | 0 | 4245.7206 | 6.6535 |  | 0 | 0 | 813.5653 | 1.2749 |  | 0 | 0 | 0 | 0 | 0 | 46230.789 | 46230.789 | 72.4481 |  | 4557.2551 | 4557.2551 | 0 | 41673.5339 | 0 | 824.0222 | 0 | 9500.7371 | 0 | 1849.3201 | 0 | 9500.7371 | 0 | 1743.0802 | 0 | 9500.7371 | 0 | 1930.7998 | 0 | 9500.7371 | 0 | 10324.7593 | 11350.0573 | 11243.8173 | 11431.537
48373 | 0 | 242.131 | TRUE | 2663 | Non-CBSA East North Central | 5A | 5A | Hour6 | 4 | Cold | None | Standard Efficiency | East North Central | East North Central | Midwest | Not in a census Place | Electric, 120% Usage | EnergyStar, 120% Usage | Yes | Gas, 120% Usage | 68F | No | 0F | None | Not Applicable | G2600490 | G2600490, G26001704 | None | 290 Rated kWh, 120% Usage | 20 ft^2 | Fiberglass | 0% Leakage, Uninsulated | 2 ft | None | data/cambium/LRMER_MidCase_15_2025start,data/cambium/LRMER_LowRECost_15_2025start,data/cambium/LRMER_95DecarbBy2035_15_2025start,data/cambium/LRMER_LowRECost_25_2025start | kg/MWh,kg/MWh,kg/MWh,kg/MWh | /lib/resources/data/cambium/LRMER_MidCase_15_2025start/RFCMc.csv,/lib/resources/data/cambium/LRMER_LowRECost_15_2025start/RFCMc.csv,/lib/resources/data/cambium/LRMER_95DecarbBy2035_15_2025start/RFCMc.csv,/lib/resources/data/cambium/LRMER_LowRECost_25_2025start/RFCMc.csv | lb/MBtu,lb/MBtu,lb/MBtu,lb/MBtu | 195.9,195.9,195.9,195.9 | 147.3,147.3,147.3,147.3 | 177.8,177.8,177.8,177.8 | LRMER_MidCase_15_2025start,LRMER_LowRECost_15_2025start,LRMER_95DecarbBy2035_15_2025start,LRMER_LowRECost_25_2025start | CO2e,CO2e,CO2e,CO2e | 200.0,200.0,200.0,200.0 | 200-300% | RFCMc | Vented Attic | None | None | None | None | None | Single-Family Detached | Single-Family Detached | Single-Family Detached | 2500-2999 | 2500-3999 | Heated Basement | None | 2 | 2 | <8 | Wood, Medium/Dark | Wood Frame | No | Natural Gas | 75F | Yes | 3F | Night | No Exterior Use | Uninsulated | 200% Usage | AC, SEER 15 | 100% Conditioned | Central AC | Yes | None | No | Fuel Furnace, 80% AFUE | Ducted Heating | Natural Gas Fuel Furnace | None | None | None | No | None | None | None | None | 60000-69999 | 60000-79999 | 60000-99999 | 20 ACH50 | R-7 | Uninsulated | Uninsulated | Uninsulated | Unfinished, Uninsulated | None | Wood Stud, Uninsulated | Summer = 0.7, Winter = 0.85 | MISO | 100% CFL | 100% Usage | 100% Usage | CR04 | None | None | None | None | None | None | None | Has Pool | None | 1.0 HP Pump | None | Cooling Season, 7 days/wk | Left/Right at 15ft | 4 | North | None | 200% | 85% | G26001704 | Not/partially in metro area | None | None | No | Hour15 | 103 | EF 17.6, 100% Usage | Wood Shingles | Stochastic | 1 | 1 | 2018 | 31 | 12 | 15 | None | MI | Owner | 1 | High | Occupied | <1940 | <1940 | Natural Gas Standard | Natural Gas | Yes | Flint Bishop Intl | 42.97 | -83.75 | F9 B9 L9 R9 | Double, Clear, Metal, Air | 67.9925 | 0.087065 |  | 778.6898 | 0.99712 |  | 45.426 | 0.058168 |  | 439.3135 | 0.56255 |  | 2919.2809 | 3.7382 |  | 192.5477 | 0.24656 |  | 0 | 0 |  | 1853.0884 | 2.3729 |  | 0 | 0 | 0 | 0 | 0 | 58.3211 | 0.074681 |  | 0 | 887.4192 | 1.1363 |  | 21.9803 | 0.028146 |  | 5327.1528 | 6.8215 |  | 0 | 2917.2294 | 0 | 44.2537 | 0.056667 |  | 434.0383 | 0.55579 |  | 0 | 0 | 0 | 0 | 0 | 0 | 0 | 0 | 72947.1477 | 93.4096 |  | 0 | 12074.8212 | 15.4619 |  | 0 | 0 | 1297.1326 | 1.661 |  | 0 | 0 | 0 | 0 | 0 | 102305.8353 | 102305.8353 | 131.0037 |  | 15986.7338 | 15986.7338 | 0 | 86319.1015 | 0 | 2823.5104 | 0 | 19678.9752 | 0 | 6374.5359 | 0 | 19678.9752 | 0 | 6055.4835 | 0 | 19678.9752 | 0 | 6599.1793 | 0 | 19678.9752 | 0 | 22502.4857 | 26053.5111 | 25734.4588 | 26278.1546
48374 | 0 | 242.131 | TRUE | 2176 | Non-CBSA East North Central | 5A | 5A | Hour3 | 4 | Cold | None | Standard Efficiency | East North Central | East North Central | Midwest | MI, Grand Rapids | Gas, 120% Usage | EnergyStar, 120% Usage | Yes | None | 75F | No | 0F | None | Not Applicable | G2600810 | G2600810, G26001002 | None | None | 20 ft^2 | Fiberglass | 10% Leakage, Uninsulated | 2 ft | None | data/cambium/LRMER_MidCase_15_2025start,data/cambium/LRMER_LowRECost_15_2025start,data/cambium/LRMER_95DecarbBy2035_15_2025start,data/cambium/LRMER_LowRECost_25_2025start | kg/MWh,kg/MWh,kg/MWh,kg/MWh | /lib/resources/data/cambium/LRMER_MidCase_15_2025start/RFCMc.csv,/lib/resources/data/cambium/LRMER_LowRECost_15_2025start/RFCMc.csv,/lib/resources/data/cambium/LRMER_95DecarbBy2035_15_2025start/RFCMc.csv,/lib/resources/data/cambium/LRMER_LowRECost_25_2025start/RFCMc.csv | lb/MBtu,lb/MBtu,lb/MBtu,lb/MBtu | 195.9,195.9,195.9,195.9 | 147.3,147.3,147.3,147.3 | 177.8,177.8,177.8,177.8 | LRMER_MidCase_15_2025start,LRMER_LowRECost_15_2025start,LRMER_95DecarbBy2035_15_2025start,LRMER_LowRECost_25_2025start | CO2e,CO2e,CO2e,CO2e | 200.0,200.0,200.0,200.0 | 400%+ | RFCMc | Vented Attic | None | None | None | None | None | Single-Family Detached | Single-Family Detached | Single-Family Detached | 2000-2499 | 1500-2499 | Unheated Basement | None | 1 | 1 | <8 | Vinyl, Light | Brick | No | Natural Gas | 72F | Yes | 3F | Night -2h | No Exterior Use | Uninsulated | 200% Usage | AC, SEER 10 | 100% Conditioned | Central AC | Yes | None | No | Fuel Furnace, 92.5% AFUE | Ducted Heating | Natural Gas Fuel Furnace | None | None | None | No | None | None | None | None | 200000+ | 140000+ | 150000+ | 15 ACH50 | R-38 | Ceiling R-19 | Uninsulated | Uninsulated | Unfinished, Uninsulated | None | Brick, 12-in, 3-wythe, R-11 | Summer = 0.7, Winter = 0.85 | MISO | 100% CFL | 100% Usage | 100% Usage | CR04 | None | EF 17.6 | None | None | None | Gas Lighting | None | None | None | None | None | Cooling Season, 7 days/wk | Left/Right at 15ft | 5 | East | None | 200% | 85% | G26001002 | In metro area, not/partially in principal city | None | None | No | Hour6 | 103 | EF 19.9, 100% Usage | Asphalt Shingles, Medium | Stochastic | 1 | 1 | 2018 | 31 | 12 | 15 | None | MI | Owner | 1 | High | Occupied | 1980s | 1980-99 | Natural Gas Standard | Natural Gas | Yes | Grand Rapids Kent C | 42.88 | -85.52 | F15 B15 L15 R15 | Single, Clear, Metal | 67.9925 | 0.10655 |  | 82.9391 | 0.12997 |  | 54.2181 | 0.084965 |  | 363.7012 | 0.56995 |  | 3171.029 | 4.9693 |  | 0 | 0 |  | 0 | 0 |  | 762.2779 | 1.1946 |  | 0 | 0 | 0 | 0 | 0 | 52.1667 | 0.08175 |  | 0 | 753.7788 | 1.1812 |  | 21.9803 | 0.034445 |  | 5583.59 | 8.75 |  | 0 | 0 | 0 | 0 | 0 |  | 834.0803 | 1.3071 |  | 0 | 0 | 0 | 0 | 1101.9472 | 0 | 0 | 0 | 34576.5248 | 54.1847 |  | 0 | 13805.1128 | 21.6339 |  | 733.2638 | 0 | 0 | 0 |  | 0 | 0 | 0 | 0 | 0 | 61964.3094 | 61964.3094 | 97.104 |  | 11747.4608 | 11747.4608 | 0 | 50217.1417 | 0 | 2132.9088 | 0 | 11448.446 | 0 | 4748.2222 | 0 | 11448.446 | 0 | 4521.9553 | 0 | 11448.446 | 0 | 4928.4185 | 0 | 11448.446 | 0 | 13581.3548 | 16196.6681 | 15970.4013 | 16376.8645
48383 | 0 | 242.131 | TRUE | 1220 | Non-CBSA East North Central | 5A | 5A | Hour21 | 3 | Cold | None | Standard Efficiency | East North Central | East North Central | Midwest | MI, Saginaw | Electric, 100% Usage | Standard, 100% Usage | Yes | Gas, 100% Usage | 72F | No | 0F | None | Not Applicable | G2601450 | G2601450, G26001500 | None | None | 20 ft^2 | Fiberglass | 20% Leakage, R-8 | 2 ft | None | data/cambium/LRMER_MidCase_15_2025start,data/cambium/LRMER_LowRECost_15_2025start,data/cambium/LRMER_95DecarbBy2035_15_2025start,data/cambium/LRMER_LowRECost_25_2025start | kg/MWh,kg/MWh,kg/MWh,kg/MWh | /lib/resources/data/cambium/LRMER_MidCase_15_2025start/RFCMc.csv,/lib/resources/data/cambium/LRMER_LowRECost_15_2025start/RFCMc.csv,/lib/resources/data/cambium/LRMER_95DecarbBy2035_15_2025start/RFCMc.csv,/lib/resources/data/cambium/LRMER_LowRECost_25_2025start/RFCMc.csv | lb/MBtu,lb/MBtu,lb/MBtu,lb/MBtu | 195.9,195.9,195.9,195.9 | 147.3,147.3,147.3,147.3 | 177.8,177.8,177.8,177.8 | LRMER_MidCase_15_2025start,LRMER_LowRECost_15_2025start,LRMER_95DecarbBy2035_15_2025start,LRMER_LowRECost_25_2025start | CO2e,CO2e,CO2e,CO2e | 200.0,200.0,200.0,200.0 | 400%+ | RFCMc | Vented Attic | None | None | None | None | None | Single-Family Detached | Single-Family Detached | Single-Family Detached | 1000-1499 | 0-1499 | Slab | None | 2 | 2 | <8 | Vinyl, Light | Brick | No | Natural Gas | 70F | No | 0F | None | No Exterior Use | Uninsulated | 100% Usage | AC, SEER 15 | 100% Conditioned | Central AC | Yes | None | No | Fuel Furnace, 80% AFUE | Ducted Heating | Natural Gas Fuel Furnace | None | None | None | No | None | None | None | None | 80000-99999 | 80000-99999 | 60000-99999 | 8 ACH50 | R-38 | None | None | None | Unfinished, Uninsulated | 2ft R10 Perimeter, Vertical | Brick, 12-in, 3-wythe, R-15 | Summer = 0.7, Winter = 0.85 | MISO | 100% Incandescent | 100% Usage | 100% Usage | CR04 | None | None | None | None | None | None | None | None | None | None | None | Cooling Season, 7 days/wk | Left/Right at 15ft | 2 | North | None | 100% | 85% | G26001500 | In metro area, not/partially in principal city | None | None | No | Hour21 | 103 | EF 17.6, 100% Usage | Asphalt Shingles, Medium | Stochastic | 1 | 1 | 2018 | 31 | 12 | 15 | None | MI | Owner | 1 | Medium | Occupied | 2000s | 2000-09 | Natural Gas Standard | Natural Gas | Yes | Mbs Intl | 43.53 | -84.08 | F9 B9 L9 R9 | Double, Low-E, Non-metal, Air, M-Gain | 67.9925 | 0.19004 |  | 762.864 | 2.1323 |  | 28.4279 | 0.079458 |  | 200.7537 | 0.56112 |  | 1331.4219 | 3.7214 |  | 0 | 0 |  | 0 | 0 |  | 436.0898 | 1.2189 |  | 0 | 0 | 0 | 0 | 0 | 160.896 | 0.44972 |  | 0 | 1535.3993 | 4.2916 |  | 21.9803 | 0.061437 |  | 1790.6642 | 5.0051 |  | 0 | 0 | 0 | 27.8418 | 0.07782 |  | 434.0383 | 1.2132 |  | 0 | 0 | 0 | 0 | 0 | 0 | 0 | 0 | 17229.6482 | 48.1583 |  | 0 | 4437.6821 | 12.4037 |  | 0 | 0 | 813.5653 | 2.274 |  | 0 | 0 | 0 | 0 | 0 | 29279.2652 | 29279.2652 | 81.8379 |  | 6798.3696 | 6798.3696 | 0 | 22480.6026 | 0 | 1228.5105 | 0 | 5125.1429 | 0 | 2743.6337 | 0 | 5125.1429 | 0 | 2601.3096 | 0 | 5125.1429 | 0 | 2862.9975 | 0 | 5125.1429 | 0 | 6353.6534 | 7868.7766 | 7726.4525 | 7988.1404
48416 | 0 | 242.131 | TRUE | 853 | CBSA Detroit-Warren-Dearborn, MI | 5A | 5A | Hour0 | 2 | Cold | None | Standard Efficiency | East North Central | East North Central | Midwest | MI, Detroit | None | None | None | Electric, 100% Usage | 76F | No | 0F | None | Double-Loaded Interior | G2601630 | G2601630, G26003211 | None | 318 Rated kWh, 100% Usage | 20 ft^2 | Fiberglass | None | 2 ft | None | data/cambium/LRMER_MidCase_15_2025start,data/cambium/LRMER_LowRECost_15_2025start,data/cambium/LRMER_95DecarbBy2035_15_2025start,data/cambium/LRMER_LowRECost_25_2025start | kg/MWh,kg/MWh,kg/MWh,kg/MWh | /lib/resources/data/cambium/LRMER_MidCase_15_2025start/RFCMc.csv,/lib/resources/data/cambium/LRMER_LowRECost_15_2025start/RFCMc.csv,/lib/resources/data/cambium/LRMER_95DecarbBy2035_15_2025start/RFCMc.csv,/lib/resources/data/cambium/LRMER_LowRECost_25_2025start/RFCMc.csv | lb/MBtu,lb/MBtu,lb/MBtu,lb/MBtu | 195.9,195.9,195.9,195.9 | 147.3,147.3,147.3,147.3 | 177.8,177.8,177.8,177.8 | LRMER_MidCase_15_2025start,LRMER_LowRECost_15_2025start,LRMER_95DecarbBy2035_15_2025start,LRMER_LowRECost_25_2025start | CO2e,CO2e,CO2e,CO2e | 200.0,200.0,200.0,200.0 | 0-100% | RFCMc | None | Middle | None | Bottom | 67 | None | 50 or more Unit | Multifamily with 5+ units, 1-3 stories | Multi-Family with 5+ Units | 750-999 | 0-1499 | Slab | None | 3 | 3 | <8 | None | Brick | No | Electricity | 67F | No | 0F | None | No Exterior Use | Uninsulated | 100% Usage | Room AC, EER 10.7 | 100% Conditioned | Room AC | No | Heating Only | No | Shared Heating | Non-Ducted Heating | Electricity Shared Heating | None | None | Boiler Baseboards Heating Only, Electricity | No | None | None | None | None | <10000 | <20000 | <20000 | 10 ACH50 | None | None | None | None | Finished, R-30 | Uninsulated | Brick, 12-in, 3-wythe, Uninsulated | Summer = 0.7, Winter = 0.85 | MISO | 100% Incandescent | 100% Usage | 100% Usage | CR04 | None | None | None | None | None | None | None | None | None | None | None | Cooling Season, 7 days/wk | 27 | 3 | Northwest | None | 100% | 89% | G26003211 | In metro area, principal city | None | None | None | Hour8 | 103 | EF 17.6, 100% Usage | Asphalt Shingles, Medium | Stochastic | 1 | 1 | 2018 | 31 | 12 | 15 | None | MI | Renter | 1 | Medium | Occupied | 1950s | 1940-59 | Natural Gas Premium | Natural Gas | No | Detroit Metropolita | 42.22 | -83.35 | F18 B18 L18 R18 | Double, Clear, Metal, Air | 67.9925 | 0.27181 |  | 0 | 0 |  | 0 | 0 |  | 0 | 0 |  | 785.4305 | 3.1399 |  | 112.5393 | 0.44989 |  | 0 | 0 |  | 22.5665 | 0.090213 |  | 0 | 658.8238 | 0 | 0 | 0 | 142.7256 | 0.57057 |  | 0 | 1220.3479 | 4.8785 |  | 16.412 | 0.065609 |  | 1559.1381 | 6.2329 |  | 0 | 0 | 0 | 431.9868 | 1.7269 |  | 434.0383 | 1.7351 |  | 0 | 0 | 0 | 0 | 0 | 0 | 0 | 0 | 0 | 0 |  | 0 | 3927.1523 | 15.6994 |  | 0 | 0 | 0 | 0 |  | 0 | 0 | 0 | 0 | 0 | 9378.8604 | 9378.8604 | 37.4935 |  | 5451.708 | 5451.708 | 0 | 3927.1523 | 0 | 986.9199 | 0 | 895.341 | 0 | 2213.5811 | 0 | 895.341 | 0 | 2085.3261 | 0 | 895.341 | 0 | 2308.6055 | 0 | 895.341 | 0 | 1882.2609 | 3108.9221 | 2980.667 | 3203.9465
48547 | 0 | 242.131 | TRUE | 1138 | Non-CBSA East North Central | 5A | 5A | Hour4 | 2 | Cold | None | None | East North Central | East North Central | Midwest | Not in a census Place | None | None | None | Electric, 100% Usage | 70F | No | 0F | None | Double-Loaded Interior | G2601450 | G2601450, G26001500 | None | None | 20 ft^2 | Fiberglass | 20% Leakage, R-4 | 2 ft | None | data/cambium/LRMER_MidCase_15_2025start,data/cambium/LRMER_LowRECost_15_2025start,data/cambium/LRMER_95DecarbBy2035_15_2025start,data/cambium/LRMER_LowRECost_25_2025start | kg/MWh,kg/MWh,kg/MWh,kg/MWh | /lib/resources/data/cambium/LRMER_MidCase_15_2025start/RFCMc.csv,/lib/resources/data/cambium/LRMER_LowRECost_15_2025start/RFCMc.csv,/lib/resources/data/cambium/LRMER_95DecarbBy2035_15_2025start/RFCMc.csv,/lib/resources/data/cambium/LRMER_LowRECost_25_2025start/RFCMc.csv | lb/MBtu,lb/MBtu,lb/MBtu,lb/MBtu | 195.9,195.9,195.9,195.9 | 147.3,147.3,147.3,147.3 | 177.8,177.8,177.8,177.8 | LRMER_MidCase_15_2025start,LRMER_LowRECost_15_2025start,LRMER_95DecarbBy2035_15_2025start,LRMER_LowRECost_25_2025start | CO2e,CO2e,CO2e,CO2e | 200.0,200.0,200.0,200.0 | 300-400% | RFCMc | None | Not Applicable | None | Bottom | 2 | None | 2 Unit | Multifamily with 2-4 Units | Multi-Family with 2 - 4 Units | 1000-1499 | 0-1499 | Slab | None | 2 | 2 | <8 | Brick, Medium/Dark | Wood Frame | No | Natural Gas | 80F | Yes | 3F | Night +2h | No Exterior Use | Uninsulated | 100% Usage | Room AC, EER 9.8 | 40% Conditioned | Room AC | Yes | None | No | Fuel Furnace, 80% AFUE | Ducted Heating | Natural Gas Fuel Furnace | None | None | None | No | None | None | None | None | 50000-59999 | 40000-59999 | 40000-59999 | 20 ACH50 | None | None | None | None | Finished, R-19 | Uninsulated | Wood Stud, Uninsulated | Summer = 0.7, Winter = 0.85 | MISO | 100% CFL | 100% Usage | 100% Usage | CR04 | None | None | None | Gas Fireplace | None | None | None | None | None | None | None | Cooling Season, 7 days/wk | 12 | 2 | Northeast | None | 100% | 96% | G26001500 | In metro area, not/partially in principal city | None | None | None | Hour18 | 103 | EF 17.6, 100% Usage | Composition Shingles | Stochastic | 1 | 1 | 2018 | 31 | 12 | 15 | None | MI | Renter | 1 | Medium | Occupied | 1960s | 1960-79 | Natural Gas Standard | Natural Gas | No | Mbs Intl | 43.53 | -84.08 | F15 B15 L15 R15 | Double, Clear, Metal, Air | 0 | 0 |  | 0 | 0 |  | 0 | 0 |  | 0 | 0 |  | 808.5831 | 2.4229 |  | 0 | 0 |  | 0 | 0 |  | 972.7029 | 2.9147 |  | 0 | 0 | 0 | 0 | 0 | 39.2715 | 0.11768 |  | 0 | 468.6206 | 1.4042 |  | 16.412 | 0.049178 |  | 1608.9602 | 4.8212 |  | 0 | 0 | 0 | 389.4915 | 1.1671 |  | 434.0383 | 1.3006 |  | 0 | 0 | 0 | 0 | 0 | 1380.9509 | 0 | 0 | 38419.5658 | 115.1237 |  | 0 | 3723.4679 | 11.1573 |  | 0 | 0 | 0 | 0 |  | 0 | 0 | 0 | 0 | 0 | 48261.7715 | 48261.7715 | 144.6157 |  | 4737.7869 | 4737.7869 | 0 | 43523.9846 | 0 | 856.5148 | 0 | 9922.5495 | 0 | 1919.0645 | 0 | 9922.5495 | 0 | 1810.1189 | 0 | 9922.5495 | 0 | 2000.6807 | 0 | 9922.5495 | 0 | 10779.0643 | 11841.614 | 11732.6683 | 11923.2302
48550 | 0 | 242.131 | TRUE | 1220 | CBSA Detroit-Warren-Dearborn, MI | 5A | 5A | Hour4 | 3 | Cold | None | None | East North Central | East North Central | Midwest | In another census Place | Gas, 120% Usage | EnergyStar, 120% Usage | Yes | Electric, 120% Usage | 65F | Yes | 2F | Night Setback -4h | Not Applicable | G2601250 | G2601250, G26002906 | None | 318 Rated kWh, 120% Usage | 20 ft^2 | Fiberglass | 20% Leakage, Uninsulated | 2 ft | None | data/cambium/LRMER_MidCase_15_2025start,data/cambium/LRMER_LowRECost_15_2025start,data/cambium/LRMER_95DecarbBy2035_15_2025start,data/cambium/LRMER_LowRECost_25_2025start | kg/MWh,kg/MWh,kg/MWh,kg/MWh | /lib/resources/data/cambium/LRMER_MidCase_15_2025start/RFCMc.csv,/lib/resources/data/cambium/LRMER_LowRECost_15_2025start/RFCMc.csv,/lib/resources/data/cambium/LRMER_95DecarbBy2035_15_2025start/RFCMc.csv,/lib/resources/data/cambium/LRMER_LowRECost_25_2025start/RFCMc.csv | lb/MBtu,lb/MBtu,lb/MBtu,lb/MBtu | 195.9,195.9,195.9,195.9 | 147.3,147.3,147.3,147.3 | 177.8,177.8,177.8,177.8 | LRMER_MidCase_15_2025start,LRMER_LowRECost_15_2025start,LRMER_95DecarbBy2035_15_2025start,LRMER_LowRECost_25_2025start | CO2e,CO2e,CO2e,CO2e | 200.0,200.0,200.0,200.0 | 400%+ | RFCMc | Vented Attic | None | None | None | None | None | Single-Family Detached | Single-Family Detached | Single-Family Detached | 1000-1499 | 0-1499 | Unheated Basement | None | 1 | 1 | <8 | None | Brick | No | Natural Gas | 70F | Yes | 3F | Day and Night +3h | No Exterior Use | Uninsulated | 200% Usage | AC, SEER 13 | 100% Conditioned | Central AC | Yes | None | No | Fuel Wall/Floor Furnace, 60% AFUE | Non-Ducted Heating | Natural Gas Fuel Wall/Floor Furnace | None | None | None | No | None | None | None | None | 80000-99999 | 80000-99999 | 60000-99999 | 20 ACH50 | R-38 | Uninsulated | Uninsulated | Uninsulated | Unfinished, Uninsulated | None | Brick, 12-in, 3-wythe, R-7 | Summer = 0.7, Winter = 0.85 | MISO | 100% LED | 100% Usage | 100% Usage | CR04 | None | None | None | None | None | None | None | None | None | None | None | Cooling Season, 7 days/wk | Left/Right at 15ft | 2 | Southwest | None | 200% | 85% | G26002906 | In metro area, not/partially in principal city | None | None | No | Hour6 | 103 | EF 19.9, 100% Usage | Asphalt Shingles, Medium | Stochastic | 1 | 1 | 2018 | 31 | 12 | 15 | None | MI | Owner | 1 | High | Occupied | 1970s | 1960-79 | Natural Gas Standard | Natural Gas | Yes | Oakland Co Intl | 42.67 | -83.42 | F9 B9 L9 R9 | Single, Clear, Metal | 0 | 0 |  | 42.7884 | 0.1196 |  | 28.1348 | 0.078639 |  | 991.4594 | 2.7712 |  | 3030.0618 | 8.4693 |  | 117.2284 | 0.32766 |  | 0 | 0 |  | 0 | 0 |  | 0 | 0 | 0 | 0 | 0 | 26.9625 | 0.075363 |  | 0 | 375.131 | 1.0485 |  | 21.9803 | 0.061437 |  | 3581.6215 | 10.0109 |  | 0 | 0 | 0 | 486.498 | 1.3598 |  | 400.042 | 1.1182 |  | 0 | 0 | 0 | 0 | 570.3163 | 0 | 0 | 0 | 26025.8833 | 72.7445 |  | 0 | 7298.0558 | 20.3987 |  | 0 | 0 | 0 | 0 |  | 0 | 0 | 0 | 0 | 0 | 42995.5775 | 42995.5775 | 120.1762 |  | 9101.6151 | 9101.6151 | 0 | 33893.9623 | 0 | 1671.7673 | 0 | 7727.1374 | 0 | 3705.636 | 0 | 7727.1374 | 0 | 3541.4533 | 0 | 7727.1374 | 0 | 3837.2005 | 0 | 7727.1374 | 0 | 9398.9047 | 11432.7735 | 11268.5907 | 11564.3379
48552 | 0 | 242.131 | TRUE | 1690 | Non-CBSA East North Central | 6A | 6A | Hour7 | 3 | Cold | None | Standard Efficiency, No usage | East North Central | East North Central | Midwest | Not in a census Place | Electric, 80% Usage | EnergyStar, 80% Usage | Yes | Propane, 80% Usage | 70F | No | 0F | None | Not Applicable | G2600310 | G2600310, G26000300 | None | None | 20 ft^2 | Fiberglass | None | 2 ft | None | data/cambium/LRMER_MidCase_15_2025start,data/cambium/LRMER_LowRECost_15_2025start,data/cambium/LRMER_95DecarbBy2035_15_2025start,data/cambium/LRMER_LowRECost_25_2025start | kg/MWh,kg/MWh,kg/MWh,kg/MWh | /lib/resources/data/cambium/LRMER_MidCase_15_2025start/RFCMc.csv,/lib/resources/data/cambium/LRMER_LowRECost_15_2025start/RFCMc.csv,/lib/resources/data/cambium/LRMER_95DecarbBy2035_15_2025start/RFCMc.csv,/lib/resources/data/cambium/LRMER_LowRECost_25_2025start/RFCMc.csv | lb/MBtu,lb/MBtu,lb/MBtu,lb/MBtu | 195.9,195.9,195.9,195.9 | 147.3,147.3,147.3,147.3 | 177.8,177.8,177.8,177.8 | LRMER_MidCase_15_2025start,LRMER_LowRECost_15_2025start,LRMER_95DecarbBy2035_15_2025start,LRMER_LowRECost_25_2025start | CO2e,CO2e,CO2e,CO2e | 200.0,200.0,200.0,200.0 | 400%+ | RFCMc | Vented Attic | None | None | None | None | None | Single-Family Detached | Single-Family Detached | Single-Family Detached | 1500-1999 | 1500-2499 | Heated Basement | 2 Car | 1 | 1 | <8 | Vinyl, Light | Brick | No | Propane | 55F | Yes | 6F | Night +1h | No Exterior Use | Uninsulated | 50% Usage | Room AC, EER 12.0 | <10% Conditioned | Room AC | No | None | No | Fuel Wall/Floor Furnace, 60% AFUE | Non-Ducted Heating | Propane Fuel Wall/Floor Furnace | None | None | None | No | None | None | None | None | 200000+ | 140000+ | 150000+ | 6 ACH50 | R-49 | Uninsulated | Wall R-10, Exterior | R-10, Exterior | Unfinished, Uninsulated | None | Brick, 12-in, 3-wythe, R-15 | Summer = 0.7, Winter = 0.85 | MISO | 100% CFL | 100% Usage | 100% Usage | CR04 | None | EF 17.6 | None | None | None | None | None | None | None | None | None | Cooling Season, 7 days/wk | Left/Right at 15ft | 1 | North | None | 50% | 85% | G26000300 | Not/partially in metro area | None | None | No | Hour17 | 103 | EF 17.6, 100% Usage | Composition Shingles | Stochastic | 1 | 1 | 2018 | 31 | 12 | 15 | None | MI | Owner | 1 | Low | Vacant | 2010s | 2010s | Electric Standard | Electricity | Yes | Pellston Rgnl Arpt | 45.57 | -84.8 | F12 B12 L12 R12 | Double, Low-E, Non-metal, Air, M-Gain | 0 | 0 |  | 0 | 0 |  | 0 | 0 |  | 0 | 0 |  | 54.2181 | 0.1094 |  | 0 | 0 |  | 0 | 0 |  | 0 | 0 |  | 0 | 0 | 0 | 0 | 367.2181 | 0 | 0 |  | 0 | 0 | 0 |  | 21.9803 | 0.044351 |  | 0 | 0 |  | 0 | 0 | 0 | 0 | 0 |  | 868.0765 | 1.7516 |  | 0 | 0 | 0 | 0 | 0 | 0 | 0 | 0 | 0 | 0 |  | 0 | 0 | 0 |  | 0 | 0 | 0 | 0 |  | 0 | 0 | 8844.0057 | 0 | 0 | 10155.4987 | 10155.4987 | 20.4913 |  | 1311.2 | 1311.2 | 0 | 0 | 8844.0057 | 236.357 | 0 | 0 | 2433.7635 | 534.5709 | 0 | 0 | 2433.7635 | 501.9267 | 0 | 0 | 2433.7635 | 554.8047 | 0 | 0 | 2433.7635 | 2670.1205 | 2968.3343 | 2935.6902 | 2988.5682
48560 | 0 | 242.131 | TRUE | 12291 | Non-CBSA East North Central | 5A | 5A | Hour20 | 2 | Cold | None | None | East North Central | East North Central | Midwest | In another census Place | None | None | None | Gas, 80% Usage | 78F | No | 0F | None | Double-Loaded Interior | G2600810 | G2600810, G26001003 | None | None | 20 ft^2 | Fiberglass | 30% Leakage, R-4 | 2 ft | None | data/cambium/LRMER_MidCase_15_2025start,data/cambium/LRMER_LowRECost_15_2025start,data/cambium/LRMER_95DecarbBy2035_15_2025start,data/cambium/LRMER_LowRECost_25_2025start | kg/MWh,kg/MWh,kg/MWh,kg/MWh | /lib/resources/data/cambium/LRMER_MidCase_15_2025start/RFCMc.csv,/lib/resources/data/cambium/LRMER_LowRECost_15_2025start/RFCMc.csv,/lib/resources/data/cambium/LRMER_95DecarbBy2035_15_2025start/RFCMc.csv,/lib/resources/data/cambium/LRMER_LowRECost_25_2025start/RFCMc.csv | lb/MBtu,lb/MBtu,lb/MBtu,lb/MBtu | 195.9,195.9,195.9,195.9 | 147.3,147.3,147.3,147.3 | 177.8,177.8,177.8,177.8 | LRMER_MidCase_15_2025start,LRMER_LowRECost_15_2025start,LRMER_95DecarbBy2035_15_2025start,LRMER_LowRECost_25_2025start | CO2e,CO2e,CO2e,CO2e | 200.0,200.0,200.0,200.0 | 300-400% | RFCMc | None | Middle | None | Middle | 20 | None | 20 to 49 Unit | Multifamily with 5+ units, 1-3 stories | Multi-Family with 5+ Units | 4000+ | 4000+ | Slab | None | 3 | 3 | <8 | Vinyl, Light | Brick | No | Natural Gas | 72F | No | 0F | None | No Exterior Use | Uninsulated | 50% Usage | Room AC, EER 10.7 | 20% Conditioned | Room AC | Yes | Heating Only | No | Shared Heating | Ducted Heating | Natural Gas Shared Heating | None | None | Boiler Baseboards Heating Only, Natural Gas | No | None | None | None | None | 45000-49999 | 40000-59999 | 40000-59999 | 5 ACH50 | None | None | None | None | Finished, R-7 | Uninsulated | Brick, 12-in, 3-wythe, R-7 | Summer = 0.7, Winter = 0.85 | MISO | 100% Incandescent | 100% Usage | 100% Usage | CR04 | None | None | None | None | None | None | None | None | None | None | None | Cooling Season, 7 days/wk | 27 | 1 | West | None | 50% | 89% | G26001003 | In metro area, not/partially in principal city | None | None | None | Hour21 | 103 | EF 19.9, 100% Usage | Asphalt Shingles, Medium | Stochastic | 1 | 1 | 2018 | 31 | 12 | 15 | None | MI | Renter | 1 | Low | Occupied | 1970s | 1960-79 | Natural Gas Standard | Natural Gas | No | Grand Rapids Kent C | 42.88 | -85.52 | F30 B30 L30 R30 | Single, Clear, Metal | 0 | 0 |  | 0 | 0 |  | 0 | 0 |  | 0 | 0 |  | 513.4605 | 0.14245 |  | 0 | 0 |  | 0 | 0 |  | 98.765 | 0.027401 |  | 0 | 0 | 0 | 0 | 0 | 714.5073 | 0.19823 |  | 0 | 11038.5219 | 3.0625 |  | 16.412 | 0.0045533 |  | 2549.7183 | 0.70739 |  | 0 | 0 | 0 | 19.0496 | 0.0052851 |  | 400.042 | 0.11099 |  | 0 | 0 | 0 | 0 | 0 | 0 | 0 | 0 | 13643.0445 | 3.7851 |  | 0 | 2040.0677 | 0.56599 |  | 0 | 0 | 555.9558 | 0.15424 |  | 0 | 0 | 0 | 0 | 0 | 31589.5445 | 31589.5445 | 8.7642 |  | 15350.4765 | 15350.4765 | 0 | 16238.7749 | 0 | 2795.2217 | 0 | 3702.1248 | 0 | 6232.2249 | 0 | 3702.1248 | 0 | 5850.7433 | 0 | 3702.1248 | 0 | 6614.3846 | 0 | 3702.1248 | 0 | 6497.3465 | 9934.3497 | 9552.868 | 10316.5094
48581 | 0 | 242.131 | TRUE | 3301 | CBSA Detroit-Warren-Dearborn, MI | 5A | 5A | Hour18 | 4 | Cold | None | Standard Efficiency | East North Central | East North Central | Midwest | Not in a census Place | Electric, 80% Usage | EnergyStar, 80% Usage | Yes | Electric, 80% Usage | 72F | No | 0F | None | Not Applicable | G2601250 | G2601250, G26002906 | None | 290 Rated kWh, 80% Usage | 20 ft^2 | Fiberglass | 20% Leakage, Uninsulated | 2 ft | None | data/cambium/LRMER_MidCase_15_2025start,data/cambium/LRMER_LowRECost_15_2025start,data/cambium/LRMER_95DecarbBy2035_15_2025start,data/cambium/LRMER_LowRECost_25_2025start | kg/MWh,kg/MWh,kg/MWh,kg/MWh | /lib/resources/data/cambium/LRMER_MidCase_15_2025start/RFCMc.csv,/lib/resources/data/cambium/LRMER_LowRECost_15_2025start/RFCMc.csv,/lib/resources/data/cambium/LRMER_95DecarbBy2035_15_2025start/RFCMc.csv,/lib/resources/data/cambium/LRMER_LowRECost_25_2025start/RFCMc.csv | lb/MBtu,lb/MBtu,lb/MBtu,lb/MBtu | 195.9,195.9,195.9,195.9 | 147.3,147.3,147.3,147.3 | 177.8,177.8,177.8,177.8 | LRMER_MidCase_15_2025start,LRMER_LowRECost_15_2025start,LRMER_95DecarbBy2035_15_2025start,LRMER_LowRECost_25_2025start | CO2e,CO2e,CO2e,CO2e | 200.0,200.0,200.0,200.0 | 400%+ | RFCMc | Vented Attic | None | None | None | None | None | Single-Family Detached | Single-Family Detached | Single-Family Detached | 3000-3999 | 2500-3999 | Vented Crawlspace | 3 Car | 1 | 1 | <8 | None | Brick | No | Natural Gas | 68F | No | 0F | None | No Exterior Use | Uninsulated | 50% Usage | AC, SEER 8 | 80% Conditioned | Central AC | Yes | None | No | Fuel Furnace, 80% AFUE | Ducted Heating | Natural Gas Fuel Furnace | None | None | None | No | None | None | None | None | 200000+ | 140000+ | 150000+ | 4 ACH50 | R-30 | Ceiling R-13 | Uninsulated | Uninsulated | Unfinished, Uninsulated | None | Brick, 12-in, 3-wythe, R-15 | Summer = 0.7, Winter = 0.85 | MISO | 100% LED | 100% Usage | 100% Usage | CR04 | None | None | None | None | None | None | None | Has Pool | None | 1.0 HP Pump | None | Cooling Season, 7 days/wk | Left/Right at 15ft | 4 | Southeast | None | 50% | 85% | G26002906 | In metro area, not/partially in principal city | None | None | No | Hour16 | 103 | EF 15.9, 100% Usage | Composition Shingles | Stochastic | 1 | 1 | 2018 | 31 | 12 | 15 | None | MI | Owner | 1 | Low | Occupied | 1990s | 1980-99 | Natural Gas Standard | Natural Gas | Yes | Oakland Co Intl | 42.67 | -83.42 | F18 B18 L18 R18 | Single, Clear, Metal | 67.9925 | 0.070238 |  | 519.0289 | 0.53617 |  | 30.1863 | 0.031183 |  | 472.4306 | 0.48803 |  | 4134.9397 | 4.2715 |  | 128.3651 | 0.1326 |  | 0 | 0 |  | 1194.5577 | 1.234 |  | 0 | 0 | 0 | 0 | 0 | 44.2537 | 0.045715 |  | 16.7051 | 811.5138 | 0.83831 |  | 21.9803 | 0.022706 |  | 1413.1887 | 1.4599 |  | 0 | 3105.3811 | 0 | 429.9353 | 0.44413 |  | 480.0504 | 0.4959 |  | 0 | 0 | 0 | 0 | 0 | 0 | 0 | 0 | 46715.8216 | 48.2584 |  | 0 | 4249.8236 | 4.3902 |  | 0 | 0 | 0 | 0 |  | 0 | 0 | 0 | 0 | 0 | 63836.1543 | 63836.1543 | 65.944 |  | 12870.5091 | 12870.5091 | 0 | 50965.6452 | 0 | 2265.3718 | 0 | 11619.1133 | 0 | 5071.4789 | 0 | 11619.1133 | 0 | 4892.6473 | 0 | 11619.1133 | 0 | 5224.7105 | 0 | 11619.1133 | 0 | 13884.4851 | 16690.5921 | 16511.7606 | 16843.8238
48602 | 0 | 242.131 | TRUE | 1220 | CBSA Detroit-Warren-Dearborn, MI | 5A | 5A | Hour5 | 3 | Cold | None | None | East North Central | East North Central | Midwest | In another census Place | Electric, 100% Usage | EnergyStar, 100% Usage | Yes | Electric, 100% Usage | 70F | No | 0F | None | Not Applicable | G2601250 | G2601250, G26002908 | None | None | 20 ft^2 | Fiberglass | 30% Leakage, Uninsulated | 2 ft | None | data/cambium/LRMER_MidCase_15_2025start,data/cambium/LRMER_LowRECost_15_2025start,data/cambium/LRMER_95DecarbBy2035_15_2025start,data/cambium/LRMER_LowRECost_25_2025start | kg/MWh,kg/MWh,kg/MWh,kg/MWh | /lib/resources/data/cambium/LRMER_MidCase_15_2025start/RFCMc.csv,/lib/resources/data/cambium/LRMER_LowRECost_15_2025start/RFCMc.csv,/lib/resources/data/cambium/LRMER_95DecarbBy2035_15_2025start/RFCMc.csv,/lib/resources/data/cambium/LRMER_LowRECost_25_2025start/RFCMc.csv | lb/MBtu,lb/MBtu,lb/MBtu,lb/MBtu | 195.9,195.9,195.9,195.9 | 147.3,147.3,147.3,147.3 | 177.8,177.8,177.8,177.8 | LRMER_MidCase_15_2025start,LRMER_LowRECost_15_2025start,LRMER_95DecarbBy2035_15_2025start,LRMER_LowRECost_25_2025start | CO2e,CO2e,CO2e,CO2e | 200.0,200.0,200.0,200.0 | 200-300% | RFCMc | Vented Attic | None | None | None | None | None | Single-Family Detached | Single-Family Detached | Single-Family Detached | 1000-1499 | 0-1499 | Unheated Basement | None | 1 | 1 | <8 | Brick, Medium/Dark | Wood Frame | No | Natural Gas | 70F | Yes | 6F | Night -4h | No Exterior Use | Uninsulated | 100% Usage | AC, SEER 13 | 100% Conditioned | Central AC | Yes | None | No | Fuel Furnace, 80% AFUE | Ducted Heating | Natural Gas Fuel Furnace | None | None | None | No | None | None | None | None | 30000-34999 | 20000-39999 | 20000-39999 | 8 ACH50 | R-7 | Uninsulated | Uninsulated | Uninsulated | Unfinished, Uninsulated | None | Wood Stud, Uninsulated | Summer = 0.7, Winter = 0.85 | MISO | 100% Incandescent | 100% Usage | 100% Usage | CR04 | None | None | None | None | None | None | None | None | None | None | None | Cooling Season, 7 days/wk | Left/Right at 15ft | 1 | South | None | 100% | 85% | G26002908 | In metro area, not/partially in principal city | None | None | No | Hour14 | 103 | EF 17.6, 100% Usage | Composition Shingles | Stochastic | 1 | 1 | 2018 | 31 | 12 | 15 | None | MI | Owner | 1 | Medium | Occupied | <1940 | <1940 | Electric Standard | Electricity | Yes | Oakland Co Intl | 42.67 | -83.42 | F6 B6 L6 R6 | Single, Clear, Non-metal | 0 | 0 |  | 275.7799 | 0.77083 |  | 16.1189 | 0.045054 |  | 511.9952 | 1.4311 |  | 2621.8138 | 7.3282 |  | 0 | 0 |  | 0 | 0 |  | 846.0962 | 2.3649 |  | 0 | 0 | 0 | 0 | 1328.7842 | 160.896 | 0.44972 |  | 0 | 1535.3993 | 4.2916 |  | 21.9803 | 0.061437 |  | 1538.33 | 4.2998 |  | 0 | 0 | 0 | 339.6694 | 0.9494 |  | 434.0383 | 1.2132 |  | 0 | 0 | 0 | 0 | 0 | 0 | 0 | 0 | 33098.2744 | 92.5124 |  | 0 | 0 | 0 |  | 0 | 0 | 0 | 0 |  | 0 | 0 | 0 | 0 | 0 | 42729.1759 | 42729.1759 | 119.4315 |  | 9630.9015 | 9630.9015 | 0 | 33098.2744 | 0 | 1757.2676 | 0 | 7545.7005 | 0 | 3901.5566 | 0 | 7545.7005 | 0 | 3706.3332 | 0 | 7545.7005 | 0 | 4074.9677 | 0 | 7545.7005 | 0 | 9302.9681 | 11447.2571 | 11252.0337 | 11620.6682
48658 | 0 | 242.131 | TRUE | 1138 | CBSA Detroit-Warren-Dearborn, MI | 5A | 5A | Hour3 | 2 | Cold | None | None | East North Central | East North Central | Midwest | Not in a census Place | None | None | None | Gas, 80% Usage | 65F | No | 0F | None | Double-Loaded Interior | G2600990 | G2600990, G26003004 | None | None | 20 ft^2 | Fiberglass | None | 2 ft | None | data/cambium/LRMER_MidCase_15_2025start,data/cambium/LRMER_LowRECost_15_2025start,data/cambium/LRMER_95DecarbBy2035_15_2025start,data/cambium/LRMER_LowRECost_25_2025start | kg/MWh,kg/MWh,kg/MWh,kg/MWh | /lib/resources/data/cambium/LRMER_MidCase_15_2025start/RFCMc.csv,/lib/resources/data/cambium/LRMER_LowRECost_15_2025start/RFCMc.csv,/lib/resources/data/cambium/LRMER_95DecarbBy2035_15_2025start/RFCMc.csv,/lib/resources/data/cambium/LRMER_LowRECost_25_2025start/RFCMc.csv | lb/MBtu,lb/MBtu,lb/MBtu,lb/MBtu | 195.9,195.9,195.9,195.9 | 147.3,147.3,147.3,147.3 | 177.8,177.8,177.8,177.8 | LRMER_MidCase_15_2025start,LRMER_LowRECost_15_2025start,LRMER_95DecarbBy2035_15_2025start,LRMER_LowRECost_25_2025start | CO2e,CO2e,CO2e,CO2e | 200.0,200.0,200.0,200.0 | 400%+ | RFCMc | None | Middle | None | Top | 116 | None | 50 or more Unit | Multifamily with 5+ units, 1-3 stories | Multi-Family with 5+ Units | 1000-1499 | 0-1499 | Unheated Basement | None | 3 | 3 | <8 | None | Brick | No | Natural Gas | 55F | Yes | 3F | Day and Night -5h | No Exterior Use | Uninsulated | 50% Usage | Room AC, EER 9.8 | 20% Conditioned | Room AC | No | None | No | Fuel Boiler, 80% AFUE | Non-Ducted Heating | Natural Gas Fuel Boiler | None | None | None | No | None | None | None | None | 60000-69999 | 60000-79999 | 60000-99999 | 8 ACH50 | None | Uninsulated | Uninsulated | Uninsulated | Finished, R-38 | None | Brick, 12-in, 3-wythe, R-19 | Summer = 0.7, Winter = 0.85 | MISO | 100% LED | 100% Usage | 100% Usage | CR04 | None | None | None | None | None | None | None | None | None | None | None | Cooling Season, 7 days/wk | 4 | 2 | East | None | 50% | 89% | G26003004 | In metro area, not/partially in principal city | None | None | None | Hour19 | 103 | EF 19.9, 100% Usage | Asphalt Shingles, Medium | Stochastic | 1 | 1 | 2018 | 31 | 12 | 15 | None | MI | Owner | 1 | Low | Vacant | 1980s | 1980-99 | Natural Gas Standard | Natural Gas | Yes | Selfridge Angb | 42.6 | -82.83 | F15 B15 L15 R15 | Single, Clear, Metal | 0 | 0 |  | 0 | 0 |  | 0 | 0 |  | 0 | 0 |  | 204.5636 | 0.61297 |  | 0 | 0 |  | 0 | 0 |  | 49.529 | 0.14841 |  | 0 | 0 | 0 | 0 | 0 | 0 | 0 |  | 0 | 0 | 0 |  | 16.412 | 0.049178 |  | 0 | 0 |  | 0 | 0 | 0 | 0 | 0 |  | 400.042 | 1.1987 |  | 0 | 0 | 0 | 0 | 0 | 0 | 0 | 0 | 2351.0161 | 7.0448 |  | 0 | 1735.8599 | 5.2015 |  | 0 | 0 | 0 | 0 |  | 0 | 0 | 0 | 0 | 0 | 4757.4227 | 4757.4227 | 14.2555 |  | 670.5466 | 670.5466 | 0 | 4086.8761 | 0 | 122.5675 | 0 | 931.7377 | 0 | 273.0463 | 0 | 931.7377 | 0 | 259.7102 | 0 | 931.7377 | 0 | 282.9047 | 0 | 931.7377 | 0 | 1054.3052 | 1204.784 | 1191.4479 | 1214.6423
48678 | 0 | 242.131 | TRUE | 1220 | Non-CBSA East North Central | 5A | 5A | Hour21 | 3 | Cold | None | Standard Efficiency | East North Central | East North Central | Midwest | In another census Place | Electric, 100% Usage | Standard, 100% Usage | Yes | Electric, 100% Usage | 72F | Yes | 9F | Night Setup +1h | Not Applicable | G2600490 | G2600490, G26001701 | None | None | 20 ft^2 | Fiberglass | 30% Leakage, R-4 | 2 ft | None | data/cambium/LRMER_MidCase_15_2025start,data/cambium/LRMER_LowRECost_15_2025start,data/cambium/LRMER_95DecarbBy2035_15_2025start,data/cambium/LRMER_LowRECost_25_2025start | kg/MWh,kg/MWh,kg/MWh,kg/MWh | /lib/resources/data/cambium/LRMER_MidCase_15_2025start/RFCMc.csv,/lib/resources/data/cambium/LRMER_LowRECost_15_2025start/RFCMc.csv,/lib/resources/data/cambium/LRMER_95DecarbBy2035_15_2025start/RFCMc.csv,/lib/resources/data/cambium/LRMER_LowRECost_25_2025start/RFCMc.csv | lb/MBtu,lb/MBtu,lb/MBtu,lb/MBtu | 195.9,195.9,195.9,195.9 | 147.3,147.3,147.3,147.3 | 177.8,177.8,177.8,177.8 | LRMER_MidCase_15_2025start,LRMER_LowRECost_15_2025start,LRMER_95DecarbBy2035_15_2025start,LRMER_LowRECost_25_2025start | CO2e,CO2e,CO2e,CO2e | 200.0,200.0,200.0,200.0 | 200-300% | RFCMc | Vented Attic | None | None | None | None | None | Single-Family Detached | Single-Family Detached | Single-Family Detached | 1000-1499 | 0-1499 | Slab | None | 1 | 1 | <8 | None | Brick | No | Natural Gas | 70F | No | 0F | None | No Exterior Use | Uninsulated | 100% Usage | AC, SEER 10 | 100% Conditioned | Central AC | Yes | None | No | Fuel Furnace, 80% AFUE | Ducted Heating | Natural Gas Fuel Furnace | None | None | None | No | None | None | None | None | 40000-44999 | 40000-59999 | 40000-59999 | 15 ACH50 | R-30 | None | None | None | Unfinished, Uninsulated | Uninsulated | Brick, 12-in, 3-wythe, R-7 | Summer = 0.7, Winter = 0.85 | MISO | 100% LED | 100% Usage | 100% Usage | CR04 | None | None | EF 12, National Average | None | None | None | None | None | None | None | None | Cooling Season, 7 days/wk | Left/Right at 15ft | 3 | North | None | 100% | 85% | G26001701 | In metro area, not/partially in principal city | None | None | No | Hour16 | 103 | EF 17.6, 100% Usage | Composition Shingles | Stochastic | 1 | 1 | 2018 | 31 | 12 | 15 | None | MI | Renter | 1 | Medium | Occupied | 1970s | 1960-79 | Natural Gas Standard | Natural Gas | Yes | Flint Bishop Intl | 42.97 | -83.75 | F15 B15 L15 R15 | Single, Clear, Non-metal | 67.9925 | 0.19004 |  | 999.9585 | 2.795 |  | 37.5131 | 0.10485 |  | 438.7274 | 1.2263 |  | 2595.1443 | 7.2536 |  | 0 | 0 |  | 319.7405 | 0.8937 |  | 762.2779 | 2.1306 |  | 0 | 0 | 0 | 0 | 0 | 26.9625 | 0.075363 |  | 0 | 375.131 | 1.0485 |  | 21.9803 | 0.061437 |  | 2043.2915 | 5.7112 |  | 0 | 0 | 0 | 472.7236 | 1.3213 |  | 434.0383 | 1.2132 |  | 0 | 0 | 0 | 0 | 0 | 0 | 0 | 0 | 30014.2875 | 83.8924 |  | 0 | 5756.795 | 16.0907 |  | 0 | 0 | 0 | 0 |  | 0 | 0 | 0 | 0 | 0 | 44366.2709 | 44366.2709 | 124.0074 |  | 8595.1883 | 8595.1883 | 0 | 35771.0825 | 0 | 1529.4922 | 0 | 8155.0841 | 0 | 3417.3699 | 0 | 8155.0841 | 0 | 3281.9785 | 0 | 8155.0841 | 0 | 3545.1904 | 0 | 8155.0841 | 0 | 9684.5763 | 11572.4541 | 11437.0626 | 11700.2746
48682 | 0 | 242.131 | TRUE | 1138 | Non-CBSA East North Central | 5A | 5A | Hour17 | 1 | Cold | None | Standard Efficiency | East North Central | East North Central | Midwest | Not in a census Place | None | None | None | Gas, 80% Usage | 65F | Yes | 2F | Day Setup and Night Setback | Double-Loaded Interior | G2600590 | G2600590, G26002500 | None | None | 20 ft^2 | Fiberglass | None | 2 ft | None | data/cambium/LRMER_MidCase_15_2025start,data/cambium/LRMER_LowRECost_15_2025start,data/cambium/LRMER_95DecarbBy2035_15_2025start,data/cambium/LRMER_LowRECost_25_2025start | kg/MWh,kg/MWh,kg/MWh,kg/MWh | /lib/resources/data/cambium/LRMER_MidCase_15_2025start/RFCMc.csv,/lib/resources/data/cambium/LRMER_LowRECost_15_2025start/RFCMc.csv,/lib/resources/data/cambium/LRMER_95DecarbBy2035_15_2025start/RFCMc.csv,/lib/resources/data/cambium/LRMER_LowRECost_25_2025start/RFCMc.csv | lb/MBtu,lb/MBtu,lb/MBtu,lb/MBtu | 195.9,195.9,195.9,195.9 | 147.3,147.3,147.3,147.3 | 177.8,177.8,177.8,177.8 | LRMER_MidCase_15_2025start,LRMER_LowRECost_15_2025start,LRMER_95DecarbBy2035_15_2025start,LRMER_LowRECost_25_2025start | CO2e,CO2e,CO2e,CO2e | 200.0,200.0,200.0,200.0 | 300-400% | RFCMc | None | Right | None | Bottom | 2 | None | 2 Unit | Multifamily with 2-4 Units | Multi-Family with 2 - 4 Units | 1000-1499 | 0-1499 | Unheated Basement | None | 1 | 1 | <8 | Wood, Medium/Dark | Wood Frame | No | Natural Gas | 68F | No | 0F | None | No Exterior Use | Uninsulated | 50% Usage | Room AC, EER 10.7 | 20% Conditioned | Room AC | No | Heating Only | No | Shared Heating | Non-Ducted Heating | Natural Gas Shared Heating | None | None | Boiler Baseboards Heating Only, Natural Gas | No | None | None | None | None | 50000-59999 | 40000-59999 | 40000-59999 | 25 ACH50 | None | Uninsulated | Uninsulated | Uninsulated | Finished, R-30 | None | Wood Stud, Uninsulated | Summer = 0.7, Winter = 0.85 | MISO | 100% CFL | 100% Usage | 100% Usage | CR04 | None | None | None | None | None | None | None | None | None | None | Typical Efficiency | Cooling Season, 7 days/wk | 4 | 2 | Northeast | None | 50% | 96% | G26002500 | Not/partially in metro area | None | None | None | Hour8 | 103 | EF 6.7, 100% Usage | Wood Shingles | Stochastic | 1 | 1 | 2018 | 31 | 12 | 15 | None | MI | Owner | 1 | Low | Occupied | <1940 | <1940 | Electric Standard | Electricity | No | Hillsdale Municipal | 41.92 | -84.58 | F9 B9 L9 R9 | Double, Clear, Metal, Air | 67.9925 | 0.20374 |  | 0 | 0 |  | 0 | 0 |  | 0 | 0 |  | 457.4839 | 1.3708 |  | 0 | 0 |  | 0 | 0 |  | 147.7078 | 0.4426 |  | 0 | 0 | 0 | 0 | 1270.17 | 39.2715 | 0.11768 |  | 0 | 468.6206 | 1.4042 |  | 16.412 | 0.049178 |  | 804.4801 | 2.4106 |  | 0 | 0 | 0 | 21.3942 | 0.064107 |  | 1356.0398 | 4.0634 |  | 309.19 | 0 | 0 | 0 | 0 | 0 | 0 | 0 | 22114.5568 | 66.2659 |  | 0 | 0 | 0 |  | 0 | 0 | 624.8275 | 1.8723 |  | 0 | 0 | 0 | 0 | 0 | 27698.1468 | 27698.1468 | 82.9971 |  | 4958.7625 | 4958.7625 | 0 | 22739.3843 | 0 | 889.0964 | 0 | 5184.1154 | 0 | 2007.5835 | 0 | 5184.1154 | 0 | 1889.5456 | 0 | 5184.1154 | 0 | 2091.8015 | 0 | 5184.1154 | 0 | 6073.2117 | 7191.6989 | 7073.661 | 7275.9169
48691 | 0 | 242.131 | TRUE | 1690 | Non-CBSA East North Central | 6A | 6A | Hour14 | 3 | Cold | None | Standard Efficiency | East North Central | East North Central | Midwest | Not in a census Place | Electric, 100% Usage | EnergyStar, 100% Usage | Yes | Electric, 100% Usage | 78F | No | 0F | None | Not Applicable | G2601510 | G2601510, G26001600 | None | 318 Rated kWh, 100% Usage | 20 ft^2 | Fiberglass | 20% Leakage, R-4 | 2 ft | None | data/cambium/LRMER_MidCase_15_2025start,data/cambium/LRMER_LowRECost_15_2025start,data/cambium/LRMER_95DecarbBy2035_15_2025start,data/cambium/LRMER_LowRECost_25_2025start | kg/MWh,kg/MWh,kg/MWh,kg/MWh | /lib/resources/data/cambium/LRMER_MidCase_15_2025start/RFCMc.csv,/lib/resources/data/cambium/LRMER_LowRECost_15_2025start/RFCMc.csv,/lib/resources/data/cambium/LRMER_95DecarbBy2035_15_2025start/RFCMc.csv,/lib/resources/data/cambium/LRMER_LowRECost_25_2025start/RFCMc.csv | lb/MBtu,lb/MBtu,lb/MBtu,lb/MBtu | 195.9,195.9,195.9,195.9 | 147.3,147.3,147.3,147.3 | 177.8,177.8,177.8,177.8 | LRMER_MidCase_15_2025start,LRMER_LowRECost_15_2025start,LRMER_95DecarbBy2035_15_2025start,LRMER_LowRECost_25_2025start | CO2e,CO2e,CO2e,CO2e | 200.0,200.0,200.0,200.0 | 400%+ | RFCMc | Vented Attic | None | None | None | None | None | Single-Family Detached | Single-Family Detached | Single-Family Detached | 1500-1999 | 1500-2499 | Slab | 2 Car | 1 | 1 | <8 | Vinyl, Light | Brick | No | Natural Gas | 68F | Yes | 3F | Night +3h | No Exterior Use | Uninsulated | 100% Usage | AC, SEER 15 | 100% Conditioned | Central AC | Yes | None | No | Fuel Furnace, 80% AFUE | Ducted Heating | Natural Gas Fuel Furnace | None | None | None | No | None | None | None | None | 70000-79999 | 60000-79999 | 60000-99999 | 10 ACH50 | R-19 | None | None | None | Unfinished, Uninsulated | Uninsulated | Brick, 12-in, 3-wythe, Uninsulated | Summer = 0.7, Winter = 0.85 | MISO | 100% Incandescent | 100% Usage | 100% Usage | CR04 | None | EF 17.6 | None | None | None | None | None | None | None | None | Typical Efficiency | Cooling Season, 7 days/wk | Left/Right at 15ft | 2 | East | None | 100% | 85% | G26001600 | Not/partially in metro area | None | None | No | Hour9 | 103 | EF 10.2, 100% Usage | Asphalt Shingles, Medium | Stochastic | 1 | 1 | 2018 | 31 | 12 | 15 | None | MI | Owner | 1 | Medium | Occupied | 1960s | 1960-79 | Natural Gas Standard | Natural Gas | Yes | Huron Co Mem | 43.78 | -82.98 | F18 B18 L18 R18 | Single, Clear, Metal | 40.7369 | 0.082197 |  | 400.042 | 0.80719 |  | 23.4457 | 0.047308 |  | 250.2827 | 0.50501 |  | 967.1345 | 1.9514 |  | 97.5927 | 0.19692 |  | 0 | 0 |  | 873.9379 | 1.7634 |  | 0 | 0 | 0 | 0 | 0 | 184.6348 | 0.37255 |  | 99.9372 | 1938.9582 | 3.9123 |  | 21.9803 | 0.044351 |  | 1910.5303 | 3.855 |  | 0 | 0 | 0 | 405.6104 | 0.81842 |  | 1324.9743 | 2.6735 |  | 351.6853 | 0 | 0 | 0 | 0 | 0 | 0 | 0 | 34405.3713 | 69.4215 |  | 0 | 4498.6409 | 9.0771 |  | 0 | 0 | 0 | 0 |  | 0 | 0 | 0 | 0 | 0 | 47795.2024 | 47795.2024 | 96.4388 |  | 8890.8971 | 8890.8971 | 0 | 38904.0123 | 0 | 1611.508 | 0 | 8869.3438 | 0 | 3602.0042 | 0 | 8869.3438 | 0 | 3396.1599 | 0 | 8869.3438 | 0 | 3774.6927 | 0 | 8869.3438 | 0 | 10480.8518 | 12471.348 | 12265.5037 | 12644.0365
48703 | 0 | 242.131 | TRUE | 1138 | CBSA Detroit-Warren-Dearborn, MI | 5A | 5A | Hour8 | 2 | Cold | None | Standard Efficiency | East North Central | East North Central | Midwest | Not in a census Place | None | None | None | Electric, 100% Usage | 68F | Yes | 5F | Night Setup -2h | Double-Loaded Interior | G2601250 | G2601250, G26002905 | None | None | 20 ft^2 | Fiberglass | 10% Leakage, Uninsulated | 2 ft | None | data/cambium/LRMER_MidCase_15_2025start,data/cambium/LRMER_LowRECost_15_2025start,data/cambium/LRMER_95DecarbBy2035_15_2025start,data/cambium/LRMER_LowRECost_25_2025start | kg/MWh,kg/MWh,kg/MWh,kg/MWh | /lib/resources/data/cambium/LRMER_MidCase_15_2025start/RFCMc.csv,/lib/resources/data/cambium/LRMER_LowRECost_15_2025start/RFCMc.csv,/lib/resources/data/cambium/LRMER_95DecarbBy2035_15_2025start/RFCMc.csv,/lib/resources/data/cambium/LRMER_LowRECost_25_2025start/RFCMc.csv | lb/MBtu,lb/MBtu,lb/MBtu,lb/MBtu | 195.9,195.9,195.9,195.9 | 147.3,147.3,147.3,147.3 | 177.8,177.8,177.8,177.8 | LRMER_MidCase_15_2025start,LRMER_LowRECost_15_2025start,LRMER_95DecarbBy2035_15_2025start,LRMER_LowRECost_25_2025start | CO2e,CO2e,CO2e,CO2e | 200.0,200.0,200.0,200.0 | 0-100% | RFCMc | None | Right | None | Top | 4 | None | 3 or 4 Unit | Multifamily with 2-4 Units | Multi-Family with 2 - 4 Units | 1000-1499 | 0-1499 | Vented Crawlspace | None | 2 | 2 | <8 | Brick, Medium/Dark | Wood Frame | No | Natural Gas | 68F | Yes | 3F | Day and Night -4h | No Exterior Use | Uninsulated | 100% Usage | Room AC, EER 10.7 | 40% Conditioned | Room AC | Yes | Heating Only | No | Shared Heating | Ducted Heating | Natural Gas Shared Heating | None | None | Boiler Baseboards Heating Only, Natural Gas | No | None | None | None | None | <10000 | <20000 | <20000 | 15 ACH50 | None | Uninsulated | Uninsulated | Uninsulated | Finished, R-30 | None | Wood Stud, R-7 | Summer = 0.7, Winter = 0.85 | MISO | 100% CFL | 100% Usage | 100% Usage | CR04 | None | None | None | Gas Fireplace | None | None | None | None | None | None | None | Cooling Season, 7 days/wk | 12 | 1 | Southwest | None | 100% | 96% | G26002905 | In metro area, not/partially in principal city | None | None | None | Hour16 | 103 | EF 15.9, 100% Usage | Asphalt Shingles, Medium | Stochastic | 1 | 1 | 2018 | 31 | 12 | 15 | None | MI | Renter | 1 | Medium | Occupied | 1970s | 1960-79 | Natural Gas Standard | Natural Gas | Yes | Oakland Co Intl | 42.67 | -83.42 | F9 B9 L9 R9 | Double, Clear, Metal, Air | 67.9925 | 0.20374 |  | 0 | 0 |  | 0 | 0 |  | 0 | 0 |  | 588.7798 | 1.7643 |  | 0 | 0 |  | 0 | 0 |  | 127.779 | 0.38289 |  | 0 | 0 | 0 | 0 | 0 | 39.2715 | 0.11768 |  | 0 | 468.6206 | 1.4042 |  | 16.412 | 0.049178 |  | 1432.2383 | 4.2917 |  | 0 | 0 | 0 | 346.9961 | 1.0398 |  | 480.0504 | 1.4385 |  | 0 | 0 | 0 | 0 | 0 | 1218.5895 | 0 | 0 | 10584.8478 | 31.7173 |  | 0 | 2967.3446 | 8.8916 |  | 0 | 0 | 0 | 0 |  | 0 | 0 | 0 | 0 | 0 | 18338.9222 | 18338.9222 | 54.9523 |  | 3568.1403 | 3568.1403 | 0 | 14770.7819 | 0 | 639.7145 | 0 | 3367.448 | 0 | 1438.5492 | 0 | 3367.448 | 0 | 1360.5349 | 0 | 3367.448 | 0 | 1498.1063 | 0 | 3367.448 | 0 | 4007.1625 | 4805.9971 | 4727.9829 | 4865.5543
48709 | 0 | 242.131 | TRUE | 1675 | Non-CBSA East North Central | 6A | 6A | Hour19 | 2 | Cold | None | Standard Efficiency, No usage | East North Central | East North Central | Midwest | Not in a census Place | Electric, 80% Usage | Standard, 80% Usage | Yes | Electric, 80% Usage | 72F | No | 0F | None | Not Applicable | G2600550 | G2600550, G26000500 | None | 318 Rated kWh, 80% Usage | 20 ft^2 | Fiberglass | None | 2 ft | None | data/cambium/LRMER_MidCase_15_2025start,data/cambium/LRMER_LowRECost_15_2025start,data/cambium/LRMER_95DecarbBy2035_15_2025start,data/cambium/LRMER_LowRECost_25_2025start | kg/MWh,kg/MWh,kg/MWh,kg/MWh | /lib/resources/data/cambium/LRMER_MidCase_15_2025start/RFCMc.csv,/lib/resources/data/cambium/LRMER_LowRECost_15_2025start/RFCMc.csv,/lib/resources/data/cambium/LRMER_95DecarbBy2035_15_2025start/RFCMc.csv,/lib/resources/data/cambium/LRMER_LowRECost_25_2025start/RFCMc.csv | lb/MBtu,lb/MBtu,lb/MBtu,lb/MBtu | 195.9,195.9,195.9,195.9 | 147.3,147.3,147.3,147.3 | 177.8,177.8,177.8,177.8 | LRMER_MidCase_15_2025start,LRMER_LowRECost_15_2025start,LRMER_95DecarbBy2035_15_2025start,LRMER_LowRECost_25_2025start | CO2e,CO2e,CO2e,CO2e | 200.0,200.0,200.0,200.0 | 300-400% | RFCMc | Vented Attic | None | Middle | None | None | 50 | Single-Family Attached | Single-Family Attached | Single-Family Attached | 1500-1999 | 1500-2499 | Heated Basement | None | 2 | 2 | <8 | Vinyl, Light | Wood Frame | No | Electricity | 55F | No | 0F | None | No Exterior Use | Uninsulated | 50% Usage | None | None | None | No | None | Yes | Electric Baseboard, 100% Efficiency | Non-Ducted Heating | Electricity Baseboard | None | None | None | No | None | None | None | None | 40000-44999 | 40000-59999 | 40000-59999 | 5 ACH50 | R-49 | Uninsulated | Uninsulated | Uninsulated | Unfinished, Uninsulated | None | Wood Stud, R-15 | Summer = 0.7, Winter = 0.85 | MISO | 100% Incandescent | 100% Usage | 100% Usage | CR04 | None | None | None | None | None | None | None | None | None | None | None | Cooling Season, 7 days/wk | 7 | 1 | Northwest | None | 50% | 104% | G26000500 | Not/partially in metro area | None | None | No | Hour18 | 103 | EF 17.6, 100% Usage | Composition Shingles | Stochastic | 1 | 1 | 2018 | 31 | 12 | 15 | None | MI | Owner | 1 | Low | Vacant | 1990s | 1980-99 | Natural Gas Standard | Natural Gas | Yes | Cherry Capital | 44.74 | -85.58 | F15 B15 L15 R15 | Double, Low-E, Non-metal, Air, M-Gain | 0 | 0 |  | 0 | 0 |  | 0 | 0 |  | 0 | 0 |  | 0 | 0 |  | 0 | 0 |  | 0 | 0 |  | 0 | 0 |  | 0 | 3848.3162 | 0 | 0 | 0 | 0 | 0 |  | 0 | 0 | 0 |  | 16.412 | 0.033412 |  | 0 | 0 |  | 0 | 0 | 0 | 0 | 0 |  | 434.0383 | 0.88362 |  | 0 | 0 | 0 | 0 | 0 | 0 | 0 | 0 | 0 | 0 |  | 0 | 1576.7224 | 3.2099 |  | 0 | 0 | 0 | 0 |  | 0 | 0 | 0 | 0 | 0 | 5875.4888 | 5875.4888 | 11.9614 |  | 4298.4734 | 4298.4734 | 0 | 1576.7224 | 0 | 795.9584 | 0 | 359.4778 | 0 | 1777.3858 | 0 | 359.4778 | 0 | 1631.6702 | 0 | 359.4778 | 0 | 1869.7449 | 0 | 359.4778 | 0 | 1155.4363 | 2136.8637 | 1991.148 | 2229.2228
48749 | 0 | 242.131 | TRUE | 1220 | CBSA Detroit-Warren-Dearborn, MI | 5A | 5A | Hour3 | 3 | Cold | None | Standard Efficiency | East North Central | East North Central | Midwest | Not in a census Place | Gas, 120% Usage | EnergyStar, 120% Usage | Yes | Gas, 120% Usage | 72F | No | 0F | None | Not Applicable | G2600990 | G2600990, G26003004 | None | None | 20 ft^2 | Fiberglass | 0% Leakage, Uninsulated | 2 ft | None | data/cambium/LRMER_MidCase_15_2025start,data/cambium/LRMER_LowRECost_15_2025start,data/cambium/LRMER_95DecarbBy2035_15_2025start,data/cambium/LRMER_LowRECost_25_2025start | kg/MWh,kg/MWh,kg/MWh,kg/MWh | /lib/resources/data/cambium/LRMER_MidCase_15_2025start/RFCMc.csv,/lib/resources/data/cambium/LRMER_LowRECost_15_2025start/RFCMc.csv,/lib/resources/data/cambium/LRMER_95DecarbBy2035_15_2025start/RFCMc.csv,/lib/resources/data/cambium/LRMER_LowRECost_25_2025start/RFCMc.csv | lb/MBtu,lb/MBtu,lb/MBtu,lb/MBtu | 195.9,195.9,195.9,195.9 | 147.3,147.3,147.3,147.3 | 177.8,177.8,177.8,177.8 | LRMER_MidCase_15_2025start,LRMER_LowRECost_15_2025start,LRMER_95DecarbBy2035_15_2025start,LRMER_LowRECost_25_2025start | CO2e,CO2e,CO2e,CO2e | 200.0,200.0,200.0,200.0 | 400%+ | RFCMc | Vented Attic | None | None | None | None | None | Single-Family Detached | Single-Family Detached | Single-Family Detached | 1000-1499 | 0-1499 | Heated Basement | None | 1 | 1 | <8 | Brick, Medium/Dark | Wood Frame | No | Natural Gas | 70F | Yes | 6F | Night -1h | No Exterior Use | Uninsulated | 200% Usage | AC, SEER 13 | 100% Conditioned | Central AC | Yes | None | No | Fuel Furnace, 80% AFUE | Ducted Heating | Natural Gas Fuel Furnace | None | None | None | No | None | None | None | None | 70000-79999 | 60000-79999 | 60000-99999 | 20 ACH50 | R-30 | Uninsulated | Uninsulated | Uninsulated | Unfinished, Uninsulated | None | Wood Stud, Uninsulated | Summer = 0.7, Winter = 0.85 | MISO | 100% Incandescent | 100% Usage | 100% Usage | CR04 | None | None | None | None | None | None | None | None | None | None | None | Cooling Season, 7 days/wk | Left/Right at 15ft | 2 | North | None | 200% | 85% | G26003004 | In metro area, not/partially in principal city | None | None | No | Hour13 | 103 | EF 17.6, 100% Usage | Asphalt Shingles, Medium | Stochastic | 1 | 1 | 2018 | 31 | 12 | 15 | None | MI | Owner | 1 | High | Occupied | 1950s | 1940-59 | Natural Gas Standard | Natural Gas | Yes | Selfridge Angb | 42.6 | -82.83 | F18 B18 L18 R18 | Double, Low-E, Non-metal, Air, M-Gain | 67.9925 | 0.19004 |  | 43.0814 | 0.12042 |  | 28.1348 | 0.078639 |  | 154.4485 | 0.4317 |  | 1981.4535 | 5.5383 |  | 0 | 0 |  | 0 | 0 |  | 595.5204 | 1.6645 |  | 0 | 0 | 0 | 0 | 0 | 160.896 | 0.44972 |  | 0 | 1535.3993 | 4.2916 |  | 21.9803 | 0.061437 |  | 3581.6215 | 10.0109 |  | 0 | 0 | 0 | 33.4101 | 0.093384 |  | 434.0383 | 1.2132 |  | 0 | 0 | 0 | 0 | 573.247 | 0 | 0 | 0 | 23564.0863 | 65.8636 |  | 0 | 6849.657 | 19.1454 |  | 0 | 0 | 976.2197 | 2.7286 |  | 0 | 0 | 0 | 0 | 0 | 40600.8938 | 40600.8938 | 113.4828 |  | 8637.6836 | 8637.6836 | 0 | 31963.2101 | 0 | 1567.5263 | 0 | 7286.9478 | 0 | 3499.3118 | 0 | 7286.9478 | 0 | 3314.8626 | 0 | 7286.9478 | 0 | 3643.3809 | 0 | 7286.9478 | 0 | 8854.4741 | 10786.2596 | 10601.8104 | 10930.3287
48775 | 0 | 242.131 | TRUE | 1220 | CBSA Detroit-Warren-Dearborn, MI | 5A | 5A | Hour22 | 2 | Cold | None | Standard Efficiency | East North Central | East North Central | Midwest | Not in a census Place | Electric, 120% Usage | EnergyStar, 120% Usage | Yes | Electric, 120% Usage | 76F | No | 0F | None | Not Applicable | G2601250 | G2601250, G26002906 | None | 290 Rated kWh, 120% Usage | 20 ft^2 | Fiberglass | 20% Leakage, R-4 | 2 ft | None | data/cambium/LRMER_MidCase_15_2025start,data/cambium/LRMER_LowRECost_15_2025start,data/cambium/LRMER_95DecarbBy2035_15_2025start,data/cambium/LRMER_LowRECost_25_2025start | kg/MWh,kg/MWh,kg/MWh,kg/MWh | /lib/resources/data/cambium/LRMER_MidCase_15_2025start/RFCMc.csv,/lib/resources/data/cambium/LRMER_LowRECost_15_2025start/RFCMc.csv,/lib/resources/data/cambium/LRMER_95DecarbBy2035_15_2025start/RFCMc.csv,/lib/resources/data/cambium/LRMER_LowRECost_25_2025start/RFCMc.csv | lb/MBtu,lb/MBtu,lb/MBtu,lb/MBtu | 195.9,195.9,195.9,195.9 | 147.3,147.3,147.3,147.3 | 177.8,177.8,177.8,177.8 | LRMER_MidCase_15_2025start,LRMER_LowRECost_15_2025start,LRMER_95DecarbBy2035_15_2025start,LRMER_LowRECost_25_2025start | CO2e,CO2e,CO2e,CO2e | 200.0,200.0,200.0,200.0 | 400%+ | RFCMc | Vented Attic | None | None | None | None | None | Single-Family Detached | Single-Family Detached | Single-Family Detached | 1000-1499 | 0-1499 | Slab | None | 1 | 1 | <8 | None | Brick | No | Natural Gas | 68F | No | 0F | None | No Exterior Use | Uninsulated | 200% Usage | AC, SEER 13 | 100% Conditioned | Central AC | Yes | None | No | Fuel Furnace, 76% AFUE | Ducted Heating | Natural Gas Fuel Furnace | None | None | None | No | None | None | None | None | 140000-159999 | 140000+ | 100000-149999 | 7 ACH50 | R-19 | None | None | None | Unfinished, Uninsulated | 2ft R10 Under, Horizontal | Brick, 12-in, 3-wythe, R-19 | Summer = 0.7, Winter = 0.85 | MISO | 100% CFL | 100% Usage | 100% Usage | CR04 | None | EF 6.7 | None | None | Gas Grill | None | None | None | None | None | None | Cooling Season, 7 days/wk | Left/Right at 15ft | 4 | North | None | 200% | 85% | G26002906 | In metro area, not/partially in principal city | None | None | No | Hour18 | 103 | EF 15.9, 100% Usage | Composition Shingles | Stochastic | 1 | 1 | 2018 | 31 | 12 | 15 | None | MI | Owner | 1 | High | Occupied | 1980s | 1980-99 | Natural Gas Standard | Natural Gas | Yes | Oakland Co Intl | 42.67 | -83.42 | F18 B18 L18 R18 | Double, Clear, Metal, Air | 67.9925 | 0.19004 |  | 778.6898 | 2.1765 |  | 45.426 | 0.12697 |  | 545.6983 | 1.5253 |  | 1983.2119 | 5.5432 |  | 192.5477 | 0.53819 |  | 0 | 0 |  | 359.3051 | 1.0043 |  | 0 | 0 | 0 | 0 | 0 | 40.1507 | 0.11222 |  | 0 | 491.1871 | 1.3729 |  | 16.412 | 0.045873 |  | 4591.2514 | 12.8329 |  | 0 | 0 | 0 | 644.7564 | 1.8021 |  | 1836.0903 | 5.132 |  | 0 | 0 | 0 | 0 | 0 | 0 | 966.8415 | 0 | 14798.9168 | 41.3642 |  | 0 | 11885.4972 | 33.2209 |  | 0 | 0 | 0 | 0 |  | 0 | 0 | 0 | 0 | 0 | 39243.9747 | 39243.9747 | 109.6901 |  | 11592.7192 | 11592.7192 | 0 | 27651.2555 | 0 | 2085.219 | 0 | 6303.8993 | 0 | 4670.6334 | 0 | 6303.8993 | 0 | 4436.9213 | 0 | 6303.8993 | 0 | 4847.8211 | 0 | 6303.8993 | 0 | 8389.1183 | 10974.5327 | 10740.8206 | 11151.7204
48803 | 0 | 242.131 | TRUE | 1690 | Non-CBSA East North Central | 5A | 5A | Hour6 | 4 | Cold | None | Standard Efficiency | East North Central | East North Central | Midwest | MI, Jackson | Gas, 100% Usage | Standard, 100% Usage | Yes | Gas, 100% Usage | 70F | No | 0F | None | Not Applicable | G2600750 | G2600750, G26002600 | None | 290 Rated kWh, 100% Usage | 20 ft^2 | Fiberglass | 0% Leakage, Uninsulated | 2 ft | None | data/cambium/LRMER_MidCase_15_2025start,data/cambium/LRMER_LowRECost_15_2025start,data/cambium/LRMER_95DecarbBy2035_15_2025start,data/cambium/LRMER_LowRECost_25_2025start | kg/MWh,kg/MWh,kg/MWh,kg/MWh | /lib/resources/data/cambium/LRMER_MidCase_15_2025start/RFCMc.csv,/lib/resources/data/cambium/LRMER_LowRECost_15_2025start/RFCMc.csv,/lib/resources/data/cambium/LRMER_95DecarbBy2035_15_2025start/RFCMc.csv,/lib/resources/data/cambium/LRMER_LowRECost_25_2025start/RFCMc.csv | lb/MBtu,lb/MBtu,lb/MBtu,lb/MBtu | 195.9,195.9,195.9,195.9 | 147.3,147.3,147.3,147.3 | 177.8,177.8,177.8,177.8 | LRMER_MidCase_15_2025start,LRMER_LowRECost_15_2025start,LRMER_95DecarbBy2035_15_2025start,LRMER_LowRECost_25_2025start | CO2e,CO2e,CO2e,CO2e | 200.0,200.0,200.0,200.0 | 400%+ | RFCMc | Vented Attic | None | None | None | None | None | Single-Family Detached | Single-Family Detached | Single-Family Detached | 1500-1999 | 1500-2499 | Heated Basement | None | 1 | 1 | <8 | Vinyl, Light | Brick | No | Natural Gas | 65F | Yes | 3F | Day and Night | No Exterior Use | Uninsulated | 100% Usage | None | None | None | Yes | None | No | Fuel Furnace, 92.5% AFUE | Ducted Heating | Natural Gas Fuel Furnace | None | None | None | No | None | None | None | None | 160000-179999 | 140000+ | 150000+ | 20 ACH50 | R-30 | Uninsulated | Uninsulated | Uninsulated | Unfinished, Uninsulated | None | Brick, 12-in, 3-wythe, R-7 | Summer = 0.7, Winter = 0.85 | MISO | 100% LED | 100% Usage | 100% Usage | CR04 | None | EF 17.6 | None | None | None | None | None | None | None | None | None | Cooling Season, 7 days/wk | Left/Right at 15ft | 4 | North | None | 100% | 85% | G26002600 | In metro area, not/partially in principal city | None | None | No | Hour7 | 103 | EF 19.9, 100% Usage | Composition Shingles | Stochastic | 1 | 1 | 2018 | 31 | 12 | 15 | None | MI | Owner | 1 | Medium | Occupied | 1970s | 1960-79 | Natural Gas Standard | Natural Gas | Yes | Jackson Co Reynolds | 42.26 | -84.46 | F9 B9 L9 R9 | Double, Clear, Metal, Air | 67.9925 | 0.13719 |  | 110.4878 | 0.22294 |  | 46.3052 | 0.093432 |  | 0 | 0 |  | 0 | 0 |  | 160.6029 | 0.32406 |  | 0 | 0 |  | 385.3885 | 0.77762 |  | 0 | 0 | 0 | 0 | 0 | 30.7725 | 0.062091 |  | 0 | 473.6028 | 0.95561 |  | 21.9803 | 0.044351 |  | 2415.4918 | 4.8739 |  | 0 | 0 | 0 | 36.927 | 0.074509 |  | 834.0803 | 1.683 |  | 0 | 0 | 0 | 0 | 1468.8722 | 0 | 0 | 0 | 17353.3242 | 35.0147 |  | 0 | 7119.2824 | 14.3649 |  | 0 | 0 | 1080.8461 | 2.1809 |  | 0 | 0 | 0 | 0 | 0 | 31605.9565 | 31605.9565 | 63.773 |  | 4583.6315 | 4583.6315 | 0 | 27022.618 | 0 | 821.6867 | 0 | 6160.5754 | 0 | 1858.3897 | 0 | 6160.5754 | 0 | 1739.9558 | 0 | 6160.5754 | 0 | 1942.7143 | 0 | 6160.5754 | 0 | 6982.2621 | 8018.9652 | 7900.5313 | 8103.2898
48821 | 0 | 242.131 | TRUE | 1690 | CBSA Detroit-Warren-Dearborn, MI | 5A | 5A | Hour23 | 4 | Cold | None | Standard Efficiency, No usage | East North Central | East North Central | Midwest | MI, Detroit | Gas, 100% Usage | Standard, 100% Usage | Yes | Gas, 100% Usage | 72F | Yes | 2F | Night Setup -2h | Not Applicable | G2601630 | G2601630, G26003212 | None | 318 Rated kWh, 100% Usage | 20 ft^2 | Fiberglass | None | 2 ft | None | data/cambium/LRMER_MidCase_15_2025start,data/cambium/LRMER_LowRECost_15_2025start,data/cambium/LRMER_95DecarbBy2035_15_2025start,data/cambium/LRMER_LowRECost_25_2025start | kg/MWh,kg/MWh,kg/MWh,kg/MWh | /lib/resources/data/cambium/LRMER_MidCase_15_2025start/RFCMc.csv,/lib/resources/data/cambium/LRMER_LowRECost_15_2025start/RFCMc.csv,/lib/resources/data/cambium/LRMER_95DecarbBy2035_15_2025start/RFCMc.csv,/lib/resources/data/cambium/LRMER_LowRECost_25_2025start/RFCMc.csv | lb/MBtu,lb/MBtu,lb/MBtu,lb/MBtu | 195.9,195.9,195.9,195.9 | 147.3,147.3,147.3,147.3 | 177.8,177.8,177.8,177.8 | LRMER_MidCase_15_2025start,LRMER_LowRECost_15_2025start,LRMER_95DecarbBy2035_15_2025start,LRMER_LowRECost_25_2025start | CO2e,CO2e,CO2e,CO2e | 200.0,200.0,200.0,200.0 | 400%+ | RFCMc | Vented Attic | None | None | None | None | None | Single-Family Detached | Single-Family Detached | Single-Family Detached | 1500-1999 | 1500-2499 | Slab | None | 1 | 1 | <8 | None | Brick | No | Natural Gas | 55F | Yes | 3F | Night -5h | No Exterior Use | Uninsulated | 100% Usage | Room AC, EER 9.8 | 20% Conditioned | Room AC | No | None | No | Fuel Wall/Floor Furnace, 60% AFUE | Non-Ducted Heating | Natural Gas Fuel Wall/Floor Furnace | None | None | None | No | None | None | None | None | 100000-119999 | 100000-119999 | 100000-149999 | 15 ACH50 | R-13 | None | None | None | Unfinished, Uninsulated | Uninsulated | Brick, 12-in, 3-wythe, Uninsulated | Summer = 0.7, Winter = 0.85 | MISO | 100% Incandescent | 100% Usage | 100% Usage | CR04 | None | EF 17.6 | None | None | None | None | None | None | None | None | None | Cooling Season, 7 days/wk | Left/Right at 15ft | 3 | Northeast | None | 100% | 85% | G26003212 | In metro area, principal city | None | None | No | Hour9 | 103 | EF 19.9, 100% Usage | Composition Shingles | Stochastic | 1 | 1 | 2018 | 31 | 12 | 15 | None | MI | Owner | 1 | Medium | Vacant | <1940 | <1940 | Natural Gas Standard | Natural Gas | Yes | Detroit Metropolita | 42.22 | -83.35 | F18 B18 L18 R18 | Double, Clear, Non-metal, Air | 0 | 0 |  | 0 | 0 |  | 0 | 0 |  | 0 | 0 |  | 527.821 | 1.065 |  | 0 | 0 |  | 0 | 0 |  | 0 | 0 |  | 0 | 0 | 0 | 0 | 0 | 0 | 0 |  | 0 | 0 | 0 |  | 21.9803 | 0.044351 |  | 0 | 0 |  | 0 | 0 | 0 | 0 | 0 |  | 834.0803 | 1.683 |  | 0 | 0 | 0 | 0 | 0 | 0 | 0 | 0 | 15838.7329 | 31.9586 |  | 0 | 1644.4218 | 3.318 |  | 0 | 0 | 0 | 0 |  | 0 | 0 | 0 | 0 | 0 | 18867.0363 | 18867.0363 | 38.069 |  | 1383.8816 | 1383.8816 | 0 | 17483.1547 | 0 | 251.7188 | 0 | 3985.8314 | 0 | 558.0039 | 0 | 3985.8314 | 0 | 537.2421 | 0 | 3985.8314 | 0 | 573.289 | 0 | 3985.8314 | 0 | 4237.5502 | 4543.8353 | 4523.0734 | 4559.1204
48894 | 0 | 242.131 | TRUE | 3301 | Non-CBSA East North Central | 6A | 6A | Hour2 | 4 | Cold | None | None | East North Central | East North Central | Midwest | Not in a census Place | Electric, 100% Usage | Standard, 100% Usage | Yes | Electric, 100% Usage | 72F | Yes | 5F | Day Setup -3h | Not Applicable | G2600290 | G2600290, G26000400 | None | None | 20 ft^2 | Fiberglass | 0% Leakage, Uninsulated | 2 ft | None | data/cambium/LRMER_MidCase_15_2025start,data/cambium/LRMER_LowRECost_15_2025start,data/cambium/LRMER_95DecarbBy2035_15_2025start,data/cambium/LRMER_LowRECost_25_2025start | kg/MWh,kg/MWh,kg/MWh,kg/MWh | /lib/resources/data/cambium/LRMER_MidCase_15_2025start/RFCMc.csv,/lib/resources/data/cambium/LRMER_LowRECost_15_2025start/RFCMc.csv,/lib/resources/data/cambium/LRMER_95DecarbBy2035_15_2025start/RFCMc.csv,/lib/resources/data/cambium/LRMER_LowRECost_25_2025start/RFCMc.csv | lb/MBtu,lb/MBtu,lb/MBtu,lb/MBtu | 195.9,195.9,195.9,195.9 | 147.3,147.3,147.3,147.3 | 177.8,177.8,177.8,177.8 | LRMER_MidCase_15_2025start,LRMER_LowRECost_15_2025start,LRMER_95DecarbBy2035_15_2025start,LRMER_LowRECost_25_2025start | CO2e,CO2e,CO2e,CO2e | 200.0,200.0,200.0,200.0 | 200-300% | RFCMc | Vented Attic | None | None | None | None | None | Single-Family Detached | Single-Family Detached | Single-Family Detached | 3000-3999 | 2500-3999 | Heated Basement | 2 Car | 2 | 2 | <8 | None | Brick | No | Propane | 72F | No | 0F | None | No Exterior Use | Uninsulated | 100% Usage | AC, SEER 10 | 100% Conditioned | Central AC | Yes | None | No | Fuel Furnace, 80% AFUE | Ducted Heating | Propane Fuel Furnace | None | None | None | No | None | None | None | None | 50000-59999 | 40000-59999 | 40000-59999 | 20 ACH50 | R-38 | Uninsulated | Uninsulated | Uninsulated | Unfinished, Uninsulated | None | Brick, 12-in, 3-wythe, R-7 | Summer = 0.7, Winter = 0.85 | MISO | 100% Incandescent | 100% Usage | 100% Usage | CR04 | None | EF 6.7 | None | None | None | None | None | None | None | None | None | Cooling Season, 7 days/wk | Left/Right at 15ft | 3 | West | None | 100% | 85% | G26000400 | Not/partially in metro area | None | None | No | Hour18 | 103 | EF 15.9, 100% Usage | Composition Shingles | Stochastic | 1 | 1 | 2018 | 31 | 12 | 15 | None | MI | Owner | 1 | Medium | Occupied | 1970s | 1960-79 | Propane Premium | Propane | Yes | Charlevoix Muni | 45.31 | -85.27 | F18 B18 L18 R18 | Double, Clear, Non-metal, Air, Exterior Clear Storm | 0 | 0 |  | 999.9585 | 1.033 |  | 37.5131 | 0.038752 |  | 131.2958 | 0.13563 |  | 2703.2875 | 2.7926 |  | 0 | 0 |  | 0 | 0 |  | 2140.8842 | 2.2116 |  | 0 | 0 | 0 | 0 | 0 | 264.9362 | 0.27368 |  | 99.9372 | 3321.6675 | 3.4313 |  | 21.9803 | 0.022706 |  | 2573.7501 | 2.6587 |  | 0 | 0 | 0 | 471.2583 | 0.48682 |  | 1836.0903 | 1.8967 |  | 0 | 0 | 0 | 0 | 0 | 0 | 0 | 0 | 0 | 0 |  | 0 | 0 | 0 |  | 0 | 0 | 0 | 0 |  | 0 | 0 | 84537.5224 | 5247.1444 | 0 | 104387.226 | 104387.226 | 107.8341 |  | 14602.5591 | 14602.5591 | 0 | 0 | 89784.6669 | 2659.2746 | 0 | 0 | 24707.3723 | 5920.8142 | 0 | 0 | 24707.3723 | 5593.2022 | 0 | 0 | 24707.3723 | 6198.0254 | 0 | 0 | 24707.3723 | 27366.647 | 30628.1866 | 30300.5745 | 30905.3977
48931 | 0 | 242.131 | TRUE | 1690 | Non-CBSA East North Central | 6A | 6A | Hour22 | 3 | Cold | None | Standard Efficiency | East North Central | East North Central | Midwest | Not in a census Place | Propane, 80% Usage | EnergyStar, 80% Usage | Yes | Gas, 80% Usage | 75F | Yes | 5F | Day Setup +5h | Not Applicable | G2601510 | G2601510, G26001600 | None | None | 20 ft^2 | Fiberglass | 20% Leakage, R-8 | 2 ft | None | data/cambium/LRMER_MidCase_15_2025start,data/cambium/LRMER_LowRECost_15_2025start,data/cambium/LRMER_95DecarbBy2035_15_2025start,data/cambium/LRMER_LowRECost_25_2025start | kg/MWh,kg/MWh,kg/MWh,kg/MWh | /lib/resources/data/cambium/LRMER_MidCase_15_2025start/RFCMc.csv,/lib/resources/data/cambium/LRMER_LowRECost_15_2025start/RFCMc.csv,/lib/resources/data/cambium/LRMER_95DecarbBy2035_15_2025start/RFCMc.csv,/lib/resources/data/cambium/LRMER_LowRECost_25_2025start/RFCMc.csv | lb/MBtu,lb/MBtu,lb/MBtu,lb/MBtu | 195.9,195.9,195.9,195.9 | 147.3,147.3,147.3,147.3 | 177.8,177.8,177.8,177.8 | LRMER_MidCase_15_2025start,LRMER_LowRECost_15_2025start,LRMER_95DecarbBy2035_15_2025start,LRMER_LowRECost_25_2025start | CO2e,CO2e,CO2e,CO2e | 200.0,200.0,200.0,200.0 | 400%+ | RFCMc | Vented Attic | None | None | None | None | None | Single-Family Detached | Single-Family Detached | Single-Family Detached | 1500-1999 | 1500-2499 | Slab | 2 Car | 2 | 2 | <8 | Vinyl, Light | Brick | No | Propane | 68F | Yes | 12F | Night +1h | No Exterior Use | Uninsulated | 50% Usage | AC, SEER 13 | 60% Conditioned | Central AC | Yes | None | No | Fuel Furnace, 80% AFUE | Ducted Heating | Propane Fuel Furnace | None | None | None | No | None | None | None | None | 80000-99999 | 80000-99999 | 60000-99999 | 6 ACH50 | R-30 | None | None | None | Unfinished, Uninsulated | 2ft R10 Perimeter, Vertical | Brick, 12-in, 3-wythe, R-11 | Summer = 0.7, Winter = 0.85 | MISO | 100% LED | 100% Usage | 100% Usage | CR04 | None | None | None | None | None | None | None | None | None | None | None | Cooling Season, 7 days/wk | Left/Right at 15ft | 2 | North | None | 50% | 85% | G26001600 | Not/partially in metro area | None | None | No | Hour13 | 103 | EF 19.9, 100% Usage | Composition Shingles | Stochastic | 1 | 1 | 2018 | 31 | 12 | 15 | None | MI | Owner | 1 | Low | Occupied | 2000s | 2000-09 | Electric Standard | Electricity | Yes | Huron Co Mem | 43.78 | -82.98 | F9 B9 L9 R9 | Double, Clear, Metal, Air | 40.7369 | 0.082197 |  | 28.721 | 0.057952 |  | 18.7565 | 0.037846 |  | 28.1348 | 0.056769 |  | 372.7864 | 0.75219 |  | 0 | 0 |  | 0 | 0 |  | 608.1225 | 1.227 |  | 0 | 0 | 0 | 0 | 1456.8563 | 30.7725 | 0.062091 |  | 16.7051 | 473.6028 | 0.95561 |  | 21.9803 | 0.044351 |  | 955.4117 | 1.9278 |  | 0 | 0 | 0 | 22.2734 | 0.044942 |  | 400.042 | 0.80719 |  | 0 | 0 | 0 | 0 | 0 | 0 | 0 | 0 | 0 | 0 |  | 0 | 0 | 0 |  | 0 | 0 | 650.9108 | 1.3134 |  | 380.1132 | 0 | 23947.1302 | 0 | 0 | 29452.4703 | 29452.4703 | 59.4278 |  | 4474.316 | 4474.316 | 0 | 650.9108 | 24327.2434 | 797.2535 | 0 | 148.3646 | 6694.5158 | 1802.3261 | 0 | 148.3646 | 6694.5158 | 1692.5001 | 0 | 148.3646 | 6694.5158 | 1882.9127 | 0 | 148.3646 | 6694.5158 | 7640.1339 | 8645.2066 | 8535.3805 | 8725.7932
48987 | 0 | 242.131 | TRUE | 2663 | Non-CBSA East North Central | 5A | 5A | Hour6 | 3 | Cold | None | None | East North Central | East North Central | Midwest | In another census Place | Electric, 120% Usage | EnergyStar, 120% Usage | Yes | Propane, 120% Usage | 65F | No | 0F | None | Not Applicable | G2600450 | G2600450, G26001900 | None | None | 20 ft^2 | Fiberglass | 10% Leakage, Uninsulated | 2 ft | None | data/cambium/LRMER_MidCase_15_2025start,data/cambium/LRMER_LowRECost_15_2025start,data/cambium/LRMER_95DecarbBy2035_15_2025start,data/cambium/LRMER_LowRECost_25_2025start | kg/MWh,kg/MWh,kg/MWh,kg/MWh | /lib/resources/data/cambium/LRMER_MidCase_15_2025start/RFCMc.csv,/lib/resources/data/cambium/LRMER_LowRECost_15_2025start/RFCMc.csv,/lib/resources/data/cambium/LRMER_95DecarbBy2035_15_2025start/RFCMc.csv,/lib/resources/data/cambium/LRMER_LowRECost_25_2025start/RFCMc.csv | lb/MBtu,lb/MBtu,lb/MBtu,lb/MBtu | 195.9,195.9,195.9,195.9 | 147.3,147.3,147.3,147.3 | 177.8,177.8,177.8,177.8 | LRMER_MidCase_15_2025start,LRMER_LowRECost_15_2025start,LRMER_95DecarbBy2035_15_2025start,LRMER_LowRECost_25_2025start | CO2e,CO2e,CO2e,CO2e | 200.0,200.0,200.0,200.0 | 400%+ | RFCMc | Vented Attic | None | None | None | None | None | Single-Family Detached | Single-Family Detached | Single-Family Detached | 2500-2999 | 2500-3999 | Unheated Basement | 2 Car | 2 | 2 | <8 | Vinyl, Light | Brick | No | Propane | 76F | No | 0F | None | No Exterior Use | Uninsulated | 200% Usage | AC, SEER 13 | 100% Conditioned | Central AC | Yes | None | No | Fuel Furnace, 80% AFUE | Ducted Heating | Propane Fuel Furnace | None | None | None | No | None | None | None | None | 70000-79999 | 60000-79999 | 60000-99999 | 6 ACH50 | R-30 | Ceiling R-19 | Uninsulated | Uninsulated | Unfinished, Uninsulated | None | Brick, 12-in, 3-wythe, R-11 | Summer = 0.7, Winter = 0.85 | MISO | 100% CFL | 100% Usage | 100% Usage | CR04 | None | None | None | None | None | None | None | None | None | None | None | Cooling Season, 7 days/wk | Left/Right at 15ft | 2 | Southwest | None | 200% | 85% | G26001900 | In metro area, not/partially in principal city | None | None | No | Hour14 | 103 | EF 17.6, 100% Usage | Composition Shingles | Stochastic | 1 | 1 | 2018 | 31 | 12 | 15 | None | MI | Owner | 1 | High | Occupied | 1980s | 1980-99 | Propane Standard | Propane | Yes | Lansing Capital Cit | 42.78 | -84.58 | F12 B12 L12 R12 | Double, Clear, Metal, Air | 0 | 0 |  | 480.0504 | 0.61471 |  | 28.1348 | 0.036027 |  | 564.4549 | 0.72279 |  | 2809.6723 | 3.5978 |  | 0 | 0 |  | 0 | 0 |  | 957.4632 | 1.226 |  | 0 | 0 | 0 | 0 | 0 | 58.3211 | 0.074681 |  | 24.911 | 887.4192 | 1.1363 |  | 21.9803 | 0.028146 |  | 4317.523 | 5.5286 |  | 0 | 0 | 0 | 33.4101 | 0.042782 |  | 434.0383 | 0.55579 |  | 0 | 0 | 0 | 0 | 0 | 0 | 0 | 0 | 0 | 0 |  | 0 | 0 | 0 |  | 0 | 0 | 0 | 0 |  | 0 | 0 | 37582.2617 | 6881.6018 | 976.2197 | 56057.1689 | 56057.1689 | 71.7818 |  | 10617.0857 | 10617.0857 | 0 | 0 | 45440.0833 | 1921.679 | 0 | 0 | 12504.4018 | 4285.9648 | 0 | 0 | 12504.4018 | 4079.2043 | 0 | 0 | 12504.4018 | 4447.9413 | 0 | 0 | 12504.4018 | 14426.0808 | 16790.3666 | 16583.606 | 16952.3431
49026 | 0 | 242.131 | TRUE | 2663 | CBSA Detroit-Warren-Dearborn, MI | 5A | 5A | Hour8 | 5 | Cold | None | Standard Efficiency | East North Central | East North Central | Midwest | MI, Rochester Hills | Electric, 100% Usage | EnergyStar, 100% Usage | Yes | Gas, 100% Usage | 70F | No | 0F | None | Not Applicable | G2601250 | G2601250, G26002903 | None | 290 Rated kWh, 100% Usage | 20 ft^2 | Fiberglass | 10% Leakage, Uninsulated | 2 ft | None | data/cambium/LRMER_MidCase_15_2025start,data/cambium/LRMER_LowRECost_15_2025start,data/cambium/LRMER_95DecarbBy2035_15_2025start,data/cambium/LRMER_LowRECost_25_2025start | kg/MWh,kg/MWh,kg/MWh,kg/MWh | /lib/resources/data/cambium/LRMER_MidCase_15_2025start/RFCMc.csv,/lib/resources/data/cambium/LRMER_LowRECost_15_2025start/RFCMc.csv,/lib/resources/data/cambium/LRMER_95DecarbBy2035_15_2025start/RFCMc.csv,/lib/resources/data/cambium/LRMER_LowRECost_25_2025start/RFCMc.csv | lb/MBtu,lb/MBtu,lb/MBtu,lb/MBtu | 195.9,195.9,195.9,195.9 | 147.3,147.3,147.3,147.3 | 177.8,177.8,177.8,177.8 | LRMER_MidCase_15_2025start,LRMER_LowRECost_15_2025start,LRMER_95DecarbBy2035_15_2025start,LRMER_LowRECost_25_2025start | CO2e,CO2e,CO2e,CO2e | 200.0,200.0,200.0,200.0 | 400%+ | RFCMc | Vented Attic | None | None | None | None | None | Single-Family Detached | Single-Family Detached | Single-Family Detached | 2500-2999 | 2500-3999 | Unvented Crawlspace | 2 Car | 2 | 2 | <8 | None | Brick | No | Natural Gas | 70F | Yes | 6F | Night +4h | No Exterior Use | Uninsulated | 100% Usage | AC, SEER 13 | 100% Conditioned | Central AC | Yes | None | No | Fuel Furnace, 80% AFUE | Ducted Heating | Natural Gas Fuel Furnace | None | None | None | No | None | None | None | None | 200000+ | 140000+ | 150000+ | 15 ACH50 | R-30 | Uninsulated | Wall R-10, Exterior | R-10, Exterior | Unfinished, Uninsulated | None | Brick, 12-in, 3-wythe, R-11 | Summer = 0.7, Winter = 0.85 | MISO | 100% Incandescent | 100% Usage | 100% Usage | CR04 | None | None | EF 12, National Average | None | None | None | None | None | None | None | None | Cooling Season, 7 days/wk | Left/Right at 15ft | 3 | Northwest | None | 100% | 85% | G26002903 | In metro area, not/partially in principal city | None | None | No | Hour16 | 103 | EF 17.6, 100% Usage | Composition Shingles | Stochastic | 1 | 1 | 2018 | 31 | 12 | 15 | None | MI | Owner | 1 | Medium | Occupied | 1990s | 1980-99 | Natural Gas Standard | Natural Gas | Yes | Oakland Co Intl | 42.67 | -83.42 | F18 B18 L18 R18 | Double, Clear, Non-metal, Air | 67.9925 | 0.087065 |  | 524.5972 | 0.67175 |  | 30.7725 | 0.039404 |  | 901.4866 | 1.1544 |  | 3353.9053 | 4.2947 |  | 125.7275 | 0.161 |  | 319.7405 | 0.40943 |  | 1072.9332 | 1.3739 |  | 0 | 0 | 0 | 0 | 0 | 233.2846 | 0.29872 |  | 99.9372 | 2773.9177 | 3.552 |  | 27.2556 | 0.034901 |  | 2411.0957 | 3.0874 |  | 0 | 0 | 0 | 32.2378 | 0.041281 |  | 434.0383 | 0.55579 |  | 0 | 0 | 0 | 0 | 0 | 0 | 0 | 0 | 41975.104 | 53.7496 |  | 0 | 5661.5469 | 7.2497 |  | 0 | 0 | 947.2057 | 1.2129 |  | 0 | 0 | 0 | 0 | 0 | 60993.0719 | 60993.0719 | 78.1023 |  | 12409.2152 | 12409.2152 | 0 | 48583.8566 | 0 | 2235.0437 | 0 | 11076.1097 | 0 | 4972.7617 | 0 | 11076.1097 | 0 | 4755.0524 | 0 | 11076.1097 | 0 | 5167.6944 | 0 | 11076.1097 | 0 | 13311.1534 | 16048.8714 | 15831.1621 | 16243.8041
49043 | 0 | 242.131 | TRUE | 1675 | CBSA Detroit-Warren-Dearborn, MI | 5A | 5A | Hour18 | 3 | Cold | None | Standard Efficiency | East North Central | East North Central | Midwest | Not in a census Place | Gas, 100% Usage | Standard, 100% Usage | Yes | Electric, 100% Usage | 76F | No | 0F | None | Not Applicable | G2600990 | G2600990, G26003002 | None | 290 Rated kWh, 100% Usage | 20 ft^2 | Fiberglass | None | 2 ft | None | data/cambium/LRMER_MidCase_15_2025start,data/cambium/LRMER_LowRECost_15_2025start,data/cambium/LRMER_95DecarbBy2035_15_2025start,data/cambium/LRMER_LowRECost_25_2025start | kg/MWh,kg/MWh,kg/MWh,kg/MWh | /lib/resources/data/cambium/LRMER_MidCase_15_2025start/RFCMc.csv,/lib/resources/data/cambium/LRMER_LowRECost_15_2025start/RFCMc.csv,/lib/resources/data/cambium/LRMER_95DecarbBy2035_15_2025start/RFCMc.csv,/lib/resources/data/cambium/LRMER_LowRECost_25_2025start/RFCMc.csv | lb/MBtu,lb/MBtu,lb/MBtu,lb/MBtu | 195.9,195.9,195.9,195.9 | 147.3,147.3,147.3,147.3 | 177.8,177.8,177.8,177.8 | LRMER_MidCase_15_2025start,LRMER_LowRECost_15_2025start,LRMER_95DecarbBy2035_15_2025start,LRMER_LowRECost_25_2025start | CO2e,CO2e,CO2e,CO2e | 200.0,200.0,200.0,200.0 | 400%+ | RFCMc | Vented Attic | None | Middle | None | None | 24 | Single-Family Attached | Single-Family Attached | Single-Family Attached | 1500-1999 | 1500-2499 | Slab | None | 2 | 2 | <8 | Wood, Medium/Dark | Wood Frame | No | Natural Gas | 68F | No | 0F | None | No Exterior Use | Uninsulated | 100% Usage | None | None | None | No | None | No | Fuel Boiler, 80% AFUE | Non-Ducted Heating | Natural Gas Fuel Boiler | None | None | None | No | None | None | None | None | 70000-79999 | 60000-79999 | 60000-99999 | 15 ACH50 | R-49 | None | None | None | Unfinished, Uninsulated | 2ft R10 Perimeter, Vertical | Wood Stud, R-15 | Summer = 0.7, Winter = 0.85 | MISO | 100% Incandescent | 100% Usage | 100% Usage | CR04 | None | None | EF 12, National Average | None | None | None | None | None | None | None | None | Cooling Season, 7 days/wk | 7 | 1 | West | None | 100% | 104% | G26003002 | In metro area, not/partially in principal city | None | None | No | Hour17 | 103 | EF 15.9, 100% Usage | Asphalt Shingles, Medium | Stochastic | 1 | 1 | 2018 | 31 | 12 | 15 | None | MI | Owner | 1 | Medium | Occupied | 2010s | 2010s | Natural Gas Standard | Natural Gas | Yes | Selfridge Angb | 42.6 | -82.83 | F6 B6 L6 R6 | Double, Low-E, Non-metal, Air, M-Gain | 67.9925 | 0.13842 |  | 49.2359 | 0.10024 |  | 20.808 | 0.042361 |  | 0 | 0 |  | 0 | 0 |  | 60.3726 | 0.12291 |  | 319.7405 | 0.65093 |  | 111.6601 | 0.22732 |  | 0 | 0 | 0 | 0 | 0 | 183.7556 | 0.37409 |  | 0 | 1926.0631 | 3.9211 |  | 21.9803 | 0.044748 |  | 1872.4311 | 3.8119 |  | 0 | 0 | 0 | 346.9961 | 0.70642 |  | 480.0504 | 0.9773 |  | 0 | 0 | 0 | 0 | 655.8931 | 0 | 0 | 0 | 13901.5331 | 28.301 |  | 0 | 3094.8305 | 6.3005 |  | 0 | 0 | 0 | 0 |  | 0 | 0 | 0 | 0 | 0 | 23113.343 | 23113.343 | 47.0546 |  | 5460.7932 | 5460.7932 | 0 | 17652.2567 | 0 | 971.7731 | 0 | 4024.374 | 0 | 2195.7186 | 0 | 4024.374 | 0 | 2064.0362 | 0 | 4024.374 | 0 | 2303.1339 | 0 | 4024.374 | 0 | 4996.1471 | 6220.0927 | 6088.4103 | 6327.5079
49112 | 0 | 242.131 | TRUE | 853 | Non-CBSA East North Central | 5A | 5A | Hour23 | 2 | Cold | None | Standard Efficiency | East North Central | East North Central | Midwest | Not in a census Place | Electric, 80% Usage | EnergyStar, 80% Usage | Yes | Electric, 80% Usage | 68F | Yes | 2F | Night Setback +4h | Double-Loaded Interior | G2600650 | G2600650, G26001802 | None | None | 20 ft^2 | Fiberglass | 20% Leakage, R-4 | 2 ft | None | data/cambium/LRMER_MidCase_15_2025start,data/cambium/LRMER_LowRECost_15_2025start,data/cambium/LRMER_95DecarbBy2035_15_2025start,data/cambium/LRMER_LowRECost_25_2025start | kg/MWh,kg/MWh,kg/MWh,kg/MWh | /lib/resources/data/cambium/LRMER_MidCase_15_2025start/RFCMc.csv,/lib/resources/data/cambium/LRMER_LowRECost_15_2025start/RFCMc.csv,/lib/resources/data/cambium/LRMER_95DecarbBy2035_15_2025start/RFCMc.csv,/lib/resources/data/cambium/LRMER_LowRECost_25_2025start/RFCMc.csv | lb/MBtu,lb/MBtu,lb/MBtu,lb/MBtu | 195.9,195.9,195.9,195.9 | 147.3,147.3,147.3,147.3 | 177.8,177.8,177.8,177.8 | LRMER_MidCase_15_2025start,LRMER_LowRECost_15_2025start,LRMER_95DecarbBy2035_15_2025start,LRMER_LowRECost_25_2025start | CO2e,CO2e,CO2e,CO2e | 200.0,200.0,200.0,200.0 | 0-100% | RFCMc | None | Middle | None | Middle | 67 | None | 50 or more Unit | Multifamily with 5+ units, 4-7 stories | Multi-Family with 5+ Units | 750-999 | 0-1499 | Slab | None | 5 | 4+ | <8 | Vinyl, Light | Brick | No | Natural Gas | 68F | No | 0F | None | No Exterior Use | Uninsulated | 50% Usage | AC, SEER 15 | 100% Conditioned | Central AC | Yes | None | No | Fuel Furnace, 80% AFUE | Ducted Heating | Natural Gas Fuel Furnace | None | None | None | No | None | None | None | None | 10000-14999 | <20000 | <20000 | 20 ACH50 | None | None | None | None | Finished, R-38 | 2ft R10 Perimeter, Vertical | Brick, 12-in, 3-wythe, R-15 | Summer = 0.7, Winter = 0.85 | MISO | 100% CFL | 100% Usage | 100% Usage | CR04 | None | None | EF 12, National Average | None | None | None | None | None | None | None | None | Cooling Season, 7 days/wk | 12 | 2 | Northeast | None | 50% | 89% | G26001802 | In metro area, not/partially in principal city | None | None | None | Hour11 | 103 | EF 17.6, 100% Usage | Asphalt Shingles, Medium | Stochastic | 1 | 1 | 2018 | 31 | 12 | 15 | None | MI | Renter | 1 | Low | Occupied | 1990s | 1980-99 | Natural Gas Premium | Natural Gas | Yes | Mason Jewett Fld | 42.57 | -84.42 | F12 B12 L12 R12 | Single, Clear, Non-metal | 67.9925 | 0.27181 |  | 296.0018 | 1.1833 |  | 17.2912 | 0.069124 |  | 224.7855 | 0.89861 |  | 911.158 | 3.6425 |  | 0 | 0 |  | 319.7405 | 1.2782 |  | 72.6816 | 0.29056 |  | 0 | 0 | 0 | 0 | 0 | 35.7547 | 0.14293 |  | 0 | 390.3707 | 1.5606 |  | 16.412 | 0.065609 |  | 697.5091 | 2.7884 |  | 0 | 0 | 0 | 311.5345 | 1.2454 |  | 434.0383 | 1.7351 |  | 0 | 0 | 0 | 0 | 0 | 0 | 0 | 0 | 3375.5926 | 13.4945 |  | 0 | 2031.2756 | 8.1203 |  | 0 | 0 | 0 | 0 |  | 0 | 0 | 0 | 0 | 0 | 9201.8455 | 9201.8455 | 36.7858 |  | 3795.2704 | 3795.2704 | 0 | 5406.5751 | 0 | 679.5902 | 0 | 1232.61 | 0 | 1530.7572 | 0 | 1232.61 | 0 | 1450.02 | 0 | 1232.61 | 0 | 1591.066 | 0 | 1232.61 | 0 | 1912.2003 | 2763.3673 | 2682.6301 | 2823.676
49175 | 0 | 242.131 | TRUE | 1690 | Non-CBSA East North Central | 5A | 5A | Hour19 | 3 | Cold | None | Standard Efficiency | East North Central | East North Central | Midwest | Not in a census Place | Gas, 100% Usage | EnergyStar, 100% Usage | Yes | Electric, 100% Usage | 65F | No | 0F | None | Not Applicable | G2601390 | G2601390, G26000801 | None | None | 20 ft^2 | Fiberglass | 0% Leakage, Uninsulated | 2 ft | None | data/cambium/LRMER_MidCase_15_2025start,data/cambium/LRMER_LowRECost_15_2025start,data/cambium/LRMER_95DecarbBy2035_15_2025start,data/cambium/LRMER_LowRECost_25_2025start | kg/MWh,kg/MWh,kg/MWh,kg/MWh | /lib/resources/data/cambium/LRMER_MidCase_15_2025start/RFCMc.csv,/lib/resources/data/cambium/LRMER_LowRECost_15_2025start/RFCMc.csv,/lib/resources/data/cambium/LRMER_95DecarbBy2035_15_2025start/RFCMc.csv,/lib/resources/data/cambium/LRMER_LowRECost_25_2025start/RFCMc.csv | lb/MBtu,lb/MBtu,lb/MBtu,lb/MBtu | 195.9,195.9,195.9,195.9 | 147.3,147.3,147.3,147.3 | 177.8,177.8,177.8,177.8 | LRMER_MidCase_15_2025start,LRMER_LowRECost_15_2025start,LRMER_95DecarbBy2035_15_2025start,LRMER_LowRECost_25_2025start | CO2e,CO2e,CO2e,CO2e | 200.0,200.0,200.0,200.0 | 200-300% | RFCMc | Vented Attic | None | None | None | None | None | Single-Family Detached | Single-Family Detached | Single-Family Detached | 1500-1999 | 1500-2499 | Heated Basement | None | 1 | 1 | <8 | Vinyl, Light | Brick | No | Natural Gas | 75F | Yes | 6F | Night +5h | No Exterior Use | Uninsulated | 100% Usage | AC, SEER 10 | 100% Conditioned | Central AC | Yes | None | No | Fuel Furnace, 92.5% AFUE | Ducted Heating | Natural Gas Fuel Furnace | None | None | None | No | None | None | None | None | 80000-99999 | 80000-99999 | 60000-99999 | 20 ACH50 | R-19 | Uninsulated | Uninsulated | Uninsulated | Unfinished, Uninsulated | None | Brick, 12-in, 3-wythe, Uninsulated | Summer = 0.7, Winter = 0.85 | MISO | 100% CFL | 100% Usage | 100% Usage | CR04 | None | EF 17.6 | EF 12, National Average | Gas Fireplace | None | None | None | None | None | None | None | Cooling Season, 7 days/wk | Left/Right at 15ft | 8 | East | None | 100% | 85% | G26000801 | In metro area, not/partially in principal city | None | None | No | Hour14 | 103 | EF 17.6, 100% Usage | Composition Shingles | Stochastic | 1 | 1 | 2018 | 31 | 12 | 15 | None | MI | Renter | 1 | Medium | Occupied | 1960s | 1960-79 | Natural Gas Standard | Natural Gas | Yes | Tulip City | 42.75 | -86.1 | F15 B15 L15 R15 | Double, Clear, Metal, Air | 67.9925 | 0.13719 |  | 102.5749 | 0.20697 |  | 66.8202 | 0.13483 |  | 241.7836 | 0.48786 |  | 3768.0147 | 7.6029 |  | 0 | 0 |  | 319.7405 | 0.64516 |  | 570.0232 | 1.1502 |  | 0 | 0 | 0 | 0 | 0 | 46.0122 | 0.092841 |  | 0 | 620.1384 | 1.2513 |  | 21.9803 | 0.044351 |  | 3425.1216 | 6.911 |  | 0 | 0 | 0 | 800.9632 | 1.6161 |  | 868.0765 | 1.7516 |  | 0 | 0 | 0 | 0 | 1361.3151 | 3079.2977 | 0 | 0 | 25954.9601 | 52.3707 |  | 0 | 10934.4816 | 22.0631 |  | 0 | 0 | 0 | 0 |  | 0 | 0 | 0 | 0 | 0 | 52249.2965 | 52249.2965 | 105.4261 |  | 10919.2419 | 10919.2419 | 0 | 41330.0546 | 0 | 1989.4938 | 0 | 9422.4199 | 0 | 4443.5097 | 0 | 9422.4199 | 0 | 4225.5472 | 0 | 9422.4199 | 0 | 4598.8642 | 0 | 9422.4199 | 0 | 11411.9137 | 13865.9296 | 13647.9671 | 14021.284
49245 | 0 | 242.131 | TRUE | 3301 | Non-CBSA East North Central | 5A | 5A | Hour3 | 5 | Cold | None | Standard Efficiency | East North Central | East North Central | Midwest | Not in a census Place | Electric, 120% Usage | Standard, 120% Usage | Yes | Gas, 120% Usage | 75F | No | 0F | None | Not Applicable | G2600490 | G2600490, G26001701 | None | None | 20 ft^2 | Fiberglass | None | 2 ft | None | data/cambium/LRMER_MidCase_15_2025start,data/cambium/LRMER_LowRECost_15_2025start,data/cambium/LRMER_95DecarbBy2035_15_2025start,data/cambium/LRMER_LowRECost_25_2025start | kg/MWh,kg/MWh,kg/MWh,kg/MWh | /lib/resources/data/cambium/LRMER_MidCase_15_2025start/RFCMc.csv,/lib/resources/data/cambium/LRMER_LowRECost_15_2025start/RFCMc.csv,/lib/resources/data/cambium/LRMER_95DecarbBy2035_15_2025start/RFCMc.csv,/lib/resources/data/cambium/LRMER_LowRECost_25_2025start/RFCMc.csv | lb/MBtu,lb/MBtu,lb/MBtu,lb/MBtu | 195.9,195.9,195.9,195.9 | 147.3,147.3,147.3,147.3 | 177.8,177.8,177.8,177.8 | LRMER_MidCase_15_2025start,LRMER_LowRECost_15_2025start,LRMER_95DecarbBy2035_15_2025start,LRMER_LowRECost_25_2025start | CO2e,CO2e,CO2e,CO2e | 200.0,200.0,200.0,200.0 | 400%+ | RFCMc | Vented Attic | None | None | None | None | None | Single-Family Detached | Single-Family Detached | Single-Family Detached | 3000-3999 | 2500-3999 | Heated Basement | None | 3 | 3 | <8 | Brick, Medium/Dark | Wood Frame | No | Natural Gas | 60F | Yes | 6F | Night +1h | No Exterior Use | Uninsulated | 200% Usage | Room AC, EER 10.7 | 40% Conditioned | Room AC | No | None | No | Fuel Wall/Floor Furnace, 68% AFUE | Non-Ducted Heating | Natural Gas Fuel Wall/Floor Furnace | None | None | None | No | None | None | None | None | 200000+ | 140000+ | 150000+ | 15 ACH50 | R-38 | Uninsulated | Uninsulated | Uninsulated | Unfinished, Uninsulated | None | Wood Stud, Uninsulated | Summer = 0.7, Winter = 0.85 | MISO | 100% Incandescent | 100% Usage | 100% Usage | CR04 | None | EF 10.5 | None | None | None | None | None | None | None | None | None | Cooling Season, 7 days/wk | Left/Right at 15ft | 4 | Southwest | None | 200% | 85% | G26001701 | In metro area, not/partially in principal city | None | None | No | Hour12 | 103 | EF 17.6, 100% Usage | Asphalt Shingles, Medium | Stochastic | 1 | 1 | 2018 | 31 | 12 | 15 | None | MI | Owner | 1 | High | Occupied | <1940 | <1940 | Natural Gas Standard | Natural Gas | Yes | Flint Bishop Intl | 42.97 | -83.75 | F15 B15 L15 R15 | Double, Clear, Non-metal, Air | 67.9925 | 0.070238 |  | 1484.405 | 1.5334 |  | 55.6835 | 0.057522 |  | 0 | 0 |  | 1429.6007 | 1.4768 |  | 0 | 0 |  | 0 | 0 |  | 0 | 0 |  | 0 | 0 | 0 | 0 | 0 | 264.9362 | 0.27368 |  | 0 | 3321.6675 | 3.4313 |  | 27.2556 | 0.028156 |  | 5652.4617 | 5.8391 |  | 0 | 0 | 0 | 44.2537 | 0.045715 |  | 1160.8545 | 1.1992 |  | 0 | 0 | 0 | 0 | 0 | 0 | 0 | 0 | 51353.0852 | 53.0488 |  | 0 | 12404.8192 | 12.8144 |  | 0 | 0 | 1297.1326 | 1.34 |  | 0 | 0 | 0 | 0 | 0 | 78564.4409 | 78564.4409 | 81.1587 |  | 13509.404 | 13509.404 | 0 | 65055.0369 | 0 | 2431.6429 | 0 | 14831.205 | 0 | 5450.9016 | 0 | 14831.205 | 0 | 5153.2439 | 0 | 14831.205 | 0 | 5703.6133 | 0 | 14831.205 | 0 | 17262.8479 | 20282.1066 | 19984.4488 | 20534.8183
49257 | 0 | 242.131 | TRUE | 3301 | Non-CBSA East North Central | 5A | 5A | Hour1 | 3 | Cold | None | None | East North Central | East North Central | Midwest | In another census Place | Electric, 100% Usage | EnergyStar, 100% Usage | Yes | Electric, 100% Usage | 78F | Yes | 5F | Day Setup -2h | Not Applicable | G2600910 | G2600910, G26002500 | None | None | 20 ft^2 | Fiberglass | 20% Leakage, Uninsulated | 2 ft | None | data/cambium/LRMER_MidCase_15_2025start,data/cambium/LRMER_LowRECost_15_2025start,data/cambium/LRMER_95DecarbBy2035_15_2025start,data/cambium/LRMER_LowRECost_25_2025start | kg/MWh,kg/MWh,kg/MWh,kg/MWh | /lib/resources/data/cambium/LRMER_MidCase_15_2025start/RFCMc.csv,/lib/resources/data/cambium/LRMER_LowRECost_15_2025start/RFCMc.csv,/lib/resources/data/cambium/LRMER_95DecarbBy2035_15_2025start/RFCMc.csv,/lib/resources/data/cambium/LRMER_LowRECost_25_2025start/RFCMc.csv | lb/MBtu,lb/MBtu,lb/MBtu,lb/MBtu | 195.9,195.9,195.9,195.9 | 147.3,147.3,147.3,147.3 | 177.8,177.8,177.8,177.8 | LRMER_MidCase_15_2025start,LRMER_LowRECost_15_2025start,LRMER_95DecarbBy2035_15_2025start,LRMER_LowRECost_25_2025start | CO2e,CO2e,CO2e,CO2e | 200.0,200.0,200.0,200.0 | 150-200% | RFCMc | Vented Attic | None | None | None | None | None | Single-Family Detached | Single-Family Detached | Single-Family Detached | 3000-3999 | 2500-3999 | Vented Crawlspace | None | 2 | 2 | <8 | Brick, Medium/Dark | Wood Frame | No | Natural Gas | 68F | Yes | 6F | Night -5h | No Exterior Use | Uninsulated | 100% Usage | Room AC, EER 10.7 | 20% Conditioned | Room AC | Yes | None | No | Fuel Furnace, 92.5% AFUE | Ducted Heating | Natural Gas Fuel Furnace | None | None | None | No | None | None | None | None | 30000-34999 | 20000-39999 | 20000-39999 | 10 ACH50 | R-19 | Uninsulated | Uninsulated | Uninsulated | Unfinished, Uninsulated | None | Wood Stud, Uninsulated | Summer = 0.7, Winter = 0.85 | MISO | 100% LED | 100% Usage | 100% Usage | CR04 | None | None | None | None | None | None | None | None | None | None | None | Cooling Season, 7 days/wk | Left/Right at 15ft | 3 | South | None | 100% | 85% | G26002500 | Not/partially in metro area | None | None | No | Hour8 | 103 | EF 17.6, 100% Usage | Composition Shingles | Stochastic | 1 | 1 | 2018 | 31 | 12 | 15 | None | MI | Owner | 1 | Medium | Occupied | <1940 | <1940 | Natural Gas Standard | Natural Gas | Yes | Lenawee Co | 41.87 | -84.08 | F15 B15 L15 R15 | Single, Clear, Non-metal | 0 | 0 |  | 524.5972 | 0.54192 |  | 30.7725 | 0.031789 |  | 0 | 0 |  | 347.5823 | 0.35906 |  | 0 | 0 |  | 0 | 0 |  | 1375.3825 | 1.4208 |  | 0 | 0 | 0 | 0 | 0 | 44.2537 | 0.045715 |  | 0 | 811.5138 | 0.83831 |  | 21.9803 | 0.022706 |  | 2573.7501 | 2.6587 |  | 0 | 0 | 0 | 471.2583 | 0.48682 |  | 434.0383 | 0.44837 |  | 0 | 0 | 0 | 0 | 0 | 0 | 0 | 0 | 62396.2962 | 64.4566 |  | 0 | 5389.87 | 5.5678 |  | 0 | 0 | 0 | 0 |  | 0 | 0 | 0 | 0 | 0 | 74421.2952 | 74421.2952 | 76.8787 |  | 6635.129 | 6635.129 | 0 | 67786.1662 | 0 | 1188.9572 | 0 | 15453.8177 | 0 | 2683.213 | 0 | 15453.8177 | 0 | 2513.0904 | 0 | 15453.8177 | 0 | 2807.0487 | 0 | 15453.8177 | 0 | 16642.7749 | 18137.0306 | 17966.9081 | 18260.8663
49269 | 0 | 242.131 | TRUE | 2176 | CBSA Detroit-Warren-Dearborn, MI | 5A | 5A | Hour19 | 3 | Cold | None | Standard Efficiency | East North Central | East North Central | Midwest | MI, Pontiac | Gas, 120% Usage | Standard, 120% Usage | Yes | Electric, 120% Usage | 72F | No | 0F | None | Not Applicable | G2601250 | G2601250, G26002904 | None | 290 Rated kWh, 120% Usage | 20 ft^2 | Fiberglass | 0% Leakage, Uninsulated | 2 ft | None | data/cambium/LRMER_MidCase_15_2025start,data/cambium/LRMER_LowRECost_15_2025start,data/cambium/LRMER_95DecarbBy2035_15_2025start,data/cambium/LRMER_LowRECost_25_2025start | kg/MWh,kg/MWh,kg/MWh,kg/MWh | /lib/resources/data/cambium/LRMER_MidCase_15_2025start/RFCMc.csv,/lib/resources/data/cambium/LRMER_LowRECost_15_2025start/RFCMc.csv,/lib/resources/data/cambium/LRMER_95DecarbBy2035_15_2025start/RFCMc.csv,/lib/resources/data/cambium/LRMER_LowRECost_25_2025start/RFCMc.csv | lb/MBtu,lb/MBtu,lb/MBtu,lb/MBtu | 195.9,195.9,195.9,195.9 | 147.3,147.3,147.3,147.3 | 177.8,177.8,177.8,177.8 | LRMER_MidCase_15_2025start,LRMER_LowRECost_15_2025start,LRMER_95DecarbBy2035_15_2025start,LRMER_LowRECost_25_2025start | CO2e,CO2e,CO2e,CO2e | 200.0,200.0,200.0,200.0 | 400%+ | RFCMc | Vented Attic | None | None | None | None | None | Single-Family Detached | Single-Family Detached | Single-Family Detached | 2000-2499 | 1500-2499 | Heated Basement | 2 Car | 1 | 1 | <8 | None | Concrete | No | Natural Gas | 72F | No | 0F | None | No Exterior Use | Uninsulated | 200% Usage | AC, SEER 10 | 100% Conditioned | Central AC | Yes | None | No | Fuel Furnace, 80% AFUE | Ducted Heating | Natural Gas Fuel Furnace | None | None | None | No | None | None | None | None | 60000-69999 | 60000-79999 | 60000-99999 | 15 ACH50 | R-19 | Uninsulated | Uninsulated | Uninsulated | Unfinished, Uninsulated | None | CMU, 6-in Hollow, Uninsulated | Summer = 0.7, Winter = 0.85 | MISO | 100% Incandescent | 100% Usage | 100% Usage | CR04 | None | None | None | None | None | None | None | None | None | None | None | Cooling Season, 7 days/wk | Left/Right at 15ft | 2 | East | None | 200% | 85% | G26002904 | In metro area, not/partially in principal city | None | None | No | Hour18 | 103 | EF 17.6, 100% Usage | Composition Shingles | Stochastic | 1 | 1 | 2018 | 31 | 12 | 15 | None | MI | Owner | 1 | High | Occupied | 1960s | 1960-79 | Natural Gas Standard | Natural Gas | Yes | Oakland Co Intl | 42.67 | -83.42 | F15 B15 L15 R15 | Double, Low-E, Non-metal, Air, M-Gain | 67.9925 | 0.10655 |  | 81.7668 | 0.12814 |  | 34.2893 | 0.053735 |  | 521.9596 | 0.81796 |  | 3351.8538 | 5.2527 |  | 109.3155 | 0.17131 |  | 0 | 0 |  | 1066.4856 | 1.6713 |  | 0 | 0 | 0 | 0 | 0 | 208.6666 | 0.327 |  | 99.9372 | 2355.9983 | 3.6921 |  | 21.9803 | 0.034445 |  | 4069.2918 | 6.377 |  | 0 | 0 | 0 | 486.498 | 0.76239 |  | 434.0383 | 0.68018 |  | 0 | 0 | 0 | 0 | 1087.0006 | 0 | 0 | 0 | 41723.356 | 65.3845 |  | 0 | 7287.5052 | 11.4202 |  | 0 | 0 | 0 | 0 |  | 0 | 0 | 0 | 0 | 0 | 63007.9355 | 63007.9355 | 98.7395 |  | 12910.3668 | 12910.3668 | 0 | 50097.8618 | 0 | 2345.4168 | 0 | 11421.2495 | 0 | 5222.8612 | 0 | 11421.2495 | 0 | 4965.526 | 0 | 11421.2495 | 0 | 5434.0026 | 0 | 11421.2495 | 0 | 13766.6663 | 16644.1107 | 16386.7755 | 16855.2521
49270 | 0 | 242.131 | TRUE | 1690 | CBSA Detroit-Warren-Dearborn, MI | 5A | 5A | Hour4 | 4 | Cold | None | None | East North Central | East North Central | Midwest | In another census Place | Gas, 100% Usage | Standard, 100% Usage | Yes | Gas, 100% Usage | 72F | No | 0F | None | Not Applicable | G2601250 | G2601250, G26002908 | None | 318 Rated kWh, 100% Usage | 20 ft^2 | Fiberglass | 0% Leakage, Uninsulated | 2 ft | None | data/cambium/LRMER_MidCase_15_2025start,data/cambium/LRMER_LowRECost_15_2025start,data/cambium/LRMER_95DecarbBy2035_15_2025start,data/cambium/LRMER_LowRECost_25_2025start | kg/MWh,kg/MWh,kg/MWh,kg/MWh | /lib/resources/data/cambium/LRMER_MidCase_15_2025start/RFCMc.csv,/lib/resources/data/cambium/LRMER_LowRECost_15_2025start/RFCMc.csv,/lib/resources/data/cambium/LRMER_95DecarbBy2035_15_2025start/RFCMc.csv,/lib/resources/data/cambium/LRMER_LowRECost_25_2025start/RFCMc.csv | lb/MBtu,lb/MBtu,lb/MBtu,lb/MBtu | 195.9,195.9,195.9,195.9 | 147.3,147.3,147.3,147.3 | 177.8,177.8,177.8,177.8 | LRMER_MidCase_15_2025start,LRMER_LowRECost_15_2025start,LRMER_95DecarbBy2035_15_2025start,LRMER_LowRECost_25_2025start | CO2e,CO2e,CO2e,CO2e | 200.0,200.0,200.0,200.0 | 400%+ | RFCMc | Vented Attic | None | None | None | None | None | Single-Family Detached | Single-Family Detached | Single-Family Detached | 1500-1999 | 1500-2499 | Heated Basement | None | 2 | 2 | <8 | None | Brick | No | Natural Gas | 70F | Yes | 6F | Night -3h | No Exterior Use | Uninsulated | 100% Usage | AC, SEER 13 | 100% Conditioned | Central AC | Yes | None | No | Fuel Furnace, 80% AFUE | Ducted Heating | Natural Gas Fuel Furnace | None | None | None | No | None | None | None | None | 80000-99999 | 80000-99999 | 60000-99999 | 8 ACH50 | R-30 | Uninsulated | Uninsulated | Uninsulated | Unfinished, Uninsulated | None | Brick, 12-in, 3-wythe, Uninsulated | Summer = 0.7, Winter = 0.85 | MISO | 100% Incandescent | 100% Usage | 100% Usage | CR04 | None | EF 19.9 | EF 12, National Average | None | None | None | None | None | None | None | None | Cooling Season, 7 days/wk | Left/Right at 15ft | 2 | West | None | 100% | 85% | G26002908 | In metro area, not/partially in principal city | None | None | No | Hour18 | 103 | EF 17.6, 100% Usage | Composition Shingles | Stochastic | 1 | 1 | 2018 | 31 | 12 | 15 | None | MI | Owner | 1 | Medium | Occupied | 1950s | 1940-59 | Electric Standard | Electricity | Yes | Oakland Co Intl | 42.67 | -83.42 | F18 B18 L18 R18 | Single, Clear, Non-metal | 0 | 0 |  | 68.2856 | 0.13778 |  | 28.4279 | 0.05736 |  | 648.5663 | 1.3086 |  | 2527.738 | 5.1003 |  | 97.5927 | 0.19692 |  | 319.7405 | 0.64516 |  | 812.9791 | 1.6404 |  | 0 | 0 | 0 | 0 | 2732.5947 | 184.6348 | 0.37255 |  | 0 | 1938.9582 | 3.9123 |  | 21.9803 | 0.044351 |  | 1910.5303 | 3.855 |  | 0 | 0 | 0 | 27.8418 | 0.056178 |  | 817.9614 | 1.6504 |  | 0 | 0 | 0 | 0 | 905.8827 | 0 | 0 | 0 | 31782.9714 | 64.1301 |  | 0 | 0 | 0 |  | 0 | 0 | 813.5653 | 1.6416 |  | 0 | 0 | 0 | 0 | 0 | 45639.9577 | 45639.9577 | 92.0901 |  | 12137.5384 | 12137.5384 | 0 | 33502.4194 | 0 | 2195.6411 | 0 | 7637.8315 | 0 | 4897.3198 | 0 | 7637.8315 | 0 | 4652.814 | 0 | 7637.8315 | 0 | 5105.565 | 0 | 7637.8315 | 0 | 9833.4725 | 12535.1512 | 12290.6455 | 12743.3964
49286 | 0 | 242.131 | TRUE | 1690 | CBSA Detroit-Warren-Dearborn, MI | 5A | 5A | Hour2 | 3 | Cold | None | Standard Efficiency | East North Central | East North Central | Midwest | Not in a census Place | Electric, 100% Usage | EnergyStar, 100% Usage | Yes | Electric, 100% Usage | 70F | No | 0F | None | Not Applicable | G2600990 | G2600990, G26003004 | None | None | 20 ft^2 | Fiberglass | 0% Leakage, Uninsulated | 2 ft | None | data/cambium/LRMER_MidCase_15_2025start,data/cambium/LRMER_LowRECost_15_2025start,data/cambium/LRMER_95DecarbBy2035_15_2025start,data/cambium/LRMER_LowRECost_25_2025start | kg/MWh,kg/MWh,kg/MWh,kg/MWh | /lib/resources/data/cambium/LRMER_MidCase_15_2025start/RFCMc.csv,/lib/resources/data/cambium/LRMER_LowRECost_15_2025start/RFCMc.csv,/lib/resources/data/cambium/LRMER_95DecarbBy2035_15_2025start/RFCMc.csv,/lib/resources/data/cambium/LRMER_LowRECost_25_2025start/RFCMc.csv | lb/MBtu,lb/MBtu,lb/MBtu,lb/MBtu | 195.9,195.9,195.9,195.9 | 147.3,147.3,147.3,147.3 | 177.8,177.8,177.8,177.8 | LRMER_MidCase_15_2025start,LRMER_LowRECost_15_2025start,LRMER_95DecarbBy2035_15_2025start,LRMER_LowRECost_25_2025start | CO2e,CO2e,CO2e,CO2e | 200.0,200.0,200.0,200.0 | 300-400% | RFCMc | Vented Attic | None | None | None | None | None | Single-Family Detached | Single-Family Detached | Single-Family Detached | 1500-1999 | 1500-2499 | Heated Basement | None | 2 | 2 | <8 | None | Brick | No | Natural Gas | 65F | No | 0F | None | No Exterior Use | Uninsulated | 100% Usage | AC, SEER 10 | 80% Conditioned | Central AC | Yes | None | No | Fuel Wall/Floor Furnace, 68% AFUE | Non-Ducted Heating | Natural Gas Fuel Wall/Floor Furnace | None | None | None | No | None | None | None | None | 80000-99999 | 80000-99999 | 60000-99999 | 20 ACH50 | R-19 | Uninsulated | Uninsulated | Uninsulated | Unfinished, Uninsulated | None | Brick, 12-in, 3-wythe, Uninsulated | Summer = 0.7, Winter = 0.85 | MISO | 100% CFL | 100% Usage | 100% Usage | CR04 | None | None | EF 12, National Average | None | None | None | None | None | None | None | None | Cooling Season, 7 days/wk | Left/Right at 15ft | 3 | South | None | 100% | 85% | G26003004 | In metro area, not/partially in principal city | None | None | No | Hour9 | 103 | EF 17.6, 100% Usage | Composition Shingles | Stochastic | 1 | 1 | 2018 | 31 | 12 | 15 | None | MI | Owner | 1 | Medium | Occupied | 1960s | 1960-79 | Natural Gas Standard | Natural Gas | Yes | Selfridge Angb | 42.6 | -82.83 | F6 B6 L6 R6 | Single, Clear, Non-metal | 67.9925 | 0.13719 |  | 524.5972 | 1.0585 |  | 30.7725 | 0.062091 |  | 498.5139 | 1.0059 |  | 2421.0601 | 4.8851 |  | 0 | 0 |  | 319.7405 | 0.64516 |  | 0 | 0 |  | 0 | 0 | 0 | 0 | 0 | 46.0122 | 0.092841 |  | 0 | 620.1384 | 1.2513 |  | 21.9803 | 0.044351 |  | 2163.1576 | 4.3647 |  | 0 | 0 | 0 | 471.2583 | 0.95088 |  | 434.0383 | 0.87578 |  | 0 | 0 | 0 | 0 | 0 | 0 | 0 | 0 | 43913.7691 | 88.6071 |  | 0 | 5464.6032 | 11.0262 |  | 0 | 0 | 0 | 0 |  | 0 | 0 | 0 | 0 | 0 | 56997.634 | 56997.634 | 115.0071 |  | 7619.2617 | 7619.2617 | 0 | 49378.3723 | 0 | 1404.7524 | 0 | 11257.2296 | 0 | 3100.708 | 0 | 11257.2296 | 0 | 2965.3148 | 0 | 11257.2296 | 0 | 3215.48 | 0 | 11257.2296 | 0 | 12661.982 | 14357.9376 | 14222.5443 | 14472.7096
49305 | 0 | 242.131 | TRUE | 1220 | Non-CBSA East North Central | 5A | 5A | Hour8 | 3 | Cold | None | None | East North Central | East North Central | Midwest | Not in a census Place | Gas, 100% Usage | EnergyStar, 100% Usage | Yes | Electric, 100% Usage | 72F | No | 0F | None | Not Applicable | G2600490 | G2600490, G26001701 | None | None | 20 ft^2 | Fiberglass | 0% Leakage, Uninsulated | 2 ft | None | data/cambium/LRMER_MidCase_15_2025start,data/cambium/LRMER_LowRECost_15_2025start,data/cambium/LRMER_95DecarbBy2035_15_2025start,data/cambium/LRMER_LowRECost_25_2025start | kg/MWh,kg/MWh,kg/MWh,kg/MWh | /lib/resources/data/cambium/LRMER_MidCase_15_2025start/RFCMc.csv,/lib/resources/data/cambium/LRMER_LowRECost_15_2025start/RFCMc.csv,/lib/resources/data/cambium/LRMER_95DecarbBy2035_15_2025start/RFCMc.csv,/lib/resources/data/cambium/LRMER_LowRECost_25_2025start/RFCMc.csv | lb/MBtu,lb/MBtu,lb/MBtu,lb/MBtu | 195.9,195.9,195.9,195.9 | 147.3,147.3,147.3,147.3 | 177.8,177.8,177.8,177.8 | LRMER_MidCase_15_2025start,LRMER_LowRECost_15_2025start,LRMER_95DecarbBy2035_15_2025start,LRMER_LowRECost_25_2025start | CO2e,CO2e,CO2e,CO2e | 200.0,200.0,200.0,200.0 | 400%+ | RFCMc | Vented Attic | None | None | None | None | None | Single-Family Detached | Single-Family Detached | Single-Family Detached | 1000-1499 | 0-1499 | Heated Basement | 1 Car | 1 | 1 | <8 | Vinyl, Light | Brick | No | Natural Gas | 72F | Yes | 3F | Day and Night +3h | No Exterior Use | Uninsulated | 100% Usage | AC, SEER 13 | 100% Conditioned | Central AC | Yes | None | No | Fuel Furnace, 80% AFUE | Ducted Heating | Natural Gas Fuel Furnace | None | None | None | No | None | None | None | None | 80000-99999 | 80000-99999 | 60000-99999 | 50 ACH50 | R-38 | Uninsulated | Uninsulated | Uninsulated | Unfinished, Uninsulated | None | Brick, 12-in, 3-wythe, Uninsulated | Summer = 0.7, Winter = 0.85 | MISO | 100% Incandescent | 100% Usage | 100% Usage | CR04 | None | None | EF 12, National Average | None | None | None | None | None | None | None | None | Cooling Season, 7 days/wk | Left/Right at 15ft | 2 | East | None | 100% | 85% | G26001701 | In metro area, not/partially in principal city | None | None | No | Hour17 | 103 | EF 17.6, 100% Usage | Asphalt Shingles, Medium | Stochastic | 1 | 1 | 2018 | 31 | 12 | 15 | None | MI | Owner | 1 | Medium | Occupied | 1960s | 1960-79 | Electric Standard | Electricity | Yes | Flint Bishop Intl | 42.97 | -83.75 | F9 B9 L9 R9 | Single, Clear, Non-metal | 0 | 0 |  | 35.7547 | 0.099937 |  | 23.4457 | 0.065533 |  | 114.2977 | 0.31947 |  | 1756.3749 | 4.9092 |  | 0 | 0 |  | 319.7405 | 0.8937 |  | 1209.7974 | 3.3815 |  | 0 | 0 | 0 | 0 | 2468.2446 | 160.896 | 0.44972 |  | 99.9372 | 1535.3993 | 4.2916 |  | 21.9803 | 0.061437 |  | 1790.6642 | 5.0051 |  | 0 | 0 | 0 | 405.6104 | 1.1337 |  | 434.0383 | 1.2132 |  | 0 | 0 | 0 | 0 | 475.0682 | 0 | 0 | 0 | 47607.0508 | 133.0656 |  | 0 | 0 | 0 |  | 0 | 0 | 0 | 0 |  | 0 | 0 | 0 | 0 | 0 | 58458.3002 | 58458.3002 | 163.3957 |  | 10376.1812 | 10376.1812 | 0 | 48082.412 | 0 | 1875.1713 | 0 | 10961.7654 | 0 | 4198.8538 | 0 | 10961.7654 | 0 | 3960.7078 | 0 | 10961.7654 | 0 | 4387.0678 | 0 | 10961.7654 | 0 | 12836.9367 | 15160.6192 | 14922.4732 | 15348.8332
49323 | 0 | 242.131 | TRUE | 1690 | Non-CBSA East North Central | 5A | 5A | Hour21 | 3 | Cold | None | None | East North Central | East North Central | Midwest | MI, Saginaw | Electric, 100% Usage | Standard, 100% Usage | Yes | Electric, 100% Usage | 68F | No | 0F | None | Not Applicable | G2601450 | G2601450, G26001500 | None | None | 20 ft^2 | Fiberglass | None | 2 ft | None | data/cambium/LRMER_MidCase_15_2025start,data/cambium/LRMER_LowRECost_15_2025start,data/cambium/LRMER_95DecarbBy2035_15_2025start,data/cambium/LRMER_LowRECost_25_2025start | kg/MWh,kg/MWh,kg/MWh,kg/MWh | /lib/resources/data/cambium/LRMER_MidCase_15_2025start/RFCMc.csv,/lib/resources/data/cambium/LRMER_LowRECost_15_2025start/RFCMc.csv,/lib/resources/data/cambium/LRMER_95DecarbBy2035_15_2025start/RFCMc.csv,/lib/resources/data/cambium/LRMER_LowRECost_25_2025start/RFCMc.csv | lb/MBtu,lb/MBtu,lb/MBtu,lb/MBtu | 195.9,195.9,195.9,195.9 | 147.3,147.3,147.3,147.3 | 177.8,177.8,177.8,177.8 | LRMER_MidCase_15_2025start,LRMER_LowRECost_15_2025start,LRMER_95DecarbBy2035_15_2025start,LRMER_LowRECost_25_2025start | CO2e,CO2e,CO2e,CO2e | 200.0,200.0,200.0,200.0 | 200-300% | RFCMc | Vented Attic | None | None | None | None | None | Single-Family Detached | Single-Family Detached | Single-Family Detached | 1500-1999 | 1500-2499 | Slab | None | 1 | 1 | <8 | None | Brick | No | Natural Gas | 65F | Yes | 3F | Day and Night +1h | No Exterior Use | Uninsulated | 100% Usage | Room AC, EER 10.7 | 20% Conditioned | Room AC | No | None | No | Fuel Boiler, 80% AFUE | Non-Ducted Heating | Natural Gas Fuel Boiler | None | None | None | No | None | None | None | None | 25000-29999 | 20000-39999 | 20000-39999 | 30 ACH50 | R-13 | None | None | None | Unfinished, Uninsulated | Uninsulated | Brick, 12-in, 3-wythe, Uninsulated | Summer = 0.7, Winter = 0.85 | MISO | 100% LED | 100% Usage | 100% Usage | CR04 | None | None | EF 12, National Average | None | None | None | None | None | None | None | None | Cooling Season, 7 days/wk | Left/Right at 15ft | 1 | East | None | 100% | 85% | G26001500 | In metro area, not/partially in principal city | None | None | No | Hour8 | 103 | EF 17.6, 100% Usage | Composition Shingles | Stochastic | 1 | 1 | 2018 | 31 | 12 | 15 | None | MI | Renter | 1 | Medium | Occupied | 1950s | 1940-59 | Natural Gas Premium | Natural Gas | Yes | Mbs Intl | 43.53 | -84.08 | F12 B12 L12 R12 | Double, Clear, Non-metal, Air | 0 | 0 |  | 525.7695 | 1.0609 |  | 19.6358 | 0.03962 |  | 0 | 0 |  | 638.0157 | 1.2874 |  | 0 | 0 |  | 319.7405 | 0.64516 |  | 94.3689 | 0.19041 |  | 0 | 0 | 0 | 0 | 0 | 30.7725 | 0.062091 |  | 0 | 473.6028 | 0.95561 |  | 21.9803 | 0.044351 |  | 1658.1961 | 3.3458 |  | 0 | 0 | 0 | 339.6694 | 0.68537 |  | 434.0383 | 0.87578 |  | 0 | 0 | 0 | 0 | 0 | 0 | 0 | 0 | 36035.4326 | 72.7105 |  | 0 | 2317.8991 | 4.6769 |  | 0 | 0 | 0 | 0 |  | 0 | 0 | 0 | 0 | 0 | 42908.8284 | 42908.8284 | 86.5794 |  | 4555.7898 | 4555.7898 | 0 | 38353.0386 | 0 | 824.9126 | 0 | 8743.7196 | 0 | 1844.1583 | 0 | 8743.7196 | 0 | 1744.1942 | 0 | 8743.7196 | 0 | 1924.3797 | 0 | 8743.7196 | 0 | 9568.6322 | 10587.8778 | 10487.9138 | 10668.0993
49356 | 0 | 242.131 | TRUE | 1220 | Non-CBSA East North Central | 5A | 5A | Hour14 | 2 | Cold | None | None | East North Central | East North Central | Midwest | Not in a census Place | Electric, 100% Usage | Standard, 100% Usage | Yes | Electric, 100% Usage | 70F | Yes | 5F | Night Setup -1h | Not Applicable | G2600490 | G2600490, G26001701 | None | 290 Rated kWh, 100% Usage | 20 ft^2 | Fiberglass | 20% Leakage, Uninsulated | 2 ft | None | data/cambium/LRMER_MidCase_15_2025start,data/cambium/LRMER_LowRECost_15_2025start,data/cambium/LRMER_95DecarbBy2035_15_2025start,data/cambium/LRMER_LowRECost_25_2025start | kg/MWh,kg/MWh,kg/MWh,kg/MWh | /lib/resources/data/cambium/LRMER_MidCase_15_2025start/RFCMc.csv,/lib/resources/data/cambium/LRMER_LowRECost_15_2025start/RFCMc.csv,/lib/resources/data/cambium/LRMER_95DecarbBy2035_15_2025start/RFCMc.csv,/lib/resources/data/cambium/LRMER_LowRECost_25_2025start/RFCMc.csv | lb/MBtu,lb/MBtu,lb/MBtu,lb/MBtu | 195.9,195.9,195.9,195.9 | 147.3,147.3,147.3,147.3 | 177.8,177.8,177.8,177.8 | LRMER_MidCase_15_2025start,LRMER_LowRECost_15_2025start,LRMER_95DecarbBy2035_15_2025start,LRMER_LowRECost_25_2025start | CO2e,CO2e,CO2e,CO2e | 200.0,200.0,200.0,200.0 | 400%+ | RFCMc | Vented Attic | None | None | None | None | None | Single-Family Detached | Single-Family Detached | Single-Family Detached | 1000-1499 | 0-1499 | Unheated Basement | 1 Car | 1 | 1 | <8 | None | Brick | No | Natural Gas | 70F | No | 0F | None | No Exterior Use | Uninsulated | 100% Usage | AC, SEER 13 | 100% Conditioned | Central AC | Yes | None | No | Fuel Furnace, 80% AFUE | Ducted Heating | Natural Gas Fuel Furnace | None | None | None | No | None | None | None | None | 200000+ | 140000+ | 150000+ | 20 ACH50 | R-19 | Uninsulated | Uninsulated | Uninsulated | Unfinished, Uninsulated | None | Brick, 12-in, 3-wythe, Uninsulated | Summer = 0.7, Winter = 0.85 | MISO | 100% LED | 100% Usage | 100% Usage | CR04 | None | None | None | None | None | None | None | Has Pool | None | 1.0 HP Pump | None | Cooling Season, 7 days/wk | Left/Right at 15ft | 1 | East | None | 100% | 85% | G26001701 | In metro area, not/partially in principal city | None | None | No | Hour21 | 103 | EF 17.6, 100% Usage | Asphalt Shingles, Medium | Stochastic | 1 | 1 | 2018 | 31 | 12 | 15 | None | MI | Owner | 1 | Medium | Occupied | 1940s | 1940-59 | Natural Gas Standard | Natural Gas | Yes | Flint Bishop Intl | 42.97 | -83.75 | F15 B15 L15 R15 | Double, Clear, Non-metal, Air | 0 | 0 |  | 525.7695 | 1.4696 |  | 19.6358 | 0.054884 |  | 421.1431 | 1.1771 |  | 2162.5714 | 6.0446 |  | 56.5627 | 0.1581 |  | 0 | 0 |  | 939.2928 | 2.6254 |  | 0 | 0 | 0 | 0 | 0 | 26.9625 | 0.075363 |  | 16.7051 | 375.131 | 1.0485 |  | 16.412 | 0.045873 |  | 1538.33 | 4.2998 |  | 0 | 1534.2271 | 0 | 339.6694 | 0.9494 |  | 434.0383 | 1.2132 |  | 0 | 0 | 0 | 0 | 0 | 0 | 0 | 0 | 36967.6917 | 103.3277 |  | 0 | 3022.735 | 8.4488 |  | 0 | 0 | 0 | 0 |  | 0 | 0 | 0 | 0 | 0 | 48396.5842 | 48396.5842 | 135.2724 |  | 8406.1575 | 8406.1575 | 0 | 39990.4267 | 0 | 1455.4967 | 0 | 9116.993 | 0 | 3296.3918 | 0 | 9116.993 | 0 | 3168.1722 | 0 | 9116.993 | 0 | 3388.1327 | 0 | 9116.993 | 0 | 10572.4897 | 12413.3848 | 12285.1651 | 12505.1257
49373 | 0 | 242.131 | TRUE | 1690 | Non-CBSA East North Central | 5A | 5A | Hour17 | 3 | Cold | None | None | East North Central | East North Central | Midwest | Not in a census Place | Gas, 100% Usage | EnergyStar, 100% Usage | Yes | Electric, 100% Usage | 67F | No | 0F | None | Not Applicable | G2600770 | G2600770, G26002101 | None | None | 20 ft^2 | Fiberglass | 10% Leakage, Uninsulated | 2 ft | None | data/cambium/LRMER_MidCase_15_2025start,data/cambium/LRMER_LowRECost_15_2025start,data/cambium/LRMER_95DecarbBy2035_15_2025start,data/cambium/LRMER_LowRECost_25_2025start | kg/MWh,kg/MWh,kg/MWh,kg/MWh | /lib/resources/data/cambium/LRMER_MidCase_15_2025start/RFCMc.csv,/lib/resources/data/cambium/LRMER_LowRECost_15_2025start/RFCMc.csv,/lib/resources/data/cambium/LRMER_95DecarbBy2035_15_2025start/RFCMc.csv,/lib/resources/data/cambium/LRMER_LowRECost_25_2025start/RFCMc.csv | lb/MBtu,lb/MBtu,lb/MBtu,lb/MBtu | 195.9,195.9,195.9,195.9 | 147.3,147.3,147.3,147.3 | 177.8,177.8,177.8,177.8 | LRMER_MidCase_15_2025start,LRMER_LowRECost_15_2025start,LRMER_95DecarbBy2035_15_2025start,LRMER_LowRECost_25_2025start | CO2e,CO2e,CO2e,CO2e | 200.0,200.0,200.0,200.0 | 400%+ | RFCMc | Vented Attic | None | None | None | None | None | Single-Family Detached | Single-Family Detached | Single-Family Detached | 1500-1999 | 1500-2499 | Unheated Basement | 2 Car | 2 | 2 | <8 | None | Brick | No | Natural Gas | 70F | Yes | 6F | Day and Night +4h | No Exterior Use | Uninsulated | 100% Usage | AC, SEER 13 | 100% Conditioned | Central AC | Yes | None | No | Fuel Furnace, 80% AFUE | Ducted Heating | Natural Gas Fuel Furnace | None | None | None | No | None | None | None | None | 100000-119999 | 100000-119999 | 100000-149999 | 10 ACH50 | R-30 | Ceiling R-13 | Uninsulated | Uninsulated | Unfinished, Uninsulated | None | Brick, 12-in, 3-wythe, R-15 | Summer = 0.7, Winter = 0.85 | MISO | 100% LED | 100% Usage | 100% Usage | CR04 | None | EF 17.6 | EF 12, National Average | None | None | None | None | None | None | None | None | Cooling Season, 7 days/wk | Left/Right at 15ft | 2 | South | None | 100% | 85% | G26002101 | In metro area, not/partially in principal city | None | None | No | Hour17 | 104 | EF 15.9, 100% Usage | Wood Shingles | Stochastic | 1 | 1 | 2018 | 31 | 12 | 15 | None | MI | Owner | 1 | Medium | Occupied | 1990s | 1980-99 | Natural Gas Standard | Natural Gas | Yes | Kalamazoo Battle Cr | 42.24 | -85.55 | F9 B9 L9 R9 | Double, Clear, Metal, Air | 0 | 0 |  | 35.7547 | 0.072144 |  | 23.4457 | 0.047308 |  | 510.8229 | 1.0307 |  | 2402.5966 | 4.8478 |  | 0 | 0 |  | 319.7405 | 0.64516 |  | 585.556 | 1.1815 |  | 0 | 0 | 0 | 0 | 0 | 30.7725 | 0.062091 |  | 16.7051 | 473.6028 | 0.95561 |  | 21.9803 | 0.044351 |  | 1910.5303 | 3.855 |  | 0 | 0 | 0 | 405.6104 | 0.81842 |  | 914.0887 | 1.8444 |  | 0 | 0 | 0 | 0 | 475.0682 | 0 | 0 | 0 | 22971.4966 | 46.3508 |  | 0 | 4185.348 | 8.445 |  | 0 | 0 | 0 | 0 |  | 0 | 0 | 0 | 0 | 0 | 35283.1192 | 35283.1192 | 71.1926 |  | 7651.2064 | 7651.2064 | 0 | 27631.9128 | 0 | 1386.592 | 0 | 6299.5112 | 0 | 3092.1301 | 0 | 6299.5112 | 0 | 2949.425 | 0 | 6299.5112 | 0 | 3196.6478 | 0 | 6299.5112 | 0 | 7686.1032 | 9391.6414 | 9248.9362 | 9496.159
49391 | 0 | 242.131 | TRUE | 1690 | Non-CBSA East North Central | 5A | 5A | Hour18 | 3 | Cold | None | Standard Efficiency | East North Central | East North Central | Midwest | MI, Ann Arbor | Electric, 100% Usage | EnergyStar, 100% Usage | Yes | Gas, 100% Usage | 72F | No | 0F | None | Not Applicable | G2601610 | G2601610, G26002702 | None | 290 Rated kWh, 100% Usage | 20 ft^2 | Fiberglass | None | 2 ft | None | data/cambium/LRMER_MidCase_15_2025start,data/cambium/LRMER_LowRECost_15_2025start,data/cambium/LRMER_95DecarbBy2035_15_2025start,data/cambium/LRMER_LowRECost_25_2025start | kg/MWh,kg/MWh,kg/MWh,kg/MWh | /lib/resources/data/cambium/LRMER_MidCase_15_2025start/RFCMc.csv,/lib/resources/data/cambium/LRMER_LowRECost_15_2025start/RFCMc.csv,/lib/resources/data/cambium/LRMER_95DecarbBy2035_15_2025start/RFCMc.csv,/lib/resources/data/cambium/LRMER_LowRECost_25_2025start/RFCMc.csv | lb/MBtu,lb/MBtu,lb/MBtu,lb/MBtu | 195.9,195.9,195.9,195.9 | 147.3,147.3,147.3,147.3 | 177.8,177.8,177.8,177.8 | LRMER_MidCase_15_2025start,LRMER_LowRECost_15_2025start,LRMER_95DecarbBy2035_15_2025start,LRMER_LowRECost_25_2025start | CO2e,CO2e,CO2e,CO2e | 200.0,200.0,200.0,200.0 | 200-300% | RFCMc | Vented Attic | None | None | None | None | None | Single-Family Detached | Single-Family Detached | Single-Family Detached | 1500-1999 | 1500-2499 | Unheated Basement | None | 1 | 1 | <8 | None | Brick | No | Natural Gas | 70F | Yes | 3F | Night +1h | No Exterior Use | Uninsulated | 100% Usage | None | None | None | No | None | No | Fuel Boiler, 80% AFUE | Non-Ducted Heating | Natural Gas Fuel Boiler | None | None | None | No | None | None | None | None | 45000-49999 | 40000-59999 | 40000-59999 | 30 ACH50 | R-19 | Uninsulated | Uninsulated | Uninsulated | Unfinished, Uninsulated | None | Brick, 12-in, 3-wythe, Uninsulated | Summer = 0.7, Winter = 0.85 | MISO | 100% CFL | 100% Usage | 100% Usage | CR04 | None | None | None | None | None | None | None | None | None | None | None | Cooling Season, 7 days/wk | Left/Right at 15ft | 2 | West | None | 100% | 85% | G26002702 | In metro area, not/partially in principal city | None | None | No | Hour19 | 103 | EF 19.9, 100% Usage | Composition Shingles | Stochastic | 1 | 1 | 2018 | 31 | 12 | 15 | None | MI | Renter | 1 | Medium | Occupied | <1940 | <1940 | Natural Gas Standard | Natural Gas | Yes | Ann Arbor Municipal | 42.22 | -83.75 | F6 B6 L6 R6 | Single, Clear, Non-metal | 67.9925 | 0.13719 |  | 400.042 | 0.80719 |  | 23.4457 | 0.047308 |  | 0 | 0 |  | 0 | 0 |  | 91.1451 | 0.18391 |  | 0 | 0 |  | 130.7097 | 0.26374 |  | 0 | 0 | 0 | 0 | 0 | 46.0122 | 0.092841 |  | 0 | 620.1384 | 1.2513 |  | 21.9803 | 0.044351 |  | 1910.5303 | 3.855 |  | 0 | 0 | 0 | 27.8418 | 0.056178 |  | 400.042 | 0.80719 |  | 0 | 0 | 0 | 0 | 0 | 0 | 0 | 0 | 43959.1951 | 88.6987 |  | 0 | 4457.3179 | 8.9938 |  | 0 | 0 | 813.5653 | 1.6416 |  | 0 | 0 | 0 | 0 | 0 | 52970.2513 | 52970.2513 | 106.8808 |  | 3740.173 | 3740.173 | 0 | 49230.0783 | 0 | 663.3172 | 0 | 11223.4519 | 0 | 1505.3506 | 0 | 11223.4519 | 0 | 1413.7653 | 0 | 11223.4519 | 0 | 1569.1792 | 0 | 11223.4519 | 0 | 11886.7691 | 12728.8025 | 12637.2172 | 12792.6311
49395 | 0 | 242.131 | TRUE | 333 | Non-CBSA East North Central | 7A | 7A | Hour4 | 1 | Very Cold | None | None | East North Central | East North Central | Midwest | In another census Place | Electric, 100% Usage | EnergyStar, 100% Usage | Yes | Gas, 100% Usage | 70F | No | 0F | None | Double-Loaded Interior | G2600970 | G2600970, G26000200 | None | None | 20 ft^2 | Fiberglass | 30% Leakage, R-4 | 2 ft | None | data/cambium/LRMER_MidCase_15_2025start,data/cambium/LRMER_LowRECost_15_2025start,data/cambium/LRMER_95DecarbBy2035_15_2025start,data/cambium/LRMER_LowRECost_25_2025start | kg/MWh,kg/MWh,kg/MWh,kg/MWh | /lib/resources/data/cambium/LRMER_MidCase_15_2025start/RFCMc.csv,/lib/resources/data/cambium/LRMER_LowRECost_15_2025start/RFCMc.csv,/lib/resources/data/cambium/LRMER_95DecarbBy2035_15_2025start/RFCMc.csv,/lib/resources/data/cambium/LRMER_LowRECost_25_2025start/RFCMc.csv | lb/MBtu,lb/MBtu,lb/MBtu,lb/MBtu | 195.9,195.9,195.9,195.9 | 147.3,147.3,147.3,147.3 | 177.8,177.8,177.8,177.8 | LRMER_MidCase_15_2025start,LRMER_LowRECost_15_2025start,LRMER_95DecarbBy2035_15_2025start,LRMER_LowRECost_25_2025start | CO2e,CO2e,CO2e,CO2e | 200.0,200.0,200.0,200.0 | 150-200% | RFCMc | None | Right | None | Top | 7 | None | 5 to 9 Unit | Multifamily with 5+ units, 1-3 stories | Multi-Family with 5+ Units | 0-499 | 0-1499 | Slab | None | 2 | 2 | <8 | Vinyl, Light | Brick | No | Natural Gas | 68F | Yes | 6F | Day and Night -3h | No Exterior Use | Uninsulated | 100% Usage | None | None | None | Yes | None | No | Fuel Furnace, 80% AFUE | Ducted Heating | Natural Gas Fuel Furnace | None | None | None | No | None | None | None | None | 30000-34999 | 20000-39999 | 20000-39999 | 7 ACH50 | None | None | None | None | Finished, R-49 | 2ft R10 Under, Horizontal | Brick, 12-in, 3-wythe, R-19 | Summer = 0.7, Winter = 0.85 | MISO | 100% CFL | 100% Usage | 100% Usage | CR04 | None | None | EF 12, National Average | None | None | None | None | None | None | None | None | Cooling Season, 7 days/wk | 27 | 2 | North | None | 100% | 89% | G26000200 | Not/partially in metro area | None | None | None | Hour16 | 103 | EF 17.6, 100% Usage | Asphalt Shingles, Medium | Stochastic | 1 | 1 | 2018 | 31 | 12 | 15 | None | MI | Renter | 1 | Medium | Occupied | 1980s | 1980-99 | Natural Gas Premium | Natural Gas | No | Mackinack Island | 45.87 | -84.64 | F30 B30 L30 R30 | Single, Clear, Non-metal | 0 | 0 |  | 369.8557 | 3.7874 |  | 21.6873 | 0.22208 |  | 0 | 0 |  | 0 | 0 |  | 0 | 0 |  | 319.7405 | 3.2742 |  | 130.4166 | 1.3355 |  | 0 | 0 | 0 | 0 | 0 | 29.3071 | 0.30011 |  | 0 | 247.6451 | 2.5359 |  | 16.412 | 0.16806 |  | 1219.1757 | 12.4847 |  | 0 | 0 | 0 | 26.6695 | 0.2731 |  | 434.0383 | 4.4447 |  | 0 | 0 | 0 | 0 | 0 | 0 | 0 | 0 | 5135.7774 | 52.5916 |  | 0 | 3441.8266 | 35.2451 |  | 0 | 0 | 781.0344 | 7.998 |  | 0 | 0 | 0 | 0 | 0 | 12173.293 | 12173.293 | 124.6574 |  | 2814.9476 | 2814.9476 | 0 | 9358.3454 | 0 | 502.637 | 0 | 2133.5221 | 0 | 1138.0546 | 0 | 2133.5221 | 0 | 1068.0603 | 0 | 2133.5221 | 0 | 1187.8042 | 0 | 2133.5221 | 0 | 2636.1591 | 3271.5767 | 3201.5824 | 3321.3263
49398 | 0 | 242.131 | TRUE | 8194 | CBSA Detroit-Warren-Dearborn, MI | 5A | 5A | Hour12 | 4 | Cold | None | None | East North Central | East North Central | Midwest | MI, Dearborn | Gas, 80% Usage | Standard, 80% Usage | Yes | Electric, 80% Usage | 75F | No | 0F | None | Not Applicable | G2601630 | G2601630, G26003203 | None | 318 Rated kWh, 80% Usage | 20 ft^2 | Fiberglass | 20% Leakage, R-4 | 2 ft | None | data/cambium/LRMER_MidCase_15_2025start,data/cambium/LRMER_LowRECost_15_2025start,data/cambium/LRMER_95DecarbBy2035_15_2025start,data/cambium/LRMER_LowRECost_25_2025start | kg/MWh,kg/MWh,kg/MWh,kg/MWh | /lib/resources/data/cambium/LRMER_MidCase_15_2025start/RFCMc.csv,/lib/resources/data/cambium/LRMER_LowRECost_15_2025start/RFCMc.csv,/lib/resources/data/cambium/LRMER_95DecarbBy2035_15_2025start/RFCMc.csv,/lib/resources/data/cambium/LRMER_LowRECost_25_2025start/RFCMc.csv | lb/MBtu,lb/MBtu,lb/MBtu,lb/MBtu | 195.9,195.9,195.9,195.9 | 147.3,147.3,147.3,147.3 | 177.8,177.8,177.8,177.8 | LRMER_MidCase_15_2025start,LRMER_LowRECost_15_2025start,LRMER_95DecarbBy2035_15_2025start,LRMER_LowRECost_25_2025start | CO2e,CO2e,CO2e,CO2e | 200.0,200.0,200.0,200.0 | 300-400% | RFCMc | Vented Attic | None | None | None | None | None | Single-Family Detached | Single-Family Detached | Single-Family Detached | 4000+ | 4000+ | Slab | 2 Car | 2 | 2 | <8 | None | Brick | No | Natural Gas | 75F | No | 0F | None | No Exterior Use | Uninsulated | 50% Usage | None | None | None | Yes | None | No | Fuel Furnace, 80% AFUE | Ducted Heating | Natural Gas Fuel Furnace | None | None | None | No | None | None | None | None | 50000-59999 | 40000-59999 | 40000-59999 | 3 ACH50 | R-30 | None | None | None | Unfinished, Uninsulated | Uninsulated | Brick, 12-in, 3-wythe, Uninsulated | Summer = 0.7, Winter = 0.85 | MISO | 100% Incandescent | 100% Usage | 100% Usage | CR04 | None | None | EF 12, National Average | None | None | None | None | None | None | None | Typical Efficiency | Cooling Season, 7 days/wk | Left/Right at 15ft | 2 | East | None | 50% | 85% | G26003203 | In metro area, not/partially in principal city | None | None | No | Hour7 | 103 | EF 17.6, 100% Usage | Composition Shingles | Stochastic | 1 | 1 | 2018 | 31 | 12 | 15 | None | MI | Owner | 1 | Low | Occupied | 1950s | 1940-59 | Natural Gas Standard | Natural Gas | Yes | Detroit Metropolita | 42.22 | -83.35 | F9 B9 L9 R9 | Double, Clear, Metal, Air | 0 | 0 |  | 54.5112 | 0.022685 |  | 22.8595 | 0.0095132 |  | 0 | 0 |  | 0 | 0 |  | 77.9569 | 0.032442 |  | 319.7405 | 0.13306 |  | 3098.6404 | 1.2895 |  | 0 | 0 | 0 | 0 | 0 | 509.6506 | 0.2121 |  | 99.9372 | 7521.669 | 3.1302 |  | 21.9803 | 0.0091473 |  | 1784.5097 | 0.74264 |  | 0 | 0 | 0 | 324.4297 | 0.13501 |  | 434.0383 | 0.18063 |  | 690.4754 | 0 | 0 | 0 | 724.7648 | 0 | 0 | 0 | 122373.2906 | 50.9266 |  | 0 | 2861.2529 | 1.1907 |  | 0 | 0 | 0 | 0 |  | 0 | 0 | 0 | 0 | 0 | 140919.7072 | 140919.7072 | 58.6449 |  | 14960.692 | 14960.692 | 0 | 125959.0152 | 0 | 2717.2909 | 0 | 28716.0593 | 0 | 6092.0726 | 0 | 28716.0593 | 0 | 5679.827 | 0 | 28716.0593 | 0 | 6449.7193 | 0 | 28716.0593 | 0 | 31433.3502 | 34808.1319 | 34395.8863 | 35165.7786
49399 | 0 | 242.131 | TRUE | 1220 | Non-CBSA East North Central | 5A | 5A | Hour22 | 2 | Cold | None | Standard Efficiency | East North Central | East North Central | Midwest | Not in a census Place | Electric, 80% Usage | EnergyStar, 80% Usage | Yes | Gas, 80% Usage | 68F | No | 0F | None | Not Applicable | G2600750 | G2600750, G26002600 | None | 318 Rated kWh, 80% Usage | 20 ft^2 | Fiberglass | None | 2 ft | None | data/cambium/LRMER_MidCase_15_2025start,data/cambium/LRMER_LowRECost_15_2025start,data/cambium/LRMER_95DecarbBy2035_15_2025start,data/cambium/LRMER_LowRECost_25_2025start | kg/MWh,kg/MWh,kg/MWh,kg/MWh | /lib/resources/data/cambium/LRMER_MidCase_15_2025start/RFCMc.csv,/lib/resources/data/cambium/LRMER_LowRECost_15_2025start/RFCMc.csv,/lib/resources/data/cambium/LRMER_95DecarbBy2035_15_2025start/RFCMc.csv,/lib/resources/data/cambium/LRMER_LowRECost_25_2025start/RFCMc.csv | lb/MBtu,lb/MBtu,lb/MBtu,lb/MBtu | 195.9,195.9,195.9,195.9 | 147.3,147.3,147.3,147.3 | 177.8,177.8,177.8,177.8 | LRMER_MidCase_15_2025start,LRMER_LowRECost_15_2025start,LRMER_95DecarbBy2035_15_2025start,LRMER_LowRECost_25_2025start | CO2e,CO2e,CO2e,CO2e | 200.0,200.0,200.0,200.0 | 400%+ | RFCMc | Vented Attic | None | None | None | None | None | Single-Family Detached | Single-Family Detached | Single-Family Detached | 1000-1499 | 0-1499 | Heated Basement | None | 2 | 2 | <8 | Vinyl, Light | Wood Frame | No | Natural Gas | 67F | No | 0F | None | No Exterior Use | Uninsulated | 50% Usage | Room AC, EER 10.7 | 100% Conditioned | Room AC | No | None | No | Fuel Boiler, 80% AFUE | Non-Ducted Heating | Natural Gas Fuel Boiler | None | None | None | No | None | None | None | None | 50000-59999 | 40000-59999 | 40000-59999 | 15 ACH50 | R-19 | Uninsulated | Uninsulated | Uninsulated | Unfinished, Uninsulated | None | Wood Stud, Uninsulated | Summer = 0.7, Winter = 0.85 | MISO | 100% LED | 100% Usage | 100% Usage | CR04 | None | None | None | None | None | None | None | Has Pool | None | 1.0 HP Pump | None | Cooling Season, 7 days/wk | Left/Right at 15ft | 1 | East | None | 50% | 85% | G26002600 | In metro area, not/partially in principal city | None | None | No | Hour18 | 103 | EF 15.9, 100% Usage | Composition Shingles | Stochastic | 1 | 1 | 2018 | 31 | 12 | 15 | None | MI | Owner | 1 | Low | Occupied | <1940 | <1940 | Natural Gas Standard | Natural Gas | Yes | Jackson Co Reynolds | 42.26 | -84.46 | F18 B18 L18 R18 | Double, Clear, Non-metal, Air | 67.9925 | 0.19004 |  | 220.6825 | 0.61683 |  | 12.8951 | 0.036043 |  | 0 | 0 |  | 2793.5534 | 7.8082 |  | 48.3567 | 0.13516 |  | 0 | 0 |  | 135.3988 | 0.37845 |  | 0 | 0 | 0 | 0 | 0 | 26.9625 | 0.075363 |  | 0 | 375.131 | 1.0485 |  | 16.412 | 0.045873 |  | 769.3116 | 2.1503 |  | 0 | 1534.2271 | 0 | 18.4635 | 0.051607 |  | 480.0504 | 1.3418 |  | 0 | 0 | 0 | 0 | 0 | 0 | 0 | 0 | 31660.1746 | 88.4928 |  | 0 | 2244.9244 | 6.2747 |  | 0 | 0 | 543.9399 | 1.5204 |  | 0 | 0 | 0 | 0 | 0 | 40948.183 | 40948.183 | 114.4535 |  | 6499.4371 | 6499.4371 | 0 | 34449.0389 | 0 | 1137.8796 | 0 | 7853.6421 | 0 | 2553.4651 | 0 | 7853.6421 | 0 | 2472.4749 | 0 | 7853.6421 | 0 | 2621.7734 | 0 | 7853.6421 | 0 | 8991.5216 | 10407.1072 | 10326.1169 | 10475.4155
49402 | 0 | 242.131 | TRUE | 1690 | Non-CBSA East North Central | 6A | 6A | Hour11 | 2 | Cold | None | Standard Efficiency | East North Central | East North Central | Midwest | Not in a census Place | Electric, 120% Usage | EnergyStar, 120% Usage | Yes | Gas, 120% Usage | 70F | No | 0F | None | Not Applicable | G2600430 | G2600430, G26000100 | None | None | 20 ft^2 | Fiberglass | 10% Leakage, Uninsulated | 2 ft | None | data/cambium/LRMER_MidCase_15_2025start,data/cambium/LRMER_LowRECost_15_2025start,data/cambium/LRMER_95DecarbBy2035_15_2025start,data/cambium/LRMER_LowRECost_25_2025start | kg/MWh,kg/MWh,kg/MWh,kg/MWh | /lib/resources/data/cambium/LRMER_MidCase_15_2025start/MROEc.csv,/lib/resources/data/cambium/LRMER_LowRECost_15_2025start/MROEc.csv,/lib/resources/data/cambium/LRMER_95DecarbBy2035_15_2025start/MROEc.csv,/lib/resources/data/cambium/LRMER_LowRECost_25_2025start/MROEc.csv | lb/MBtu,lb/MBtu,lb/MBtu,lb/MBtu | 195.9,195.9,195.9,195.9 | 147.3,147.3,147.3,147.3 | 177.8,177.8,177.8,177.8 | LRMER_MidCase_15_2025start,LRMER_LowRECost_15_2025start,LRMER_95DecarbBy2035_15_2025start,LRMER_LowRECost_25_2025start | CO2e,CO2e,CO2e,CO2e | 200.0,200.0,200.0,200.0 | 200-300% | MROEc | Vented Attic | None | None | None | None | None | Single-Family Detached | Single-Family Detached | Single-Family Detached | 1500-1999 | 1500-2499 | Unheated Basement | None | 2 | 2 | <8 | Wood, Medium/Dark | Wood Frame | No | Natural Gas | 68F | Yes | 3F | Day and Night +5h | No Exterior Use | Uninsulated | 200% Usage | Room AC, EER 10.7 | <10% Conditioned | Room AC | Yes | None | No | Fuel Furnace, 80% AFUE | Ducted Heating | Natural Gas Fuel Furnace | None | None | None | No | None | None | None | None | 30000-34999 | 20000-39999 | 20000-39999 | 20 ACH50 | R-30 | Uninsulated | Uninsulated | Uninsulated | Unfinished, Uninsulated | None | Wood Stud, Uninsulated | Summer = 0.7, Winter = 0.85 | MISO | 100% Incandescent | 100% Usage | 100% Usage | CR04 | None | EF 17.6 | None | None | None | None | None | None | None | None | None | Cooling Season, 7 days/wk | Left/Right at 15ft | 1 | West | None | 200% | 85% | G26000100 | Not/partially in metro area | None | None | No | Hour11 | 74 | EF 6.7, 100% Usage | Composition Shingles | Stochastic | 1 | 1 | 2018 | 31 | 12 | 15 | None | MI | Owner | 1 | High | Occupied | <1940 | <1940 | Natural Gas Standard | Natural Gas | Yes | Ford | 45.82 | -88.11 | F9 B9 L9 R9 | Single, Clear, Non-metal | 40.7369 | 0.082197 |  | 330.8772 | 0.66763 |  | 19.3427 | 0.039029 |  | 0 | 0 |  | 241.7836 | 0.48786 |  | 0 | 0 |  | 0 | 0 |  | 1458.3216 | 2.9425 |  | 0 | 0 | 0 | 0 | 0 | 184.6348 | 0.37255 |  | 0 | 1938.9582 | 3.9123 |  | 16.412 | 0.033115 |  | 3316.3922 | 6.6917 |  | 0 | 0 | 0 | 27.8418 | 0.056178 |  | 1790.0781 | 3.6119 |  | 0 | 0 | 0 | 0 | 0 | 0 | 0 | 0 | 56572.3879 | 114.149 |  | 0 | 4384.0501 | 8.8459 |  | 0 | 0 | 815.6168 | 1.6457 |  | 0 | 0 | 0 | 0 | 0 | 71137.1408 | 71137.1408 | 143.5371 |  | 9365.086 | 9365.086 | 0 | 61772.0548 | 0 | 1639.4502 | 0 | 14082.7658 | 0 | 2751.6963 | 0 | 14082.7658 | 0 | 2506.8313 | 0 | 14082.7658 | 0 | 3389.6976 | 0 | 14082.7658 | 0 | 15722.216 | 16834.4621 | 16589.5971 | 17472.4634
49431 | 0 | 242.131 | TRUE | 1690 | Non-CBSA East North Central | 6A | 6A | Hour20 | 3 | Cold | None | Standard Efficiency | East North Central | East North Central | Midwest | Not in a census Place | Electric, 100% Usage | EnergyStar, 100% Usage | Yes | Electric, 100% Usage | 70F | No | 0F | None | Not Applicable | G2600690 | G2600690, G26001300 | None | None | 20 ft^2 | Fiberglass | 20% Leakage, R-4 | 2 ft | None | data/cambium/LRMER_MidCase_15_2025start,data/cambium/LRMER_LowRECost_15_2025start,data/cambium/LRMER_95DecarbBy2035_15_2025start,data/cambium/LRMER_LowRECost_25_2025start | kg/MWh,kg/MWh,kg/MWh,kg/MWh | /lib/resources/data/cambium/LRMER_MidCase_15_2025start/RFCMc.csv,/lib/resources/data/cambium/LRMER_LowRECost_15_2025start/RFCMc.csv,/lib/resources/data/cambium/LRMER_95DecarbBy2035_15_2025start/RFCMc.csv,/lib/resources/data/cambium/LRMER_LowRECost_25_2025start/RFCMc.csv | lb/MBtu,lb/MBtu,lb/MBtu,lb/MBtu | 195.9,195.9,195.9,195.9 | 147.3,147.3,147.3,147.3 | 177.8,177.8,177.8,177.8 | LRMER_MidCase_15_2025start,LRMER_LowRECost_15_2025start,LRMER_95DecarbBy2035_15_2025start,LRMER_LowRECost_25_2025start | CO2e,CO2e,CO2e,CO2e | 200.0,200.0,200.0,200.0 | 100-150% | RFCMc | Vented Attic | None | None | None | None | None | Mobile Home | Mobile Home | Mobile Home | 1500-1999 | 1500-2499 | Ambient | None | 1 | 1 | <8 | Wood, Medium/Dark | Wood Frame | No | Propane | 72F | No | 0F | None | No Exterior Use | Uninsulated | 100% Usage | Room AC, EER 10.7 | 20% Conditioned | Room AC | Yes | None | No | Fuel Furnace, 76% AFUE | Ducted Heating | Propane Fuel Furnace | None | None | None | No | None | None | None | None | 35000-39999 | 20000-39999 | 20000-39999 | 10 ACH50 | R-19 | Ceiling R-19 | None | None | Unfinished, Uninsulated | None | Wood Stud, R-11 | Summer = 0.7, Winter = 0.85 | MISO | 100% CFL | 100% Usage | 100% Usage | CR04 | None | None | None | None | None | None | None | None | None | None | None | Cooling Season, 7 days/wk | Left/Right at 15ft | 4 | East | None | 100% | 94% | G26001300 | Not/partially in metro area | None | None | No | Hour4 | 103 | EF 17.6, 100% Usage | Composition Shingles | Stochastic | 1 | 1 | 2018 | 31 | 12 | 15 | None | MI | Owner | 1 | Medium | Occupied | 1980s | 1980-99 | Propane Standard | Propane | Yes | Oscoda Wurtsmith | 44.45 | -83.37 | F9 B9 L9 R9 | Single, Clear, Non-metal | 40.7369 | 0.082197 |  | 648.8593 | 1.3092 |  | 37.8062 | 0.076283 |  | 0 | 0 |  | 321.2059 | 0.64811 |  | 0 | 0 |  | 0 | 0 |  | 908.8134 | 1.8338 |  | 0 | 0 | 0 | 0 | 0 | 46.0122 | 0.092841 |  | 0 | 620.1384 | 1.2513 |  | 21.9803 | 0.044351 |  | 2671.3428 | 5.3901 |  | 0 | 0 | 0 | 537.1993 | 1.0839 |  | 434.0383 | 0.87578 |  | 0 | 0 | 0 | 0 | 0 | 0 | 0 | 0 | 0 | 0 |  | 0 | 0 | 0 |  | 0 | 0 | 0 | 0 |  | 0 | 0 | 37804.7027 | 6956.9211 | 0 | 51050.0497 | 51050.0497 | 103.0063 |  | 6288.4259 | 6288.4259 | 0 | 0 | 44761.6237 | 1120.902 | 0 | 0 | 12317.7417 | 2538.0149 | 0 | 0 | 12317.7417 | 2380.6002 | 0 | 0 | 12317.7417 | 2647.6735 | 0 | 0 | 12317.7417 | 13438.6437 | 14855.7566 | 14698.3419 | 14965.4152
49474 | 0 | 242.131 | TRUE | 853 | Non-CBSA East North Central | 5A | 5A | Hour7 | 2 | Cold | None | None | East North Central | East North Central | Midwest | Not in a census Place | Electric, 120% Usage | EnergyStar, 120% Usage | Yes | Electric, 120% Usage | 68F | No | 0F | None | Double-Loaded Interior | G2600250 | G2600250, G26002000 | None | None | 20 ft^2 | Fiberglass | 20% Leakage, R-4 | 2 ft | None | data/cambium/LRMER_MidCase_15_2025start,data/cambium/LRMER_LowRECost_15_2025start,data/cambium/LRMER_95DecarbBy2035_15_2025start,data/cambium/LRMER_LowRECost_25_2025start | kg/MWh,kg/MWh,kg/MWh,kg/MWh | /lib/resources/data/cambium/LRMER_MidCase_15_2025start/RFCMc.csv,/lib/resources/data/cambium/LRMER_LowRECost_15_2025start/RFCMc.csv,/lib/resources/data/cambium/LRMER_95DecarbBy2035_15_2025start/RFCMc.csv,/lib/resources/data/cambium/LRMER_LowRECost_25_2025start/RFCMc.csv | lb/MBtu,lb/MBtu,lb/MBtu,lb/MBtu | 195.9,195.9,195.9,195.9 | 147.3,147.3,147.3,147.3 | 177.8,177.8,177.8,177.8 | LRMER_MidCase_15_2025start,LRMER_LowRECost_15_2025start,LRMER_95DecarbBy2035_15_2025start,LRMER_LowRECost_25_2025start | CO2e,CO2e,CO2e,CO2e | 200.0,200.0,200.0,200.0 | 100-150% | RFCMc | None | Not Applicable | None | Bottom | 2 | None | 2 Unit | Multifamily with 2-4 Units | Multi-Family with 2 - 4 Units | 750-999 | 0-1499 | Slab | None | 2 | 2 | <8 | None | Brick | No | Natural Gas | 67F | Yes | 6F | Night -2h | No Exterior Use | Uninsulated | 200% Usage | None | None | None | Yes | None | No | Fuel Furnace, 80% AFUE | Ducted Heating | Natural Gas Fuel Furnace | None | None | None | No | None | None | None | None | 25000-29999 | 20000-39999 | 20000-39999 | 20 ACH50 | None | None | None | None | Finished, R-38 | Uninsulated | Brick, 12-in, 3-wythe, Uninsulated | Summer = 0.7, Winter = 0.85 | MISO | 100% CFL | 100% Usage | 100% Usage | CR04 | None | None | None | None | None | None | None | None | None | None | None | Cooling Season, 7 days/wk | 27 | 2 | South | None | 200% | 96% | G26002000 | In metro area, not/partially in principal city | None | None | None | Hour18 | 103 | EF 15.9, 100% Usage | Asphalt Shingles, Medium | Stochastic | 1 | 1 | 2018 | 31 | 12 | 15 | None | MI | Renter | 1 | High | Occupied | 1950s | 1940-59 | Natural Gas Standard | Natural Gas | No | W K Kellogg | 42.31 | -85.25 | F15 B15 L15 R15 | Double, Clear, Metal, Air | 0 | 0 |  | 444.0027 | 1.775 |  | 25.7903 | 0.1031 |  | 0 | 0 |  | 0 | 0 |  | 0 | 0 |  | 0 | 0 |  | 410.0064 | 1.6391 |  | 0 | 0 | 0 | 0 | 0 | 35.7547 | 0.14293 |  | 0 | 390.3707 | 1.5606 |  | 16.412 | 0.065609 |  | 3009.8399 | 12.0323 |  | 0 | 0 | 0 | 467.4484 | 1.8687 |  | 480.0504 | 1.9191 |  | 0 | 0 | 0 | 0 | 0 | 0 | 0 | 0 | 16045.0549 | 64.1426 |  | 0 | 6093.2406 | 24.3587 |  | 0 | 0 | 0 | 0 |  | 0 | 0 | 0 | 0 | 0 | 27417.6778 | 27417.6778 | 109.6064 |  | 5279.3823 | 5279.3823 | 0 | 22138.2956 | 0 | 931.1966 | 0 | 5047.0874 | 0 | 2117.3225 | 0 | 5047.0874 | 0 | 1988.7449 | 0 | 5047.0874 | 0 | 2206.9115 | 0 | 5047.0874 | 0 | 5978.2839 | 7164.4098 | 7035.8323 | 7253.9989
49476 | 0 | 242.131 | TRUE | 8194 | Non-CBSA East North Central | 5A | 5A | Hour3 | 4 | Cold | None | Standard Efficiency, No usage | East North Central | East North Central | Midwest | In another census Place | Electric, 100% Usage | Standard, 100% Usage | Yes | Gas, 100% Usage | 76F | No | 0F | None | Not Applicable | G2601210 | G2601210, G26000700 | None | None | 20 ft^2 | Fiberglass | 0% Leakage, Uninsulated | 2 ft | None | data/cambium/LRMER_MidCase_15_2025start,data/cambium/LRMER_LowRECost_15_2025start,data/cambium/LRMER_95DecarbBy2035_15_2025start,data/cambium/LRMER_LowRECost_25_2025start | kg/MWh,kg/MWh,kg/MWh,kg/MWh | /lib/resources/data/cambium/LRMER_MidCase_15_2025start/RFCMc.csv,/lib/resources/data/cambium/LRMER_LowRECost_15_2025start/RFCMc.csv,/lib/resources/data/cambium/LRMER_95DecarbBy2035_15_2025start/RFCMc.csv,/lib/resources/data/cambium/LRMER_LowRECost_25_2025start/RFCMc.csv | lb/MBtu,lb/MBtu,lb/MBtu,lb/MBtu | 195.9,195.9,195.9,195.9 | 147.3,147.3,147.3,147.3 | 177.8,177.8,177.8,177.8 | LRMER_MidCase_15_2025start,LRMER_LowRECost_15_2025start,LRMER_95DecarbBy2035_15_2025start,LRMER_LowRECost_25_2025start | CO2e,CO2e,CO2e,CO2e | 200.0,200.0,200.0,200.0 | 100-150% | RFCMc | Vented Attic | None | None | None | None | None | Single-Family Detached | Single-Family Detached | Single-Family Detached | 4000+ | 4000+ | Heated Basement | 3 Car | 2 | 2 | <8 | Vinyl, Light | Brick | No | Natural Gas | 55F | No | 0F | None | No Exterior Use | Uninsulated | 100% Usage | AC, SEER 13 | 80% Conditioned | Central AC | Yes | None | No | Fuel Furnace, 80% AFUE | Ducted Heating | Natural Gas Fuel Furnace | None | None | None | No | None | None | None | None | 50000-59999 | 40000-59999 | 40000-59999 | 5 ACH50 | R-49 | Uninsulated | Wall R-10, Exterior | R-10, Exterior | Unfinished, Uninsulated | None | Brick, 12-in, 3-wythe, R-15 | Summer = 0.7, Winter = 0.85 | MISO | 100% LED | 100% Usage | 100% Usage | CR04 | None | EF 17.6 | EF 12, National Average | None | None | None | None | None | None | None | None | Cooling Season, 7 days/wk | Left/Right at 15ft | 7 | Southeast | None | 100% | 85% | G26000700 | In metro area, not/partially in principal city | None | None | No | Hour6 | 103 | EF 17.6, 100% Usage | Asphalt Shingles, Medium | Stochastic | 1 | 1 | 2018 | 31 | 12 | 15 | None | MI | Renter | 1 | Medium | Vacant | 2000s | 2000-09 | Natural Gas Premium | Natural Gas | Yes | Muskegon | 43.17 | -86.24 | F18 B18 L18 R18 | Double, Low-E, Non-metal, Air, M-Gain | 0 | 0 |  | 0 | 0 |  | 0 | 0 |  | 99.6442 | 0.041468 |  | 754.0719 | 0.31381 |  | 0 | 0 |  | 319.7405 | 0.13306 |  | 562.4034 | 0.23405 |  | 0 | 0 | 0 | 0 | 0 | 0 | 0 |  | 0 | 0 | 0 |  | 21.9803 | 0.0091473 |  | 0 | 0 |  | 0 | 0 | 0 | 0 | 0 |  | 868.0765 | 0.36126 |  | 0 | 0 | 0 | 0 | 0 | 0 | 0 | 0 | 22232.0783 | 9.2521 |  | 0 | 902.0728 | 0.3754 |  | 0 | 0 | 0 | 0 |  | 0 | 0 | 0 | 0 | 0 | 25760.3609 | 25760.3609 | 10.7204 |  | 2625.9168 | 2625.9168 | 0 | 23134.1511 | 0 | 485.6972 | 0 | 5274.1262 | 0 | 1069.2987 | 0 | 5274.1262 | 0 | 1016.8734 | 0 | 5274.1262 | 0 | 1108.2142 | 0 | 5274.1262 | 0 | 5759.8234 | 6343.4249 | 6290.9996 | 6382.3404
49485 | 0 | 242.131 | TRUE | 1220 | Non-CBSA East North Central | 5A | 5A | Hour6 | 3 | Cold | None | Standard Efficiency | East North Central | East North Central | Midwest | In another census Place | Gas, 80% Usage | EnergyStar, 80% Usage | Yes | Gas, 80% Usage | 72F | No | 0F | None | Not Applicable | G2601590 | G2601590, G26002300 | None | None | 20 ft^2 | Fiberglass | 10% Leakage, R-4 | 2 ft | None | data/cambium/LRMER_MidCase_15_2025start,data/cambium/LRMER_LowRECost_15_2025start,data/cambium/LRMER_95DecarbBy2035_15_2025start,data/cambium/LRMER_LowRECost_25_2025start | kg/MWh,kg/MWh,kg/MWh,kg/MWh | /lib/resources/data/cambium/LRMER_MidCase_15_2025start/RFCMc.csv,/lib/resources/data/cambium/LRMER_LowRECost_15_2025start/RFCMc.csv,/lib/resources/data/cambium/LRMER_95DecarbBy2035_15_2025start/RFCMc.csv,/lib/resources/data/cambium/LRMER_LowRECost_25_2025start/RFCMc.csv | lb/MBtu,lb/MBtu,lb/MBtu,lb/MBtu | 195.9,195.9,195.9,195.9 | 147.3,147.3,147.3,147.3 | 177.8,177.8,177.8,177.8 | LRMER_MidCase_15_2025start,LRMER_LowRECost_15_2025start,LRMER_95DecarbBy2035_15_2025start,LRMER_LowRECost_25_2025start | CO2e,CO2e,CO2e,CO2e | 200.0,200.0,200.0,200.0 | 0-100% | RFCMc | Vented Attic | None | None | None | None | None | Single-Family Detached | Single-Family Detached | Single-Family Detached | 1000-1499 | 0-1499 | Ambient | None | 1 | 1 | <8 | Vinyl, Light | Brick | No | Natural Gas | 72F | Yes | 6F | Night -5h | No Exterior Use | Uninsulated | 50% Usage | AC, SEER 13 | 80% Conditioned | Central AC | Yes | None | No | Fuel Furnace, 92.5% AFUE | Ducted Heating | Natural Gas Fuel Furnace | None | None | None | No | None | None | None | None | <10000 | <20000 | <20000 | 20 ACH50 | R-19 | Uninsulated | None | None | Unfinished, Uninsulated | None | Brick, 12-in, 3-wythe, Uninsulated | Summer = 0.7, Winter = 0.85 | PJM | 100% CFL | 100% Usage | 100% Usage | CR04 | None | None | None | None | None | None | None | None | None | None | None | Cooling Season, 7 days/wk | Left/Right at 15ft | 2 | Northwest | None | 50% | 85% | G26002300 | In metro area, not/partially in principal city | None | None | No | Hour17 | 104 | EF 17.6, 100% Usage | Composition Shingles | Stochastic | 1 | 1 | 2018 | 31 | 12 | 15 | None | MI | Owner | 1 | Low | Occupied | 1960s | 1960-79 | Natural Gas Standard | Natural Gas | Yes | Southwest Michigan | 42.13 | -86.42 | F15 B15 L15 R15 | Double, Low-E, Non-metal, Air, M-Gain | 67.9925 | 0.19004 |  | 28.721 | 0.080277 |  | 18.7565 | 0.052426 |  | 76.1985 | 0.21298 |  | 1259.0333 | 3.5191 |  | 0 | 0 |  | 0 | 0 |  | 721.834 | 2.0176 |  | 0 | 0 | 0 | 0 | 0 | 40.1507 | 0.11222 |  | 0 | 491.1871 | 1.3729 |  | 21.9803 | 0.061437 |  | 895.3321 | 2.5025 |  | 0 | 0 | 0 | 22.2734 | 0.062256 |  | 434.0383 | 1.2132 |  | 0 | 0 | 0 | 0 | 380.1132 | 0 | 0 | 0 | 32901.6237 | 91.9627 |  | 0 | 2795.6049 | 7.8139 |  | 0 | 0 | 650.9108 | 1.8193 |  | 0 | 0 | 0 | 0 | 0 | 40805.1643 | 40805.1643 | 114.0538 |  | 4077.2047 | 4077.2047 | 0 | 36728.2526 | 0 | 738.1526 | 0 | 8373.2634 | 0 | 1646.9036 | 0 | 8373.2634 | 0 | 1562.8389 | 0 | 8373.2634 | 0 | 1713.4706 | 0 | 8373.2634 | 0 | 9111.4161 | 10020.1671 | 9936.1023 | 10086.734
49490 | 0 | 242.131 | TRUE | 1220 | CBSA Detroit-Warren-Dearborn, MI | 5A | 5A | Hour2 | 3 | Cold | None | Standard Efficiency | East North Central | East North Central | Midwest | MI, Warren | Electric, 100% Usage | EnergyStar, 100% Usage | Yes | Electric, 100% Usage | 78F | No | 0F | None | Not Applicable | G2600990 | G2600990, G26003006 | None | None | 20 ft^2 | Fiberglass | 30% Leakage, Uninsulated | 2 ft | None | data/cambium/LRMER_MidCase_15_2025start,data/cambium/LRMER_LowRECost_15_2025start,data/cambium/LRMER_95DecarbBy2035_15_2025start,data/cambium/LRMER_LowRECost_25_2025start | kg/MWh,kg/MWh,kg/MWh,kg/MWh | /lib/resources/data/cambium/LRMER_MidCase_15_2025start/RFCMc.csv,/lib/resources/data/cambium/LRMER_LowRECost_15_2025start/RFCMc.csv,/lib/resources/data/cambium/LRMER_95DecarbBy2035_15_2025start/RFCMc.csv,/lib/resources/data/cambium/LRMER_LowRECost_25_2025start/RFCMc.csv | lb/MBtu,lb/MBtu,lb/MBtu,lb/MBtu | 195.9,195.9,195.9,195.9 | 147.3,147.3,147.3,147.3 | 177.8,177.8,177.8,177.8 | LRMER_MidCase_15_2025start,LRMER_LowRECost_15_2025start,LRMER_95DecarbBy2035_15_2025start,LRMER_LowRECost_25_2025start | CO2e,CO2e,CO2e,CO2e | 200.0,200.0,200.0,200.0 | 400%+ | RFCMc | Vented Attic | None | None | None | None | None | Single-Family Detached | Single-Family Detached | Single-Family Detached | 1000-1499 | 0-1499 | Unheated Basement | None | 1 | 1 | <8 | None | Brick | No | Natural Gas | 70F | No | 0F | None | No Exterior Use | Uninsulated | 100% Usage | None | None | None | Yes | None | No | Fuel Furnace, 80% AFUE | Ducted Heating | Natural Gas Fuel Furnace | None | None | None | No | None | None | None | None | 80000-99999 | 80000-99999 | 60000-99999 | 20 ACH50 | R-30 | Uninsulated | Uninsulated | Uninsulated | Unfinished, Uninsulated | None | Brick, 12-in, 3-wythe, Uninsulated | Summer = 0.7, Winter = 0.85 | MISO | 100% LED | 100% Usage | 100% Usage | CR04 | None | None | None | None | None | None | Electric | None | None | None | None | Cooling Season, 7 days/wk | Left/Right at 15ft | 3 | West | None | 100% | 85% | G26003006 | In metro area, not/partially in principal city | None | None | No | Hour17 | 103 | EF 15.9, 100% Usage | Asphalt Shingles, Medium | Stochastic | 1 | 1 | 2018 | 31 | 12 | 15 | None | MI | Owner | 1 | Medium | Occupied | <1940 | <1940 | Natural Gas Standard | Natural Gas | Yes | Selfridge Angb | 42.6 | -82.83 | F18 B18 L18 R18 | Single, Clear, Non-metal | 67.9925 | 0.19004 |  | 524.5972 | 1.4663 |  | 30.7725 | 0.086012 |  | 0 | 0 |  | 0 | 0 |  | 0 | 0 |  | 0 | 0 |  | 960.3939 | 2.6844 |  | 0 | 0 | 978.8574 | 966.8415 | 0 | 26.9625 | 0.075363 |  | 0 | 375.131 | 1.0485 |  | 21.9803 | 0.061437 |  | 2043.2915 | 5.7112 |  | 0 | 0 | 0 | 471.2583 | 1.3172 |  | 480.0504 | 1.3418 |  | 0 | 0 | 0 | 0 | 0 | 0 | 0 | 0 | 38035.9357 | 106.3136 |  | 0 | 5255.9366 | 14.6908 |  | 0 | 0 | 0 | 0 |  | 0 | 0 | 0 | 0 | 0 | 50239.7082 | 50239.7082 | 140.4241 |  | 6947.8359 | 6947.8359 | 0 | 43291.8723 | 0 | 1241.8266 | 0 | 9869.6638 | 0 | 2810.3009 | 0 | 9869.6638 | 0 | 2632.9563 | 0 | 9869.6638 | 0 | 2934.548 | 0 | 9869.6638 | 0 | 11111.4904 | 12679.9647 | 12502.6201 | 12804.2118
49492 | 0 | 242.131 | TRUE | 1220 | CBSA Detroit-Warren-Dearborn, MI | 5A | 5A | Hour21 | 3 | Cold | None | None | East North Central | East North Central | Midwest | MI, Sterling Heights | Gas, 100% Usage | EnergyStar, 100% Usage | Yes | Electric, 100% Usage | 72F | No | 0F | None | Not Applicable | G2600990 | G2600990, G26003003 | None | None | 20 ft^2 | Fiberglass | None | 2 ft | None | data/cambium/LRMER_MidCase_15_2025start,data/cambium/LRMER_LowRECost_15_2025start,data/cambium/LRMER_95DecarbBy2035_15_2025start,data/cambium/LRMER_LowRECost_25_2025start | kg/MWh,kg/MWh,kg/MWh,kg/MWh | /lib/resources/data/cambium/LRMER_MidCase_15_2025start/RFCMc.csv,/lib/resources/data/cambium/LRMER_LowRECost_15_2025start/RFCMc.csv,/lib/resources/data/cambium/LRMER_95DecarbBy2035_15_2025start/RFCMc.csv,/lib/resources/data/cambium/LRMER_LowRECost_25_2025start/RFCMc.csv | lb/MBtu,lb/MBtu,lb/MBtu,lb/MBtu | 195.9,195.9,195.9,195.9 | 147.3,147.3,147.3,147.3 | 177.8,177.8,177.8,177.8 | LRMER_MidCase_15_2025start,LRMER_LowRECost_15_2025start,LRMER_95DecarbBy2035_15_2025start,LRMER_LowRECost_25_2025start | CO2e,CO2e,CO2e,CO2e | 200.0,200.0,200.0,200.0 | 300-400% | RFCMc | Vented Attic | None | None | None | None | None | Single-Family Detached | Single-Family Detached | Single-Family Detached | 1000-1499 | 0-1499 | Slab | 1 Car | 1 | 1 | <8 | None | Brick | No | Natural Gas | 68F | No | 0F | None | No Exterior Use | Uninsulated | 100% Usage | Room AC, EER 9.8 | 20% Conditioned | Room AC | No | None | No | Fuel Boiler, 80% AFUE | Non-Ducted Heating | Natural Gas Fuel Boiler | None | None | None | No | None | None | None | None | 60000-69999 | 60000-79999 | 60000-99999 | 50 ACH50 | R-30 | None | None | None | Unfinished, Uninsulated | Uninsulated | Brick, 12-in, 3-wythe, R-7 | Summer = 0.7, Winter = 0.85 | MISO | 100% Incandescent | 100% Usage | 100% Usage | CR04 | None | None | EF 12, National Average | None | None | None | None | None | None | None | None | Cooling Season, 7 days/wk | Left/Right at 15ft | 2 | East | None | 100% | 85% | G26003003 | In metro area, not/partially in principal city | None | None | No | Hour8 | 103 | EF 17.6, 100% Usage | Asphalt Shingles, Medium | Stochastic | 1 | 1 | 2018 | 31 | 12 | 15 | None | MI | Owner | 1 | Medium | Occupied | 1970s | 1960-79 | Natural Gas Standard | Natural Gas | Yes | Selfridge Angb | 42.6 | -82.83 | F9 B9 L9 R9 | Double, Clear, Non-metal, Air | 0 | 0 |  | 35.7547 | 0.099937 |  | 23.4457 | 0.065533 |  | 0 | 0 |  | 429.6422 | 1.2009 |  | 0 | 0 |  | 319.7405 | 0.8937 |  | 113.1254 | 0.31619 |  | 0 | 0 | 0 | 0 | 0 | 160.896 | 0.44972 |  | 99.9372 | 1535.3993 | 4.2916 |  | 21.9803 | 0.061437 |  | 1790.6642 | 5.0051 |  | 0 | 0 | 0 | 405.6104 | 1.1337 |  | 434.0383 | 1.2132 |  | 0 | 0 | 0 | 0 | 475.0682 | 0 | 0 | 0 | 34132.2291 | 95.4024 |  | 0 | 4187.9856 | 11.7058 |  | 0 | 0 | 0 | 0 |  | 0 | 0 | 0 | 0 | 0 | 44165.8102 | 44165.8102 | 123.4471 |  | 5370.2343 | 5370.2343 | 0 | 38795.576 | 0 | 964.0643 | 0 | 8844.5922 | 0 | 2166.4787 | 0 | 8844.5922 | 0 | 2043.4327 | 0 | 8844.5922 | 0 | 2266.5997 | 0 | 8844.5922 | 0 | 9808.6565 | 11011.0709 | 10888.0249 | 11111.1919
49528 | 0 | 242.131 | TRUE | 2176 | Non-CBSA East North Central | 5A | 5A | Hour3 | 4 | Cold | None | None | East North Central | East North Central | Midwest | In another census Place | Gas, 120% Usage | Standard, 120% Usage | Yes | Gas, 120% Usage | 72F | Yes | 5F | Night Setup +1h | Not Applicable | G2601570 | G2601570, G26001600 | None | None | 20 ft^2 | Fiberglass | 0% Leakage, Uninsulated | 2 ft | None | data/cambium/LRMER_MidCase_15_2025start,data/cambium/LRMER_LowRECost_15_2025start,data/cambium/LRMER_95DecarbBy2035_15_2025start,data/cambium/LRMER_LowRECost_25_2025start | kg/MWh,kg/MWh,kg/MWh,kg/MWh | /lib/resources/data/cambium/LRMER_MidCase_15_2025start/RFCMc.csv,/lib/resources/data/cambium/LRMER_LowRECost_15_2025start/RFCMc.csv,/lib/resources/data/cambium/LRMER_95DecarbBy2035_15_2025start/RFCMc.csv,/lib/resources/data/cambium/LRMER_LowRECost_25_2025start/RFCMc.csv | lb/MBtu,lb/MBtu,lb/MBtu,lb/MBtu | 195.9,195.9,195.9,195.9 | 147.3,147.3,147.3,147.3 | 177.8,177.8,177.8,177.8 | LRMER_MidCase_15_2025start,LRMER_LowRECost_15_2025start,LRMER_95DecarbBy2035_15_2025start,LRMER_LowRECost_25_2025start | CO2e,CO2e,CO2e,CO2e | 200.0,200.0,200.0,200.0 | 400%+ | RFCMc | Vented Attic | None | None | None | None | None | Single-Family Detached | Single-Family Detached | Single-Family Detached | 2000-2499 | 1500-2499 | Heated Basement | None | 1 | 1 | <8 | None | Brick | No | Natural Gas | 67F | No | 0F | None | No Exterior Use | Uninsulated | 200% Usage | AC, SEER 13 | 100% Conditioned | Central AC | Yes | None | No | Fuel Furnace, 80% AFUE | Ducted Heating | Natural Gas Fuel Furnace | None | None | None | No | None | None | None | None | 120000-139999 | 120000-139999 | 100000-149999 | 20 ACH50 | R-7 | Uninsulated | Uninsulated | Uninsulated | Unfinished, Uninsulated | None | Brick, 12-in, 3-wythe, Uninsulated | Summer = 0.7, Winter = 0.85 | MISO | 100% LED | 100% Usage | 100% Usage | CR04 | None | EF 15.9 | EF 12, National Average | None | None | None | None | None | None | None | None | Cooling Season, 7 days/wk | Left/Right at 15ft | 4 | North | None | 200% | 85% | G26001600 | Not/partially in metro area | None | None | No | Hour8 | 103 | EF 19.9, 100% Usage | Asphalt Shingles, Medium | Stochastic | 1 | 1 | 2018 | 31 | 12 | 15 | None | MI | Owner | 1 | High | Occupied | 1950s | 1940-59 | Natural Gas Standard | Natural Gas | Yes | Flint Bishop Intl | 42.97 | -83.75 | F9 B9 L9 R9 | Double, Low-E, Non-metal, Air, M-Gain | 0 | 0 |  | 132.7612 | 0.20805 |  | 55.6835 | 0.087261 |  | 155.6207 | 0.24387 |  | 2233.7877 | 3.5006 |  | 0 | 0 |  | 319.7405 | 0.50106 |  | 1009.3368 | 1.5817 |  | 0 | 0 | 0 | 0 | 0 | 34.8755 | 0.054653 |  | 0 | 575.5916 | 0.90201 |  | 21.9803 | 0.034445 |  | 5078.6286 | 7.9587 |  | 0 | 0 | 0 | 44.2537 | 0.06935 |  | 880.0924 | 1.3792 |  | 0 | 0 | 0 | 0 | 1762.5294 | 0 | 0 | 0 | 39737.5064 | 62.2725 |  | 0 | 12235.7172 | 19.1745 |  | 0 | 0 | 1297.1326 | 2.0327 |  | 0 | 0 | 0 | 0 | 0 | 65575.5311 | 65575.5311 | 102.7631 |  | 10542.3525 | 10542.3525 | 0 | 55033.1786 | 0 | 1897.3837 | 0 | 12546.4366 | 0 | 4253.5393 | 0 | 12546.4366 | 0 | 4035.4553 | 0 | 12546.4366 | 0 | 4416.1907 | 0 | 12546.4366 | 0 | 14443.8203 | 16799.9759 | 16581.8919 | 16962.6274
49546 | 0 | 242.131 | TRUE | 853 | CBSA Detroit-Warren-Dearborn, MI | 5A | 5A | Hour20 | 2 | Cold | None | Standard Efficiency, No usage | East North Central | East North Central | Midwest | MI, Westland | Gas, 100% Usage | Standard, 100% Usage | Yes | Gas, 100% Usage | 72F | No | 0F | None | Double-Loaded Interior | G2601630 | G2601630, G26003204 | None | 318 Rated kWh, 100% Usage | 20 ft^2 | Fiberglass | 20% Leakage, Uninsulated | 2 ft | None | data/cambium/LRMER_MidCase_15_2025start,data/cambium/LRMER_LowRECost_15_2025start,data/cambium/LRMER_95DecarbBy2035_15_2025start,data/cambium/LRMER_LowRECost_25_2025start | kg/MWh,kg/MWh,kg/MWh,kg/MWh | /lib/resources/data/cambium/LRMER_MidCase_15_2025start/RFCMc.csv,/lib/resources/data/cambium/LRMER_LowRECost_15_2025start/RFCMc.csv,/lib/resources/data/cambium/LRMER_95DecarbBy2035_15_2025start/RFCMc.csv,/lib/resources/data/cambium/LRMER_LowRECost_25_2025start/RFCMc.csv | lb/MBtu,lb/MBtu,lb/MBtu,lb/MBtu | 195.9,195.9,195.9,195.9 | 147.3,147.3,147.3,147.3 | 177.8,177.8,177.8,177.8 | LRMER_MidCase_15_2025start,LRMER_LowRECost_15_2025start,LRMER_95DecarbBy2035_15_2025start,LRMER_LowRECost_25_2025start | CO2e,CO2e,CO2e,CO2e | 200.0,200.0,200.0,200.0 | 400%+ | RFCMc | None | Right | None | Top | 4 | None | 3 or 4 Unit | Multifamily with 2-4 Units | Multi-Family with 2 - 4 Units | 750-999 | 0-1499 | Unheated Basement | None | 2 | 2 | <8 | Vinyl, Light | Brick | No | Natural Gas | 55F | No | 0F | None | No Exterior Use | Uninsulated | 100% Usage | Room AC, EER 12.0 | 20% Conditioned | Room AC | Yes | None | No | Fuel Furnace, 76% AFUE | Ducted Heating | Natural Gas Fuel Furnace | None | None | None | No | None | None | None | None | 80000-99999 | 80000-99999 | 60000-99999 | 10 ACH50 | None | Ceiling R-19 | Uninsulated | Uninsulated | Finished, R-38 | None | Brick, 12-in, 3-wythe, R-11 | Summer = 0.7, Winter = 0.85 | MISO | 100% LED | 100% Usage | 100% Usage | CR04 | None | None | None | None | None | None | None | None | None | None | None | Cooling Season, 7 days/wk | 12 | 2 | Northeast | None | 100% | 96% | G26003204 | In metro area, not/partially in principal city | None | None | None | Hour20 | 103 | EF 17.6, 100% Usage | Asphalt Shingles, Medium | Stochastic | 1 | 1 | 2018 | 31 | 12 | 15 | None | MI | Renter | 1 | Medium | Vacant | 1980s | 1980-99 | Natural Gas Standard | Natural Gas | Yes | Detroit Metropolita | 42.22 | -83.35 | F9 B9 L9 R9 | Single, Clear, Non-metal | 0 | 0 |  | 0 | 0 |  | 0 | 0 |  | 0 | 0 |  | 122.5037 | 0.48973 |  | 0 | 0 |  | 0 | 0 |  | 108.7294 | 0.43466 |  | 0 | 0 | 0 | 0 | 0 | 0 | 0 |  | 0 | 0 | 0 |  | 16.412 | 0.065609 |  | 0 | 0 |  | 0 | 0 | 0 | 0 | 0 |  | 434.0383 | 1.7351 |  | 0 | 0 | 0 | 0 | 0 | 0 | 0 | 0 | 4511.8291 | 18.0367 |  | 0 | 1645.8871 | 6.5797 |  | 0 | 0 | 0 | 0 |  | 0 | 0 | 0 | 0 | 0 | 6839.1065 | 6839.1065 | 27.3404 |  | 681.3902 | 681.3902 | 0 | 6157.7163 | 0 | 124.9121 | 0 | 1403.8403 | 0 | 278.4517 | 0 | 1403.8403 | 0 | 262.9665 | 0 | 1403.8403 | 0 | 289.7153 | 0 | 1403.8403 | 0 | 1528.7523 | 1682.292 | 1666.8068 | 1693.5556
49552 | 0 | 242.131 | TRUE | 333 | Non-CBSA East North Central | 6A | 6A | Hour17 | 1 | Cold | None | Standard Efficiency | East North Central | East North Central | Midwest | In another census Place | None | None | None | Electric, 100% Usage | 70F | Yes | 2F | Night Setup +4h | Double-Loaded Interior | G2600430 | G2600430, G26000100 | None | None | 20 ft^2 | Fiberglass | None | 2 ft | None | data/cambium/LRMER_MidCase_15_2025start,data/cambium/LRMER_LowRECost_15_2025start,data/cambium/LRMER_95DecarbBy2035_15_2025start,data/cambium/LRMER_LowRECost_25_2025start | kg/MWh,kg/MWh,kg/MWh,kg/MWh | /lib/resources/data/cambium/LRMER_MidCase_15_2025start/MROEc.csv,/lib/resources/data/cambium/LRMER_LowRECost_15_2025start/MROEc.csv,/lib/resources/data/cambium/LRMER_95DecarbBy2035_15_2025start/MROEc.csv,/lib/resources/data/cambium/LRMER_LowRECost_25_2025start/MROEc.csv | lb/MBtu,lb/MBtu,lb/MBtu,lb/MBtu | 195.9,195.9,195.9,195.9 | 147.3,147.3,147.3,147.3 | 177.8,177.8,177.8,177.8 | LRMER_MidCase_15_2025start,LRMER_LowRECost_15_2025start,LRMER_95DecarbBy2035_15_2025start,LRMER_LowRECost_25_2025start | CO2e,CO2e,CO2e,CO2e | 200.0,200.0,200.0,200.0 | 100-150% | MROEc | None | Right | None | Bottom | 12 | None | 10 to 19 Unit | Multifamily with 5+ units, 1-3 stories | Multi-Family with 5+ Units | 0-499 | 0-1499 | Unheated Basement | None | 3 | 3 | <8 | Brick, Medium/Dark | Wood Frame | No | Electricity | 70F | No | 0F | None | No Exterior Use | Uninsulated | 100% Usage | Room AC, EER 10.7 | 20% Conditioned | Room AC | No | None | Yes | Electric Baseboard, 100% Efficiency | Non-Ducted Heating | Electricity Baseboard | None | None | None | No | None | None | None | None | 10000-14999 | <20000 | <20000 | 10 ACH50 | None | Uninsulated | Uninsulated | Uninsulated | Finished, R-13 | None | Wood Stud, R-11 | Summer = 0.7, Winter = 0.85 | MISO | 100% CFL | 100% Usage | 100% Usage | CR04 | None | None | None | Gas Fireplace | None | None | None | None | None | None | None | Cooling Season, 7 days/wk | 12 | 1 | West | None | 100% | 89% | G26000100 | Not/partially in metro area | None | None | None | Hour17 | 74 | EF 17.6, 100% Usage | Asphalt Shingles, Medium | Stochastic | 1 | 1 | 2018 | 31 | 12 | 15 | None | MI | Renter | 1 | Medium | Occupied | 1980s | 1980-99 | Electric Standard | Electricity | Yes | Ford | 45.82 | -88.11 | F18 B18 L18 R18 | Double, Low-E, Non-metal, Air, M-Gain | 40.7369 | 0.41716 |  | 0 | 0 |  | 0 | 0 |  | 0 | 0 |  | 123.676 | 1.2665 |  | 0 | 0 |  | 0 | 0 |  | 0 | 0 |  | 0 | 3195.0608 | 0 | 0 | 1633.5781 | 29.3071 | 0.30011 |  | 0 | 247.6451 | 2.5359 |  | 16.412 | 0.16806 |  | 1055.3489 | 10.807 |  | 0 | 0 | 0 | 346.9961 | 3.5533 |  | 434.0383 | 4.4447 |  | 0 | 0 | 0 | 0 | 0 | 1031.3171 | 0 | 0 | 0 | 0 |  | 0 | 0 | 0 |  | 0 | 0 | 0 | 0 |  | 0 | 0 | 0 | 0 | 0 | 8154.4095 | 8154.4095 | 83.5031 |  | 7122.7993 | 7122.7993 | 0 | 1031.3171 | 0 | 1300.9229 | 0 | 235.1377 | 0 | 2177.8643 | 0 | 235.1377 | 0 | 1965.0052 | 0 | 235.1377 | 0 | 2668.6508 | 0 | 235.1377 | 0 | 1536.0606 | 2413.0021 | 2200.143 | 2903.7886
49574 | 0 | 242.131 | TRUE | 1220 | CBSA Detroit-Warren-Dearborn, MI | 5A | 5A | Hour19 | 1 | Cold | None | Standard Efficiency | East North Central | East North Central | Midwest | Not in a census Place | Gas, 80% Usage | EnergyStar, 80% Usage | Yes | Gas, 80% Usage | 68F | No | 0F | None | Not Applicable | G2601630 | G2601630, G26003205 | None | 290 Rated kWh, 80% Usage | 20 ft^2 | Fiberglass | 0% Leakage, Uninsulated | 2 ft | None | data/cambium/LRMER_MidCase_15_2025start,data/cambium/LRMER_LowRECost_15_2025start,data/cambium/LRMER_95DecarbBy2035_15_2025start,data/cambium/LRMER_LowRECost_25_2025start | kg/MWh,kg/MWh,kg/MWh,kg/MWh | /lib/resources/data/cambium/LRMER_MidCase_15_2025start/RFCMc.csv,/lib/resources/data/cambium/LRMER_LowRECost_15_2025start/RFCMc.csv,/lib/resources/data/cambium/LRMER_95DecarbBy2035_15_2025start/RFCMc.csv,/lib/resources/data/cambium/LRMER_LowRECost_25_2025start/RFCMc.csv | lb/MBtu,lb/MBtu,lb/MBtu,lb/MBtu | 195.9,195.9,195.9,195.9 | 147.3,147.3,147.3,147.3 | 177.8,177.8,177.8,177.8 | LRMER_MidCase_15_2025start,LRMER_LowRECost_15_2025start,LRMER_95DecarbBy2035_15_2025start,LRMER_LowRECost_25_2025start | CO2e,CO2e,CO2e,CO2e | 200.0,200.0,200.0,200.0 | 200-300% | RFCMc | Vented Attic | None | None | None | None | None | Single-Family Detached | Single-Family Detached | Single-Family Detached | 1000-1499 | 0-1499 | Heated Basement | None | 1 | 1 | <8 | None | Brick | No | Natural Gas | 68F | No | 0F | None | No Exterior Use | Uninsulated | 50% Usage | Room AC, EER 10.7 | 20% Conditioned | Room AC | Yes | None | No | Fuel Furnace, 80% AFUE | Ducted Heating | Natural Gas Fuel Furnace | None | None | None | No | None | None | None | None | 40000-44999 | 40000-59999 | 40000-59999 | 15 ACH50 | R-38 | Uninsulated | Uninsulated | Uninsulated | Unfinished, Uninsulated | None | Brick, 12-in, 3-wythe, Uninsulated | Summer = 0.7, Winter = 0.85 | MISO | 100% CFL | 100% Usage | 100% Usage | CR04 | None | None | None | None | None | None | None | None | None | None | None | Cooling Season, 7 days/wk | Left/Right at 15ft | 2 | South | None | 50% | 85% | G26003205 | In metro area, not/partially in principal city | None | None | No | Hour16 | 103 | EF 17.6, 100% Usage | Composition Shingles | Stochastic | 1 | 1 | 2018 | 31 | 12 | 15 | None | MI | Owner | 1 | Low | Occupied | 1950s | 1940-59 | Natural Gas Standard | Natural Gas | Yes | Detroit Metropolita | 42.22 | -83.35 | F9 B9 L9 R9 | Single, Clear, Metal | 67.9925 | 0.19004 |  | 28.721 | 0.080277 |  | 18.7565 | 0.052426 |  | 0 | 0 |  | 476.8266 | 1.3328 |  | 72.9747 | 0.20397 |  | 0 | 0 |  | 559.1796 | 1.563 |  | 0 | 0 | 0 | 0 | 0 | 40.1507 | 0.11222 |  | 0 | 491.1871 | 1.3729 |  | 16.412 | 0.045873 |  | 895.3321 | 2.5025 |  | 0 | 0 | 0 | 22.2734 | 0.062256 |  | 434.0383 | 1.2132 |  | 0 | 0 | 0 | 0 | 380.1132 | 0 | 0 | 0 | 22083.1982 | 61.7243 |  | 0 | 2946.8296 | 8.2366 |  | 0 | 0 | 650.9108 | 1.8193 |  | 0 | 0 | 0 | 0 | 0 | 29184.6033 | 29184.6033 | 81.5734 |  | 3123.8445 | 3123.8445 | 0 | 26061.0518 | 0 | 564.0231 | 0 | 5941.3574 | 0 | 1268.4969 | 0 | 5941.3574 | 0 | 1193.5077 | 0 | 5941.3574 | 0 | 1320.8152 | 0 | 5941.3574 | 0 | 6505.3805 | 7209.8543 | 7134.8651 | 7262.1726
49657 | 0 | 242.131 | TRUE | 1220 | Non-CBSA East North Central | 7A | 7A | Hour20 | 3 | Very Cold | None | Standard Efficiency | East North Central | East North Central | Midwest | Not in a census Place | Electric, 100% Usage | Standard, 100% Usage | Yes | Gas, 100% Usage | 72F | No | 0F | None | Not Applicable | G2600530 | G2600530, G26000100 | None | 290 Rated kWh, 100% Usage | 20 ft^2 | Fiberglass | 30% Leakage, R-4 | 2 ft | None | data/cambium/LRMER_MidCase_15_2025start,data/cambium/LRMER_LowRECost_15_2025start,data/cambium/LRMER_95DecarbBy2035_15_2025start,data/cambium/LRMER_LowRECost_25_2025start | kg/MWh,kg/MWh,kg/MWh,kg/MWh | /lib/resources/data/cambium/LRMER_MidCase_15_2025start/MROEc.csv,/lib/resources/data/cambium/LRMER_LowRECost_15_2025start/MROEc.csv,/lib/resources/data/cambium/LRMER_95DecarbBy2035_15_2025start/MROEc.csv,/lib/resources/data/cambium/LRMER_LowRECost_25_2025start/MROEc.csv | lb/MBtu,lb/MBtu,lb/MBtu,lb/MBtu | 195.9,195.9,195.9,195.9 | 147.3,147.3,147.3,147.3 | 177.8,177.8,177.8,177.8 | LRMER_MidCase_15_2025start,LRMER_LowRECost_15_2025start,LRMER_95DecarbBy2035_15_2025start,LRMER_LowRECost_25_2025start | CO2e,CO2e,CO2e,CO2e | 200.0,200.0,200.0,200.0 | 0-100% | MROEc | Vented Attic | None | None | None | None | None | Single-Family Detached | Single-Family Detached | Single-Family Detached | 1000-1499 | 0-1499 | Ambient | None | 2 | 2 | <8 | None | Brick | No | Natural Gas | 75F | Yes | 3F | Night -1h | No Exterior Use | Uninsulated | 100% Usage | AC, SEER 15 | 100% Conditioned | Central AC | Yes | None | No | Fuel Furnace, 80% AFUE | Ducted Heating | Natural Gas Fuel Furnace | None | None | None | No | None | None | None | None | <10000 | <20000 | <20000 | 7 ACH50 | R-30 | Uninsulated | None | None | Unfinished, Uninsulated | None | Brick, 12-in, 3-wythe, R-11 | Summer = 0.7, Winter = 0.85 | MISO | 100% CFL | 100% Usage | 100% Usage | CR04 | None | None | EF 12, National Average | None | None | None | None | None | None | None | None | Cooling Season, 7 days/wk | Left/Right at 15ft | 2 | West | None | 100% | 85% | G26000100 | Not/partially in metro area | None | None | No | Hour16 | 74 | EF 17.6, 100% Usage | Wood Shingles | Stochastic | 1 | 1 | 2018 | 31 | 12 | 15 | None | MI | Owner | 1 | Medium | Occupied | 1990s | 1980-99 | Natural Gas Standard | Natural Gas | Yes | Gocebic Iron Co | 46.53 | -90.12 | F9 B9 L9 R9 | Double, Low-E, Non-metal, Air, M-Gain | 40.7369 | 0.11386 |  | 762.864 | 2.1323 |  | 28.4279 | 0.079458 |  | 117.8146 | 0.3293 |  | 859.5774 | 2.4026 |  | 91.1451 | 0.25476 |  | 319.7405 | 0.8937 |  | 1020.7665 | 2.8531 |  | 0 | 0 | 0 | 0 | 0 | 40.1507 | 0.11222 |  | 0 | 491.1871 | 1.3729 |  | 21.9803 | 0.061437 |  | 1790.6642 | 5.0051 |  | 0 | 0 | 0 | 27.8418 | 0.07782 |  | 434.0383 | 1.2132 |  | 0 | 0 | 0 | 0 | 0 | 0 | 0 | 0 | 39529.719 | 110.4888 |  | 0 | 4991.2934 | 13.9511 |  | 0 | 0 | 813.5653 | 2.274 |  | 0 | 0 | 0 | 0 | 0 | 51381.8061 | 51381.8061 | 143.6164 |  | 6046.9354 | 6046.9354 | 0 | 45334.5777 | 0 | 1053.0954 | 0 | 10335.3784 | 0 | 1754.5025 | 0 | 10335.3784 | 0 | 1608.7112 | 0 | 10335.3784 | 0 | 2162.6368 | 0 | 10335.3784 | 0 | 11388.4738 | 12089.8809 | 11944.0895 | 12498.0152
49676 | 0 | 242.131 | TRUE | 1690 | CBSA Detroit-Warren-Dearborn, MI | 5A | 5A | Hour19 | 3 | Cold | None | None | East North Central | East North Central | Midwest | Not in a census Place | Electric, 80% Usage | EnergyStar, 80% Usage | Yes | Gas, 80% Usage | 70F | No | 0F | None | Not Applicable | G2601630 | G2601630, G26003202 | None | None | 20 ft^2 | Fiberglass | 20% Leakage, Uninsulated | 2 ft | None | data/cambium/LRMER_MidCase_15_2025start,data/cambium/LRMER_LowRECost_15_2025start,data/cambium/LRMER_95DecarbBy2035_15_2025start,data/cambium/LRMER_LowRECost_25_2025start | kg/MWh,kg/MWh,kg/MWh,kg/MWh | /lib/resources/data/cambium/LRMER_MidCase_15_2025start/RFCMc.csv,/lib/resources/data/cambium/LRMER_LowRECost_15_2025start/RFCMc.csv,/lib/resources/data/cambium/LRMER_95DecarbBy2035_15_2025start/RFCMc.csv,/lib/resources/data/cambium/LRMER_LowRECost_25_2025start/RFCMc.csv | lb/MBtu,lb/MBtu,lb/MBtu,lb/MBtu | 195.9,195.9,195.9,195.9 | 147.3,147.3,147.3,147.3 | 177.8,177.8,177.8,177.8 | LRMER_MidCase_15_2025start,LRMER_LowRECost_15_2025start,LRMER_95DecarbBy2035_15_2025start,LRMER_LowRECost_25_2025start | CO2e,CO2e,CO2e,CO2e | 200.0,200.0,200.0,200.0 | 400%+ | RFCMc | Vented Attic | None | None | None | None | None | Single-Family Detached | Single-Family Detached | Single-Family Detached | 1500-1999 | 1500-2499 | Unheated Basement | None | 2 | 2 | <8 | Vinyl, Light | Brick | No | Natural Gas | 65F | Yes | 12F | Day and Night -4h | No Exterior Use | Uninsulated | 50% Usage | AC, SEER 13 | 100% Conditioned | Central AC | Yes | None | No | Fuel Furnace, 80% AFUE | Ducted Heating | Natural Gas Fuel Furnace | None | None | None | No | None | None | None | None | 100000-119999 | 100000-119999 | 100000-149999 | 15 ACH50 | R-19 | Uninsulated | Uninsulated | Uninsulated | Unfinished, Uninsulated | None | Brick, 12-in, 3-wythe, R-7 | Summer = 0.7, Winter = 0.85 | MISO | 100% CFL | 100% Usage | 100% Usage | CR04 | None | None | EF 12, National Average | None | None | None | None | None | None | None | None | Cooling Season, 7 days/wk | Left/Right at 15ft | 1 | East | None | 50% | 85% | G26003202 | In metro area, not/partially in principal city | None | None | No | Hour16 | 103 | EF 10.5, 100% Usage | Composition Shingles | Stochastic | 1 | 1 | 2018 | 31 | 12 | 15 | None | MI | Owner | 1 | Low | Occupied | 1970s | 1960-79 | Natural Gas Standard | Natural Gas | Yes | Detroit Metropolita | 42.22 | -83.35 | F18 B18 L18 R18 | Single, Clear, Metal | 0 | 0 |  | 220.6825 | 0.44528 |  | 12.8951 | 0.026019 |  | 1018.715 | 2.0555 |  | 3412.5195 | 6.8856 |  | 0 | 0 |  | 319.7405 | 0.64516 |  | 621.6037 | 1.2542 |  | 0 | 0 | 0 | 0 | 0 | 46.0122 | 0.092841 |  | 0 | 620.1384 | 1.2513 |  | 21.9803 | 0.044351 |  | 829.0981 | 1.6729 |  | 0 | 0 | 0 | 18.4635 | 0.037255 |  | 727.1093 | 1.4671 |  | 0 | 0 | 0 | 0 | 0 | 0 | 0 | 0 | 25088.3489 | 50.6221 |  | 0 | 2174.2943 | 4.3872 |  | 0 | 0 | 543.9399 | 1.0975 |  | 0 | 0 | 0 | 0 | 0 | 35675.2483 | 35675.2483 | 71.9838 |  | 7868.9582 | 7868.9582 | 0 | 27806.5831 | 0 | 1427.0542 | 0 | 6339.3099 | 0 | 3143.5988 | 0 | 6339.3099 | 0 | 3048.2428 | 0 | 6339.3099 | 0 | 3238.2041 | 0 | 6339.3099 | 0 | 7766.3641 | 9482.9087 | 9387.5527 | 9577.514
49696 | 0 | 242.131 | TRUE | 2663 | Non-CBSA East North Central | 5A | 5A | Hour3 | 4 | Cold | None | None | East North Central | East North Central | Midwest | Not in a census Place | Gas, 100% Usage | EnergyStar, 100% Usage | Yes | Gas, 100% Usage | 72F | Yes | 2F | Day Setup -1h | Not Applicable | G2601490 | G2601490, G26002200 | None | 318 Rated kWh, 100% Usage | 20 ft^2 | Fiberglass | 0% Leakage, Uninsulated | 2 ft | None | data/cambium/LRMER_MidCase_15_2025start,data/cambium/LRMER_LowRECost_15_2025start,data/cambium/LRMER_95DecarbBy2035_15_2025start,data/cambium/LRMER_LowRECost_25_2025start | kg/MWh,kg/MWh,kg/MWh,kg/MWh | /lib/resources/data/cambium/LRMER_MidCase_15_2025start/RFCMc.csv,/lib/resources/data/cambium/LRMER_LowRECost_15_2025start/RFCMc.csv,/lib/resources/data/cambium/LRMER_95DecarbBy2035_15_2025start/RFCMc.csv,/lib/resources/data/cambium/LRMER_LowRECost_25_2025start/RFCMc.csv | lb/MBtu,lb/MBtu,lb/MBtu,lb/MBtu | 195.9,195.9,195.9,195.9 | 147.3,147.3,147.3,147.3 | 177.8,177.8,177.8,177.8 | LRMER_MidCase_15_2025start,LRMER_LowRECost_15_2025start,LRMER_95DecarbBy2035_15_2025start,LRMER_LowRECost_25_2025start | CO2e,CO2e,CO2e,CO2e | 200.0,200.0,200.0,200.0 | 400%+ | RFCMc | Vented Attic | None | None | None | None | None | Single-Family Detached | Single-Family Detached | Single-Family Detached | 2500-2999 | 2500-3999 | Heated Basement | None | 2 | 2 | <8 | None | Brick | No | Natural Gas | 75F | No | 0F | None | No Exterior Use | Uninsulated | 100% Usage | AC, SEER 15 | 100% Conditioned | Central AC | Yes | None | No | Fuel Wall/Floor Furnace, 68% AFUE | Non-Ducted Heating | Natural Gas Fuel Wall/Floor Furnace | None | None | None | No | None | None | None | None | 200000+ | 140000+ | 150000+ | 40 ACH50 | R-7 | Uninsulated | Uninsulated | Uninsulated | Unfinished, Uninsulated | None | Brick, 12-in, 3-wythe, Uninsulated | Summer = 0.7, Winter = 0.85 | PJM | 100% Incandescent | 100% Usage | 100% Usage | CR04 | None | None | EF 12, National Average | None | None | None | None | Has Pool | Gas | 1.0 HP Pump | None | Cooling Season, 7 days/wk | Left/Right at 15ft | 2 | South | None | 100% | 85% | G26002200 | Not/partially in metro area | None | None | No | Hour17 | 104 | EF 17.6, 100% Usage | Composition Shingles | Stochastic | 1 | 1 | 2018 | 31 | 12 | 15 | None | MI | Owner | 1 | Medium | Occupied | <1940 | <1940 | Natural Gas Standard | Natural Gas | Yes | Kirsch Muni | 41.82 | -85.44 | F9 B9 L9 R9 | Double, Clear, Non-metal, Air | 0 | 0 |  | 35.7547 | 0.045784 |  | 23.4457 | 0.030022 |  | 541.3023 | 0.69314 |  | 2586.6453 | 3.3122 |  | 97.5927 | 0.12497 |  | 319.7405 | 0.40943 |  | 0 | 0 |  | 0 | 0 | 0 | 0 | 0 | 233.2846 | 0.29872 |  | 0 | 2773.9177 | 3.552 |  | 21.9803 | 0.028146 |  | 2158.7615 | 2.7643 |  | 0 | 2279.2137 | 0 | 27.8418 | 0.035652 |  | 434.0383 | 0.55579 |  | 0 | 0 | 0 | 0 | 475.0682 | 0 | 0 | 0 | 129196.5713 | 165.4376 |  | 0 | 4151.3517 | 5.3159 |  | 0 | 6317.1469 | 813.5653 | 1.0418 |  | 0 | 0 | 0 | 0 | 0 | 152486.9292 | 152486.9292 | 195.2611 |  | 11533.2258 | 11533.2258 | 0 | 140953.9965 | 0 | 2054.831 | 0 | 32134.5732 | 0 | 4598.5049 | 0 | 32134.5732 | 0 | 4393.8159 | 0 | 32134.5732 | 0 | 4782.1822 | 0 | 32134.5732 | 0 | 34189.4042 | 36733.0781 | 36528.3891 | 36916.7554
49752 | 0 | 242.131 | TRUE | 1138 | Non-CBSA East North Central | 5A | 5A | Hour17 | 3 | Cold | None | Standard Efficiency | East North Central | East North Central | Midwest | Not in a census Place | None | None | None | Gas, 100% Usage | 65F | No | 0F | None | Double-Loaded Interior | G2600750 | G2600750, G26002600 | None | None | 20 ft^2 | Fiberglass | None | 2 ft | None | data/cambium/LRMER_MidCase_15_2025start,data/cambium/LRMER_LowRECost_15_2025start,data/cambium/LRMER_95DecarbBy2035_15_2025start,data/cambium/LRMER_LowRECost_25_2025start | kg/MWh,kg/MWh,kg/MWh,kg/MWh | /lib/resources/data/cambium/LRMER_MidCase_15_2025start/RFCMc.csv,/lib/resources/data/cambium/LRMER_LowRECost_15_2025start/RFCMc.csv,/lib/resources/data/cambium/LRMER_95DecarbBy2035_15_2025start/RFCMc.csv,/lib/resources/data/cambium/LRMER_LowRECost_25_2025start/RFCMc.csv | lb/MBtu,lb/MBtu,lb/MBtu,lb/MBtu | 195.9,195.9,195.9,195.9 | 147.3,147.3,147.3,147.3 | 177.8,177.8,177.8,177.8 | LRMER_MidCase_15_2025start,LRMER_LowRECost_15_2025start,LRMER_95DecarbBy2035_15_2025start,LRMER_LowRECost_25_2025start | CO2e,CO2e,CO2e,CO2e | 200.0,200.0,200.0,200.0 | 300-400% | RFCMc | None | Right | None | Top | 5 | None | 5 to 9 Unit | Multifamily with 5+ units, 1-3 stories | Multi-Family with 5+ Units | 1000-1499 | 0-1499 | Vented Crawlspace | None | 2 | 2 | <8 | None | Brick | No | Natural Gas | 70F | Yes | 3F | Day -5h | No Exterior Use | Uninsulated | 100% Usage | Room AC, EER 10.7 | 60% Conditioned | Room AC | No | None | No | Fuel Wall/Floor Furnace, 60% AFUE | Non-Ducted Heating | Natural Gas Fuel Wall/Floor Furnace | None | None | None | No | None | None | None | None | 50000-59999 | 40000-59999 | 40000-59999 | 15 ACH50 | None | Ceiling R-19 | Uninsulated | Uninsulated | Finished, R-30 | None | Brick, 12-in, 3-wythe, R-11 | Summer = 0.7, Winter = 0.85 | MISO | 100% CFL | 100% Usage | 100% Usage | CR04 | None | None | None | Gas Fireplace | None | None | None | None | None | None | None | Cooling Season, 7 days/wk | 27 | 2 | East | None | 100% | 89% | G26002600 | In metro area, not/partially in principal city | None | None | None | Hour19 | 103 | EF 17.6, 100% Usage | Asphalt Shingles, Medium | Stochastic | 1 | 1 | 2018 | 31 | 12 | 15 | None | MI | Renter | 1 | Medium | Occupied | 1980s | 1980-99 | Natural Gas Standard | Natural Gas | Yes | Jackson Co Reynolds | 42.26 | -84.46 | F9 B9 L9 R9 | Double, Clear, Metal, Air | 67.9925 | 0.20374 |  | 0 | 0 |  | 0 | 0 |  | 0 | 0 |  | 966.8415 | 2.8971 |  | 0 | 0 |  | 0 | 0 |  | 0 | 0 |  | 0 | 0 | 0 | 0 | 0 | 39.2715 | 0.11768 |  | 0 | 468.6206 | 1.4042 |  | 21.9803 | 0.065864 |  | 1491.4387 | 4.4691 |  | 0 | 0 | 0 | 26.6695 | 0.079915 |  | 434.0383 | 1.3006 |  | 0 | 0 | 0 | 0 | 0 | 1380.9509 | 0 | 0 | 13969.2326 | 41.8586 |  | 0 | 3873.2273 | 11.6061 |  | 0 | 0 | 781.0344 | 2.3404 |  | 0 | 0 | 0 | 0 | 0 | 23521.2979 | 23521.2979 | 70.4812 |  | 3516.8528 | 3516.8528 | 0 | 20004.152 | 0 | 636.4559 | 0 | 4560.5461 | 0 | 1429.0754 | 0 | 4560.5461 | 0 | 1355.7159 | 0 | 4560.5461 | 0 | 1478.517 | 0 | 4560.5461 | 0 | 5197.0019 | 5989.6215 | 5916.262 | 6039.063
49779 | 0 | 242.131 | TRUE | 1690 | CBSA Detroit-Warren-Dearborn, MI | 5A | 5A | Hour7 | 2 | Cold | None | Standard Efficiency | East North Central | East North Central | Midwest | Not in a census Place | Gas, 100% Usage | EnergyStar, 100% Usage | Yes | Gas, 100% Usage | 72F | Yes | 2F | Night Setup +3h | Not Applicable | G2600990 | G2600990, G26003002 | None | None | 20 ft^2 | Fiberglass | 20% Leakage, R-4 | 2 ft | None | data/cambium/LRMER_MidCase_15_2025start,data/cambium/LRMER_LowRECost_15_2025start,data/cambium/LRMER_95DecarbBy2035_15_2025start,data/cambium/LRMER_LowRECost_25_2025start | kg/MWh,kg/MWh,kg/MWh,kg/MWh | /lib/resources/data/cambium/LRMER_MidCase_15_2025start/RFCMc.csv,/lib/resources/data/cambium/LRMER_LowRECost_15_2025start/RFCMc.csv,/lib/resources/data/cambium/LRMER_95DecarbBy2035_15_2025start/RFCMc.csv,/lib/resources/data/cambium/LRMER_LowRECost_25_2025start/RFCMc.csv | lb/MBtu,lb/MBtu,lb/MBtu,lb/MBtu | 195.9,195.9,195.9,195.9 | 147.3,147.3,147.3,147.3 | 177.8,177.8,177.8,177.8 | LRMER_MidCase_15_2025start,LRMER_LowRECost_15_2025start,LRMER_95DecarbBy2035_15_2025start,LRMER_LowRECost_25_2025start | CO2e,CO2e,CO2e,CO2e | 200.0,200.0,200.0,200.0 | 300-400% | RFCMc | Vented Attic | None | None | None | None | None | Single-Family Detached | Single-Family Detached | Single-Family Detached | 1500-1999 | 1500-2499 | Slab | 2 Car | 1 | 1 | <8 | None | Brick | No | Natural Gas | 68F | No | 0F | None | No Exterior Use | Uninsulated | 100% Usage | Room AC, EER 9.8 | 40% Conditioned | Room AC | Yes | None | No | Fuel Furnace, 92.5% AFUE | Ducted Heating | Natural Gas Fuel Furnace | None | None | None | No | None | None | None | None | 40000-44999 | 40000-59999 | 40000-59999 | 5 ACH50 | R-30 | None | None | None | Unfinished, Uninsulated | 2ft R10 Perimeter, Vertical | Brick, 12-in, 3-wythe, R-15 | Summer = 0.7, Winter = 0.85 | MISO | 100% CFL | 100% Usage | 100% Usage | CR04 | None | None | EF 12, National Average | None | None | None | None | None | None | None | None | Cooling Season, 7 days/wk | Left/Right at 15ft | 1 | East | None | 100% | 85% | G26003002 | In metro area, not/partially in principal city | None | None | No | Hour18 | 103 | EF 15.9, 100% Usage | Composition Shingles | Stochastic | 1 | 1 | 2018 | 31 | 12 | 15 | None | MI | Owner | 1 | Medium | Occupied | 1990s | 1980-99 | Natural Gas Premium | Natural Gas | Yes | Selfridge Angb | 42.6 | -82.83 | F15 B15 L15 R15 | Single, Clear, Metal, Exterior Clear Storm | 67.9925 | 0.13719 |  | 24.618 | 0.049673 |  | 16.1189 | 0.032524 |  | 0 | 0 |  | 662.9268 | 1.3376 |  | 0 | 0 |  | 319.7405 | 0.64516 |  | 374.2518 | 0.75515 |  | 0 | 0 | 0 | 0 | 0 | 46.0122 | 0.092841 |  | 24.911 | 620.4315 | 1.2519 |  | 16.412 | 0.033115 |  | 1658.1961 | 3.3458 |  | 0 | 0 | 0 | 23.1526 | 0.046716 |  | 480.0504 | 0.96862 |  | 0 | 0 | 0 | 0 | 327.3604 | 0 | 0 | 0 | 17096.887 | 34.4973 |  | 0 | 2080.2185 | 4.1974 |  | 0 | 0 | 679.6318 | 1.3713 |  | 0 | 0 | 0 | 0 | 0 | 24519.498 | 24519.498 | 49.4743 |  | 4335.1073 | 4335.1073 | 0 | 20184.0977 | 0 | 781.7551 | 0 | 4601.5898 | 0 | 1756.4562 | 0 | 4601.5898 | 0 | 1660.2719 | 0 | 4601.5898 | 0 | 1821.9086 | 0 | 4601.5898 | 0 | 5383.3449 | 6358.046 | 6261.8617 | 6423.4985
49794 | 0 | 242.131 | TRUE | 2176 | Non-CBSA East North Central | 5A | 5A | Hour11 | 4 | Cold | None | None | East North Central | East North Central | Midwest | In another census Place | Electric, 100% Usage | EnergyStar, 100% Usage | Yes | Electric, 100% Usage | 72F | No | 0F | None | Not Applicable | G2601490 | G2601490, G26002200 | None | 290 Rated kWh, 100% Usage | 20 ft^2 | Fiberglass | 10% Leakage, Uninsulated | 2 ft | None | data/cambium/LRMER_MidCase_15_2025start,data/cambium/LRMER_LowRECost_15_2025start,data/cambium/LRMER_95DecarbBy2035_15_2025start,data/cambium/LRMER_LowRECost_25_2025start | kg/MWh,kg/MWh,kg/MWh,kg/MWh | /lib/resources/data/cambium/LRMER_MidCase_15_2025start/RFCMc.csv,/lib/resources/data/cambium/LRMER_LowRECost_15_2025start/RFCMc.csv,/lib/resources/data/cambium/LRMER_95DecarbBy2035_15_2025start/RFCMc.csv,/lib/resources/data/cambium/LRMER_LowRECost_25_2025start/RFCMc.csv | lb/MBtu,lb/MBtu,lb/MBtu,lb/MBtu | 195.9,195.9,195.9,195.9 | 147.3,147.3,147.3,147.3 | 177.8,177.8,177.8,177.8 | LRMER_MidCase_15_2025start,LRMER_LowRECost_15_2025start,LRMER_95DecarbBy2035_15_2025start,LRMER_LowRECost_25_2025start | CO2e,CO2e,CO2e,CO2e | 200.0,200.0,200.0,200.0 | 200-300% | RFCMc | Vented Attic | None | None | None | None | None | Single-Family Detached | Single-Family Detached | Single-Family Detached | 2000-2499 | 1500-2499 | Unvented Crawlspace | 2 Car | 1 | 1 | <8 | Vinyl, Light | Brick | No | Natural Gas | 70F | Yes | 3F | Night +5h | No Exterior Use | Uninsulated | 100% Usage | AC, SEER 13 | 100% Conditioned | Central AC | Yes | None | No | Fuel Furnace, 80% AFUE | Ducted Heating | Natural Gas Fuel Furnace | None | None | None | No | None | None | None | None | 45000-49999 | 40000-59999 | 40000-59999 | 20 ACH50 | R-49 | Uninsulated | Wall R-10, Exterior | R-10, Exterior | Unfinished, Uninsulated | None | Brick, 12-in, 3-wythe, R-15 | Summer = 0.7, Winter = 0.85 | PJM | 100% LED | 100% Usage | 100% Usage | CR04 | None | None | None | None | None | None | None | None | None | None | None | Cooling Season, 7 days/wk | Left/Right at 15ft | 2 | North | None | 100% | 85% | G26002200 | Not/partially in metro area | None | None | No | Hour14 | 104 | EF 19.9, 100% Usage | Composition Shingles | Stochastic | 1 | 1 | 2018 | 31 | 12 | 15 | None | MI | Owner | 1 | Medium | Occupied | 1990s | 1980-99 | Electric Premium | Electricity | Yes | Kirsch Muni | 41.82 | -85.44 | F12 B12 L12 R12 | Double, Clear, Non-metal, Air | 0 | 0 |  | 400.042 | 0.6269 |  | 23.4457 | 0.036742 |  | 182.2902 | 0.28567 |  | 1909.9442 | 2.9931 |  | 91.1451 | 0.14283 |  | 0 | 0 |  | 743.2282 | 1.1647 |  | 0 | 0 | 0 | 0 | 2350.1369 | 34.8755 | 0.054653 |  | 16.7051 | 575.5916 | 0.90201 |  | 21.9803 | 0.034445 |  | 2034.4994 | 3.1883 |  | 0 | 0 | 0 | 405.6104 | 0.63563 |  | 400.042 | 0.6269 |  | 0 | 0 | 0 | 0 | 0 | 0 | 0 | 0 | 29100.785 | 45.6037 |  | 0 | 0 | 0 |  | 0 | 0 | 0 | 0 |  | 0 | 0 | 0 | 0 | 0 | 38290.0284 | 38290.0284 | 60.0041 |  | 9189.2434 | 9189.2434 | 0 | 29100.785 | 0 | 1647.4987 | 0 | 6634.3917 | 0 | 3688.2435 | 0 | 6634.3917 | 0 | 3498.8369 | 0 | 6634.3917 | 0 | 3845.1692 | 0 | 6634.3917 | 0 | 8281.8904 | 10322.6352 | 10133.2286 | 10479.5609
49800 | 0 | 242.131 | TRUE | 885 | Non-CBSA East North Central | 5A | 5A | Hour2 | 1 | Cold | None | Standard Efficiency | East North Central | East North Central | Midwest | Not in a census Place | Electric, 80% Usage | EnergyStar, 80% Usage | Yes | Gas, 80% Usage | 76F | No | 0F | None | Not Applicable | G2600490 | G2600490, G26001701 | None | None | 20 ft^2 | Fiberglass | 10% Leakage, R-4 | 2 ft | None | data/cambium/LRMER_MidCase_15_2025start,data/cambium/LRMER_LowRECost_15_2025start,data/cambium/LRMER_95DecarbBy2035_15_2025start,data/cambium/LRMER_LowRECost_25_2025start | kg/MWh,kg/MWh,kg/MWh,kg/MWh | /lib/resources/data/cambium/LRMER_MidCase_15_2025start/RFCMc.csv,/lib/resources/data/cambium/LRMER_LowRECost_15_2025start/RFCMc.csv,/lib/resources/data/cambium/LRMER_95DecarbBy2035_15_2025start/RFCMc.csv,/lib/resources/data/cambium/LRMER_LowRECost_25_2025start/RFCMc.csv | lb/MBtu,lb/MBtu,lb/MBtu,lb/MBtu | 195.9,195.9,195.9,195.9 | 147.3,147.3,147.3,147.3 | 177.8,177.8,177.8,177.8 | LRMER_MidCase_15_2025start,LRMER_LowRECost_15_2025start,LRMER_95DecarbBy2035_15_2025start,LRMER_LowRECost_25_2025start | CO2e,CO2e,CO2e,CO2e | 200.0,200.0,200.0,200.0 | 100-150% | RFCMc | Vented Attic | None | None | None | None | None | Mobile Home | Mobile Home | Mobile Home | 750-999 | 0-1499 | Ambient | None | 1 | 1 | <8 | Wood, Medium/Dark | Wood Frame | No | Natural Gas | 70F | Yes | 6F | Day and Night -4h | No Exterior Use | Uninsulated | 50% Usage | None | None | None | Yes | None | No | Fuel Furnace, 76% AFUE | Ducted Heating | Natural Gas Fuel Furnace | None | None | None | No | None | None | None | None | 15000-19999 | <20000 | <20000 | 15 ACH50 | R-38 | Uninsulated | None | None | Unfinished, Uninsulated | None | Wood Stud, R-7 | Summer = 0.7, Winter = 0.85 | MISO | 100% CFL | 100% Usage | 100% Usage | CR04 | None | None | None | None | None | Gas Lighting | None | None | None | None | Typical Efficiency | Cooling Season, 7 days/wk | Left/Right at 15ft | 1 | Southeast | None | 50% | 94% | G26001701 | In metro area, not/partially in principal city | None | None | No | Hour23 | 103 | EF 17.6, 100% Usage | Metal, Dark | Stochastic | 1 | 1 | 2018 | 31 | 12 | 15 | None | MI | Owner | 1 | Low | Occupied | 1970s | 1960-79 | Natural Gas Standard | Natural Gas | Yes | Flint Bishop Intl | 42.97 | -83.75 | F6 B6 L6 R6 | Double, Clear, Metal, Air, Exterior Clear Storm | 67.9925 | 0.26198 |  | 220.6825 | 0.85031 |  | 12.8951 | 0.049686 |  | 0 | 0 |  | 0 | 0 |  | 0 | 0 |  | 0 | 0 |  | 542.7676 | 2.0913 |  | 0 | 0 | 0 | 0 | 0 | 36.0477 | 0.1389 |  | 0 | 399.1628 | 1.538 |  | 16.412 | 0.063237 |  | 803.3078 | 3.0952 |  | 0 | 0 | 0 | 18.4635 | 0.071142 |  | 434.0383 | 1.6724 |  | 253.5065 | 0 | 0 | 0 | 0 | 0 | 0 | 0 | 22496.4284 | 86.6812 |  | 0 | 2094.2859 | 8.0695 |  | 340.5486 | 0 | 543.9399 | 2.0959 |  | 0 | 0 | 0 | 0 | 0 | 28280.479 | 28280.479 | 108.9677 |  | 2805.2763 | 2805.2763 | 0 | 25474.9097 | 0 | 500.033 | 0 | 5807.7795 | 0 | 1134.8051 | 0 | 5807.7795 | 0 | 1059.9746 | 0 | 5807.7795 | 0 | 1185.3516 | 0 | 5807.7795 | 0 | 6307.8124 | 6942.5846 | 6867.7541 | 6993.1311
49844 | 0 | 242.131 | TRUE | 2663 | CBSA Detroit-Warren-Dearborn, MI | 5A | 5A | Hour6 | 3 | Cold | None | Standard Efficiency | East North Central | East North Central | Midwest | MI, Troy | Gas, 100% Usage | EnergyStar, 100% Usage | Yes | Electric, 100% Usage | 70F | No | 0F | None | Not Applicable | G2601250 | G2601250, G26002903 | None | None | 20 ft^2 | Fiberglass | 20% Leakage, Uninsulated | 2 ft | None | data/cambium/LRMER_MidCase_15_2025start,data/cambium/LRMER_LowRECost_15_2025start,data/cambium/LRMER_95DecarbBy2035_15_2025start,data/cambium/LRMER_LowRECost_25_2025start | kg/MWh,kg/MWh,kg/MWh,kg/MWh | /lib/resources/data/cambium/LRMER_MidCase_15_2025start/RFCMc.csv,/lib/resources/data/cambium/LRMER_LowRECost_15_2025start/RFCMc.csv,/lib/resources/data/cambium/LRMER_95DecarbBy2035_15_2025start/RFCMc.csv,/lib/resources/data/cambium/LRMER_LowRECost_25_2025start/RFCMc.csv | lb/MBtu,lb/MBtu,lb/MBtu,lb/MBtu | 195.9,195.9,195.9,195.9 | 147.3,147.3,147.3,147.3 | 177.8,177.8,177.8,177.8 | LRMER_MidCase_15_2025start,LRMER_LowRECost_15_2025start,LRMER_95DecarbBy2035_15_2025start,LRMER_LowRECost_25_2025start | CO2e,CO2e,CO2e,CO2e | 200.0,200.0,200.0,200.0 | 300-400% | RFCMc | Vented Attic | None | None | None | None | None | Single-Family Detached | Single-Family Detached | Single-Family Detached | 2500-2999 | 2500-3999 | Unheated Basement | 2 Car | 1 | 1 | <8 | None | Brick | No | Natural Gas | 65F | No | 0F | None | No Exterior Use | Uninsulated | 100% Usage | AC, SEER 15 | 100% Conditioned | Central AC | Yes | None | No | Fuel Wall/Floor Furnace, 68% AFUE | Non-Ducted Heating | Natural Gas Fuel Wall/Floor Furnace | None | None | None | No | None | None | None | None | 60000-69999 | 60000-79999 | 60000-99999 | 7 ACH50 | R-30 | Uninsulated | Uninsulated | Uninsulated | Unfinished, Uninsulated | None | Brick, 12-in, 3-wythe, R-7 | Summer = 0.7, Winter = 0.85 | MISO | 100% LED | 100% Usage | 100% Usage | CR04 | None | EF 17.6 | EF 12, National Average | None | None | None | None | None | None | None | None | Cooling Season, 7 days/wk | Left/Right at 15ft | 2 | West | None | 100% | 85% | G26002903 | In metro area, not/partially in principal city | None | None | No | Hour18 | 103 | EF 17.6, 100% Usage | Asphalt Shingles, Medium | Stochastic | 1 | 1 | 2018 | 31 | 12 | 15 | None | MI | Owner | 1 | Medium | Occupied | 1970s | 1960-79 | Natural Gas Standard | Natural Gas | Yes | Oakland Co Intl | 42.67 | -83.42 | F15 B15 L15 R15 | Double, Clear, Non-metal, Air | 67.9925 | 0.087065 |  | 35.7547 | 0.045784 |  | 23.4457 | 0.030022 |  | 779.8621 | 0.99862 |  | 2872.3896 | 3.6781 |  | 0 | 0 |  | 319.7405 | 0.40943 |  | 0 | 0 |  | 0 | 0 | 0 | 0 | 0 | 38.9785 | 0.049912 |  | 16.7051 | 677.8734 | 0.86802 |  | 21.9803 | 0.028146 |  | 2158.7615 | 2.7643 |  | 0 | 0 | 0 | 405.6104 | 0.51939 |  | 868.0765 | 1.1116 |  | 0 | 0 | 0 | 0 | 475.0682 | 0 | 0 | 0 | 27612.5701 | 35.3582 |  | 0 | 4405.4443 | 5.6412 |  | 0 | 0 | 0 | 0 |  | 0 | 0 | 0 | 0 | 0 | 40780.2532 | 40780.2532 | 52.2196 |  | 8286.8776 | 8286.8776 | 0 | 32493.3757 | 0 | 1518.4653 | 0 | 7407.808 | 0 | 3353.0859 | 0 | 7407.808 | 0 | 3220.2999 | 0 | 7407.808 | 0 | 3470.0188 | 0 | 7407.808 | 0 | 8926.2733 | 10760.8938 | 10628.1079 | 10877.8268
49871 | 0 | 242.131 | TRUE | 2152 | Non-CBSA East North Central | 5A | 5A | Hour22 | 3 | Cold | None | Standard Efficiency | East North Central | East North Central | Midwest | In another census Place | Electric, 100% Usage | Standard, 100% Usage | Yes | Electric, 100% Usage | 72F | No | 0F | None | Not Applicable | G2600050 | G2600050, G26000900 | None | None | 20 ft^2 | Fiberglass | None | 2 ft | None | data/cambium/LRMER_MidCase_15_2025start,data/cambium/LRMER_LowRECost_15_2025start,data/cambium/LRMER_95DecarbBy2035_15_2025start,data/cambium/LRMER_LowRECost_25_2025start | kg/MWh,kg/MWh,kg/MWh,kg/MWh | /lib/resources/data/cambium/LRMER_MidCase_15_2025start/RFCMc.csv,/lib/resources/data/cambium/LRMER_LowRECost_15_2025start/RFCMc.csv,/lib/resources/data/cambium/LRMER_95DecarbBy2035_15_2025start/RFCMc.csv,/lib/resources/data/cambium/LRMER_LowRECost_25_2025start/RFCMc.csv | lb/MBtu,lb/MBtu,lb/MBtu,lb/MBtu | 195.9,195.9,195.9,195.9 | 147.3,147.3,147.3,147.3 | 177.8,177.8,177.8,177.8 | LRMER_MidCase_15_2025start,LRMER_LowRECost_15_2025start,LRMER_95DecarbBy2035_15_2025start,LRMER_LowRECost_25_2025start | CO2e,CO2e,CO2e,CO2e | 200.0,200.0,200.0,200.0 | 150-200% | RFCMc | Vented Attic | None | Middle | None | None | 16 | Single-Family Attached | Single-Family Attached | Single-Family Attached | 2000-2499 | 1500-2499 | Heated Basement | None | 2 | 2 | <8 | Vinyl, Light | Brick | No | Natural Gas | 75F | Yes | 3F | Day and Night +3h | No Exterior Use | Uninsulated | 100% Usage | None | None | None | No | None | No | Fuel Boiler, 76% AFUE | Non-Ducted Heating | Natural Gas Fuel Boiler | None | None | None | No | None | None | None | None | 25000-29999 | 20000-39999 | 20000-39999 | 15 ACH50 | R-19 | Uninsulated | Uninsulated | Uninsulated | Unfinished, Uninsulated | None | Brick, 12-in, 3-wythe, Uninsulated | Summer = 0.7, Winter = 0.85 | MISO | 100% LED | 100% Usage | 100% Usage | CR04 | None | None | EF 12, National Average | None | None | None | None | None | None | None | None | Cooling Season, 7 days/wk | 27 | 2 | Southwest | None | 100% | 104% | G26000900 | Not/partially in metro area | None | None | No | Hour16 | 103 | EF 15.9, 100% Usage | Composition Shingles | Stochastic | 1 | 1 | 2018 | 31 | 12 | 15 | None | MI | Owner | 1 | Medium | Occupied | 1960s | 1960-79 | Electric Tankless | Electricity | Yes | Tulip City | 42.75 | -86.1 | F6 B6 L6 R6 | Double, Low-E, Non-metal, Air, M-Gain | 67.9925 | 0.10774 |  | 705.129 | 1.1173 |  | 26.3764 | 0.041795 |  | 0 | 0 |  | 0 | 0 |  | 0 | 0 |  | 319.7405 | 0.50665 |  | 183.1694 | 0.29025 |  | 0 | 0 | 0 | 0 | 2220.5995 | 34.5824 | 0.054798 |  | 0 | 570.6094 | 0.90417 |  | 21.9803 | 0.034829 |  | 2093.6997 | 3.3176 |  | 0 | 0 | 0 | 389.4915 | 0.61718 |  | 480.0504 | 0.76067 |  | 0 | 0 | 0 | 0 | 0 | 0 | 0 | 0 | 33015.9214 | 52.3161 |  | 0 | 0 | 0 |  | 0 | 0 | 0 | 0 |  | 0 | 0 | 0 | 0 | 0 | 40129.6355 | 40129.6355 | 63.5883 |  | 7113.7141 | 7113.7141 | 0 | 33015.9214 | 0 | 1243.4133 | 0 | 7526.9299 | 0 | 2827.9466 | 0 | 7526.9299 | 0 | 2666.059 | 0 | 7526.9299 | 0 | 2952.3429 | 0 | 7526.9299 | 0 | 8770.3432 | 10354.8765 | 10192.9889 | 10479.2729
49880 | 0 | 242.131 | TRUE | 3301 | CBSA Detroit-Warren-Dearborn, MI | 5A | 5A | Hour7 | 4 | Cold | None | Standard Efficiency | East North Central | East North Central | Midwest | In another census Place | Gas, 100% Usage | Standard, 100% Usage | Yes | Electric, 100% Usage | 70F | Yes | 2F | Day Setup and Night Setback +1h | Not Applicable | G2601250 | G2601250, G26002905 | None | None | 20 ft^2 | Fiberglass | None | 2 ft | None | data/cambium/LRMER_MidCase_15_2025start,data/cambium/LRMER_LowRECost_15_2025start,data/cambium/LRMER_95DecarbBy2035_15_2025start,data/cambium/LRMER_LowRECost_25_2025start | kg/MWh,kg/MWh,kg/MWh,kg/MWh | /lib/resources/data/cambium/LRMER_MidCase_15_2025start/RFCMc.csv,/lib/resources/data/cambium/LRMER_LowRECost_15_2025start/RFCMc.csv,/lib/resources/data/cambium/LRMER_95DecarbBy2035_15_2025start/RFCMc.csv,/lib/resources/data/cambium/LRMER_LowRECost_25_2025start/RFCMc.csv | lb/MBtu,lb/MBtu,lb/MBtu,lb/MBtu | 195.9,195.9,195.9,195.9 | 147.3,147.3,147.3,147.3 | 177.8,177.8,177.8,177.8 | LRMER_MidCase_15_2025start,LRMER_LowRECost_15_2025start,LRMER_95DecarbBy2035_15_2025start,LRMER_LowRECost_25_2025start | CO2e,CO2e,CO2e,CO2e | 200.0,200.0,200.0,200.0 | 100-150% | RFCMc | Vented Attic | None | None | None | None | None | Single-Family Detached | Single-Family Detached | Single-Family Detached | 3000-3999 | 2500-3999 | Slab | 2 Car | 2 | 2 | <8 | None | Brick | No | Electricity | 75F | Yes | 12F | Night +3h | No Exterior Use | Uninsulated | 100% Usage | None | None | None | No | None | Yes | Electric Baseboard, 100% Efficiency | Non-Ducted Heating | Electricity Baseboard | None | None | None | No | None | None | None | None | 15000-19999 | <20000 | <20000 | 5 ACH50 | R-38 | None | None | None | Unfinished, Uninsulated | Uninsulated | Brick, 12-in, 3-wythe, Uninsulated | Summer = 0.7, Winter = 0.85 | MISO | 100% CFL | 100% Usage | 100% Usage | CR04 | None | None | EF 12, National Average | None | None | None | None | None | None | None | None | Cooling Season, 7 days/wk | Left/Right at 15ft | 1 | North | None | 100% | 85% | G26002905 | In metro area, not/partially in principal city | None | None | No | Hour22 | 103 | EF 19.9, 100% Usage | Metal, Dark | Stochastic | 1 | 1 | 2018 | 31 | 12 | 15 | None | MI | Owner | 1 | Medium | Occupied | 1960s | 1960-79 | Natural Gas Standard | Natural Gas | Yes | Oakland Co Intl | 42.67 | -83.42 | F9 B9 L9 R9 | Double, Clear, Non-metal, Air | 67.9925 | 0.070238 |  | 46.8914 | 0.04844 |  | 19.6358 | 0.020284 |  | 0 | 0 |  | 0 | 0 |  | 0 | 0 |  | 319.7405 | 0.3303 |  | 0 | 0 |  | 0 | 38297.9413 | 0 | 0 | 0 | 66.2341 | 0.068421 |  | 24.911 | 1062.6757 | 1.0978 |  | 21.9803 | 0.022706 |  | 2069.0818 | 2.1374 |  | 0 | 0 | 0 | 339.6694 | 0.35089 |  | 400.042 | 0.41325 |  | 0 | 0 | 0 | 0 | 624.2414 | 0 | 0 | 0 | 0 | 0 |  | 0 | 2782.4167 | 2.8743 |  | 0 | 0 | 0 | 0 |  | 0 | 0 | 0 | 0 | 0 | 46143.7469 | 46143.7469 | 47.6674 |  | 42736.7957 | 42736.7957 | 0 | 3406.6581 | 0 | 7371.6326 | 0 | 776.6617 | 0 | 16880.6573 | 0 | 776.6617 | 0 | 15666.3552 | 0 | 776.6617 | 0 | 17695.5696 | 0 | 776.6617 | 0 | 8148.2943 | 17657.319 | 16443.0169 | 18472.2313
49898 | 0 | 242.131 | TRUE | 2631 | Non-CBSA East North Central | 5A | 5A | Hour6 | 2 | Cold | None | Standard Efficiency | East North Central | East North Central | Midwest | In another census Place | Electric, 100% Usage | EnergyStar, 100% Usage | Yes | Gas, 100% Usage | 70F | No | 0F | None | Not Applicable | G2600250 | G2600250, G26002000 | None | None | 20 ft^2 | Fiberglass | 30% Leakage, R-6 | 2 ft | None | data/cambium/LRMER_MidCase_15_2025start,data/cambium/LRMER_LowRECost_15_2025start,data/cambium/LRMER_95DecarbBy2035_15_2025start,data/cambium/LRMER_LowRECost_25_2025start | kg/MWh,kg/MWh,kg/MWh,kg/MWh | /lib/resources/data/cambium/LRMER_MidCase_15_2025start/RFCMc.csv,/lib/resources/data/cambium/LRMER_LowRECost_15_2025start/RFCMc.csv,/lib/resources/data/cambium/LRMER_95DecarbBy2035_15_2025start/RFCMc.csv,/lib/resources/data/cambium/LRMER_LowRECost_25_2025start/RFCMc.csv | lb/MBtu,lb/MBtu,lb/MBtu,lb/MBtu | 195.9,195.9,195.9,195.9 | 147.3,147.3,147.3,147.3 | 177.8,177.8,177.8,177.8 | LRMER_MidCase_15_2025start,LRMER_LowRECost_15_2025start,LRMER_95DecarbBy2035_15_2025start,LRMER_LowRECost_25_2025start | CO2e,CO2e,CO2e,CO2e | 200.0,200.0,200.0,200.0 | 400%+ | RFCMc | Vented Attic | None | Middle | None | None | 144 | Single-Family Attached | Single-Family Attached | Single-Family Attached | 2500-2999 | 2500-3999 | Unheated Basement | None | 2 | 2 | <8 | None | Brick | No | Natural Gas | 68F | No | 0F | None | No Exterior Use | Uninsulated | 100% Usage | AC, SEER 13 | 100% Conditioned | Central AC | Yes | None | No | Fuel Furnace, 92.5% AFUE | Ducted Heating | Natural Gas Fuel Furnace | None | None | None | No | None | None | None | None | 80000-99999 | 80000-99999 | 60000-99999 | 7 ACH50 | R-30 | Uninsulated | Uninsulated | Uninsulated | Unfinished, Uninsulated | None | Brick, 12-in, 3-wythe, R-15 | Summer = 0.7, Winter = 0.85 | MISO | 100% Incandescent | 100% Usage | 100% Usage | CR04 | None | None | EF 12, National Average | None | None | None | None | None | None | None | None | Cooling Season, 7 days/wk | 27 | 1 | Southeast | None | 100% | 104% | G26002000 | In metro area, not/partially in principal city | None | None | No | Hour14 | 103 | EF 15.9, 100% Usage | Composition Shingles | Stochastic | 1 | 1 | 2018 | 31 | 12 | 15 | None | MI | Renter | 1 | Medium | Occupied | 2000s | 2000-09 | Natural Gas Standard | Natural Gas | Yes | W K Kellogg | 42.31 | -85.25 | F30 B30 L30 R30 | Double, Clear, Non-metal, Air | 67.9925 | 0.088124 |  | 289.8473 | 0.37567 |  | 16.9981 | 0.022031 |  | 577.0569 | 0.74791 |  | 2560.2689 | 3.3183 |  | 0 | 0 |  | 319.7405 | 0.41441 |  | 310.3623 | 0.40226 |  | 0 | 0 | 0 | 0 | 0 | 231.5261 | 0.30008 |  | 0 | 2746.6621 | 3.5599 |  | 16.412 | 0.021271 |  | 2031.5687 | 2.6331 |  | 0 | 0 | 0 | 23.7388 | 0.030767 |  | 480.0504 | 0.62219 |  | 0 | 0 | 0 | 0 | 0 | 0 | 0 | 0 | 16325.524 | 21.1593 |  | 0 | 2944.485 | 3.8163 |  | 0 | 0 | 694.8715 | 0.90061 |  | 0 | 0 | 0 | 0 | 0 | 29636.812 | 29636.812 | 38.4118 |  | 9671.9315 | 9671.9315 | 0 | 19964.8805 | 0 | 1758.7473 | 0 | 4551.5595 | 0 | 3906.7489 | 0 | 4551.5595 | 0 | 3721.4061 | 0 | 4551.5595 | 0 | 4084.0845 | 0 | 4551.5595 | 0 | 6310.3067 | 8458.3084 | 8272.9655 | 8635.6439
49913 | 0 | 242.131 | TRUE | 1690 | Non-CBSA East North Central | 5A | 5A | Hour23 | 3 | Cold | None | Standard Efficiency | East North Central | East North Central | Midwest | Not in a census Place | Electric, 120% Usage | Standard, 120% Usage | Yes | Electric, 120% Usage | 70F | No | 0F | None | Not Applicable | G2600750 | G2600750, G26002600 | None | None | 20 ft^2 | Fiberglass | 0% Leakage, Uninsulated | 2 ft | None | data/cambium/LRMER_MidCase_15_2025start,data/cambium/LRMER_LowRECost_15_2025start,data/cambium/LRMER_95DecarbBy2035_15_2025start,data/cambium/LRMER_LowRECost_25_2025start | kg/MWh,kg/MWh,kg/MWh,kg/MWh | /lib/resources/data/cambium/LRMER_MidCase_15_2025start/RFCMc.csv,/lib/resources/data/cambium/LRMER_LowRECost_15_2025start/RFCMc.csv,/lib/resources/data/cambium/LRMER_95DecarbBy2035_15_2025start/RFCMc.csv,/lib/resources/data/cambium/LRMER_LowRECost_25_2025start/RFCMc.csv | lb/MBtu,lb/MBtu,lb/MBtu,lb/MBtu | 195.9,195.9,195.9,195.9 | 147.3,147.3,147.3,147.3 | 177.8,177.8,177.8,177.8 | LRMER_MidCase_15_2025start,LRMER_LowRECost_15_2025start,LRMER_95DecarbBy2035_15_2025start,LRMER_LowRECost_25_2025start | CO2e,CO2e,CO2e,CO2e | 200.0,200.0,200.0,200.0 | 400%+ | RFCMc | Vented Attic | None | None | None | None | None | Single-Family Detached | Single-Family Detached | Single-Family Detached | 1500-1999 | 1500-2499 | Heated Basement | 1 Car | 2 | 2 | <8 | Vinyl, Light | Wood Frame | No | Propane | 65F | Yes | 3F | Night +3h | No Exterior Use | Uninsulated | 200% Usage | AC, SEER 10 | 100% Conditioned | Central AC | Yes | None | No | Fuel Furnace, 76% AFUE | Ducted Heating | Propane Fuel Furnace | None | None | None | No | None | None | None | None | 100000-119999 | 100000-119999 | 100000-149999 | 30 ACH50 | R-13 | Uninsulated | Uninsulated | Uninsulated | Unfinished, Uninsulated | None | Wood Stud, R-11 | Summer = 0.7, Winter = 0.85 | MISO | 100% Incandescent | 100% Usage | 100% Usage | CR04 | None | EF 17.6 | None | None | None | None | None | None | None | None | None | Cooling Season, 7 days/wk | Left/Right at 15ft | 2 | Northeast | None | 200% | 85% | G26002600 | In metro area, not/partially in principal city | None | None | No | Hour19 | 103 | EF 17.6, 100% Usage | Composition Shingles | Stochastic | 1 | 1 | 2018 | 31 | 12 | 15 | None | MI | Owner | 1 | High | Occupied | 1980s | 1980-99 | Propane Premium | Propane | Yes | Jackson Co Reynolds | 42.26 | -84.46 | F12 B12 L12 R12 | Double, Clear, Metal, Air | 67.9925 | 0.13719 |  | 915.261 | 1.8468 |  | 34.2893 | 0.069187 |  | 349.0476 | 0.70429 |  | 3723.4679 | 7.513 |  | 0 | 0 |  | 0 | 0 |  | 953.3602 | 1.9236 |  | 0 | 0 | 0 | 0 | 0 | 184.6348 | 0.37255 |  | 99.9372 | 1938.9582 | 3.9123 |  | 21.9803 | 0.044351 |  | 3821.3537 | 7.7105 |  | 0 | 0 | 0 | 486.498 | 0.98163 |  | 868.0765 | 1.7516 |  | 0 | 0 | 0 | 0 | 0 | 0 | 0 | 0 | 0 | 0 |  | 0 | 0 | 0 |  | 0 | 0 | 0 | 0 |  | 0 | 0 | 39183.309 | 6443.1675 | 0 | 59091.3337 | 59091.3337 | 119.2316 |  | 13464.8572 | 13464.8572 | 0 | 0 | 45626.4765 | 2445.1046 | 0 | 0 | 12555.7493 | 5439.9954 | 0 | 0 | 12555.7493 | 5178.1393 | 0 | 0 | 12555.7493 | 5664.1263 | 0 | 0 | 12555.7493 | 15000.854 | 17995.7448 | 17733.8886 | 18219.8756
49938 | 0 | 242.131 | TRUE | 1202 | CBSA Detroit-Warren-Dearborn, MI | 5A | 5A | Hour13 | 2 | Cold | None | Standard Efficiency | East North Central | East North Central | Midwest | MI, Livonia | Gas, 120% Usage | EnergyStar, 120% Usage | Yes | Electric, 120% Usage | 75F | No | 0F | None | Not Applicable | G2601630 | G2601630, G26003202 | None | 290 Rated kWh, 120% Usage | 20 ft^2 | Fiberglass | 10% Leakage, Uninsulated | 2 ft | None | data/cambium/LRMER_MidCase_15_2025start,data/cambium/LRMER_LowRECost_15_2025start,data/cambium/LRMER_95DecarbBy2035_15_2025start,data/cambium/LRMER_LowRECost_25_2025start | kg/MWh,kg/MWh,kg/MWh,kg/MWh | /lib/resources/data/cambium/LRMER_MidCase_15_2025start/RFCMc.csv,/lib/resources/data/cambium/LRMER_LowRECost_15_2025start/RFCMc.csv,/lib/resources/data/cambium/LRMER_95DecarbBy2035_15_2025start/RFCMc.csv,/lib/resources/data/cambium/LRMER_LowRECost_25_2025start/RFCMc.csv | lb/MBtu,lb/MBtu,lb/MBtu,lb/MBtu | 195.9,195.9,195.9,195.9 | 147.3,147.3,147.3,147.3 | 177.8,177.8,177.8,177.8 | LRMER_MidCase_15_2025start,LRMER_LowRECost_15_2025start,LRMER_95DecarbBy2035_15_2025start,LRMER_LowRECost_25_2025start | CO2e,CO2e,CO2e,CO2e | 200.0,200.0,200.0,200.0 | 400%+ | RFCMc | Vented Attic | None | Middle | None | None | 36 | Single-Family Attached | Single-Family Attached | Single-Family Attached | 1000-1499 | 0-1499 | Vented Crawlspace | None | 1 | 1 | <8 | Vinyl, Light | Wood Frame | No | Natural Gas | 68F | Yes | 6F | Day +5h | No Exterior Use | Uninsulated | 200% Usage | AC, SEER 13 | 100% Conditioned | Central AC | Yes | None | No | Fuel Furnace, 92.5% AFUE | Ducted Heating | Natural Gas Fuel Furnace | None | None | None | No | None | None | None | None | 80000-99999 | 80000-99999 | 60000-99999 | 25 ACH50 | R-49 | Ceiling R-13 | Uninsulated | Uninsulated | Unfinished, Uninsulated | None | Wood Stud, R-15 | Summer = 0.7, Winter = 0.85 | MISO | 100% Incandescent | 100% Usage | 100% Usage | CR04 | None | None | EF 12, National Average | None | None | None | None | None | None | None | None | Cooling Season, 7 days/wk | 27 | 3 | North | None | 200% | 104% | G26003202 | In metro area, not/partially in principal city | None | None | No | Hour20 | 103 | EF 17.6, 100% Usage | Composition Shingles | Stochastic | 1 | 1 | 2018 | 31 | 12 | 15 | None | MI | Renter | 1 | High | Occupied | 1990s | 1980-99 | Natural Gas Standard | Natural Gas | Yes | Detroit Metropolita | 42.22 | -83.35 | F15 B15 L15 R15 | Double, Clear, Metal, Air, Exterior Clear Storm | 67.9925 | 0.19289 |  | 48.3567 | 0.13719 |  | 31.6517 | 0.089794 |  | 89.3867 | 0.25358 |  | 1577.6016 | 4.4756 |  | 126.0206 | 0.35751 |  | 319.7405 | 0.90708 |  | 296.2949 | 0.84057 |  | 0 | 0 | 0 | 0 | 0 | 160.0168 | 0.45396 |  | 0 | 1519.8666 | 4.3118 |  | 16.412 | 0.04656 |  | 4155.4547 | 11.7888 |  | 0 | 0 | 0 | 518.4427 | 1.4708 |  | 434.0383 | 1.2313 |  | 0 | 0 | 0 | 0 | 642.1187 | 0 | 0 | 0 | 13496.5089 | 38.2888 |  | 0 | 7769.9002 | 22.0427 |  | 0 | 0 | 0 | 0 |  | 0 | 0 | 0 | 0 | 0 | 31269.804 | 31269.804 | 88.7105 |  | 9361.2761 | 9361.2761 | 0 | 21908.5278 | 0 | 1691.3856 | 0 | 4994.6607 | 0 | 3793.1299 | 0 | 4994.6607 | 0 | 3583.7685 | 0 | 4994.6607 | 0 | 3952.5345 | 0 | 4994.6607 | 0 | 6686.0463 | 8787.7906 | 8578.4292 | 8947.1952
49983 | 0 | 242.131 | TRUE | 1690 | CBSA Detroit-Warren-Dearborn, MI | 5A | 5A | Hour21 | 3 | Cold | None | Standard Efficiency | East North Central | East North Central | Midwest | In another census Place | Gas, 120% Usage | EnergyStar, 120% Usage | Yes | Gas, 120% Usage | 70F | No | 0F | None | Not Applicable | G2601630 | G2601630, G26003206 | None | 318 Rated kWh, 120% Usage | 20 ft^2 | Fiberglass | 30% Leakage, Uninsulated | 2 ft | None | data/cambium/LRMER_MidCase_15_2025start,data/cambium/LRMER_LowRECost_15_2025start,data/cambium/LRMER_95DecarbBy2035_15_2025start,data/cambium/LRMER_LowRECost_25_2025start | kg/MWh,kg/MWh,kg/MWh,kg/MWh | /lib/resources/data/cambium/LRMER_MidCase_15_2025start/RFCMc.csv,/lib/resources/data/cambium/LRMER_LowRECost_15_2025start/RFCMc.csv,/lib/resources/data/cambium/LRMER_95DecarbBy2035_15_2025start/RFCMc.csv,/lib/resources/data/cambium/LRMER_LowRECost_25_2025start/RFCMc.csv | lb/MBtu,lb/MBtu,lb/MBtu,lb/MBtu | 195.9,195.9,195.9,195.9 | 147.3,147.3,147.3,147.3 | 177.8,177.8,177.8,177.8 | LRMER_MidCase_15_2025start,LRMER_LowRECost_15_2025start,LRMER_95DecarbBy2035_15_2025start,LRMER_LowRECost_25_2025start | CO2e,CO2e,CO2e,CO2e | 200.0,200.0,200.0,200.0 | 400%+ | RFCMc | Vented Attic | None | None | None | None | None | Single-Family Detached | Single-Family Detached | Single-Family Detached | 1500-1999 | 1500-2499 | Unheated Basement | 1 Car | 2 | 2 | <8 | None | Brick | No | Natural Gas | 68F | Yes | 6F | Day and Night +2h | No Exterior Use | Uninsulated | 200% Usage | AC, SEER 13 | 100% Conditioned | Central AC | Yes | None | No | Fuel Furnace, 80% AFUE | Ducted Heating | Natural Gas Fuel Furnace | None | None | None | No | None | None | None | None | 80000-99999 | 80000-99999 | 60000-99999 | 40 ACH50 | R-19 | Uninsulated | Uninsulated | Uninsulated | Unfinished, Uninsulated | None | Brick, 12-in, 3-wythe, Uninsulated | Summer = 0.7, Winter = 0.85 | MISO | 100% LED | 100% Usage | 100% Usage | CR04 | None | EF 17.6 | EF 12, National Average | None | None | None | None | None | None | None | Typical Efficiency | Cooling Season, 7 days/wk | Left/Right at 15ft | 2 | West | None | 200% | 85% | G26003206 | In metro area, not/partially in principal city | None | None | No | Hour15 | 103 | EF 17.6, 100% Usage | Composition Shingles | Stochastic | 1 | 1 | 2018 | 31 | 12 | 15 | None | MI | Owner | 1 | High | Occupied | 1950s | 1940-59 | Electric Standard | Electricity | Yes | Detroit Metropolita | 42.22 | -83.35 | F9 B9 L9 R9 | Single, Clear, Non-metal | 67.9925 | 0.13719 |  | 42.7884 | 0.086336 |  | 28.1348 | 0.056769 |  | 347.8754 | 0.70193 |  | 4213.1897 | 8.5012 |  | 117.2284 | 0.23654 |  | 319.7405 | 0.64516 |  | 1475.3198 | 2.9768 |  | 0 | 0 | 0 | 0 | 4463.4724 | 30.7725 | 0.062091 |  | 16.7051 | 473.6028 | 0.95561 |  | 21.9803 | 0.044351 |  | 3821.3537 | 7.7105 |  | 0 | 0 | 0 | 33.4101 | 0.067413 |  | 868.0765 | 1.7516 |  | 351.6853 | 0 | 0 | 0 | 570.3163 | 0 | 0 | 0 | 58272.7862 | 117.58 |  | 0 | 0 | 0 |  | 0 | 0 | 976.2197 | 1.9698 |  | 0 | 0 | 0 | 0 | 0 | 76512.0642 | 76512.0642 | 154.3823 |  | 16693.0351 | 16693.0351 | 0 | 59819.0292 | 0 | 3018.136 | 0 | 13637.4995 | 0 | 6742.8066 | 0 | 13637.4995 | 0 | 6406.5282 | 0 | 13637.4995 | 0 | 6999.5685 | 0 | 13637.4995 | 0 | 16655.6356 | 20380.3062 | 20044.0277 | 20637.068
49994 | 0 | 242.131 | TRUE | 1220 | Non-CBSA East North Central | 5A | 5A | Hour20 | 5 | Cold | None | Standard Efficiency | East North Central | East North Central | Midwest | Not in a census Place | Gas, 100% Usage | Standard, 100% Usage | Yes | Gas, 100% Usage | 72F | No | 0F | None | Not Applicable | G2601110 | G2601110, G26001400 | None | None | 20 ft^2 | Fiberglass | 0% Leakage, Uninsulated | 2 ft | None | data/cambium/LRMER_MidCase_15_2025start,data/cambium/LRMER_LowRECost_15_2025start,data/cambium/LRMER_95DecarbBy2035_15_2025start,data/cambium/LRMER_LowRECost_25_2025start | kg/MWh,kg/MWh,kg/MWh,kg/MWh | /lib/resources/data/cambium/LRMER_MidCase_15_2025start/RFCMc.csv,/lib/resources/data/cambium/LRMER_LowRECost_15_2025start/RFCMc.csv,/lib/resources/data/cambium/LRMER_95DecarbBy2035_15_2025start/RFCMc.csv,/lib/resources/data/cambium/LRMER_LowRECost_25_2025start/RFCMc.csv | lb/MBtu,lb/MBtu,lb/MBtu,lb/MBtu | 195.9,195.9,195.9,195.9 | 147.3,147.3,147.3,147.3 | 177.8,177.8,177.8,177.8 | LRMER_MidCase_15_2025start,LRMER_LowRECost_15_2025start,LRMER_95DecarbBy2035_15_2025start,LRMER_LowRECost_25_2025start | CO2e,CO2e,CO2e,CO2e | 200.0,200.0,200.0,200.0 | 400%+ | RFCMc | Vented Attic | None | None | None | None | None | Single-Family Detached | Single-Family Detached | Single-Family Detached | 1000-1499 | 0-1499 | Heated Basement | 1 Car | 1 | 1 | <8 | None | Brick | No | Natural Gas | 72F | No | 0F | None | No Exterior Use | Uninsulated | 100% Usage | AC, SEER 13 | 100% Conditioned | Central AC | Yes | None | No | Fuel Furnace, 80% AFUE | Ducted Heating | Natural Gas Fuel Furnace | None | None | None | No | None | None | None | None | 50000-59999 | 40000-59999 | 40000-59999 | 15 ACH50 | R-19 | Uninsulated | Uninsulated | Uninsulated | Unfinished, Uninsulated | None | Brick, 12-in, 3-wythe, Uninsulated | Summer = 0.7, Winter = 0.85 | MISO | 100% CFL | 100% Usage | 100% Usage | CR04 | None | EF 10.5 | EF 12, National Average | None | None | None | None | None | None | None | None | Cooling Season, 7 days/wk | Left/Right at 15ft | 1 | West | None | 100% | 85% | G26001400 | In metro area, not/partially in principal city | None | None | No | Hour16 | 103 | EF 17.6, 100% Usage | Composition Shingles | Stochastic | 1 | 1 | 2018 | 31 | 12 | 15 | None | MI | Owner | 1 | Medium | Occupied | 1950s | 1940-59 | Natural Gas Standard | Natural Gas | Yes | Mbs Intl | 43.53 | -84.08 | F6 B6 L6 R6 | Double, Low-E, Non-metal, Air, M-Gain | 67.9925 | 0.19004 |  | 46.8914 | 0.13107 |  | 19.6358 | 0.054884 |  | 121.3314 | 0.33913 |  | 1591.3759 | 4.448 |  | 0 | 0 |  | 319.7405 | 0.8937 |  | 737.3668 | 2.061 |  | 0 | 0 | 0 | 0 | 0 | 40.1507 | 0.11222 |  | 24.911 | 491.1871 | 1.3729 |  | 27.2556 | 0.076182 |  | 1538.33 | 4.2998 |  | 0 | 0 | 0 | 23.1526 | 0.064713 |  | 1160.8545 | 3.2447 |  | 0 | 0 | 0 | 0 | 624.2414 | 0 | 0 | 0 | 29101.3711 | 81.3407 |  | 0 | 2841.324 | 7.9417 |  | 0 | 0 | 679.6318 | 1.8996 |  | 0 | 0 | 0 | 0 | 0 | 39457.0374 | 39457.0374 | 110.2857 |  | 6210.469 | 6210.469 | 0 | 33246.5683 | 0 | 1139.0004 | 0 | 7579.5208 | 0 | 2537.4438 | 0 | 7579.5208 | 0 | 2398.4989 | 0 | 7579.5208 | 0 | 2638.4497 | 0 | 7579.5208 | 0 | 8718.5212 | 10116.9646 | 9978.0197 | 10217.9705
50027 | 0 | 242.131 | TRUE | 2176 | Non-CBSA East North Central | 5A | 5A | Hour5 | 3 | Cold | None | Standard Efficiency | East North Central | East North Central | Midwest | In another census Place | Electric, 120% Usage | Standard, 120% Usage | Yes | Electric, 120% Usage | 70F | No | 0F | None | Not Applicable | G2600650 | G2600650, G26001801 | None | None | 20 ft^2 | Fiberglass | 20% Leakage, Uninsulated | 2 ft | None | data/cambium/LRMER_MidCase_15_2025start,data/cambium/LRMER_LowRECost_15_2025start,data/cambium/LRMER_95DecarbBy2035_15_2025start,data/cambium/LRMER_LowRECost_25_2025start | kg/MWh,kg/MWh,kg/MWh,kg/MWh | /lib/resources/data/cambium/LRMER_MidCase_15_2025start/RFCMc.csv,/lib/resources/data/cambium/LRMER_LowRECost_15_2025start/RFCMc.csv,/lib/resources/data/cambium/LRMER_95DecarbBy2035_15_2025start/RFCMc.csv,/lib/resources/data/cambium/LRMER_LowRECost_25_2025start/RFCMc.csv | lb/MBtu,lb/MBtu,lb/MBtu,lb/MBtu | 195.9,195.9,195.9,195.9 | 147.3,147.3,147.3,147.3 | 177.8,177.8,177.8,177.8 | LRMER_MidCase_15_2025start,LRMER_LowRECost_15_2025start,LRMER_95DecarbBy2035_15_2025start,LRMER_LowRECost_25_2025start | CO2e,CO2e,CO2e,CO2e | 200.0,200.0,200.0,200.0 | 300-400% | RFCMc | Vented Attic | None | None | None | None | None | Single-Family Detached | Single-Family Detached | Single-Family Detached | 2000-2499 | 1500-2499 | Unheated Basement | 1 Car | 1 | 1 | <8 | None | Brick | No | Natural Gas | 65F | No | 0F | None | No Exterior Use | Uninsulated | 200% Usage | AC, SEER 13 | 100% Conditioned | Central AC | Yes | None | No | Fuel Boiler, 80% AFUE | Non-Ducted Heating | Natural Gas Fuel Boiler | None | None | None | No | None | None | None | None | 60000-69999 | 60000-79999 | 60000-99999 | 8 ACH50 | R-38 | Uninsulated | Uninsulated | Uninsulated | Unfinished, Uninsulated | None | Brick, 12-in, 3-wythe, Uninsulated | Summer = 0.7, Winter = 0.85 | MISO | 100% Incandescent | 100% Usage | 100% Usage | CR04 | None | EF 17.6 | EF 12, National Average | None | None | None | None | None | None | None | None | Cooling Season, 7 days/wk | Left/Right at 15ft | 2 | South | None | 200% | 85% | G26001801 | In metro area, not/partially in principal city | None | None | No | Hour6 | 103 | EF 15.9, 100% Usage | Composition Shingles | Stochastic | 1 | 1 | 2018 | 31 | 12 | 15 | None | MI | Owner | 1 | High | Occupied | 1960s | 1960-79 | Natural Gas Standard | Natural Gas | Yes | Mason Jewett Fld | 42.57 | -84.42 | F6 B6 L6 R6 | Single, Clear, Metal | 67.9925 | 0.10655 |  | 915.261 | 1.4343 |  | 34.2893 | 0.053735 |  | 1054.1766 | 1.652 |  | 3245.176 | 5.0855 |  | 0 | 0 |  | 319.7405 | 0.50106 |  | 88.8005 | 0.13916 |  | 0 | 0 | 0 | 0 | 0 | 208.6666 | 0.327 |  | 99.9372 | 2355.9983 | 3.6921 |  | 21.9803 | 0.034445 |  | 4069.2918 | 6.377 |  | 0 | 0 | 0 | 486.498 | 0.76239 |  | 914.0887 | 1.4325 |  | 0 | 0 | 0 | 0 | 0 | 0 | 0 | 0 | 22602.2271 | 35.4199 |  | 0 | 7264.3526 | 11.3839 |  | 0 | 0 | 0 | 0 |  | 0 | 0 | 0 | 0 | 0 | 43748.477 | 43748.477 | 68.558 |  | 13881.8974 | 13881.8974 | 0 | 29866.5797 | 0 | 2530.8917 | 0 | 6808.9767 | 0 | 5630.409 | 0 | 6808.9767 | 0 | 5357.0715 | 0 | 6808.9767 | 0 | 5851.0953 | 0 | 6808.9767 | 0 | 9339.8683 | 12439.3856 | 12166.0482 | 12660.0719
50119 | 0 | 242.131 | TRUE | 2663 | Non-CBSA East North Central | 5A | 5A | Hour6 | 5 | Cold | None | None | East North Central | East North Central | Midwest | In another census Place | Gas, 100% Usage | EnergyStar, 100% Usage | Yes | Electric, 100% Usage | 75F | No | 0F | None | Not Applicable | G2600650 | G2600650, G26001801 | None | None | 20 ft^2 | Fiberglass | 20% Leakage, Uninsulated | 2 ft | None | data/cambium/LRMER_MidCase_15_2025start,data/cambium/LRMER_LowRECost_15_2025start,data/cambium/LRMER_95DecarbBy2035_15_2025start,data/cambium/LRMER_LowRECost_25_2025start | kg/MWh,kg/MWh,kg/MWh,kg/MWh | /lib/resources/data/cambium/LRMER_MidCase_15_2025start/RFCMc.csv,/lib/resources/data/cambium/LRMER_LowRECost_15_2025start/RFCMc.csv,/lib/resources/data/cambium/LRMER_95DecarbBy2035_15_2025start/RFCMc.csv,/lib/resources/data/cambium/LRMER_LowRECost_25_2025start/RFCMc.csv | lb/MBtu,lb/MBtu,lb/MBtu,lb/MBtu | 195.9,195.9,195.9,195.9 | 147.3,147.3,147.3,147.3 | 177.8,177.8,177.8,177.8 | LRMER_MidCase_15_2025start,LRMER_LowRECost_15_2025start,LRMER_95DecarbBy2035_15_2025start,LRMER_LowRECost_25_2025start | CO2e,CO2e,CO2e,CO2e | 200.0,200.0,200.0,200.0 | 300-400% | RFCMc | Vented Attic | None | None | None | None | None | Single-Family Detached | Single-Family Detached | Single-Family Detached | 2500-2999 | 2500-3999 | Unheated Basement | 2 Car | 2 | 2 | <8 | None | Brick | No | Natural Gas | 72F | Yes | 3F | Day and Night | No Exterior Use | Uninsulated | 100% Usage | Room AC, EER 10.7 | 40% Conditioned | Room AC | Yes | None | No | Fuel Furnace, 80% AFUE | Ducted Heating | Natural Gas Fuel Furnace | None | None | None | No | None | None | None | None | 120000-139999 | 120000-139999 | 100000-149999 | 15 ACH50 | R-30 | Ceiling R-13 | Uninsulated | Uninsulated | Unfinished, Uninsulated | None | Brick, 12-in, 3-wythe, R-19 | Summer = 0.7, Winter = 0.85 | MISO | 100% CFL | 100% Usage | 100% Usage | CR04 | None | EF 17.6 | EF 12, National Average | None | None | None | None | None | None | None | None | Cooling Season, 7 days/wk | Left/Right at 15ft | 8 | East | None | 100% | 85% | G26001801 | In metro area, not/partially in principal city | None | None | No | Hour11 | 103 | EF 17.6, 100% Usage | Composition Shingles | Stochastic | 1 | 1 | 2018 | 31 | 12 | 15 | None | MI | Owner | 1 | Medium | Occupied | 1990s | 1980-99 | Natural Gas Standard | Natural Gas | Yes | Mason Jewett Fld | 42.57 | -84.42 | F9 B9 L9 R9 | Double, Clear, Non-metal, Air | 0 | 0 |  | 102.5749 | 0.13135 |  | 66.8202 | 0.085564 |  | 0 | 0 |  | 855.4745 | 1.0954 |  | 0 | 0 |  | 319.7405 | 0.40943 |  | 1075.8639 | 1.3777 |  | 0 | 0 | 0 | 0 | 0 | 58.3211 | 0.074681 |  | 24.911 | 887.4192 | 1.1363 |  | 27.2556 | 0.034901 |  | 3673.0597 | 4.7034 |  | 0 | 0 | 0 | 800.9632 | 1.0256 |  | 868.0765 | 1.1116 |  | 0 | 0 | 0 | 0 | 1361.3151 | 0 | 0 | 0 | 42169.117 | 53.998 |  | 0 | 10716.4367 | 13.7225 |  | 0 | 0 | 0 | 0 |  | 0 | 0 | 0 | 0 | 0 | 63007.3493 | 63007.3493 | 80.6816 |  | 8760.7735 | 8760.7735 | 0 | 54246.5758 | 0 | 1571.928 | 0 | 12367.1198 | 0 | 3540.7706 | 0 | 12367.1198 | 0 | 3334.6991 | 0 | 12367.1198 | 0 | 3691.8377 | 0 | 12367.1198 | 0 | 13939.0478 | 15907.8904 | 15701.8188 | 16058.9575
50123 | 0 | 242.131 | TRUE | 2176 | CBSA Detroit-Warren-Dearborn, MI | 5A | 5A | Hour20 | 4 | Cold | None | Standard Efficiency | East North Central | East North Central | Midwest | Not in a census Place | Electric, 100% Usage | EnergyStar, 100% Usage | Yes | Gas, 100% Usage | 70F | No | 0F | None | Not Applicable | G2601250 | G2601250, G26002904 | None | None | 20 ft^2 | Fiberglass | 20% Leakage, Uninsulated | 2 ft | None | data/cambium/LRMER_MidCase_15_2025start,data/cambium/LRMER_LowRECost_15_2025start,data/cambium/LRMER_95DecarbBy2035_15_2025start,data/cambium/LRMER_LowRECost_25_2025start | kg/MWh,kg/MWh,kg/MWh,kg/MWh | /lib/resources/data/cambium/LRMER_MidCase_15_2025start/RFCMc.csv,/lib/resources/data/cambium/LRMER_LowRECost_15_2025start/RFCMc.csv,/lib/resources/data/cambium/LRMER_95DecarbBy2035_15_2025start/RFCMc.csv,/lib/resources/data/cambium/LRMER_LowRECost_25_2025start/RFCMc.csv | lb/MBtu,lb/MBtu,lb/MBtu,lb/MBtu | 195.9,195.9,195.9,195.9 | 147.3,147.3,147.3,147.3 | 177.8,177.8,177.8,177.8 | LRMER_MidCase_15_2025start,LRMER_LowRECost_15_2025start,LRMER_95DecarbBy2035_15_2025start,LRMER_LowRECost_25_2025start | CO2e,CO2e,CO2e,CO2e | 200.0,200.0,200.0,200.0 | 100-150% | RFCMc | Vented Attic | None | None | None | None | None | Single-Family Detached | Single-Family Detached | Single-Family Detached | 2000-2499 | 1500-2499 | Vented Crawlspace | 2 Car | 2 | 2 | <8 | None | Brick | No | Natural Gas | 68F | No | 0F | None | No Exterior Use | Uninsulated | 100% Usage | AC, SEER 8 | 100% Conditioned | Central AC | Yes | None | No | Fuel Furnace, 76% AFUE | Ducted Heating | Natural Gas Fuel Furnace | None | None | None | No | None | None | None | None | 40000-44999 | 40000-59999 | 40000-59999 | 10 ACH50 | R-13 | Uninsulated | Uninsulated | Uninsulated | Unfinished, Uninsulated | None | Brick, 12-in, 3-wythe, Uninsulated | Summer = 0.7, Winter = 0.85 | MISO | 100% LED | 100% Usage | 100% Usage | CR04 | None | None | EF 12, National Average | None | None | None | None | None | None | None | None | Cooling Season, 7 days/wk | Left/Right at 15ft | 5 | South | None | 100% | 85% | G26002904 | In metro area, not/partially in principal city | None | None | No | Hour13 | 103 | EF 19.9, 100% Usage | Composition Shingles | Stochastic | 1 | 1 | 2018 | 31 | 12 | 15 | None | MI | Owner | 1 | Medium | Occupied | 1960s | 1960-79 | Natural Gas Standard | Natural Gas | Yes | Oakland Co Intl | 42.67 | -83.42 | F12 B12 L12 R12 | Single, Clear, Non-metal | 67.9925 | 0.10655 |  | 771.3631 | 1.2088 |  | 45.1329 | 0.070728 |  | 559.7657 | 0.87721 |  | 5407.4543 | 8.474 |  | 0 | 0 |  | 319.7405 | 0.50106 |  | 1416.9986 | 2.2206 |  | 0 | 0 | 0 | 0 | 0 | 34.8755 | 0.054653 |  | 16.7051 | 575.5916 | 0.90201 |  | 21.9803 | 0.034445 |  | 2791.795 | 4.375 |  | 0 | 0 | 0 | 41.323 | 0.064757 |  | 400.042 | 0.6269 |  | 0 | 0 | 0 | 0 | 0 | 0 | 0 | 0 | 58335.2103 | 91.4169 |  | 0 | 7772.2448 | 12.1799 |  | 0 | 0 | 1214.7796 | 1.9037 |  | 0 | 0 | 0 | 0 | 0 | 79793.2879 | 79793.2879 | 125.0437 |  | 12471.0532 | 12471.0532 | 0 | 67321.9416 | 0 | 2296.4438 | 0 | 15348.0413 | 0 | 5058.5923 | 0 | 15348.0413 | 0 | 4850.94 | 0 | 15348.0413 | 0 | 5232.7359 | 0 | 15348.0413 | 0 | 17644.4851 | 20406.6336 | 20198.9812 | 20580.7772
50135 | 0 | 242.131 | TRUE | 1220 | Non-CBSA East North Central | 5A | 5A | Hour3 | 3 | Cold | None | Standard Efficiency | East North Central | East North Central | Midwest | In another census Place | Electric, 100% Usage | Standard, 100% Usage | Yes | None | 78F | Yes | 2F | Day Setup +2h | Not Applicable | G2600650 | G2600650, G26001801 | None | None | 20 ft^2 | Fiberglass | 10% Leakage, R-4 | 2 ft | None | data/cambium/LRMER_MidCase_15_2025start,data/cambium/LRMER_LowRECost_15_2025start,data/cambium/LRMER_95DecarbBy2035_15_2025start,data/cambium/LRMER_LowRECost_25_2025start | kg/MWh,kg/MWh,kg/MWh,kg/MWh | /lib/resources/data/cambium/LRMER_MidCase_15_2025start/RFCMc.csv,/lib/resources/data/cambium/LRMER_LowRECost_15_2025start/RFCMc.csv,/lib/resources/data/cambium/LRMER_95DecarbBy2035_15_2025start/RFCMc.csv,/lib/resources/data/cambium/LRMER_LowRECost_25_2025start/RFCMc.csv | lb/MBtu,lb/MBtu,lb/MBtu,lb/MBtu | 195.9,195.9,195.9,195.9 | 147.3,147.3,147.3,147.3 | 177.8,177.8,177.8,177.8 | LRMER_MidCase_15_2025start,LRMER_LowRECost_15_2025start,LRMER_95DecarbBy2035_15_2025start,LRMER_LowRECost_25_2025start | CO2e,CO2e,CO2e,CO2e | 200.0,200.0,200.0,200.0 | 400%+ | RFCMc | Vented Attic | None | None | None | None | None | Single-Family Detached | Single-Family Detached | Single-Family Detached | 1000-1499 | 0-1499 | Slab | None | 1 | 1 | <8 | None | Brick | No | Natural Gas | 70F | Yes | 3F | Night -5h | No Exterior Use | Uninsulated | 100% Usage | AC, SEER 13 | 100% Conditioned | Central AC | Yes | None | No | Fuel Furnace, 92.5% AFUE | Ducted Heating | Natural Gas Fuel Furnace | None | None | None | No | None | None | None | None | 80000-99999 | 80000-99999 | 60000-99999 | 20 ACH50 | R-38 | None | None | None | Unfinished, Uninsulated | Uninsulated | Brick, 12-in, 3-wythe, Uninsulated | Summer = 0.7, Winter = 0.85 | MISO | 100% LED | 100% Usage | 100% Usage | CR04 | None | None | EF 12, National Average | None | None | None | None | None | None | None | None | Cooling Season, 7 days/wk | Left/Right at 15ft | 3 | Southeast | None | 100% | 85% | G26001801 | In metro area, not/partially in principal city | None | None | No | Hour11 | 103 | EF 15.9, 100% Usage | Asphalt Shingles, Medium | Stochastic | 1 | 1 | 2018 | 31 | 12 | 15 | None | MI | Owner | 1 | Medium | Occupied | 1960s | 1960-79 | Natural Gas Standard | Natural Gas | Yes | Mason Jewett Fld | 42.57 | -84.42 | F9 B9 L9 R9 | Double, Clear, Metal, Air | 67.9925 | 0.19004 |  | 999.9585 | 2.795 |  | 37.5131 | 0.10485 |  | 128.3651 | 0.35879 |  | 1130.082 | 3.1587 |  | 0 | 0 |  | 319.7405 | 0.8937 |  | 503.4961 | 1.4073 |  | 0 | 0 | 0 | 0 | 0 | 26.9625 | 0.075363 |  | 0 | 375.131 | 1.0485 |  | 21.9803 | 0.061437 |  | 2043.2915 | 5.7112 |  | 0 | 0 | 0 | 0 | 0 |  | 480.0504 | 1.3418 |  | 0 | 0 | 0 | 0 | 0 | 0 | 0 | 0 | 22754.9171 | 63.6019 |  | 0 | 5578.6078 | 15.5927 |  | 0 | 0 | 0 | 0 |  | 0 | 0 | 0 | 0 | 0 | 34467.5024 | 34467.5024 | 96.3395 |  | 6133.9775 | 6133.9775 | 0 | 28333.2318 | 0 | 1121.352 | 0 | 6459.4216 | 0 | 2497.3449 | 0 | 6459.4216 | 0 | 2357.8884 | 0 | 6459.4216 | 0 | 2608.6188 | 0 | 6459.4216 | 0 | 7580.7736 | 8956.7665 | 8817.31 | 9068.0404
50158 | 0 | 242.131 | TRUE | 1220 | CBSA Detroit-Warren-Dearborn, MI | 5A | 5A | Hour23 | 3 | Cold | None | Standard Efficiency | East North Central | East North Central | Midwest | In another census Place | Gas, 80% Usage | Standard, 80% Usage | Yes | Gas, 80% Usage | 76F | Yes | 9F | Day Setup and Night Setback -2h | Not Applicable | G2601250 | G2601250, G26002908 | None | 318 Rated kWh, 80% Usage | 20 ft^2 | Fiberglass | 0% Leakage, Uninsulated | 2 ft | None | data/cambium/LRMER_MidCase_15_2025start,data/cambium/LRMER_LowRECost_15_2025start,data/cambium/LRMER_95DecarbBy2035_15_2025start,data/cambium/LRMER_LowRECost_25_2025start | kg/MWh,kg/MWh,kg/MWh,kg/MWh | /lib/resources/data/cambium/LRMER_MidCase_15_2025start/RFCMc.csv,/lib/resources/data/cambium/LRMER_LowRECost_15_2025start/RFCMc.csv,/lib/resources/data/cambium/LRMER_95DecarbBy2035_15_2025start/RFCMc.csv,/lib/resources/data/cambium/LRMER_LowRECost_25_2025start/RFCMc.csv | lb/MBtu,lb/MBtu,lb/MBtu,lb/MBtu | 195.9,195.9,195.9,195.9 | 147.3,147.3,147.3,147.3 | 177.8,177.8,177.8,177.8 | LRMER_MidCase_15_2025start,LRMER_LowRECost_15_2025start,LRMER_95DecarbBy2035_15_2025start,LRMER_LowRECost_25_2025start | CO2e,CO2e,CO2e,CO2e | 200.0,200.0,200.0,200.0 | 300-400% | RFCMc | Vented Attic | None | None | None | None | None | Single-Family Detached | Single-Family Detached | Single-Family Detached | 1000-1499 | 0-1499 | Heated Basement | None | 2 | 2 | <8 | None | Brick | No | Natural Gas | 70F | Yes | 12F | Day and Night | No Exterior Use | Uninsulated | 50% Usage | AC, SEER 15 | 100% Conditioned | Central AC | Yes | None | No | Fuel Furnace, 80% AFUE | Ducted Heating | Natural Gas Fuel Furnace | None | None | None | No | None | None | None | None | 80000-99999 | 80000-99999 | 60000-99999 | 30 ACH50 | R-19 | Uninsulated | Uninsulated | Uninsulated | Unfinished, Uninsulated | None | Brick, 12-in, 3-wythe, Uninsulated | Summer = 0.7, Winter = 0.85 | MISO | 100% Incandescent | 100% Usage | 100% Usage | CR04 | None | None | EF 12, National Average | None | None | None | None | None | None | None | Typical Efficiency | Cooling Season, 7 days/wk | Left/Right at 15ft | 4 | North | None | 50% | 85% | G26002908 | In metro area, not/partially in principal city | None | None | No | Hour22 | 103 | EF 17.6, 100% Usage | Composition Shingles | Stochastic | 1 | 1 | 2018 | 31 | 12 | 15 | None | MI | Renter | 1 | Low | Occupied | <1940 | <1940 | Natural Gas Standard | Natural Gas | Yes | Oakland Co Intl | 42.67 | -83.42 | F6 B6 L6 R6 | Single, Clear, Non-metal, Exterior Clear Storm | 67.9925 | 0.19004 |  | 88.5075 | 0.24739 |  | 36.927 | 0.10321 |  | 95.8342 | 0.26786 |  | 1476.199 | 4.1261 |  | 137.4503 | 0.38418 |  | 319.7405 | 0.8937 |  | 782.7928 | 2.188 |  | 0 | 0 | 0 | 0 | 0 | 160.896 | 0.44972 |  | 0 | 1535.3993 | 4.2916 |  | 21.9803 | 0.061437 |  | 1147.6663 | 3.2078 |  | 0 | 0 | 0 | 29.6002 | 0.082735 |  | 434.0383 | 1.2132 |  | 439.8997 | 0 | 0 | 0 | 1175.215 | 0 | 0 | 0 | 30632.3744 | 85.62 |  | 0 | 4642.5388 | 12.9763 |  | 0 | 0 | 864.8527 | 2.4173 |  | 0 | 0 | 0 | 0 | 0 | 44089.9048 | 44089.9048 | 123.2349 |  | 6775.217 | 6775.217 | 0 | 37314.6878 | 0 | 1259.1493 | 0 | 8507.0101 | 0 | 2794.8833 | 0 | 8507.0101 | 0 | 2623.718 | 0 | 8507.0101 | 0 | 2930.5923 | 0 | 8507.0101 | 0 | 9766.1594 | 11301.8935 | 11130.7281 | 11437.6024
50163 | 0 | 242.131 | TRUE | 1690 | CBSA Detroit-Warren-Dearborn, MI | 5A | 5A | Hour19 | 3 | Cold | None | Standard Efficiency | East North Central | East North Central | Midwest | Not in a census Place | Gas, 100% Usage | Standard, 100% Usage | Yes | Electric, 100% Usage | 78F | No | 0F | None | Not Applicable | G2600870 | G2600870, G26001701 | None | None | 20 ft^2 | Fiberglass | 20% Leakage, Uninsulated | 2 ft | None | data/cambium/LRMER_MidCase_15_2025start,data/cambium/LRMER_LowRECost_15_2025start,data/cambium/LRMER_95DecarbBy2035_15_2025start,data/cambium/LRMER_LowRECost_25_2025start | kg/MWh,kg/MWh,kg/MWh,kg/MWh | /lib/resources/data/cambium/LRMER_MidCase_15_2025start/RFCMc.csv,/lib/resources/data/cambium/LRMER_LowRECost_15_2025start/RFCMc.csv,/lib/resources/data/cambium/LRMER_95DecarbBy2035_15_2025start/RFCMc.csv,/lib/resources/data/cambium/LRMER_LowRECost_25_2025start/RFCMc.csv | lb/MBtu,lb/MBtu,lb/MBtu,lb/MBtu | 195.9,195.9,195.9,195.9 | 147.3,147.3,147.3,147.3 | 177.8,177.8,177.8,177.8 | LRMER_MidCase_15_2025start,LRMER_LowRECost_15_2025start,LRMER_95DecarbBy2035_15_2025start,LRMER_LowRECost_25_2025start | CO2e,CO2e,CO2e,CO2e | 200.0,200.0,200.0,200.0 | 400%+ | RFCMc | Vented Attic | None | None | None | None | None | Single-Family Detached | Single-Family Detached | Single-Family Detached | 1500-1999 | 1500-2499 | Vented Crawlspace | 2 Car | 1 | 1 | <8 | None | Brick | No | Natural Gas | 68F | No | 0F | None | No Exterior Use | Uninsulated | 100% Usage | AC, SEER 10 | 100% Conditioned | Central AC | Yes | None | No | Fuel Furnace, 80% AFUE | Ducted Heating | Natural Gas Fuel Furnace | None | None | None | No | None | None | None | None | 80000-99999 | 80000-99999 | 60000-99999 | 40 ACH50 | R-30 | Uninsulated | Uninsulated | Uninsulated | Unfinished, Uninsulated | None | Brick, 12-in, 3-wythe, Uninsulated | Summer = 0.7, Winter = 0.85 | MISO | 100% LED | 100% Usage | 100% Usage | CR04 | None | EF 17.6 | None | None | Gas Grill | None | None | None | None | None | None | Cooling Season, 7 days/wk | Left/Right at 15ft | 2 | Northeast | None | 100% | 85% | G26001701 | In metro area, not/partially in principal city | None | None | No | Hour11 | 103 | EF 19.9, 100% Usage | Asphalt Shingles, Medium | Stochastic | 1 | 1 | 2018 | 31 | 12 | 15 | None | MI | Owner | 1 | Medium | Occupied | 1960s | 1960-79 | Electric Standard | Electricity | Yes | Oakland Co Intl | 42.67 | -83.42 | F15 B15 L15 R15 | Single, Clear, Metal | 67.9925 | 0.13719 |  | 68.2856 | 0.13778 |  | 28.4279 | 0.05736 |  | 213.6488 | 0.43109 |  | 1865.1043 | 3.7633 |  | 0 | 0 |  | 0 | 0 |  | 1704.7944 | 3.4399 |  | 0 | 0 | 0 | 0 | 2595.4374 | 30.7725 | 0.062091 |  | 16.7051 | 473.6028 | 0.95561 |  | 21.9803 | 0.044351 |  | 1910.5303 | 3.855 |  | 0 | 0 | 0 | 405.6104 | 0.81842 |  | 834.0803 | 1.683 |  | 0 | 0 | 0 | 0 | 905.8827 | 0 | 773.1215 | 0 | 66683.6328 | 134.551 |  | 0 | 0 | 0 |  | 0 | 0 | 0 | 0 |  | 0 | 0 | 0 | 0 | 0 | 78599.3164 | 78599.3164 | 158.5939 |  | 10236.9725 | 10236.9725 | 0 | 68362.3439 | 0 | 1849.8272 | 0 | 15585.2161 | 0 | 4139.0989 | 0 | 15585.2161 | 0 | 3914.2504 | 0 | 15585.2161 | 0 | 4310.4983 | 0 | 15585.2161 | 0 | 17435.0434 | 19724.315 | 19499.4665 | 19895.7144
50342 | 0 | 242.131 | TRUE | 8194 | Non-CBSA East North Central | 7A | 7A | Hour15 | 3 | Very Cold | None | Standard Efficiency | East North Central | East North Central | Midwest | In another census Place | None | EnergyStar, 120% Usage | Yes | Propane, 120% Usage | 68F | No | 0F | None | Not Applicable | G2600330 | G2600330, G26000200 | None | 318 Rated kWh, 120% Usage | 20 ft^2 | Fiberglass | 0% Leakage, Uninsulated | 2 ft | None | data/cambium/LRMER_MidCase_15_2025start,data/cambium/LRMER_LowRECost_15_2025start,data/cambium/LRMER_95DecarbBy2035_15_2025start,data/cambium/LRMER_LowRECost_25_2025start | kg/MWh,kg/MWh,kg/MWh,kg/MWh | /lib/resources/data/cambium/LRMER_MidCase_15_2025start/RFCMc.csv,/lib/resources/data/cambium/LRMER_LowRECost_15_2025start/RFCMc.csv,/lib/resources/data/cambium/LRMER_95DecarbBy2035_15_2025start/RFCMc.csv,/lib/resources/data/cambium/LRMER_LowRECost_25_2025start/RFCMc.csv | lb/MBtu,lb/MBtu,lb/MBtu,lb/MBtu | 195.9,195.9,195.9,195.9 | 147.3,147.3,147.3,147.3 | 177.8,177.8,177.8,177.8 | LRMER_MidCase_15_2025start,LRMER_LowRECost_15_2025start,LRMER_95DecarbBy2035_15_2025start,LRMER_LowRECost_25_2025start | CO2e,CO2e,CO2e,CO2e | 200.0,200.0,200.0,200.0 | 400%+ | RFCMc | Vented Attic | None | None | None | None | None | Single-Family Detached | Single-Family Detached | Single-Family Detached | 4000+ | 4000+ | Heated Basement | 2 Car | 3 | 3 | <8 | None | Brick | No | Propane | 80F | Yes | 3F | Day and Night -5h | No Exterior Use | Uninsulated | 200% Usage | None | None | None | Yes | None | No | Fuel Furnace, 80% AFUE | Ducted Heating | Propane Fuel Furnace | None | None | None | No | None | None | None | None | 140000-159999 | 140000+ | 100000-149999 | 4 ACH50 | R-7 | Uninsulated | Uninsulated | Uninsulated | Unfinished, Uninsulated | None | Brick, 12-in, 3-wythe, R-7 | Summer = 0.7, Winter = 0.85 | MISO | 100% CFL | 100% Usage | 100% Usage | CR04 | None | EF 17.6 | None | Gas Fireplace | Gas Grill | None | None | None | None | None | None | Cooling Season, 7 days/wk | Left/Right at 15ft | 2 | East | None | 200% | 85% | G26000200 | Not/partially in metro area | None | None | No | Hour12 | 103 | EF 15.9, 100% Usage | Wood Shingles | Stochastic | 1 | 1 | 2018 | 31 | 12 | 15 | None | MI | Owner | 1 | High | Occupied | 1970s | 1960-79 | Propane Standard | Propane | Yes | Sault Ste Marie | 46.47 | -84.37 | F18 B18 L18 R18 | Double, Clear, Non-metal, Air | 27.2556 | 0.011343 |  | 0 | 0 |  | 28.1348 | 0.011709 |  | 0 | 0 |  | 0 | 0 |  | 117.2284 | 0.048786 |  | 0 | 0 |  | 3511.8706 | 1.4615 |  | 0 | 0 | 0 | 0 | 0 | 127.4859 | 0.053054 |  | 24.911 | 2406.1135 | 1.0013 |  | 21.9803 | 0.0091473 |  | 7138.3321 | 2.9707 |  | 0 | 0 | 0 | 33.4101 | 0.013904 |  | 914.0887 | 0.38041 |  | 0 | 0 | 0 | 0 | 0 | 3082.5215 | 1517.522 | 0 | 0 | 0 |  | 0 | 0 | 0 |  | 0 | 0 | 0 | 0 |  | 0 | 0 | 138432.413 | 7524.5997 | 976.2197 | 165883.794 | 165883.794 | 69.0339 |  | 14350.518 | 14350.518 | 0 | 4600.3366 | 146932.9394 | 2577.6847 | 0 | 1048.7564 | 40433.7391 | 5842.1137 | 0 | 1048.7564 | 40433.7391 | 5441.0392 | 0 | 1048.7564 | 40433.7391 | 6109.6447 | 0 | 1048.7564 | 40433.7391 | 44060.1802 | 47324.6092 | 46923.5347 | 47592.1402
50343 | 0 | 242.131 | TRUE | 2176 | Non-CBSA East North Central | 5A | 5A | Hour6 | 4 | Cold | None | Standard Efficiency | East North Central | East North Central | Midwest | Not in a census Place | Gas, 80% Usage | Standard, 80% Usage | Yes | Gas, 80% Usage | 75F | No | 0F | None | Not Applicable | G2600490 | G2600490, G26001701 | None | 290 Rated kWh, 80% Usage | 20 ft^2 | Fiberglass | 0% Leakage, Uninsulated | 2 ft | None | data/cambium/LRMER_MidCase_15_2025start,data/cambium/LRMER_LowRECost_15_2025start,data/cambium/LRMER_95DecarbBy2035_15_2025start,data/cambium/LRMER_LowRECost_25_2025start | kg/MWh,kg/MWh,kg/MWh,kg/MWh | /lib/resources/data/cambium/LRMER_MidCase_15_2025start/RFCMc.csv,/lib/resources/data/cambium/LRMER_LowRECost_15_2025start/RFCMc.csv,/lib/resources/data/cambium/LRMER_95DecarbBy2035_15_2025start/RFCMc.csv,/lib/resources/data/cambium/LRMER_LowRECost_25_2025start/RFCMc.csv | lb/MBtu,lb/MBtu,lb/MBtu,lb/MBtu | 195.9,195.9,195.9,195.9 | 147.3,147.3,147.3,147.3 | 177.8,177.8,177.8,177.8 | LRMER_MidCase_15_2025start,LRMER_LowRECost_15_2025start,LRMER_95DecarbBy2035_15_2025start,LRMER_LowRECost_25_2025start | CO2e,CO2e,CO2e,CO2e | 200.0,200.0,200.0,200.0 | 300-400% | RFCMc | Vented Attic | None | None | None | None | None | Single-Family Detached | Single-Family Detached | Single-Family Detached | 2000-2499 | 1500-2499 | Heated Basement | 2 Car | 1 | 1 | <8 | None | Brick | No | Natural Gas | 70F | No | 0F | None | No Exterior Use | Uninsulated | 50% Usage | None | None | None | Yes | None | No | Fuel Furnace, 80% AFUE | Ducted Heating | Natural Gas Fuel Furnace | None | None | None | No | None | None | None | None | 50000-59999 | 40000-59999 | 40000-59999 | 20 ACH50 | R-38 | Uninsulated | Uninsulated | Uninsulated | Unfinished, Uninsulated | None | Brick, 12-in, 3-wythe, R-7 | Summer = 0.7, Winter = 0.85 | MISO | 100% Incandescent | 100% Usage | 100% Usage | CR04 | None | None | None | None | None | None | None | None | None | None | None | Cooling Season, 7 days/wk | Left/Right at 15ft | 2 | East | None | 50% | 85% | G26001701 | In metro area, not/partially in principal city | None | None | No | Hour6 | 103 | EF 15.9, 100% Usage | Composition Shingles | Stochastic | 1 | 1 | 2018 | 31 | 12 | 15 | None | MI | Owner | 1 | Low | Occupied | 1970s | 1960-79 | Natural Gas Standard | Natural Gas | Yes | Flint Bishop Intl | 42.97 | -83.75 | F6 B6 L6 R6 | Double, Clear, Metal, Air | 67.9925 | 0.10655 |  | 54.5112 | 0.085424 |  | 22.8595 | 0.035823 |  | 0 | 0 |  | 0 | 0 |  | 72.9747 | 0.11436 |  | 0 | 0 |  | 984.4257 | 1.5427 |  | 0 | 0 | 0 | 0 | 0 | 208.6666 | 0.327 |  | 99.9372 | 2355.9983 | 3.6921 |  | 21.9803 | 0.034445 |  | 1017.2497 | 1.5941 |  | 0 | 0 | 0 | 22.2734 | 0.034905 |  | 480.0504 | 0.75228 |  | 0 | 0 | 0 | 0 | 724.7648 | 0 | 0 | 0 | 38763.3381 | 60.7459 |  | 0 | 3039.7331 | 4.7636 |  | 0 | 0 | 650.9108 | 1.02 |  | 0 | 0 | 0 | 0 | 0 | 48587.3735 | 48587.3735 | 76.1411 |  | 5408.9197 | 5408.9197 | 0 | 43178.4538 | 0 | 978.0114 | 0 | 9843.7777 | 0 | 2201.0765 | 0 | 9843.7777 | 0 | 2053.7397 | 0 | 9843.7777 | 0 | 2316.6087 | 0 | 9843.7777 | 0 | 10821.7891 | 12044.8542 | 11897.5174 | 12160.3864
50378 | 0 | 242.131 | TRUE | 2176 | CBSA Detroit-Warren-Dearborn, MI | 5A | 5A | Hour6 | 4 | Cold | None | Standard Efficiency | East North Central | East North Central | Midwest | Not in a census Place | Electric, 80% Usage | EnergyStar, 80% Usage | Yes | Electric, 80% Usage | 75F | No | 0F | None | Not Applicable | G2601630 | G2601630, G26003201 | None | None | 20 ft^2 | Fiberglass | 20% Leakage, Uninsulated | 2 ft | None | data/cambium/LRMER_MidCase_15_2025start,data/cambium/LRMER_LowRECost_15_2025start,data/cambium/LRMER_95DecarbBy2035_15_2025start,data/cambium/LRMER_LowRECost_25_2025start | kg/MWh,kg/MWh,kg/MWh,kg/MWh | /lib/resources/data/cambium/LRMER_MidCase_15_2025start/RFCMc.csv,/lib/resources/data/cambium/LRMER_LowRECost_15_2025start/RFCMc.csv,/lib/resources/data/cambium/LRMER_95DecarbBy2035_15_2025start/RFCMc.csv,/lib/resources/data/cambium/LRMER_LowRECost_25_2025start/RFCMc.csv | lb/MBtu,lb/MBtu,lb/MBtu,lb/MBtu | 195.9,195.9,195.9,195.9 | 147.3,147.3,147.3,147.3 | 177.8,177.8,177.8,177.8 | LRMER_MidCase_15_2025start,LRMER_LowRECost_15_2025start,LRMER_95DecarbBy2035_15_2025start,LRMER_LowRECost_25_2025start | CO2e,CO2e,CO2e,CO2e | 200.0,200.0,200.0,200.0 | 400%+ | RFCMc | Vented Attic | None | None | None | None | None | Single-Family Detached | Single-Family Detached | Single-Family Detached | 2000-2499 | 1500-2499 | Unheated Basement | 2 Car | 1 | 1 | <8 | None | Brick | Yes | Natural Gas | 65F | No | 0F | None | No Exterior Use | Uninsulated | 50% Usage | AC, SEER 8 | 100% Conditioned | Central AC | Yes | None | No | Fuel Furnace, 92.5% AFUE | Ducted Heating | Natural Gas Fuel Furnace | None | None | None | No | None | None | None | None | 120000-139999 | 120000-139999 | 100000-149999 | 20 ACH50 | R-38 | Uninsulated | Uninsulated | Uninsulated | Unfinished, Uninsulated | None | Brick, 12-in, 3-wythe, Uninsulated | Summer = 0.7, Winter = 0.85 | MISO | 100% LED | 100% Usage | 100% Usage | CR04 | None | EF 15.9 | None | None | None | None | None | None | None | None | Typical Efficiency | Cooling Season, 7 days/wk | Left/Right at 15ft | 2 | West | None | 50% | 85% | G26003201 | In metro area, not/partially in principal city | East | 11.0 kWDC | No | Hour15 | 103 | EF 15.9, 100% Usage | Asphalt Shingles, Medium | Stochastic | 1 | 1 | 2018 | 31 | 12 | 15 | None | MI | Owner | 1 | Low | Occupied | 1960s | 1960-79 | Natural Gas Premium | Natural Gas | Yes | Detroit Metropolita | 42.22 | -83.35 | F12 B12 L12 R12 | Single, Clear, Non-metal | 67.9925 | 0.10655 |  | 320.0336 | 0.50152 |  | 18.7565 | 0.029393 |  | 214.8211 | 0.33665 |  | 3812.2685 | 5.9742 |  | 0 | 0 |  | 0 | 0 |  | 730.6262 | 1.145 |  | 0 | 0 | 0 | 0 | 0 | 34.8755 | 0.054653 |  | 16.7051 | 575.5916 | 0.90201 |  | 21.9803 | 0.034445 |  | 1017.2497 | 1.5941 |  | 0 | 0 | -10998.078 | 324.4297 | 0.50841 |  | 960.1008 | 1.5046 |  | 376.8894 | 0 | 0 | 0 | 0 | 0 | 0 | 0 | 33277.0477 | 52.1483 |  | 0 | 2115.6801 | 3.3155 |  | 0 | 0 | 0 | 0 |  | 0 | 0 | 0 | 0 | 0 | 32886.677 | 43884.7551 | 68.7716 |  | -2506.0507 | 8492.0273 | 0 | 35392.7278 | 0 | -77.7466 | 0 | 8068.7946 | 0 | -494.1168 | 0 | 8068.7946 | 0 | -578.4092 | 0 | 8068.7946 | 0 | -321.5217 | 0 | 8068.7946 | 0 | 7991.0479 | 7574.6778 | 7490.3854 | 7747.2729
50409 | 0 | 242.131 | TRUE | 1220 | Non-CBSA East North Central | 5A | 5A | Hour0 | 2 | Cold | None | Standard Efficiency | East North Central | East North Central | Midwest | Not in a census Place | Electric, 100% Usage | EnergyStar, 100% Usage | Yes | Electric, 100% Usage | 70F | No | 0F | None | Not Applicable | G2600270 | G2600270, G26002300 | None | None | 20 ft^2 | Fiberglass | None | 2 ft | None | data/cambium/LRMER_MidCase_15_2025start,data/cambium/LRMER_LowRECost_15_2025start,data/cambium/LRMER_95DecarbBy2035_15_2025start,data/cambium/LRMER_LowRECost_25_2025start | kg/MWh,kg/MWh,kg/MWh,kg/MWh | /lib/resources/data/cambium/LRMER_MidCase_15_2025start/RFCMc.csv,/lib/resources/data/cambium/LRMER_LowRECost_15_2025start/RFCMc.csv,/lib/resources/data/cambium/LRMER_95DecarbBy2035_15_2025start/RFCMc.csv,/lib/resources/data/cambium/LRMER_LowRECost_25_2025start/RFCMc.csv | lb/MBtu,lb/MBtu,lb/MBtu,lb/MBtu | 195.9,195.9,195.9,195.9 | 147.3,147.3,147.3,147.3 | 177.8,177.8,177.8,177.8 | LRMER_MidCase_15_2025start,LRMER_LowRECost_15_2025start,LRMER_95DecarbBy2035_15_2025start,LRMER_LowRECost_25_2025start | CO2e,CO2e,CO2e,CO2e | 200.0,200.0,200.0,200.0 | 200-300% | RFCMc | Vented Attic | None | None | None | None | None | Single-Family Detached | Single-Family Detached | Single-Family Detached | 1000-1499 | 0-1499 | Unheated Basement | None | 2 | 2 | <8 | None | Brick | No | Natural Gas | 65F | Yes | 3F | Day and Night -5h | No Exterior Use | Uninsulated | 100% Usage | Room AC, EER 10.7 | 40% Conditioned | Room AC | No | None | No | Fuel Wall/Floor Furnace, 60% AFUE | Non-Ducted Heating | Natural Gas Fuel Wall/Floor Furnace | None | None | None | No | None | None | None | None | 30000-34999 | 20000-39999 | 20000-39999 | 25 ACH50 | R-13 | Uninsulated | Uninsulated | Uninsulated | Unfinished, Uninsulated | None | Brick, 12-in, 3-wythe, Uninsulated | Summer = 0.7, Winter = 0.85 | PJM | 100% Incandescent | 100% Usage | 100% Usage | CR04 | None | None | EF 12, National Average | None | None | None | None | None | None | None | None | Cooling Season, 7 days/wk | Left/Right at 15ft | 1 | Northwest | None | 100% | 85% | G26002300 | In metro area, not/partially in principal city | None | None | No | Hour18 | 104 | EF 17.6, 100% Usage | Asphalt Shingles, Medium | Stochastic | 1 | 1 | 2018 | 31 | 12 | 15 | None | MI | Owner | 1 | Medium | Occupied | <1940 | <1940 | Natural Gas Standard | Natural Gas | Yes | South Bend Stjosep | 41.71 | -86.33 | F18 B18 L18 R18 | Single, Clear, Non-metal | 67.9925 | 0.19004 |  | 275.7799 | 0.77083 |  | 16.1189 | 0.045054 |  | 0 | 0 |  | 1171.9912 | 3.2758 |  | 0 | 0 |  | 319.7405 | 0.8937 |  | 0 | 0 |  | 0 | 0 | 0 | 0 | 0 | 160.896 | 0.44972 |  | 0 | 1535.3993 | 4.2916 |  | 16.412 | 0.045873 |  | 1538.33 | 4.2998 |  | 0 | 0 | 0 | 339.6694 | 0.9494 |  | 434.0383 | 1.2132 |  | 0 | 0 | 0 | 0 | 0 | 0 | 0 | 0 | 42110.2098 | 117.7015 |  | 0 | 2875.0272 | 8.0359 |  | 0 | 0 | 0 | 0 |  | 0 | 0 | 0 | 0 | 0 | 50861.605 | 50861.605 | 142.1624 |  | 5876.368 | 5876.368 | 0 | 44985.237 | 0 | 1051.1314 | 0 | 10255.7239 | 0 | 2365.0669 | 0 | 10255.7239 | 0 | 2247.0639 | 0 | 10255.7239 | 0 | 2447.3885 | 0 | 10255.7239 | 0 | 11306.8553 | 12620.7908 | 12502.7879 | 12703.1124
50410 | 0 | 242.131 | TRUE | 1690 | Non-CBSA East North Central | 6A | 6A | Hour4 | 3 | Cold | None | Standard Efficiency | East North Central | East North Central | Midwest | In another census Place | Electric, 80% Usage | EnergyStar, 80% Usage | Yes | Electric, 80% Usage | 75F | Yes | 5F | Night Setback -3h | Not Applicable | G2601010 | G2601010, G26000500 | None | 318 Rated kWh, 80% Usage | 20 ft^2 | Fiberglass | 0% Leakage, Uninsulated | 2 ft | None | data/cambium/LRMER_MidCase_15_2025start,data/cambium/LRMER_LowRECost_15_2025start,data/cambium/LRMER_95DecarbBy2035_15_2025start,data/cambium/LRMER_LowRECost_25_2025start | kg/MWh,kg/MWh,kg/MWh,kg/MWh | /lib/resources/data/cambium/LRMER_MidCase_15_2025start/RFCMc.csv,/lib/resources/data/cambium/LRMER_LowRECost_15_2025start/RFCMc.csv,/lib/resources/data/cambium/LRMER_95DecarbBy2035_15_2025start/RFCMc.csv,/lib/resources/data/cambium/LRMER_LowRECost_25_2025start/RFCMc.csv | lb/MBtu,lb/MBtu,lb/MBtu,lb/MBtu | 195.9,195.9,195.9,195.9 | 147.3,147.3,147.3,147.3 | 177.8,177.8,177.8,177.8 | LRMER_MidCase_15_2025start,LRMER_LowRECost_15_2025start,LRMER_95DecarbBy2035_15_2025start,LRMER_LowRECost_25_2025start | CO2e,CO2e,CO2e,CO2e | 200.0,200.0,200.0,200.0 | 300-400% | RFCMc | Vented Attic | None | None | None | None | None | Single-Family Detached | Single-Family Detached | Single-Family Detached | 1500-1999 | 1500-2499 | Heated Basement | 2 Car | 1 | 1 | <8 | Vinyl, Light | Brick | No | Propane | 72F | No | 0F | None | No Exterior Use | Uninsulated | 50% Usage | AC, SEER 13 | 80% Conditioned | Central AC | Yes | None | No | Fuel Furnace, 80% AFUE | Ducted Heating | Propane Fuel Furnace | None | None | None | No | None | None | None | None | 60000-69999 | 60000-79999 | 60000-99999 | 15 ACH50 | R-19 | Uninsulated | Wall R-10, Exterior | R-10, Exterior | Unfinished, Uninsulated | None | Brick, 12-in, 3-wythe, R-11 | Summer = 0.7, Winter = 0.85 | MISO | 100% Incandescent | 100% Usage | 100% Usage | CR04 | None | EF 19.9 | None | None | None | None | None | None | None | None | None | Cooling Season, 7 days/wk | Left/Right at 15ft | 2 | Northwest | None | 50% | 85% | G26000500 | Not/partially in metro area | None | None | No | Hour16 | 103 | EF 15.9, 100% Usage | Metal, Dark | Stochastic | 1 | 1 | 2018 | 31 | 12 | 15 | None | MI | Owner | 1 | Low | Occupied | 1980s | 1980-99 | Electric Tankless | Electricity | Yes | Manistee Co Blacker | 44.27 | -86.23 | F9 B9 L9 R9 | Single, Clear, Non-metal | 40.7369 | 0.082197 |  | 320.0336 | 0.64575 |  | 18.7565 | 0.037846 |  | 56.8558 | 0.11472 |  | 712.1627 | 1.437 |  | 77.9569 | 0.1573 |  | 0 | 0 |  | 655.8931 | 1.3234 |  | 0 | 0 | 0 | 0 | 1370.1073 | 184.6348 | 0.37255 |  | 99.9372 | 1938.9582 | 3.9123 |  | 21.9803 | 0.044351 |  | 955.4117 | 1.9278 |  | 0 | 0 | 0 | 324.4297 | 0.65462 |  | 863.9735 | 1.7433 |  | 0 | 0 | 0 | 0 | 0 | 0 | 0 | 0 | 0 | 0 |  | 0 | 0 | 0 |  | 0 | 0 | 0 | 0 |  | 0 | 0 | 25948.2195 | 0 | 0 | 33590.0476 | 33590.0476 | 67.7764 |  | 7641.8282 | 7641.8282 | 0 | 0 | 25948.2195 | 1366.0111 | 0 | 0 | 7140.5482 | 3073.1768 | 0 | 0 | 7140.5482 | 2893.2471 | 0 | 0 | 7140.5482 | 3226.2356 | 0 | 0 | 7140.5482 | 8506.5593 | 10213.7249 | 10033.7953 | 10366.7838
50420 | 0 | 242.131 | TRUE | 1220 | CBSA Detroit-Warren-Dearborn, MI | 5A | 5A | Hour19 | 2 | Cold | None | Standard Efficiency | East North Central | East North Central | Midwest | MI, Royal Oak | Electric, 100% Usage | EnergyStar, 100% Usage | Yes | Gas, 100% Usage | 68F | Yes | 2F | Night Setback -1h | Not Applicable | G2601250 | G2601250, G26002908 | None | 290 Rated kWh, 100% Usage | 20 ft^2 | Fiberglass | 10% Leakage, Uninsulated | 2 ft | None | data/cambium/LRMER_MidCase_15_2025start,data/cambium/LRMER_LowRECost_15_2025start,data/cambium/LRMER_95DecarbBy2035_15_2025start,data/cambium/LRMER_LowRECost_25_2025start | kg/MWh,kg/MWh,kg/MWh,kg/MWh | /lib/resources/data/cambium/LRMER_MidCase_15_2025start/RFCMc.csv,/lib/resources/data/cambium/LRMER_LowRECost_15_2025start/RFCMc.csv,/lib/resources/data/cambium/LRMER_95DecarbBy2035_15_2025start/RFCMc.csv,/lib/resources/data/cambium/LRMER_LowRECost_25_2025start/RFCMc.csv | lb/MBtu,lb/MBtu,lb/MBtu,lb/MBtu | 195.9,195.9,195.9,195.9 | 147.3,147.3,147.3,147.3 | 177.8,177.8,177.8,177.8 | LRMER_MidCase_15_2025start,LRMER_LowRECost_15_2025start,LRMER_95DecarbBy2035_15_2025start,LRMER_LowRECost_25_2025start | CO2e,CO2e,CO2e,CO2e | 200.0,200.0,200.0,200.0 | 400%+ | RFCMc | Vented Attic | None | None | None | None | None | Single-Family Detached | Single-Family Detached | Single-Family Detached | 1000-1499 | 0-1499 | Vented Crawlspace | None | 2 | 2 | <8 | Brick, Medium/Dark | Wood Frame | No | Natural Gas | 70F | No | 0F | None | No Exterior Use | Uninsulated | 100% Usage | AC, SEER 10 | 100% Conditioned | Central AC | Yes | None | No | Fuel Furnace, 76% AFUE | Ducted Heating | Natural Gas Fuel Furnace | None | None | None | No | None | None | None | None | 70000-79999 | 60000-79999 | 60000-99999 | 20 ACH50 | R-19 | Uninsulated | Uninsulated | Uninsulated | Unfinished, Uninsulated | None | Wood Stud, Uninsulated | Summer = 0.7, Winter = 0.85 | MISO | 100% CFL | 100% Usage | 100% Usage | CR04 | None | EF 15.9 | None | None | None | None | None | None | None | None | None | Cooling Season, 7 days/wk | Left/Right at 15ft | 2 | East | None | 100% | 85% | G26002908 | In metro area, not/partially in principal city | None | None | No | Hour18 | 103 | EF 17.6, 100% Usage | Composition Shingles | Stochastic | 1 | 1 | 2018 | 31 | 12 | 15 | None | MI | Owner | 1 | Medium | Occupied | 1950s | 1940-59 | Electric Standard | Electricity | Yes | Oakland Co Intl | 42.67 | -83.42 | F9 B9 L9 R9 | Double, Clear, Non-metal, Air, Exterior Clear Storm | 67.9925 | 0.19004 |  | 400.042 | 1.1182 |  | 23.4457 | 0.065533 |  | 512.2882 | 1.4319 |  | 3638.1843 | 10.169 |  | 91.1451 | 0.25476 |  | 0 | 0 |  | 1051.2459 | 2.9383 |  | 0 | 0 | 0 | 0 | 2560.2689 | 40.1507 | 0.11222 |  | 0 | 491.1871 | 1.3729 |  | 16.412 | 0.045873 |  | 1790.6642 | 5.0051 |  | 0 | 0 | 0 | 27.8418 | 0.07782 |  | 914.0887 | 2.555 |  | 0 | 0 | 0 | 0 | 0 | 0 | 0 | 0 | 43269.5989 | 120.9421 |  | 0 | 0 | 0 |  | 0 | 0 | 813.5653 | 2.274 |  | 0 | 0 | 0 | 0 | 0 | 55708.1213 | 55708.1213 | 155.7088 |  | 11625.2501 | 11625.2501 | 0 | 44082.8711 | 0 | 2120.4563 | 0 | 10050.0134 | 0 | 4709.5058 | 0 | 10050.0134 | 0 | 4478.7724 | 0 | 10050.0134 | 0 | 4912.6644 | 0 | 10050.0134 | 0 | 12170.4698 | 14759.5192 | 14528.7859 | 14962.6778
50526 | 0 | 242.131 | TRUE | 1690 | CBSA Detroit-Warren-Dearborn, MI | 5A | 5A | Hour2 | 3 | Cold | None | Standard Efficiency | East North Central | East North Central | Midwest | In another census Place | Electric, 100% Usage | EnergyStar, 100% Usage | Yes | Gas, 100% Usage | 72F | No | 0F | None | Not Applicable | G2600990 | G2600990, G26003005 | None | None | 20 ft^2 | Fiberglass | 0% Leakage, Uninsulated | 2 ft | None | data/cambium/LRMER_MidCase_15_2025start,data/cambium/LRMER_LowRECost_15_2025start,data/cambium/LRMER_95DecarbBy2035_15_2025start,data/cambium/LRMER_LowRECost_25_2025start | kg/MWh,kg/MWh,kg/MWh,kg/MWh | /lib/resources/data/cambium/LRMER_MidCase_15_2025start/RFCMc.csv,/lib/resources/data/cambium/LRMER_LowRECost_15_2025start/RFCMc.csv,/lib/resources/data/cambium/LRMER_95DecarbBy2035_15_2025start/RFCMc.csv,/lib/resources/data/cambium/LRMER_LowRECost_25_2025start/RFCMc.csv | lb/MBtu,lb/MBtu,lb/MBtu,lb/MBtu | 195.9,195.9,195.9,195.9 | 147.3,147.3,147.3,147.3 | 177.8,177.8,177.8,177.8 | LRMER_MidCase_15_2025start,LRMER_LowRECost_15_2025start,LRMER_95DecarbBy2035_15_2025start,LRMER_LowRECost_25_2025start | CO2e,CO2e,CO2e,CO2e | 200.0,200.0,200.0,200.0 | 200-300% | RFCMc | Vented Attic | None | None | None | None | None | Single-Family Detached | Single-Family Detached | Single-Family Detached | 1500-1999 | 1500-2499 | Heated Basement | None | 1 | 1 | <8 | None | Brick | No | Natural Gas | 70F | Yes | 3F | Night +5h | No Exterior Use | Uninsulated | 100% Usage | AC, SEER 13 | 100% Conditioned | Central AC | Yes | None | No | Fuel Wall/Floor Furnace, 68% AFUE | Non-Ducted Heating | Natural Gas Fuel Wall/Floor Furnace | None | None | None | No | None | None | None | None | 70000-79999 | 60000-79999 | 60000-99999 | 25 ACH50 | R-38 | Uninsulated | Uninsulated | Uninsulated | Unfinished, Uninsulated | None | Brick, 12-in, 3-wythe, Uninsulated | Summer = 0.7, Winter = 0.85 | MISO | 100% Incandescent | 100% Usage | 100% Usage | CR04 | None | None | EF 12, National Average | None | None | None | None | None | None | None | None | Cooling Season, 7 days/wk | Left/Right at 15ft | 4 | West | None | 100% | 85% | G26003005 | In metro area, not/partially in principal city | None | None | No | Hour18 | 103 | EF 17.6, 100% Usage | Composition Shingles | Stochastic | 1 | 1 | 2018 | 31 | 12 | 15 | None | MI | Owner | 1 | Medium | Occupied | 1960s | 1960-79 | Natural Gas Standard | Natural Gas | Yes | Selfridge Angb | 42.6 | -82.83 | F6 B6 L6 R6 | Double, Clear, Non-metal, Air | 67.9925 | 0.13719 |  | 648.8593 | 1.3092 |  | 37.8062 | 0.076283 |  | 587.3144 | 1.1851 |  | 2364.4974 | 4.771 |  | 0 | 0 |  | 319.7405 | 0.64516 |  | 0 | 0 |  | 0 | 0 | 0 | 0 | 0 | 184.6348 | 0.37255 |  | 0 | 1938.9582 | 3.9123 |  | 21.9803 | 0.044351 |  | 2415.4918 | 4.8739 |  | 0 | 0 | 0 | 36.927 | 0.074509 |  | 434.0383 | 0.87578 |  | 0 | 0 | 0 | 0 | 0 | 0 | 0 | 0 | 42732.6927 | 86.224 |  | 0 | 6538.4156 | 13.1929 |  | 0 | 0 | 1080.8461 | 2.1809 |  | 0 | 0 | 0 | 0 | 0 | 59409.902 | 59409.902 | 119.8744 |  | 9057.6545 | 9057.6545 | 0 | 50351.9544 | 0 | 1657.6125 | 0 | 11479.2372 | 0 | 3674.0732 | 0 | 11479.2372 | 0 | 3502.7392 | 0 | 11479.2372 | 0 | 3820.9623 | 0 | 11479.2372 | 0 | 13136.8497 | 15153.3104 | 14981.9764 | 15300.1995
50557 | 0 | 242.131 | TRUE | 2176 | Non-CBSA East North Central | 5A | 5A | Hour10 | 4 | Cold | None | Standard Efficiency | East North Central | East North Central | Midwest | Not in a census Place | Electric, 100% Usage | EnergyStar, 100% Usage | Yes | Electric, 100% Usage | 72F | Yes | 5F | Night Setback -5h | Not Applicable | G2600270 | G2600270, G26002300 | None | 318 Rated kWh, 100% Usage | 20 ft^2 | Fiberglass | 0% Leakage, Uninsulated | 2 ft | None | data/cambium/LRMER_MidCase_15_2025start,data/cambium/LRMER_LowRECost_15_2025start,data/cambium/LRMER_95DecarbBy2035_15_2025start,data/cambium/LRMER_LowRECost_25_2025start | kg/MWh,kg/MWh,kg/MWh,kg/MWh | /lib/resources/data/cambium/LRMER_MidCase_15_2025start/RFCMc.csv,/lib/resources/data/cambium/LRMER_LowRECost_15_2025start/RFCMc.csv,/lib/resources/data/cambium/LRMER_95DecarbBy2035_15_2025start/RFCMc.csv,/lib/resources/data/cambium/LRMER_LowRECost_25_2025start/RFCMc.csv | lb/MBtu,lb/MBtu,lb/MBtu,lb/MBtu | 195.9,195.9,195.9,195.9 | 147.3,147.3,147.3,147.3 | 177.8,177.8,177.8,177.8 | LRMER_MidCase_15_2025start,LRMER_LowRECost_15_2025start,LRMER_95DecarbBy2035_15_2025start,LRMER_LowRECost_25_2025start | CO2e,CO2e,CO2e,CO2e | 200.0,200.0,200.0,200.0 | 200-300% | RFCMc | Finished Attic or Cathedral Ceilings | None | None | None | None | None | Single-Family Detached | Single-Family Detached | Single-Family Detached | 2000-2499 | 1500-2499 | Heated Basement | 1 Car | 2 | 2 | <8 | Vinyl, Light | Brick | No | Propane | 70F | Yes | 3F | Night +1h | No Exterior Use | Uninsulated | 100% Usage | AC, SEER 15 | 100% Conditioned | Central AC | Yes | None | No | Fuel Furnace, 92.5% AFUE | Ducted Heating | Propane Fuel Furnace | None | None | None | No | None | None | None | None | 70000-79999 | 60000-79999 | 60000-99999 | 20 ACH50 | None | Uninsulated | Uninsulated | Uninsulated | Finished, R-38 | None | Brick, 12-in, 3-wythe, Uninsulated | Summer = 0.7, Winter = 0.85 | PJM | 100% LED | 100% Usage | 100% Usage | CR04 | None | None | None | None | None | None | None | None | None | None | None | Cooling Season, 7 days/wk | Left/Right at 15ft | 4 | South | None | 100% | 85% | G26002300 | In metro area, not/partially in principal city | None | None | No | Hour15 | 104 | EF 6.7, 100% Usage | Asphalt Shingles, Medium | Stochastic | 1 | 1 | 2018 | 31 | 12 | 15 | None | MI | Owner | 1 | Medium | Occupied | 1960s | 1960-79 | Electric Standard | Electricity | Yes | South Bend Stjosep | 41.71 | -86.33 | F15 B15 L15 R15 | Double, Clear, Metal, Air | 67.9925 | 0.10655 |  | 648.8593 | 1.0168 |  | 37.8062 | 0.059246 |  | 152.9831 | 0.23974 |  | 2207.9974 | 3.4601 |  | 171.7396 | 0.26913 |  | 0 | 0 |  | 801.2563 | 1.2556 |  | 0 | 0 | 0 | 0 | 4479.0052 | 34.8755 | 0.054653 |  | 16.7051 | 575.5916 | 0.90201 |  | 21.9803 | 0.034445 |  | 2539.4608 | 3.9796 |  | 0 | 0 | 0 | 537.1993 | 0.84184 |  | 1356.0398 | 2.125 |  | 0 | 0 | 0 | 0 | 0 | 0 | 0 | 0 | 0 | 0 |  | 0 | 0 | 0 |  | 0 | 0 | 0 | 0 |  | 0 | 0 | 36371.2921 | 0 | 0 | 50020.7841 | 50020.7841 | 78.3874 |  | 13649.492 | 13649.492 | 0 | 0 | 36371.2921 | 2441.2459 | 0 | 0 | 10008.8064 | 5491.885 | 0 | 0 | 10008.8064 | 5193.6694 | 0 | 0 | 10008.8064 | 5730.1263 | 0 | 0 | 10008.8064 | 12450.0523 | 15500.6914 | 15202.4758 | 15738.9327
50563 | 0 | 242.131 | TRUE | 853 | CBSA Detroit-Warren-Dearborn, MI | 5A | 5A | Hour1 | 1 | Cold | None | Standard Efficiency, No usage | East North Central | East North Central | Midwest | In another census Place | None | None | None | Gas, 80% Usage | 75F | No | 0F | None | Double-Loaded Interior | G2601250 | G2601250, G26002904 | None | 318 Rated kWh, 80% Usage | 20 ft^2 | Fiberglass | 20% Leakage, Uninsulated | 2 ft | None | data/cambium/LRMER_MidCase_15_2025start,data/cambium/LRMER_LowRECost_15_2025start,data/cambium/LRMER_95DecarbBy2035_15_2025start,data/cambium/LRMER_LowRECost_25_2025start | kg/MWh,kg/MWh,kg/MWh,kg/MWh | /lib/resources/data/cambium/LRMER_MidCase_15_2025start/RFCMc.csv,/lib/resources/data/cambium/LRMER_LowRECost_15_2025start/RFCMc.csv,/lib/resources/data/cambium/LRMER_95DecarbBy2035_15_2025start/RFCMc.csv,/lib/resources/data/cambium/LRMER_LowRECost_25_2025start/RFCMc.csv | lb/MBtu,lb/MBtu,lb/MBtu,lb/MBtu | 195.9,195.9,195.9,195.9 | 147.3,147.3,147.3,147.3 | 177.8,177.8,177.8,177.8 | LRMER_MidCase_15_2025start,LRMER_LowRECost_15_2025start,LRMER_95DecarbBy2035_15_2025start,LRMER_LowRECost_25_2025start | CO2e,CO2e,CO2e,CO2e | 200.0,200.0,200.0,200.0 | 200-300% | RFCMc | None | Right | None | Bottom | 3 | None | 3 or 4 Unit | Multifamily with 2-4 Units | Multi-Family with 2 - 4 Units | 750-999 | 0-1499 | Vented Crawlspace | None | 1 | 1 | <8 | Vinyl, Light | Brick | No | Electricity | 55F | No | 0F | None | No Exterior Use | Uninsulated | 50% Usage | AC, SEER 10 | 100% Conditioned | Central AC | Yes | None | No | Electric Furnace, 100% AFUE | Ducted Heating | Electricity Electric Furnace | None | None | None | No | None | None | None | None | 25000-29999 | 20000-39999 | 20000-39999 | 15 ACH50 | None | Uninsulated | Uninsulated | Uninsulated | Finished, R-38 | None | Brick, 12-in, 3-wythe, R-7 | Summer = 0.7, Winter = 0.85 | MISO | 100% CFL | 100% Usage | 100% Usage | CR04 | None | None | EF 12, National Average | None | None | None | None | None | None | None | Typical Efficiency | Cooling Season, 7 days/wk | 27 | 1 | South | None | 50% | 96% | G26002904 | In metro area, not/partially in principal city | None | None | None | Hour18 | 103 | EF 17.6, 100% Usage | Composition Shingles | Stochastic | 1 | 1 | 2018 | 31 | 12 | 15 | None | MI | Renter | 1 | Low | Vacant | 1970s | 1960-79 | Electric Premium | Electricity | Yes | Oakland Co Intl | 42.67 | -83.42 | F18 B18 L18 R18 | Single, Clear, Metal | 0 | 0 |  | 0 | 0 |  | 0 | 0 |  | 137.4503 | 0.54948 |  | 1165.2506 | 4.6583 |  | 0 | 0 |  | 319.7405 | 1.2782 |  | 192.5477 | 0.76974 |  | 0 | 8041.284 | 0 | 0 | 211.8904 | 0 | 0 |  | 0 | 0 | 0 |  | 16.412 | 0.065609 |  | 0 | 0 |  | 0 | 0 | 0 | 0 | 0 |  | 434.0383 | 1.7351 |  | 0 | 0 | 0 | 0 | 0 | 0 | 0 | 0 | 0 | 0 |  | 0 | 0 | 0 |  | 0 | 0 | 0 | 0 |  | 0 | 0 | 0 | 0 | 0 | 10518.9068 | 10518.9068 | 42.051 |  | 10518.9068 | 10518.9068 | 0 | 0 | 0 | 1975.6266 | 0 | 0 | 0 | 4378.3013 | 0 | 0 | 0 | 4047.6252 | 0 | 0 | 0 | 4584.9688 | 0 | 0 | 0 | 1975.6266 | 4378.3013 | 4047.6252 | 4584.9688
50572 | 0 | 242.131 | TRUE | 1220 | Non-CBSA East North Central | 6A | 6A | Hour4 | 2 | Cold | None | Standard Efficiency | East North Central | East North Central | Midwest | In another census Place | Electric, 80% Usage | Standard, 80% Usage | Yes | Electric, 80% Usage | 76F | No | 0F | None | Not Applicable | G2600630 | G2600630, G26001600 | None | 318 Rated kWh, 80% Usage | 20 ft^2 | Fiberglass | 10% Leakage, Uninsulated | 2 ft | None | data/cambium/LRMER_MidCase_15_2025start,data/cambium/LRMER_LowRECost_15_2025start,data/cambium/LRMER_95DecarbBy2035_15_2025start,data/cambium/LRMER_LowRECost_25_2025start | kg/MWh,kg/MWh,kg/MWh,kg/MWh | /lib/resources/data/cambium/LRMER_MidCase_15_2025start/RFCMc.csv,/lib/resources/data/cambium/LRMER_LowRECost_15_2025start/RFCMc.csv,/lib/resources/data/cambium/LRMER_95DecarbBy2035_15_2025start/RFCMc.csv,/lib/resources/data/cambium/LRMER_LowRECost_25_2025start/RFCMc.csv | lb/MBtu,lb/MBtu,lb/MBtu,lb/MBtu | 195.9,195.9,195.9,195.9 | 147.3,147.3,147.3,147.3 | 177.8,177.8,177.8,177.8 | LRMER_MidCase_15_2025start,LRMER_LowRECost_15_2025start,LRMER_95DecarbBy2035_15_2025start,LRMER_LowRECost_25_2025start | CO2e,CO2e,CO2e,CO2e | 200.0,200.0,200.0,200.0 | 400%+ | RFCMc | Vented Attic | None | None | None | None | None | Single-Family Detached | Single-Family Detached | Single-Family Detached | 1000-1499 | 0-1499 | Vented Crawlspace | None | 1 | 1 | <8 | None | Brick | No | Propane | 75F | Yes | 3F | Day and Night +4h | No Exterior Use | Uninsulated | 50% Usage | AC, SEER 13 | 100% Conditioned | Central AC | Yes | None | No | Fuel Furnace, 80% AFUE | Ducted Heating | Propane Fuel Furnace | None | None | None | No | None | None | None | None | 50000-59999 | 40000-59999 | 40000-59999 | 5 ACH50 | R-49 | Ceiling R-13 | Uninsulated | Uninsulated | Unfinished, Uninsulated | None | Brick, 12-in, 3-wythe, R-11 | Summer = 0.7, Winter = 0.85 | MISO | 100% CFL | 100% Usage | 100% Usage | CR04 | None | EF 15.9 | EF 12, National Average | None | None | None | None | None | None | None | None | Cooling Season, 7 days/wk | Left/Right at 15ft | 1 | Southeast | None | 50% | 85% | G26001600 | Not/partially in metro area | None | None | No | Hour17 | 103 | EF 19.9, 100% Usage | Composition Shingles | Stochastic | 1 | 1 | 2018 | 31 | 12 | 15 | None | MI | Owner | 1 | Low | Occupied | 1990s | 1980-99 | Electric Standard | Electricity | Yes | Huron Co Mem | 43.78 | -82.98 | F18 B18 L18 R18 | Double, Clear, Metal, Air | 40.7369 | 0.11386 |  | 420.557 | 1.1755 |  | 15.8258 | 0.044235 |  | 265.2293 | 0.74134 |  | 1162.906 | 3.2504 |  | 48.3567 | 0.13516 |  | 319.7405 | 0.8937 |  | 631.8612 | 1.7661 |  | 0 | 0 | 0 | 0 | 997.3209 | 40.1507 | 0.11222 |  | 0 | 491.1871 | 1.3729 |  | 16.412 | 0.045873 |  | 769.3116 | 2.1503 |  | 0 | 0 | 0 | 271.6769 | 0.75936 |  | 880.0924 | 2.4599 |  | 0 | 0 | 0 | 0 | 0 | 0 | 0 | 0 | 0 | 0 |  | 0 | 0 | 0 |  | 0 | 0 | 0 | 0 |  | 0 | 0 | 24886.7161 | 0 | 0 | 31258.0811 | 31258.0811 | 87.3689 |  | 6371.3651 | 6371.3651 | 0 | 0 | 24886.7161 | 1137.8405 | 0 | 0 | 6848.4601 | 2548.8589 | 0 | 0 | 6848.4601 | 2423.1313 | 0 | 0 | 6848.4601 | 2650.3307 | 0 | 0 | 6848.4601 | 7986.3006 | 9397.319 | 9271.5913 | 9498.7908
50643 | 0 | 242.131 | TRUE | 1220 | CBSA Detroit-Warren-Dearborn, MI | 5A | 5A | Hour19 | 3 | Cold | None | Standard Efficiency | East North Central | East North Central | Midwest | MI, Roseville | Gas, 120% Usage | EnergyStar, 120% Usage | Yes | Electric, 120% Usage | 75F | Yes | 5F | Night Setup | Not Applicable | G2600990 | G2600990, G26003005 | None | 290 Rated kWh, 120% Usage | 20 ft^2 | Fiberglass | None | 2 ft | None | data/cambium/LRMER_MidCase_15_2025start,data/cambium/LRMER_LowRECost_15_2025start,data/cambium/LRMER_95DecarbBy2035_15_2025start,data/cambium/LRMER_LowRECost_25_2025start | kg/MWh,kg/MWh,kg/MWh,kg/MWh | /lib/resources/data/cambium/LRMER_MidCase_15_2025start/RFCMc.csv,/lib/resources/data/cambium/LRMER_LowRECost_15_2025start/RFCMc.csv,/lib/resources/data/cambium/LRMER_95DecarbBy2035_15_2025start/RFCMc.csv,/lib/resources/data/cambium/LRMER_LowRECost_25_2025start/RFCMc.csv | lb/MBtu,lb/MBtu,lb/MBtu,lb/MBtu | 195.9,195.9,195.9,195.9 | 147.3,147.3,147.3,147.3 | 177.8,177.8,177.8,177.8 | LRMER_MidCase_15_2025start,LRMER_LowRECost_15_2025start,LRMER_95DecarbBy2035_15_2025start,LRMER_LowRECost_25_2025start | CO2e,CO2e,CO2e,CO2e | 200.0,200.0,200.0,200.0 | 200-300% | RFCMc | Vented Attic | None | None | None | None | None | Single-Family Detached | Single-Family Detached | Single-Family Detached | 1000-1499 | 0-1499 | Slab | None | 1 | 1 | <8 | None | Brick | No | Natural Gas | 70F | No | 0F | None | No Exterior Use | Uninsulated | 200% Usage | Room AC, EER 12.0 | 20% Conditioned | Room AC | No | None | No | Fuel Boiler, 80% AFUE | Non-Ducted Heating | Natural Gas Fuel Boiler | None | None | None | No | None | None | None | None | 30000-34999 | 20000-39999 | 20000-39999 | 40 ACH50 | R-7 | None | None | None | Unfinished, Uninsulated | Uninsulated | Brick, 12-in, 3-wythe, Uninsulated | Summer = 0.7, Winter = 0.85 | MISO | 100% Incandescent | 100% Usage | 100% Usage | CR04 | None | EF 15.9 | None | None | None | None | None | None | None | None | None | Cooling Season, 7 days/wk | Left/Right at 15ft | 1 | Southeast | None | 200% | 85% | G26003005 | In metro area, not/partially in principal city | None | None | No | Hour9 | 103 | EF 17.6, 100% Usage | Metal, Dark | Stochastic | 1 | 1 | 2018 | 31 | 12 | 15 | None | MI | Owner | 1 | High | Occupied | 1940s | 1940-59 | Natural Gas Standard | Natural Gas | Yes | Selfridge Angb | 42.6 | -82.83 | F15 B15 L15 R15 | Double, Low-E, Non-metal, Air, M-Gain | 67.9925 | 0.19004 |  | 29.6002 | 0.082735 |  | 19.3427 | 0.054064 |  | 0 | 0 |  | 312.1207 | 0.8724 |  | 67.6994 | 0.18923 |  | 0 | 0 |  | 121.9176 | 0.34077 |  | 0 | 0 | 0 | 0 | 0 | 160.896 | 0.44972 |  | 0 | 1535.3993 | 4.2916 |  | 21.9803 | 0.061437 |  | 3076.9532 | 8.6003 |  | 0 | 0 | 0 | 407.3688 | 1.1386 |  | 914.0887 | 2.555 |  | 0 | 0 | 0 | 0 | 393.0083 | 0 | 0 | 0 | 40449.6691 | 113.0601 |  | 0 | 4058.1551 | 11.3429 |  | 0 | 0 | 0 | 0 |  | 0 | 0 | 0 | 0 | 0 | 51636.1918 | 51636.1918 | 144.3274 |  | 6735.3593 | 6735.3593 | 0 | 44900.8325 | 0 | 1197.267 | 0 | 10236.4444 | 0 | 2706.92 | 0 | 10236.4444 | 0 | 2551.8109 | 0 | 10236.4444 | 0 | 2826.6797 | 0 | 10236.4444 | 0 | 11433.7115 | 12943.3644 | 12788.2553 | 13063.1241
50666 | 0 | 242.131 | TRUE | 2176 | CBSA Detroit-Warren-Dearborn, MI | 5A | 5A | Hour9 | 3 | Cold | None | None | East North Central | East North Central | Midwest | In another census Place | Electric, 100% Usage | EnergyStar, 100% Usage | Yes | Electric, 100% Usage | 70F | No | 0F | None | Not Applicable | G2601630 | G2601630, G26003206 | None | None | 20 ft^2 | Fiberglass | 0% Leakage, Uninsulated | 2 ft | None | data/cambium/LRMER_MidCase_15_2025start,data/cambium/LRMER_LowRECost_15_2025start,data/cambium/LRMER_95DecarbBy2035_15_2025start,data/cambium/LRMER_LowRECost_25_2025start | kg/MWh,kg/MWh,kg/MWh,kg/MWh | /lib/resources/data/cambium/LRMER_MidCase_15_2025start/RFCMc.csv,/lib/resources/data/cambium/LRMER_LowRECost_15_2025start/RFCMc.csv,/lib/resources/data/cambium/LRMER_95DecarbBy2035_15_2025start/RFCMc.csv,/lib/resources/data/cambium/LRMER_LowRECost_25_2025start/RFCMc.csv | lb/MBtu,lb/MBtu,lb/MBtu,lb/MBtu | 195.9,195.9,195.9,195.9 | 147.3,147.3,147.3,147.3 | 177.8,177.8,177.8,177.8 | LRMER_MidCase_15_2025start,LRMER_LowRECost_15_2025start,LRMER_95DecarbBy2035_15_2025start,LRMER_LowRECost_25_2025start | CO2e,CO2e,CO2e,CO2e | 200.0,200.0,200.0,200.0 | 400%+ | RFCMc | Vented Attic | None | None | None | None | None | Single-Family Detached | Single-Family Detached | Single-Family Detached | 2000-2499 | 1500-2499 | Heated Basement | None | 3 | 3 | <8 | None | Brick | No | Natural Gas | 68F | Yes | 3F | Night -2h | No Exterior Use | Uninsulated | 100% Usage | AC, SEER 13 | 100% Conditioned | Central AC | Yes | None | No | Fuel Furnace, 80% AFUE | Ducted Heating | Natural Gas Fuel Furnace | None | None | None | No | None | None | None | None | 120000-139999 | 120000-139999 | 100000-149999 | 15 ACH50 | R-30 | Uninsulated | Wall R-10, Exterior | R-10, Exterior | Unfinished, Uninsulated | None | Brick, 12-in, 3-wythe, R-19 | Summer = 0.7, Winter = 0.85 | MISO | 100% LED | 100% Usage | 100% Usage | CR04 | None | None | None | None | None | None | None | None | None | None | None | Cooling Season, 7 days/wk | Left/Right at 15ft | 3 | South | None | 100% | 85% | G26003206 | In metro area, not/partially in principal city | None | None | No | Hour18 | 103 | EF 17.6, 100% Usage | Composition Shingles | Stochastic | 1 | 1 | 2018 | 31 | 12 | 15 | None | MI | Owner | 1 | Medium | Occupied | 2000s | 2000-09 | Natural Gas Standard | Natural Gas | Yes | Detroit Metropolita | 42.22 | -83.35 | F9 B9 L9 R9 | Double, Clear, Metal, Air | 0 | 0 |  | 524.5972 | 0.82209 |  | 30.7725 | 0.048223 |  | 264.6432 | 0.41472 |  | 2297.6772 | 3.6007 |  | 0 | 0 |  | 0 | 0 |  | 760.2264 | 1.1913 |  | 0 | 0 | 0 | 0 | 0 | 34.8755 | 0.054653 |  | 0 | 575.5916 | 0.90201 |  | 21.9803 | 0.034445 |  | 2287.1266 | 3.5841 |  | 0 | 0 | 0 | 471.2583 | 0.73851 |  | 434.0383 | 0.68018 |  | 0 | 0 | 0 | 0 | 0 | 0 | 0 | 0 | 30016.9251 | 47.0394 |  | 0 | 5296.3804 | 8.2999 |  | 0 | 0 | 0 | 0 |  | 0 | 0 | 0 | 0 | 0 | 43015.7994 | 43015.7994 | 67.4099 |  | 7702.4939 | 7702.4939 | 0 | 35313.3055 | 0 | 1390.8276 | 0 | 8050.6903 | 0 | 3100.0317 | 0 | 8050.6903 | 0 | 2955.753 | 0 | 8050.6903 | 0 | 3215.0772 | 0 | 8050.6903 | 0 | 9441.5179 | 11150.722 | 11006.4434 | 11265.7676
50682 | 0 | 242.131 | TRUE | 853 | Non-CBSA East North Central | 5A | 5A | Hour3 | 2 | Cold | None | Standard Efficiency | East North Central | East North Central | Midwest | In another census Place | None | None | None | Gas, 100% Usage | 72F | Yes | 2F | Day Setup +4h | Double-Loaded Interior | G2600770 | G2600770, G26002101 | None | None | 20 ft^2 | Fiberglass | 20% Leakage, Uninsulated | 2 ft | None | data/cambium/LRMER_MidCase_15_2025start,data/cambium/LRMER_LowRECost_15_2025start,data/cambium/LRMER_95DecarbBy2035_15_2025start,data/cambium/LRMER_LowRECost_25_2025start | kg/MWh,kg/MWh,kg/MWh,kg/MWh | /lib/resources/data/cambium/LRMER_MidCase_15_2025start/RFCMc.csv,/lib/resources/data/cambium/LRMER_LowRECost_15_2025start/RFCMc.csv,/lib/resources/data/cambium/LRMER_95DecarbBy2035_15_2025start/RFCMc.csv,/lib/resources/data/cambium/LRMER_LowRECost_25_2025start/RFCMc.csv | lb/MBtu,lb/MBtu,lb/MBtu,lb/MBtu | 195.9,195.9,195.9,195.9 | 147.3,147.3,147.3,147.3 | 177.8,177.8,177.8,177.8 | LRMER_MidCase_15_2025start,LRMER_LowRECost_15_2025start,LRMER_95DecarbBy2035_15_2025start,LRMER_LowRECost_25_2025start | CO2e,CO2e,CO2e,CO2e | 200.0,200.0,200.0,200.0 | 200-300% | RFCMc | None | Middle | None | Bottom | 36 | None | 20 to 49 Unit | Multifamily with 5+ units, 1-3 stories | Multi-Family with 5+ Units | 750-999 | 0-1499 | Unheated Basement | None | 3 | 3 | <8 | None | Brick | No | Natural Gas | 75F | No | 0F | None | No Exterior Use | Uninsulated | 100% Usage | AC, SEER 10 | 100% Conditioned | Central AC | Yes | None | No | Fuel Furnace, 92.5% AFUE | Ducted Heating | Natural Gas Fuel Furnace | None | None | None | No | None | None | None | None | 40000-44999 | 40000-59999 | 40000-59999 | 25 ACH50 | None | Uninsulated | Uninsulated | Uninsulated | Finished, R-30 | None | Brick, 12-in, 3-wythe, R-7 | Summer = 0.7, Winter = 0.85 | MISO | 100% CFL | 100% Usage | 100% Usage | CR04 | None | None | EF 12, National Average | None | None | None | None | None | None | None | None | Cooling Season, 7 days/wk | 4 | 2 | East | None | 100% | 89% | G26002101 | In metro area, not/partially in principal city | None | None | None | Hour18 | 104 | EF 6.7, 100% Usage | Asphalt Shingles, Medium | Stochastic | 1 | 1 | 2018 | 31 | 12 | 15 | None | MI | Renter | 1 | Medium | Occupied | 1970s | 1960-79 | Natural Gas Standard | Natural Gas | No | Kalamazoo Battle Cr | 42.24 | -85.55 | F18 B18 L18 R18 | Single, Clear, Metal | 67.9925 | 0.27181 |  | 0 | 0 |  | 0 | 0 |  | 241.7836 | 0.96657 |  | 1568.5164 | 6.2704 |  | 0 | 0 |  | 319.7405 | 1.2782 |  | 121.6245 | 0.48621 |  | 0 | 0 | 0 | 0 | 0 | 35.7547 | 0.14293 |  | 0 | 390.3707 | 1.5606 |  | 16.412 | 0.065609 |  | 1395.0183 | 5.5768 |  | 0 | 0 | 0 | 26.6695 | 0.10662 |  | 1356.0398 | 5.421 |  | 0 | 0 | 0 | 0 | 0 | 0 | 0 | 0 | 7795.6905 | 31.1645 |  | 0 | 3646.0972 | 14.5758 |  | 0 | 0 | 781.0344 | 3.1223 |  | 0 | 0 | 0 | 0 | 0 | 17762.7445 | 17762.7445 | 71.0093 |  | 5539.9224 | 5539.9224 | 0 | 12222.822 | 0 | 1002.2736 | 0 | 2786.5517 | 0 | 2245.9712 | 0 | 2786.5517 | 0 | 2131.5562 | 0 | 2786.5517 | 0 | 2331.419 | 0 | 2786.5517 | 0 | 3788.8253 | 5032.523 | 4918.1079 | 5117.9707
50703 | 0 | 242.131 | TRUE | 1220 | CBSA Detroit-Warren-Dearborn, MI | 5A | 5A | Hour7 | 4 | Cold | None | Standard Efficiency | East North Central | East North Central | Midwest | MI, Livonia | Electric, 100% Usage | Standard, 100% Usage | Yes | Electric, 100% Usage | 75F | No | 0F | None | Not Applicable | G2601630 | G2601630, G26003202 | None | None | 20 ft^2 | Fiberglass | 0% Leakage, Uninsulated | 2 ft | None | data/cambium/LRMER_MidCase_15_2025start,data/cambium/LRMER_LowRECost_15_2025start,data/cambium/LRMER_95DecarbBy2035_15_2025start,data/cambium/LRMER_LowRECost_25_2025start | kg/MWh,kg/MWh,kg/MWh,kg/MWh | /lib/resources/data/cambium/LRMER_MidCase_15_2025start/RFCMc.csv,/lib/resources/data/cambium/LRMER_LowRECost_15_2025start/RFCMc.csv,/lib/resources/data/cambium/LRMER_95DecarbBy2035_15_2025start/RFCMc.csv,/lib/resources/data/cambium/LRMER_LowRECost_25_2025start/RFCMc.csv | lb/MBtu,lb/MBtu,lb/MBtu,lb/MBtu | 195.9,195.9,195.9,195.9 | 147.3,147.3,147.3,147.3 | 177.8,177.8,177.8,177.8 | LRMER_MidCase_15_2025start,LRMER_LowRECost_15_2025start,LRMER_95DecarbBy2035_15_2025start,LRMER_LowRECost_25_2025start | CO2e,CO2e,CO2e,CO2e | 200.0,200.0,200.0,200.0 | 400%+ | RFCMc | Vented Attic | None | None | None | None | None | Single-Family Detached | Single-Family Detached | Single-Family Detached | 1000-1499 | 0-1499 | Heated Basement | None | 1 | 1 | <8 | Vinyl, Light | Brick | No | Natural Gas | 70F | Yes | 3F | Day -5h | No Exterior Use | Uninsulated | 100% Usage | AC, SEER 10 | 100% Conditioned | Central AC | Yes | None | No | Fuel Furnace, 80% AFUE | Ducted Heating | Natural Gas Fuel Furnace | None | None | None | No | None | None | None | None | 100000-119999 | 100000-119999 | 100000-149999 | 15 ACH50 | R-38 | Uninsulated | Uninsulated | Uninsulated | Unfinished, Uninsulated | None | Brick, 12-in, 3-wythe, Uninsulated | Summer = 0.7, Winter = 0.85 | MISO | 100% Incandescent | 100% Usage | 100% Usage | CR04 | None | None | None | None | None | None | None | None | None | None | None | Cooling Season, 7 days/wk | Left/Right at 15ft | 3 | North | None | 100% | 85% | G26003202 | In metro area, not/partially in principal city | None | None | No | Hour7 | 103 | EF 19.9, 100% Usage | Composition Shingles | Stochastic | 1 | 1 | 2018 | 31 | 12 | 15 | None | MI | Owner | 1 | Medium | Occupied | 1960s | 1960-79 | Natural Gas Standard | Natural Gas | Yes | Detroit Metropolita | 42.22 | -83.35 | F6 B6 L6 R6 | Single, Clear, Non-metal | 67.9925 | 0.19004 |  | 999.9585 | 2.795 |  | 37.5131 | 0.10485 |  | 121.6245 | 0.33995 |  | 1908.4788 | 5.3344 |  | 0 | 0 |  | 0 | 0 |  | 532.8032 | 1.4892 |  | 0 | 0 | 0 | 0 | 0 | 160.896 | 0.44972 |  | 0 | 1535.3993 | 4.2916 |  | 21.9803 | 0.061437 |  | 2043.2915 | 5.7112 |  | 0 | 0 | 0 | 471.2583 | 1.3172 |  | 400.042 | 1.1182 |  | 0 | 0 | 0 | 0 | 0 | 0 | 0 | 0 | 21035.4691 | 58.7959 |  | 0 | 5475.7399 | 15.3051 |  | 0 | 0 | 0 | 0 |  | 0 | 0 | 0 | 0 | 0 | 34812.447 | 34812.447 | 97.3036 |  | 8301.2381 | 8301.2381 | 0 | 26511.209 | 0 | 1505.8409 | 0 | 6044.0276 | 0 | 3355.2522 | 0 | 6044.0276 | 0 | 3189.9831 | 0 | 6044.0276 | 0 | 3490.7348 | 0 | 6044.0276 | 0 | 7549.8686 | 9399.2799 | 9234.0108 | 9534.7625
50707 | 0 | 242.131 | TRUE | 1220 | Non-CBSA East North Central | 6A | 6A | Hour6 | 2 | Cold | None | Standard Efficiency, No usage | East North Central | East North Central | Midwest | Not in a census Place | Electric, 100% Usage | EnergyStar, 100% Usage | Yes | Gas, 100% Usage | 76F | No | 0F | None | Not Applicable | G2600310 | G2600310, G26000300 | None | None | 20 ft^2 | Fiberglass | 30% Leakage, Uninsulated | 2 ft | None | data/cambium/LRMER_MidCase_15_2025start,data/cambium/LRMER_LowRECost_15_2025start,data/cambium/LRMER_95DecarbBy2035_15_2025start,data/cambium/LRMER_LowRECost_25_2025start | kg/MWh,kg/MWh,kg/MWh,kg/MWh | /lib/resources/data/cambium/LRMER_MidCase_15_2025start/RFCMc.csv,/lib/resources/data/cambium/LRMER_LowRECost_15_2025start/RFCMc.csv,/lib/resources/data/cambium/LRMER_95DecarbBy2035_15_2025start/RFCMc.csv,/lib/resources/data/cambium/LRMER_LowRECost_25_2025start/RFCMc.csv | lb/MBtu,lb/MBtu,lb/MBtu,lb/MBtu | 195.9,195.9,195.9,195.9 | 147.3,147.3,147.3,147.3 | 177.8,177.8,177.8,177.8 | LRMER_MidCase_15_2025start,LRMER_LowRECost_15_2025start,LRMER_95DecarbBy2035_15_2025start,LRMER_LowRECost_25_2025start | CO2e,CO2e,CO2e,CO2e | 200.0,200.0,200.0,200.0 | 300-400% | RFCMc | Vented Attic | None | None | None | None | None | Single-Family Detached | Single-Family Detached | Single-Family Detached | 1000-1499 | 0-1499 | Vented Crawlspace | None | 2 | 2 | <8 | None | Concrete | No | Natural Gas | 55F | No | 0F | None | No Exterior Use | Uninsulated | 100% Usage | AC, SEER 13 | 60% Conditioned | Central AC | Yes | None | No | Fuel Furnace, 80% AFUE | Ducted Heating | Natural Gas Fuel Furnace | None | None | None | No | None | None | None | None | 50000-59999 | 40000-59999 | 40000-59999 | 25 ACH50 | R-38 | Uninsulated | Uninsulated | Uninsulated | Unfinished, Uninsulated | None | CMU, 6-in Hollow, Uninsulated | Summer = 0.7, Winter = 0.85 | MISO | 100% Incandescent | 100% Usage | 100% Usage | CR04 | None | EF 19.9 | EF 12, National Average | None | None | None | None | Has Pool | None | 1.0 HP Pump | None | Cooling Season, 7 days/wk | Left/Right at 15ft | 2 | South | None | 100% | 85% | G26000300 | Not/partially in metro area | None | None | No | Hour7 | 103 | EF 17.6, 100% Usage | Asphalt Shingles, Medium | Stochastic | 1 | 1 | 2018 | 31 | 12 | 15 | None | MI | Owner | 1 | Medium | Vacant | 1950s | 1940-59 | Electric Standard | Electricity | Yes | Pellston Rgnl Arpt | 45.57 | -84.8 | F6 B6 L6 R6 | Double, Clear, Non-metal, Air | 0 | 0 |  | 0 | 0 |  | 0 | 0 |  | 3.5169 | 0.0098299 |  | 351.3922 | 0.98217 |  | 0 | 0 |  | 319.7405 | 0.8937 |  | 892.9876 | 2.496 |  | 0 | 0 | 0 | 0 | 359.5982 | 0 | 0 |  | 0 | 0 | 0 |  | 16.412 | 0.045873 |  | 0 | 0 |  | 0 | 1853.3814 | 0 | 0 | 0 |  | 817.9614 | 2.2863 |  | 0 | 0 | 0 | 0 | 0 | 0 | 0 | 0 | 35212.7821 | 98.4226 |  | 0 | 0 | 0 |  | 0 | 0 | 0 | 0 |  | 0 | 0 | 0 | 0 | 0 | 39827.7723 | 39827.7723 | 111.3219 |  | 4614.9901 | 4614.9901 | 0 | 35212.7821 | 0 | 789.8944 | 0 | 8027.7884 | 0 | 1815.5302 | 0 | 8027.7884 | 0 | 1717.5774 | 0 | 8027.7884 | 0 | 1868.5792 | 0 | 8027.7884 | 0 | 8817.6828 | 9843.3187 | 9745.3658 | 9896.3677
50725 | 0 | 242.131 | TRUE | 1220 | Non-CBSA East North Central | 5A | 5A | Hour18 | 4 | Cold | None | None | East North Central | East North Central | Midwest | Not in a census Place | Electric, 100% Usage | Standard, 100% Usage | Yes | Gas, 100% Usage | 72F | No | 0F | None | Not Applicable | G2600670 | G2600670, G26001100 | None | None | 20 ft^2 | Fiberglass | 20% Leakage, Uninsulated | 2 ft | None | data/cambium/LRMER_MidCase_15_2025start,data/cambium/LRMER_LowRECost_15_2025start,data/cambium/LRMER_95DecarbBy2035_15_2025start,data/cambium/LRMER_LowRECost_25_2025start | kg/MWh,kg/MWh,kg/MWh,kg/MWh | /lib/resources/data/cambium/LRMER_MidCase_15_2025start/RFCMc.csv,/lib/resources/data/cambium/LRMER_LowRECost_15_2025start/RFCMc.csv,/lib/resources/data/cambium/LRMER_95DecarbBy2035_15_2025start/RFCMc.csv,/lib/resources/data/cambium/LRMER_LowRECost_25_2025start/RFCMc.csv | lb/MBtu,lb/MBtu,lb/MBtu,lb/MBtu | 195.9,195.9,195.9,195.9 | 147.3,147.3,147.3,147.3 | 177.8,177.8,177.8,177.8 | LRMER_MidCase_15_2025start,LRMER_LowRECost_15_2025start,LRMER_95DecarbBy2035_15_2025start,LRMER_LowRECost_25_2025start | CO2e,CO2e,CO2e,CO2e | 200.0,200.0,200.0,200.0 | 100-150% | RFCMc | Vented Attic | None | None | None | None | None | Single-Family Detached | Single-Family Detached | Single-Family Detached | 1000-1499 | 0-1499 | Unheated Basement | None | 1 | 1 | <8 | None | Brick | No | Natural Gas | 68F | No | 0F | None | No Exterior Use | Uninsulated | 100% Usage | AC, SEER 8 | 60% Conditioned | Central AC | Yes | None | No | Fuel Furnace, 80% AFUE | Ducted Heating | Natural Gas Fuel Furnace | None | None | None | No | None | None | None | None | 10000-14999 | <20000 | <20000 | 25 ACH50 | R-30 | Uninsulated | Uninsulated | Uninsulated | Unfinished, Uninsulated | None | Brick, 12-in, 3-wythe, R-7 | Summer = 0.7, Winter = 0.85 | MISO | 100% LED | 100% Usage | 100% Usage | CR04 | None | EF 17.6 | None | None | None | None | Gas | None | None | None | None | Cooling Season, 7 days/wk | Left/Right at 15ft | 1 | Northwest | None | 100% | 85% | G26001100 | Not/partially in metro area | None | None | No | Hour17 | 103 | EF 15.9, 100% Usage | Composition Shingles | Stochastic | 1 | 1 | 2018 | 31 | 12 | 15 | None | MI | Owner | 1 | Medium | Occupied | 1970s | 1960-79 | Electric Standard | Electricity | Yes | Grand Rapids Kent C | 42.88 | -85.52 | F12 B12 L12 R12 | Double, Low-E, Non-metal, Air, M-Gain | 0 | 0 |  | 525.7695 | 1.4696 |  | 19.6358 | 0.054884 |  | 39.8577 | 0.11141 |  | 1843.7101 | 5.1533 |  | 0 | 0 |  | 0 | 0 |  | 760.5194 | 2.1257 |  | 0 | 0 | 0 | 682.8556 | 1432.8245 | 26.9625 | 0.075363 |  | 0 | 375.131 | 1.0485 |  | 21.9803 | 0.061437 |  | 1538.33 | 4.2998 |  | 0 | 0 | 0 | 23.1526 | 0.064713 |  | 914.0887 | 2.555 |  | 0 | 0 | 0 | 0 | 0 | 0 | 0 | 0 | 29892.663 | 83.5524 |  | 1569.6887 | 0 | 0 |  | 0 | 0 | 679.6318 | 1.8996 |  | 0 | 0 | 0 | 0 | 0 | 40346.5081 | 40346.5081 | 112.7718 |  | 8204.5246 | 8204.5246 | 0 | 32141.9835 | 0 | 1487.5956 | 0 | 7327.7108 | 0 | 3318.7172 | 0 | 7327.7108 | 0 | 3149.0963 | 0 | 7327.7108 | 0 | 3450.1918 | 0 | 7327.7108 | 0 | 8815.3064 | 10646.428 | 10476.8071 | 10777.9027
50756 | 0 | 242.131 | TRUE | 1220 | CBSA Detroit-Warren-Dearborn, MI | 5A | 5A | Hour3 | 3 | Cold | None | Standard Efficiency | East North Central | East North Central | Midwest | In another census Place | Electric, 80% Usage | EnergyStar, 80% Usage | Yes | Electric, 80% Usage | 72F | No | 0F | None | Not Applicable | G2600990 | G2600990, G26003005 | None | None | 20 ft^2 | Fiberglass | None | 2 ft | None | data/cambium/LRMER_MidCase_15_2025start,data/cambium/LRMER_LowRECost_15_2025start,data/cambium/LRMER_95DecarbBy2035_15_2025start,data/cambium/LRMER_LowRECost_25_2025start | kg/MWh,kg/MWh,kg/MWh,kg/MWh | /lib/resources/data/cambium/LRMER_MidCase_15_2025start/RFCMc.csv,/lib/resources/data/cambium/LRMER_LowRECost_15_2025start/RFCMc.csv,/lib/resources/data/cambium/LRMER_95DecarbBy2035_15_2025start/RFCMc.csv,/lib/resources/data/cambium/LRMER_LowRECost_25_2025start/RFCMc.csv | lb/MBtu,lb/MBtu,lb/MBtu,lb/MBtu | 195.9,195.9,195.9,195.9 | 147.3,147.3,147.3,147.3 | 177.8,177.8,177.8,177.8 | LRMER_MidCase_15_2025start,LRMER_LowRECost_15_2025start,LRMER_95DecarbBy2035_15_2025start,LRMER_LowRECost_25_2025start | CO2e,CO2e,CO2e,CO2e | 200.0,200.0,200.0,200.0 | 300-400% | RFCMc | Vented Attic | None | None | None | None | None | Single-Family Detached | Single-Family Detached | Single-Family Detached | 1000-1499 | 0-1499 | Heated Basement | 1 Car | 1 | 1 | <8 | None | Brick | No | Natural Gas | 68F | Yes | 3F | Night +2h | No Exterior Use | Uninsulated | 50% Usage | None | None | None | No | None | No | Fuel Boiler, 80% AFUE | Non-Ducted Heating | Natural Gas Fuel Boiler | None | None | None | No | None | None | None | None | 80000-99999 | 80000-99999 | 60000-99999 | 30 ACH50 | R-38 | Uninsulated | Uninsulated | Uninsulated | Unfinished, Uninsulated | None | Brick, 12-in, 3-wythe, R-7 | Summer = 0.7, Winter = 0.85 | MISO | 100% Incandescent | 100% Usage | 100% Usage | CR04 | None | None | EF 12, National Average | None | None | None | None | None | None | None | None | Cooling Season, 7 days/wk | Left/Right at 15ft | 4 | East | None | 50% | 85% | G26003005 | In metro area, not/partially in principal city | None | None | No | Hour18 | 103 | EF 17.6, 100% Usage | Composition Shingles | Stochastic | 1 | 1 | 2018 | 31 | 12 | 15 | None | MI | Renter | 1 | Low | Occupied | 1970s | 1960-79 | Natural Gas Standard | Natural Gas | Yes | Selfridge Angb | 42.6 | -82.83 | F15 B15 L15 R15 | Double, Clear, Non-metal, Air | 67.9925 | 0.19004 |  | 519.0289 | 1.4507 |  | 30.1863 | 0.084373 |  | 0 | 0 |  | 0 | 0 |  | 0 | 0 |  | 319.7405 | 0.8937 |  | 125.1413 | 0.34978 |  | 0 | 0 | 0 | 0 | 0 | 160.896 | 0.44972 |  | 99.9372 | 1535.3993 | 4.2916 |  | 21.9803 | 0.061437 |  | 1147.6663 | 3.2078 |  | 0 | 0 | 0 | 429.9353 | 1.2017 |  | 434.0383 | 1.2132 |  | 0 | 0 | 0 | 0 | 0 | 0 | 0 | 0 | 25673.9049 | 71.7607 |  | 0 | 3943.5643 | 11.0226 |  | 0 | 0 | 0 | 0 |  | 0 | 0 | 0 | 0 | 0 | 34509.9977 | 34509.9977 | 96.4583 |  | 4892.5284 | 4892.5284 | 0 | 29617.4693 | 0 | 866.8264 | 0 | 6752.1728 | 0 | 1964.4763 | 0 | 6752.1728 | 0 | 1848.4651 | 0 | 6752.1728 | 0 | 2052.9622 | 0 | 6752.1728 | 0 | 7618.9992 | 8716.6492 | 8600.638 | 8805.1351
50773 | 0 | 242.131 | TRUE | 8194 | Non-CBSA East North Central | 7A | 7A | Hour1 | 5 | Very Cold | None | Standard Efficiency | East North Central | East North Central | Midwest | In another census Place | Electric, 100% Usage | EnergyStar, 100% Usage | Yes | Gas, 100% Usage | 68F | No | 0F | None | Not Applicable | G2600130 | G2600130, G26000100 | None | 318 Rated kWh, 100% Usage | 20 ft^2 | Fiberglass | 0% Leakage, Uninsulated | 2 ft | None | data/cambium/LRMER_MidCase_15_2025start,data/cambium/LRMER_LowRECost_15_2025start,data/cambium/LRMER_95DecarbBy2035_15_2025start,data/cambium/LRMER_LowRECost_25_2025start | kg/MWh,kg/MWh,kg/MWh,kg/MWh | /lib/resources/data/cambium/LRMER_MidCase_15_2025start/MROEc.csv,/lib/resources/data/cambium/LRMER_LowRECost_15_2025start/MROEc.csv,/lib/resources/data/cambium/LRMER_95DecarbBy2035_15_2025start/MROEc.csv,/lib/resources/data/cambium/LRMER_LowRECost_25_2025start/MROEc.csv | lb/MBtu,lb/MBtu,lb/MBtu,lb/MBtu | 195.9,195.9,195.9,195.9 | 147.3,147.3,147.3,147.3 | 177.8,177.8,177.8,177.8 | LRMER_MidCase_15_2025start,LRMER_LowRECost_15_2025start,LRMER_95DecarbBy2035_15_2025start,LRMER_LowRECost_25_2025start | CO2e,CO2e,CO2e,CO2e | 200.0,200.0,200.0,200.0 | 400%+ | MROEc | Vented Attic | None | None | None | None | None | Single-Family Detached | Single-Family Detached | Single-Family Detached | 4000+ | 4000+ | Heated Basement | 2 Car | 2 | 2 | <8 | None | Brick | No | Natural Gas | 70F | No | 0F | None | No Exterior Use | Uninsulated | 100% Usage | None | None | None | Yes | None | No | Fuel Furnace, 76% AFUE | Ducted Heating | Natural Gas Fuel Furnace | None | None | None | No | None | None | None | None | 100000-119999 | 100000-119999 | 100000-149999 | 8 ACH50 | R-19 | Uninsulated | Uninsulated | Uninsulated | Unfinished, Uninsulated | None | Brick, 12-in, 3-wythe, Uninsulated | Summer = 0.7, Winter = 0.85 | MISO | 100% Incandescent | 100% Usage | 100% Usage | CR04 | None | EF 15.9 | EF 12, National Average | None | None | None | None | None | None | None | Typical Efficiency | Cooling Season, 7 days/wk | Left/Right at 15ft | 4 | West | None | 100% | 85% | G26000100 | Not/partially in metro area | None | None | No | Hour16 | 74 | EF 17.6, 100% Usage | Composition Shingles | Stochastic | 1 | 1 | 2018 | 31 | 12 | 15 | None | MI | Owner | 1 | Medium | Occupied | 1950s | 1940-59 | Electric Standard | Electricity | Yes | Houghton County | 47.17 | -88.51 | F30 B30 L30 R30 | Double, Low-E, Non-metal, Air, M-Gain | 27.2556 | 0.011343 |  | 648.8593 | 0.27003 |  | 37.8062 | 0.015733 |  | 0 | 0 |  | 0 | 0 |  | 171.7396 | 0.071471 |  | 319.7405 | 0.13306 |  | 3670.4221 | 1.5275 |  | 0 | 0 | 0 | 0 | 5158.637 | 509.6506 | 0.2121 |  | 99.9372 | 7521.669 | 3.1302 |  | 27.2556 | 0.011343 |  | 4073.9809 | 1.6954 |  | 0 | 0 | 0 | 36.927 | 0.015367 |  | 914.0887 | 0.38041 |  | 803.0147 | 0 | 0 | 0 | 0 | 0 | 0 | 0 | 150538.0066 | 62.6476 |  | 0 | 0 | 0 |  | 0 | 0 | 1080.8461 | 0.4498 |  | 0 | 0 | 0 | 0 | 0 | 175640.1299 | 175640.1299 | 73.0941 |  | 24021.2772 | 24021.2772 | 0 | 151618.8527 | 0 | 4211.6292 | 0 | 34565.9635 | 0 | 7004.9785 | 0 | 34565.9635 | 0 | 6379.6674 | 0 | 34565.9635 | 0 | 8687.0691 | 0 | 34565.9635 | 0 | 38777.5927 | 41570.9419 | 40945.6308 | 43253.0325
50791 | 0 | 242.131 | TRUE | 2631 | CBSA Detroit-Warren-Dearborn, MI | 5A | 5A | Hour8 | 3 | Cold | None | Standard Efficiency | East North Central | East North Central | Midwest | Not in a census Place | Gas, 100% Usage | EnergyStar, 100% Usage | Yes | Gas, 100% Usage | 72F | Yes | 5F | Day Setup +4h | Not Applicable | G2600990 | G2600990, G26003001 | None | None | 20 ft^2 | Fiberglass | 20% Leakage, R-8 | 2 ft | None | data/cambium/LRMER_MidCase_15_2025start,data/cambium/LRMER_LowRECost_15_2025start,data/cambium/LRMER_95DecarbBy2035_15_2025start,data/cambium/LRMER_LowRECost_25_2025start | kg/MWh,kg/MWh,kg/MWh,kg/MWh | /lib/resources/data/cambium/LRMER_MidCase_15_2025start/RFCMc.csv,/lib/resources/data/cambium/LRMER_LowRECost_15_2025start/RFCMc.csv,/lib/resources/data/cambium/LRMER_95DecarbBy2035_15_2025start/RFCMc.csv,/lib/resources/data/cambium/LRMER_LowRECost_25_2025start/RFCMc.csv | lb/MBtu,lb/MBtu,lb/MBtu,lb/MBtu | 195.9,195.9,195.9,195.9 | 147.3,147.3,147.3,147.3 | 177.8,177.8,177.8,177.8 | LRMER_MidCase_15_2025start,LRMER_LowRECost_15_2025start,LRMER_95DecarbBy2035_15_2025start,LRMER_LowRECost_25_2025start | CO2e,CO2e,CO2e,CO2e | 200.0,200.0,200.0,200.0 | 400%+ | RFCMc | Vented Attic | None | Middle | None | None | 12 | Single-Family Attached | Single-Family Attached | Single-Family Attached | 2500-2999 | 2500-3999 | Slab | None | 1 | 1 | <8 | Vinyl, Light | Brick | No | Natural Gas | 62F | No | 0F | None | No Exterior Use | Uninsulated | 100% Usage | AC, SEER 13 | 60% Conditioned | Central AC | Yes | None | No | Fuel Furnace, 80% AFUE | Ducted Heating | Natural Gas Fuel Furnace | None | None | None | No | None | None | None | None | 100000-119999 | 100000-119999 | 100000-149999 | 5 ACH50 | R-49 | None | None | None | Unfinished, Uninsulated | 2ft R5 Under, Horizontal | Brick, 12-in, 3-wythe, R-11 | Summer = 0.7, Winter = 0.85 | MISO | 100% Incandescent | 100% Usage | 100% Usage | CR04 | None | None | None | None | None | None | None | None | None | None | None | Cooling Season, 7 days/wk | None | 2 | East | None | 100% | 104% | G26003001 | In metro area, not/partially in principal city | None | None | No | Hour20 | 103 | EF 17.6, 100% Usage | Asphalt Shingles, Medium | Stochastic | 1 | 1 | 2018 | 31 | 12 | 15 | None | MI | Owner | 1 | Medium | Occupied | 2000s | 2000-09 | Natural Gas Standard | Natural Gas | Yes | Selfridge Angb | 42.6 | -82.83 | F12 B12 L12 R12 | Double, Clear, Metal, Air | 67.9925 | 0.088124 |  | 33.117 | 0.042922 |  | 21.6873 | 0.028109 |  | 239.7321 | 0.31071 |  | 844.0447 | 1.094 |  | 0 | 0 |  | 0 | 0 |  | 143.0187 | 0.18536 |  | 0 | 0 | 0 | 0 | 0 | 231.5261 | 0.30008 |  | 0 | 2746.6621 | 3.5599 |  | 21.9803 | 0.028488 |  | 2173.4151 | 2.8169 |  | 0 | 0 | 0 | 26.6695 | 0.034566 |  | 434.0383 | 0.56255 |  | 0 | 0 | 0 | 0 | 439.3135 | 0 | 0 | 0 | 5669.1668 | 7.3477 |  | 0 | 3922.1701 | 5.0835 |  | 0 | 0 | 781.0344 | 1.0123 |  | 0 | 0 | 0 | 0 | 0 | 17795.5684 | 17795.5684 | 23.0646 |  | 6983.8836 | 6983.8836 | 0 | 10811.6848 | 0 | 1272.3466 | 0 | 2464.8182 | 0 | 2842.4824 | 0 | 2464.8182 | 0 | 2679.9825 | 0 | 2464.8182 | 0 | 2977.4878 | 0 | 2464.8182 | 0 | 3737.1648 | 5307.3006 | 5144.8007 | 5442.306
50805 | 0 | 242.131 | TRUE | 1220 | Non-CBSA East North Central | 5A | 5A | Hour3 | 2 | Cold | None | Standard Efficiency | East North Central | East North Central | Midwest | Not in a census Place | Electric, 100% Usage | EnergyStar, 100% Usage | Yes | Electric, 100% Usage | 68F | No | 0F | None | Not Applicable | G2600170 | G2600170, G26001400 | None | 290 Rated kWh, 100% Usage | 20 ft^2 | Fiberglass | 30% Leakage, Uninsulated | 2 ft | None | data/cambium/LRMER_MidCase_15_2025start,data/cambium/LRMER_LowRECost_15_2025start,data/cambium/LRMER_95DecarbBy2035_15_2025start,data/cambium/LRMER_LowRECost_25_2025start | kg/MWh,kg/MWh,kg/MWh,kg/MWh | /lib/resources/data/cambium/LRMER_MidCase_15_2025start/RFCMc.csv,/lib/resources/data/cambium/LRMER_LowRECost_15_2025start/RFCMc.csv,/lib/resources/data/cambium/LRMER_95DecarbBy2035_15_2025start/RFCMc.csv,/lib/resources/data/cambium/LRMER_LowRECost_25_2025start/RFCMc.csv | lb/MBtu,lb/MBtu,lb/MBtu,lb/MBtu | 195.9,195.9,195.9,195.9 | 147.3,147.3,147.3,147.3 | 177.8,177.8,177.8,177.8 | LRMER_MidCase_15_2025start,LRMER_LowRECost_15_2025start,LRMER_95DecarbBy2035_15_2025start,LRMER_LowRECost_25_2025start | CO2e,CO2e,CO2e,CO2e | 200.0,200.0,200.0,200.0 | 400%+ | RFCMc | Vented Attic | None | None | None | None | None | Single-Family Detached | Single-Family Detached | Single-Family Detached | 1000-1499 | 0-1499 | Unheated Basement | None | 1 | 1 | <8 | None | Brick | No | Natural Gas | 75F | No | 0F | None | No Exterior Use | Uninsulated | 100% Usage | AC, SEER 13 | 100% Conditioned | Central AC | Yes | None | No | Fuel Furnace, 92.5% AFUE | Ducted Heating | Natural Gas Fuel Furnace | None | None | None | No | None | None | None | None | 80000-99999 | 80000-99999 | 60000-99999 | 15 ACH50 | R-19 | Uninsulated | Uninsulated | Uninsulated | Unfinished, Uninsulated | None | Brick, 12-in, 3-wythe, Uninsulated | Summer = 0.7, Winter = 0.85 | MISO | 100% CFL | 100% Usage | 100% Usage | CR04 | None | EF 6.7 | EF 12, National Average | None | None | None | None | None | None | None | Typical Efficiency | Cooling Season, 7 days/wk | Left/Right at 15ft | 2 | West | None | 100% | 85% | G26001400 | In metro area, not/partially in principal city | None | None | No | Hour2 | 103 | EF 17.6, 100% Usage | Asphalt Shingles, Medium | Stochastic | 1 | 1 | 2018 | 31 | 12 | 15 | None | MI | Owner | 1 | Medium | Occupied | 1960s | 1960-79 | Electric Standard | Electricity | Yes | Mbs Intl | 43.53 | -84.08 | F9 B9 L9 R9 | Double, Low-E, Non-metal, Air, M-Gain | 67.9925 | 0.19004 |  | 400.042 | 1.1182 |  | 23.4457 | 0.065533 |  | 229.4746 | 0.6414 |  | 2184.5518 | 6.106 |  | 91.1451 | 0.25476 |  | 319.7405 | 0.8937 |  | 670.2535 | 1.8734 |  | 0 | 0 | 0 | 0 | 2566.1303 | 40.1507 | 0.11222 |  | 0 | 491.1871 | 1.3729 |  | 16.412 | 0.045873 |  | 1790.6642 | 5.0051 |  | 0 | 0 | 0 | 405.6104 | 1.1337 |  | 1790.0781 | 5.0034 |  | 327.0673 | 0 | 0 | 0 | 0 | 0 | 0 | 0 | 30511.9222 | 85.2833 |  | 0 | 0 | 0 |  | 0 | 0 | 0 | 0 |  | 0 | 0 | 0 | 0 | 0 | 41926.1611 | 41926.1611 | 117.1871 |  | 11414.239 | 11414.239 | 0 | 30511.9222 | 0 | 2056.7153 | 0 | 6956.0939 | 0 | 4606.5272 | 0 | 6956.0939 | 0 | 4366.9347 | 0 | 6956.0939 | 0 | 4790.981 | 0 | 6956.0939 | 0 | 9012.8092 | 11562.6211 | 11323.0286 | 11747.0749
50806 | 0 | 242.131 | TRUE | 617 | Non-CBSA East North Central | 5A | 5A | Hour21 | 2 | Cold | None | Standard Efficiency, No usage | East North Central | East North Central | Midwest | In another census Place | Electric, 100% Usage | EnergyStar, 100% Usage | Yes | Electric, 100% Usage | 72F | No | 0F | None | Double-Loaded Interior | G2601210 | G2601210, G26000700 | None | None | 20 ft^2 | Fiberglass | 10% Leakage, R-4 | 2 ft | None | data/cambium/LRMER_MidCase_15_2025start,data/cambium/LRMER_LowRECost_15_2025start,data/cambium/LRMER_95DecarbBy2035_15_2025start,data/cambium/LRMER_LowRECost_25_2025start | kg/MWh,kg/MWh,kg/MWh,kg/MWh | /lib/resources/data/cambium/LRMER_MidCase_15_2025start/RFCMc.csv,/lib/resources/data/cambium/LRMER_LowRECost_15_2025start/RFCMc.csv,/lib/resources/data/cambium/LRMER_95DecarbBy2035_15_2025start/RFCMc.csv,/lib/resources/data/cambium/LRMER_LowRECost_25_2025start/RFCMc.csv | lb/MBtu,lb/MBtu,lb/MBtu,lb/MBtu | 195.9,195.9,195.9,195.9 | 147.3,147.3,147.3,147.3 | 177.8,177.8,177.8,177.8 | LRMER_MidCase_15_2025start,LRMER_LowRECost_15_2025start,LRMER_95DecarbBy2035_15_2025start,LRMER_LowRECost_25_2025start | CO2e,CO2e,CO2e,CO2e | 200.0,200.0,200.0,200.0 | 0-100% | RFCMc | None | Not Applicable | None | Top | 2 | None | 2 Unit | Multifamily with 2-4 Units | Multi-Family with 2 - 4 Units | 500-749 | 0-1499 | Slab | None | 2 | 2 | <8 | Vinyl, Light | Brick | No | Natural Gas | 55F | Yes | 3F | Day and Night +1h | No Exterior Use | Uninsulated | 100% Usage | AC, SEER 10 | 100% Conditioned | Central AC | Yes | None | No | Fuel Furnace, 92.5% AFUE | Ducted Heating | Natural Gas Fuel Furnace | None | None | None | No | None | None | None | None | 20000-24999 | 20000-39999 | 20000-39999 | 50 ACH50 | None | None | None | None | Finished, R-13 | Uninsulated | Brick, 12-in, 3-wythe, Uninsulated | Summer = 0.7, Winter = 0.85 | MISO | 100% LED | 100% Usage | 100% Usage | CR04 | None | None | EF 12, National Average | None | None | None | None | None | None | None | None | Cooling Season, 7 days/wk | 12 | 5 | Southeast | None | 100% | 96% | G26000700 | In metro area, not/partially in principal city | None | None | None | Hour12 | 103 | EF 15.9, 100% Usage | Composition Shingles | Stochastic | 1 | 1 | 2018 | 31 | 12 | 15 | None | MI | Renter | 1 | Medium | Vacant | 1940s | 1940-59 | Natural Gas Standard | Natural Gas | Yes | Muskegon | 43.17 | -86.24 | F30 B30 L30 R30 | Single, Clear, Metal | 0 | 0 |  | 0 | 0 |  | 0 | 0 |  | 314.1722 | 1.7363 |  | 1991.1248 | 11.0044 |  | 0 | 0 |  | 319.7405 | 1.7671 |  | 194.8923 | 1.0771 |  | 0 | 0 | 0 | 0 | 0 | 0 | 0 |  | 0 | 0 | 0 |  | 16.412 | 0.090705 |  | 0 | 0 |  | 0 | 0 | 0 | 0 | 0 |  | 480.0504 | 2.6531 |  | 0 | 0 | 0 | 0 | 0 | 0 | 0 | 0 | 10013.6523 | 55.3429 |  | 0 | 1681.0557 | 9.2908 |  | 0 | 0 | 0 | 0 |  | 0 | 0 | 0 | 0 | 0 | 15011.1002 | 15011.1002 | 82.9625 |  | 3316.3922 | 3316.3922 | 0 | 11695.001 | 0 | 598.3468 | 0 | 2666.1896 | 0 | 1312.1951 | 0 | 2666.1896 | 0 | 1283.6823 | 0 | 2666.1896 | 0 | 1348.6984 | 0 | 2666.1896 | 0 | 3264.5365 | 3978.3847 | 3949.8719 | 4014.888
50860 | 0 | 242.131 | TRUE | 1138 | Non-CBSA East North Central | 5A | 5A | Hour19 | 1 | Cold | None | None | East North Central | East North Central | Midwest | MI, Grand Rapids | None | None | None | Electric, 80% Usage | 70F | No | 0F | None | Double-Loaded Interior | G2600810 | G2600810, G26001002 | None | 290 Rated kWh, 80% Usage | 20 ft^2 | Fiberglass | 20% Leakage, R-6 | 2 ft | None | data/cambium/LRMER_MidCase_15_2025start,data/cambium/LRMER_LowRECost_15_2025start,data/cambium/LRMER_95DecarbBy2035_15_2025start,data/cambium/LRMER_LowRECost_25_2025start | kg/MWh,kg/MWh,kg/MWh,kg/MWh | /lib/resources/data/cambium/LRMER_MidCase_15_2025start/RFCMc.csv,/lib/resources/data/cambium/LRMER_LowRECost_15_2025start/RFCMc.csv,/lib/resources/data/cambium/LRMER_95DecarbBy2035_15_2025start/RFCMc.csv,/lib/resources/data/cambium/LRMER_LowRECost_25_2025start/RFCMc.csv | lb/MBtu,lb/MBtu,lb/MBtu,lb/MBtu | 195.9,195.9,195.9,195.9 | 147.3,147.3,147.3,147.3 | 177.8,177.8,177.8,177.8 | LRMER_MidCase_15_2025start,LRMER_LowRECost_15_2025start,LRMER_95DecarbBy2035_15_2025start,LRMER_LowRECost_25_2025start | CO2e,CO2e,CO2e,CO2e | 200.0,200.0,200.0,200.0 | 400%+ | RFCMc | None | Middle | None | Middle | 323 | None | 50 or more Unit | Multifamily with 5+ units, 4-7 stories | Multi-Family with 5+ Units | 1000-1499 | 0-1499 | Unheated Basement | None | 6 | 4+ | <8 | Vinyl, Light | Brick | No | Electricity | 70F | No | 0F | None | No Exterior Use | Uninsulated | 50% Usage | Shared Cooling | 80% Conditioned | Central AC | Yes | Cooling Only | No | Electric Furnace, 100% AFUE | Ducted Heating | Electricity Electric Furnace | None | None | Fan Coil Cooling Only | No | None | None | None | None | 80000-99999 | 80000-99999 | 60000-99999 | 6 ACH50 | None | Ceiling R-19 | Uninsulated | Uninsulated | Finished, R-38 | None | Brick, 12-in, 3-wythe, R-11 | Summer = 0.7, Winter = 0.85 | MISO | 100% Incandescent | 100% Usage | 100% Usage | CR04 | None | None | None | None | None | None | None | None | None | None | None | Cooling Season, 7 days/wk | 4 | 1 | South | None | 50% | 89% | G26001002 | In metro area, not/partially in principal city | None | None | None | Hour14 | 103 | EF 17.6, 100% Usage | Asphalt Shingles, Medium | Stochastic | 1 | 1 | 2018 | 31 | 12 | 15 | None | MI | Owner | 1 | Low | Occupied | 2010s | 2010s | Electric Standard | Electricity | No | Grand Rapids Kent C | 42.88 | -85.52 | F18 B18 L18 R18 | Double, Low-E, Non-metal, Air, M-Gain | 0 | 0 |  | 0 | 0 |  | 0 | 0 |  | 6.7406 | 0.020198 |  | 525.1834 | 1.5737 |  | 48.3567 | 0.1449 |  | 0 | 0 |  | 36.6339 | 0.10977 |  | 0 | 1529.5379 | 0 | 0 | 928.4491 | 156.793 | 0.46983 |  | 0 | 1465.0623 | 4.39 |  | 16.412 | 0.049178 |  | 663.806 | 1.9891 |  | 0 | 0 | 0 | 277.5383 | 0.83164 |  | 434.0383 | 1.3006 |  | 0 | 0 | 0 | 0 | 0 | 0 | 0 | 0 | 0 | 0 |  | 0 | 0 | 0 |  | 0 | 0 | 0 | 0 |  | 0 | 0 | 0 | 0 | 0 | 6088.5515 | 6088.5515 | 18.2443 |  | 6088.5515 | 6088.5515 | 0 | 0 | 0 | 1085.0297 | 0 | 0 | 0 | 2447.1535 | 0 | 0 | 0 | 2297.478 | 0 | 0 | 0 | 2561.7849 | 0 | 0 | 0 | 1085.0297 | 2447.1535 | 2297.478 | 2561.7849
50862 | 0 | 242.131 | TRUE | 1138 | Non-CBSA East North Central | 5A | 5A | Hour22 | 2 | Cold | None | Standard Efficiency | East North Central | East North Central | Midwest | MI, Bay City | Electric, 100% Usage | EnergyStar, 100% Usage | Yes | Gas, 100% Usage | 75F | Yes | 2F | Day Setup -2h | Double-Loaded Interior | G2600170 | G2600170, G26001400 | None | None | 20 ft^2 | Fiberglass | 30% Leakage, Uninsulated | 2 ft | None | data/cambium/LRMER_MidCase_15_2025start,data/cambium/LRMER_LowRECost_15_2025start,data/cambium/LRMER_95DecarbBy2035_15_2025start,data/cambium/LRMER_LowRECost_25_2025start | kg/MWh,kg/MWh,kg/MWh,kg/MWh | /lib/resources/data/cambium/LRMER_MidCase_15_2025start/RFCMc.csv,/lib/resources/data/cambium/LRMER_LowRECost_15_2025start/RFCMc.csv,/lib/resources/data/cambium/LRMER_95DecarbBy2035_15_2025start/RFCMc.csv,/lib/resources/data/cambium/LRMER_LowRECost_25_2025start/RFCMc.csv | lb/MBtu,lb/MBtu,lb/MBtu,lb/MBtu | 195.9,195.9,195.9,195.9 | 147.3,147.3,147.3,147.3 | 177.8,177.8,177.8,177.8 | LRMER_MidCase_15_2025start,LRMER_LowRECost_15_2025start,LRMER_95DecarbBy2035_15_2025start,LRMER_LowRECost_25_2025start | CO2e,CO2e,CO2e,CO2e | 200.0,200.0,200.0,200.0 | 100-150% | RFCMc | None | Right | None | Bottom | 7 | None | 5 to 9 Unit | Multifamily with 5+ units, 1-3 stories | Multi-Family with 5+ Units | 1000-1499 | 0-1499 | Unvented Crawlspace | None | 1 | 1 | <8 | Brick, Medium/Dark | Wood Frame | No | Natural Gas | 70F | Yes | 3F | Night +3h | No Exterior Use | Uninsulated | 100% Usage | Shared Cooling | 100% Conditioned | Central AC | Yes | Heating and Cooling | No | Shared Heating | Ducted Heating | Natural Gas Shared Heating | None | None | Fan Coil Heating and Cooling, Natural Gas | No | None | None | None | None | 15000-19999 | <20000 | <20000 | 7 ACH50 | None | Uninsulated | Uninsulated | Uninsulated | Finished, R-19 | None | Wood Stud, R-15 | Summer = 0.7, Winter = 0.85 | MISO | 100% Incandescent | 100% Usage | 100% Usage | CR04 | None | None | None | None | None | None | None | None | None | None | None | Cooling Season, 7 days/wk | 27 | 2 | East | None | 100% | 89% | G26001400 | In metro area, not/partially in principal city | None | None | None | Hour18 | 103 | EF 19.9, 100% Usage | Asphalt Shingles, Medium | Stochastic | 1 | 1 | 2018 | 31 | 12 | 15 | None | MI | Renter | 1 | Medium | Occupied | 1990s | 1980-99 | Natural Gas Standard | Natural Gas | Yes | Mbs Intl | 43.53 | -84.08 | F18 B18 L18 R18 | Double, Clear, Metal, Air | 67.9925 | 0.20374 |  | 369.8557 | 1.1083 |  | 21.6873 | 0.064986 |  | 15.5328 | 0.046544 |  | 1198.6607 | 3.5918 |  | 0 | 0 |  | 0 | 0 |  | 288.3819 | 0.86413 |  | 0 | 0 | 0 | 0 | 0 | 156.793 | 0.46983 |  | 0 | 1465.0623 | 4.39 |  | 16.412 | 0.049178 |  | 1491.4387 | 4.4691 |  | 0 | 0 | 0 | 26.6695 | 0.079915 |  | 400.042 | 1.1987 |  | 0 | 0 | 0 | 0 | 0 | 0 | 0 | 0 | 13435.5501 | 40.2594 |  | 0 | 3863.849 | 11.578 |  | 0 | 0 | 781.0344 | 2.3404 |  | 0 | 0 | 0 | 0 | 0 | 23599.2548 | 23599.2548 | 70.7148 |  | 5518.8213 | 5518.8213 | 0 | 18080.1405 | 0 | 1014.4652 | 0 | 4121.9245 | 0 | 2244.2775 | 0 | 4121.9245 | 0 | 2129.4905 | 0 | 4121.9245 | 0 | 2354.393 | 0 | 4121.9245 | 0 | 5136.3897 | 6366.202 | 6251.415 | 6476.3175
50885 | 0 | 242.131 | TRUE | 3301 | CBSA Detroit-Warren-Dearborn, MI | 5A | 5A | Hour0 | 5 | Cold | None | Standard Efficiency, No usage | East North Central | East North Central | Midwest | Not in a census Place | Gas, 120% Usage | Standard, 120% Usage | Yes | Gas, 120% Usage | 72F | Yes | 2F | Night Setup -5h | Not Applicable | G2600990 | G2600990, G26003001 | None | 318 Rated kWh, 120% Usage | 20 ft^2 | Fiberglass | 30% Leakage, R-6 | 2 ft | None | data/cambium/LRMER_MidCase_15_2025start,data/cambium/LRMER_LowRECost_15_2025start,data/cambium/LRMER_95DecarbBy2035_15_2025start,data/cambium/LRMER_LowRECost_25_2025start | kg/MWh,kg/MWh,kg/MWh,kg/MWh | /lib/resources/data/cambium/LRMER_MidCase_15_2025start/RFCMc.csv,/lib/resources/data/cambium/LRMER_LowRECost_15_2025start/RFCMc.csv,/lib/resources/data/cambium/LRMER_95DecarbBy2035_15_2025start/RFCMc.csv,/lib/resources/data/cambium/LRMER_LowRECost_25_2025start/RFCMc.csv | lb/MBtu,lb/MBtu,lb/MBtu,lb/MBtu | 195.9,195.9,195.9,195.9 | 147.3,147.3,147.3,147.3 | 177.8,177.8,177.8,177.8 | LRMER_MidCase_15_2025start,LRMER_LowRECost_15_2025start,LRMER_95DecarbBy2035_15_2025start,LRMER_LowRECost_25_2025start | CO2e,CO2e,CO2e,CO2e | 200.0,200.0,200.0,200.0 | 400%+ | RFCMc | Vented Attic | None | None | None | None | None | Single-Family Detached | Single-Family Detached | Single-Family Detached | 3000-3999 | 2500-3999 | Unheated Basement | 3 Car | 2 | 2 | <8 | Vinyl, Light | Brick | No | Natural Gas | 55F | No | 0F | None | No Exterior Use | Uninsulated | 200% Usage | AC, SEER 13 | 100% Conditioned | Central AC | Yes | None | No | Fuel Furnace, 80% AFUE | Ducted Heating | Natural Gas Fuel Furnace | None | None | None | No | None | None | None | None | 140000-159999 | 140000+ | 150000+ | 7 ACH50 | R-49 | Uninsulated | Uninsulated | Uninsulated | Unfinished, Uninsulated | None | Brick, 12-in, 3-wythe, R-19 | Summer = 0.7, Winter = 0.85 | MISO | 100% CFL | 100% Usage | 100% Usage | CR04 | None | None | None | None | None | None | None | None | None | None | None | Cooling Season, 7 days/wk | Left/Right at 15ft | 2 | North | None | 200% | 85% | G26003001 | In metro area, not/partially in principal city | None | None | No | Hour12 | 103 | EF 15.9, 100% Usage | Composition Shingles | Stochastic | 1 | 1 | 2018 | 31 | 12 | 15 | None | MI | Owner | 1 | High | Vacant | 2000s | 2000-09 | Natural Gas Standard | Natural Gas | Yes | Selfridge Angb | 42.6 | -82.83 | F30 B30 L30 R30 | Double, Clear, Non-metal, Air | 0 | 0 |  | 0 | 0 |  | 0 | 0 |  | 656.1861 | 0.67785 |  | 2323.4674 | 2.4002 |  | 0 | 0 |  | 0 | 0 |  | 492.3594 | 0.50862 |  | 0 | 0 | 0 | 0 | 0 | 0 | 0 |  | 0 | 0 | 0 |  | 27.2556 | 0.028156 |  | 0 | 0 |  | 0 | 0 | 0 | 0 | 0 |  | 480.0504 | 0.4959 |  | 0 | 0 | 0 | 0 | 0 | 0 | 0 | 0 | 21525.777 | 22.2366 |  | 0 | 1553.2767 | 1.6046 |  | 0 | 0 | 0 | 0 |  | 0 | 0 | 0 | 0 | 0 | 27058.3727 | 27058.3727 | 27.9518 |  | 3979.6121 | 3979.6121 | 0 | 23079.0537 | 0 | 729.2314 | 0 | 5261.5204 | 0 | 1578.5754 | 0 | 5261.5204 | 0 | 1554.8398 | 0 | 5261.5204 | 0 | 1595.6862 | 0 | 5261.5204 | 0 | 5990.7518 | 6840.0958 | 6816.3602 | 6857.2067
50887 | 0 | 242.131 | TRUE | 1690 | Non-CBSA East North Central | 5A | 5A | Hour14 | 3 | Cold | None | Standard Efficiency | East North Central | East North Central | Midwest | Not in a census Place | Electric, 80% Usage | Standard, 80% Usage | Yes | Gas, 80% Usage | 75F | No | 0F | None | Not Applicable | G2600210 | G2600210, G26002400 | None | None | 20 ft^2 | Fiberglass | 0% Leakage, Uninsulated | 2 ft | None | data/cambium/LRMER_MidCase_15_2025start,data/cambium/LRMER_LowRECost_15_2025start,data/cambium/LRMER_95DecarbBy2035_15_2025start,data/cambium/LRMER_LowRECost_25_2025start | kg/MWh,kg/MWh,kg/MWh,kg/MWh | /lib/resources/data/cambium/LRMER_MidCase_15_2025start/RFCMc.csv,/lib/resources/data/cambium/LRMER_LowRECost_15_2025start/RFCMc.csv,/lib/resources/data/cambium/LRMER_95DecarbBy2035_15_2025start/RFCMc.csv,/lib/resources/data/cambium/LRMER_LowRECost_25_2025start/RFCMc.csv | lb/MBtu,lb/MBtu,lb/MBtu,lb/MBtu | 195.9,195.9,195.9,195.9 | 147.3,147.3,147.3,147.3 | 177.8,177.8,177.8,177.8 | LRMER_MidCase_15_2025start,LRMER_LowRECost_15_2025start,LRMER_95DecarbBy2035_15_2025start,LRMER_LowRECost_25_2025start | CO2e,CO2e,CO2e,CO2e | 200.0,200.0,200.0,200.0 | 400%+ | RFCMc | Vented Attic | None | None | None | None | None | Single-Family Detached | Single-Family Detached | Single-Family Detached | 1500-1999 | 1500-2499 | Heated Basement | 2 Car | 1 | 1 | <8 | Vinyl, Light | Brick | No | Natural Gas | 68F | No | 0F | None | No Exterior Use | Uninsulated | 50% Usage | AC, SEER 13 | 100% Conditioned | Central AC | Yes | None | No | Fuel Furnace, 92.5% AFUE | Ducted Heating | Natural Gas Fuel Furnace | None | None | None | No | None | None | None | None | 180000-199999 | 140000+ | 150000+ | 15 ACH50 | R-30 | Uninsulated | Uninsulated | Uninsulated | Unfinished, Uninsulated | None | Brick, 12-in, 3-wythe, R-11 | Summer = 0.7, Winter = 0.85 | None | 100% CFL | 100% Usage | 100% Usage | CR04 | None | EF 17.6 | None | None | None | None | None | None | None | None | None | Cooling Season, 7 days/wk | Left/Right at 15ft | 4 | Southwest | None | 50% | 85% | G26002400 | In metro area, not/partially in principal city | None | None | No | Hour17 | 104 | EF 19.9, 100% Usage | Composition Shingles | Stochastic | 1 | 1 | 2018 | 31 | 12 | 15 | None | MI | Owner | 1 | Low | Occupied | 1980s | 1980-99 | Natural Gas Standard | Natural Gas | Yes | Southwest Michigan | 42.13 | -86.42 | F9 B9 L9 R9 | Double, Clear, Non-metal, Air | 67.9925 | 0.13719 |  | 989.701 | 1.997 |  | 36.927 | 0.074509 |  | 123.9691 | 0.25014 |  | 1468.5791 | 2.9632 |  | 0 | 0 |  | 0 | 0 |  | 406.1965 | 0.8196 |  | 0 | 0 | 0 | 0 | 0 | 46.0122 | 0.092841 |  | 24.911 | 620.1384 | 1.2513 |  | 21.9803 | 0.044351 |  | 1207.7459 | 2.4369 |  | 0 | 0 | 0 | 29.6002 | 0.059726 |  | 834.0803 | 1.683 |  | 0 | 0 | 0 | 0 | 0 | 0 | 0 | 0 | 18509.1965 | 37.347 |  | 0 | 4261.5464 | 8.5987 |  | 0 | 0 | 864.8527 | 1.7451 |  | 0 | 0 | 0 | 0 | 0 | 29513.429 | 29513.429 | 59.5508 |  | 5877.8334 | 5877.8334 | 0 | 23635.5957 | 0 | 1061.4628 | 0 | 5388.4147 | 0 | 2368.4176 | 0 | 5388.4147 | 0 | 2251.8584 | 0 | 5388.4147 | 0 | 2461.7869 | 0 | 5388.4147 | 0 | 6449.8776 | 7756.8323 | 7640.2731 | 7850.2016
50948 | 0 | 242.131 | TRUE | 885 | CBSA Detroit-Warren-Dearborn, MI | 5A | 5A | Hour4 | 2 | Cold | None | Standard Efficiency | East North Central | East North Central | Midwest | MI, Royal Oak | Gas, 100% Usage | EnergyStar, 100% Usage | Yes | Electric, 100% Usage | 65F | Yes | 9F | Day Setup -5h | Not Applicable | G2601250 | G2601250, G26002908 | None | None | 20 ft^2 | Fiberglass | 30% Leakage, Uninsulated | 2 ft | None | data/cambium/LRMER_MidCase_15_2025start,data/cambium/LRMER_LowRECost_15_2025start,data/cambium/LRMER_95DecarbBy2035_15_2025start,data/cambium/LRMER_LowRECost_25_2025start | kg/MWh,kg/MWh,kg/MWh,kg/MWh | /lib/resources/data/cambium/LRMER_MidCase_15_2025start/RFCMc.csv,/lib/resources/data/cambium/LRMER_LowRECost_15_2025start/RFCMc.csv,/lib/resources/data/cambium/LRMER_95DecarbBy2035_15_2025start/RFCMc.csv,/lib/resources/data/cambium/LRMER_LowRECost_25_2025start/RFCMc.csv | lb/MBtu,lb/MBtu,lb/MBtu,lb/MBtu | 195.9,195.9,195.9,195.9 | 147.3,147.3,147.3,147.3 | 177.8,177.8,177.8,177.8 | LRMER_MidCase_15_2025start,LRMER_LowRECost_15_2025start,LRMER_95DecarbBy2035_15_2025start,LRMER_LowRECost_25_2025start | CO2e,CO2e,CO2e,CO2e | 200.0,200.0,200.0,200.0 | 100-150% | RFCMc | Vented Attic | None | None | None | None | None | Single-Family Detached | Single-Family Detached | Single-Family Detached | 750-999 | 0-1499 | Unheated Basement | None | 1 | 1 | <8 | None | Brick | No | Natural Gas | 70F | Yes | 3F | Night -5h | No Exterior Use | Uninsulated | 100% Usage | AC, SEER 13 | 100% Conditioned | Central AC | Yes | None | No | Fuel Furnace, 80% AFUE | Ducted Heating | Natural Gas Fuel Furnace | None | None | None | No | None | None | None | None | 25000-29999 | 20000-39999 | 20000-39999 | 25 ACH50 | Uninsulated | Uninsulated | Uninsulated | Uninsulated | Unfinished, Uninsulated | None | Brick, 12-in, 3-wythe, Uninsulated | Summer = 0.7, Winter = 0.85 | MISO | 100% LED | 100% Usage | 100% Usage | CR04 | None | None | None | None | None | None | None | Has Pool | Gas | 1.0 HP Pump | None | Cooling Season, 7 days/wk | Left/Right at 15ft | 4 | North | None | 100% | 85% | G26002908 | In metro area, not/partially in principal city | None | None | No | Hour14 | 103 | EF 15.9, 100% Usage | Composition Shingles | Stochastic | 1 | 1 | 2018 | 31 | 12 | 15 | None | MI | Owner | 1 | Medium | Occupied | 1950s | 1940-59 | Natural Gas Standard | Natural Gas | Yes | Oakland Co Intl | 42.67 | -83.42 | F15 B15 L15 R15 | Triple, Low-E, Non-metal, Air, L-Gain | 67.9925 | 0.26198 |  | 58.0281 | 0.22359 |  | 37.8062 | 0.14567 |  | 1031.9032 | 3.976 |  | 3365.6282 | 12.9681 |  | 0 | 0 |  | 0 | 0 |  | 816.496 | 3.146 |  | 0 | 0 | 0 | 0 | 0 | 24.0318 | 0.092597 |  | 0 | 304.7939 | 1.1744 |  | 16.412 | 0.063237 |  | 2210.0489 | 8.5156 |  | 0 | 2392.6322 | 0 | 537.1993 | 2.0699 |  | 480.0504 | 1.8497 |  | 0 | 0 | 0 | 0 | 770.4838 | 0 | 0 | 0 | 39665.997 | 152.8373 |  | 0 | 6582.6693 | 25.3637 |  | 0 | 6632.1983 | 0 | 0 |  | 0 | 0 | 0 | 0 | 0 | 64994.9573 | 64994.9573 | 250.4325 |  | 11343.6088 | 11343.6088 | 0 | 53651.3485 | 0 | 1990.0594 | 0 | 12231.3891 | 0 | 4466.8479 | 0 | 12231.3891 | 0 | 4303.9026 | 0 | 12231.3891 | 0 | 4602.5959 | 0 | 12231.3891 | 0 | 14221.4485 | 16698.237 | 16535.2916 | 16833.9849
50954 | 0 | 242.131 | TRUE | 1220 | Non-CBSA East North Central | 5A | 5A | Hour21 | 3 | Cold | None | Standard Efficiency | East North Central | East North Central | Midwest | Not in a census Place | Electric, 100% Usage | EnergyStar, 100% Usage | Yes | Electric, 100% Usage | 75F | No | 0F | None | Not Applicable | G2601610 | G2601610, G26002703 | None | None | 20 ft^2 | Fiberglass | 10% Leakage, R-6 | 2 ft | None | data/cambium/LRMER_MidCase_15_2025start,data/cambium/LRMER_LowRECost_15_2025start,data/cambium/LRMER_95DecarbBy2035_15_2025start,data/cambium/LRMER_LowRECost_25_2025start | kg/MWh,kg/MWh,kg/MWh,kg/MWh | /lib/resources/data/cambium/LRMER_MidCase_15_2025start/RFCMc.csv,/lib/resources/data/cambium/LRMER_LowRECost_15_2025start/RFCMc.csv,/lib/resources/data/cambium/LRMER_95DecarbBy2035_15_2025start/RFCMc.csv,/lib/resources/data/cambium/LRMER_LowRECost_25_2025start/RFCMc.csv | lb/MBtu,lb/MBtu,lb/MBtu,lb/MBtu | 195.9,195.9,195.9,195.9 | 147.3,147.3,147.3,147.3 | 177.8,177.8,177.8,177.8 | LRMER_MidCase_15_2025start,LRMER_LowRECost_15_2025start,LRMER_95DecarbBy2035_15_2025start,LRMER_LowRECost_25_2025start | CO2e,CO2e,CO2e,CO2e | 200.0,200.0,200.0,200.0 | 400%+ | RFCMc | Vented Attic | None | None | None | None | None | Single-Family Detached | Single-Family Detached | Single-Family Detached | 1000-1499 | 0-1499 | Unheated Basement | None | 1 | 1 | <8 | Vinyl, Light | Brick | No | Natural Gas | 72F | Yes | 3F | Night -1h | No Exterior Use | Uninsulated | 100% Usage | AC, SEER 15 | 80% Conditioned | Central AC | Yes | None | No | Fuel Furnace, 80% AFUE | Ducted Heating | Natural Gas Fuel Furnace | None | None | None | No | None | None | None | None | 160000-179999 | 140000+ | 150000+ | 8 ACH50 | R-38 | Ceiling R-19 | Uninsulated | Uninsulated | Unfinished, Uninsulated | None | Brick, 12-in, 3-wythe, R-19 | Summer = 0.7, Winter = 0.85 | MISO | 100% Incandescent | 100% Usage | 100% Usage | CR04 | None | None | EF 12, National Average | None | None | None | None | None | None | None | None | Cooling Season, 7 days/wk | Left/Right at 15ft | 2 | West | None | 100% | 85% | G26002703 | In metro area, not/partially in principal city | None | None | No | Hour17 | 103 | EF 17.6, 100% Usage | Composition Shingles | Stochastic | 1 | 1 | 2018 | 31 | 12 | 15 | None | MI | Owner | 1 | Medium | Occupied | 2000s | 2000-09 | Natural Gas Standard | Natural Gas | Yes | Ann Arbor Municipal | 42.22 | -83.75 | F12 B12 L12 R12 | Double, Clear, Non-metal, Air, Exterior Clear Storm | 67.9925 | 0.19004 |  | 400.042 | 1.1182 |  | 23.4457 | 0.065533 |  | 237.0945 | 0.6627 |  | 841.407 | 2.3518 |  | 0 | 0 |  | 319.7405 | 0.8937 |  | 308.6038 | 0.86257 |  | 0 | 0 | 0 | 0 | 0 | 160.896 | 0.44972 |  | 0 | 1535.3993 | 4.2916 |  | 21.9803 | 0.061437 |  | 1790.6642 | 5.0051 |  | 0 | 0 | 0 | 405.6104 | 1.1337 |  | 434.0383 | 1.2132 |  | 0 | 0 | 0 | 0 | 0 | 0 | 0 | 0 | 12116.7303 | 33.8673 |  | 0 | 4303.7487 | 12.0293 |  | 0 | 0 | 0 | 0 |  | 0 | 0 | 0 | 0 | 0 | 22967.6867 | 22967.6867 | 64.1966 |  | 6547.2077 | 6547.2077 | 0 | 16420.479 | 0 | 1182.5108 | 0 | 3743.5595 | 0 | 2645.5947 | 0 | 3743.5595 | 0 | 2499.1892 | 0 | 3743.5595 | 0 | 2771.7846 | 0 | 3743.5595 | 0 | 4926.0703 | 6389.1543 | 6242.7487 | 6515.3441
50969 | 0 | 242.131 | TRUE | 2176 | Non-CBSA East North Central | 5A | 5A | Hour4 | 4 | Cold | None | Standard Efficiency | East North Central | East North Central | Midwest | Not in a census Place | Electric, 100% Usage | Standard, 100% Usage | Yes | Gas, 100% Usage | 70F | No | 0F | None | Not Applicable | G2600210 | G2600210, G26002400 | None | 290 Rated kWh, 100% Usage | 20 ft^2 | Fiberglass | 10% Leakage, Uninsulated | 2 ft | None | data/cambium/LRMER_MidCase_15_2025start,data/cambium/LRMER_LowRECost_15_2025start,data/cambium/LRMER_95DecarbBy2035_15_2025start,data/cambium/LRMER_LowRECost_25_2025start | kg/MWh,kg/MWh,kg/MWh,kg/MWh | /lib/resources/data/cambium/LRMER_MidCase_15_2025start/RFCMc.csv,/lib/resources/data/cambium/LRMER_LowRECost_15_2025start/RFCMc.csv,/lib/resources/data/cambium/LRMER_95DecarbBy2035_15_2025start/RFCMc.csv,/lib/resources/data/cambium/LRMER_LowRECost_25_2025start/RFCMc.csv | lb/MBtu,lb/MBtu,lb/MBtu,lb/MBtu | 195.9,195.9,195.9,195.9 | 147.3,147.3,147.3,147.3 | 177.8,177.8,177.8,177.8 | LRMER_MidCase_15_2025start,LRMER_LowRECost_15_2025start,LRMER_95DecarbBy2035_15_2025start,LRMER_LowRECost_25_2025start | CO2e,CO2e,CO2e,CO2e | 200.0,200.0,200.0,200.0 | 200-300% | RFCMc | Finished Attic or Cathedral Ceilings | None | None | None | None | None | Single-Family Detached | Single-Family Detached | Single-Family Detached | 2000-2499 | 1500-2499 | Unheated Basement | None | 2 | 2 | <8 | None | Brick | No | Natural Gas | 70F | No | 0F | None | No Exterior Use | Uninsulated | 100% Usage | Room AC, EER 10.7 | 20% Conditioned | Room AC | Yes | None | No | Fuel Furnace, 80% AFUE | Ducted Heating | Natural Gas Fuel Furnace | None | None | None | No | None | None | None | None | 80000-99999 | 80000-99999 | 60000-99999 | 25 ACH50 | None | Uninsulated | Uninsulated | Uninsulated | Finished, R-7 | None | Brick, 12-in, 3-wythe, Uninsulated | Summer = 0.7, Winter = 0.85 | None | 100% CFL | 100% Usage | 100% Usage | CR04 | None | None | None | None | None | None | Electric | None | None | None | None | Cooling Season, 7 days/wk | Left/Right at 15ft | 7 | West | None | 100% | 85% | G26002400 | In metro area, not/partially in principal city | None | None | No | Hour20 | 104 | EF 17.6, 100% Usage | Wood Shingles | Stochastic | 1 | 1 | 2018 | 31 | 12 | 15 | None | MI | Owner | 1 | Medium | Occupied | <1940 | <1940 | Natural Gas Standard | Natural Gas | Yes | Southwest Michigan | 42.13 | -86.42 | F18 B18 L18 R18 | Double, Low-E, Non-metal, Air, M-Gain | 67.9925 | 0.10655 |  | 1948.3365 | 3.0532 |  | 72.9747 | 0.11436 |  | 0 | 0 |  | 769.6046 | 1.206 |  | 264.3501 | 0.41426 |  | 0 | 0 |  | 1415.5333 | 2.2183 |  | 0 | 0 | 1681.0557 | 1660.5407 | 0 | 52.1667 | 0.08175 |  | 0 | 753.7788 | 1.1812 |  | 21.9803 | 0.034445 |  | 3296.4634 | 5.1659 |  | 0 | 0 | 0 | 50.7013 | 0.079454 |  | 434.0383 | 0.68018 |  | 0 | 0 | 0 | 0 | 0 | 0 | 0 | 0 | 55949.6118 | 87.6784 |  | 0 | 10645.2205 | 16.6821 |  | 0 | 0 | 1482.0604 | 2.3225 |  | 0 | 0 | 0 | 0 | 0 | 80566.1164 | 80566.1164 | 126.2548 |  | 12489.5167 | 12489.5167 | 0 | 68076.8927 | 0 | 2242.2477 | 0 | 15520.1115 | 0 | 5055.0248 | 0 | 15520.1115 | 0 | 4751.1351 | 0 | 15520.1115 | 0 | 5275.3441 | 0 | 15520.1115 | 0 | 17762.3592 | 20575.1363 | 20271.2467 | 20795.4557
50994 | 0 | 242.131 | TRUE | 853 | CBSA Detroit-Warren-Dearborn, MI | 5A | 5A | Hour6 | 3 | Cold | None | Standard Efficiency | East North Central | East North Central | Midwest | Not in a census Place | None | None | None | Electric, 80% Usage | 72F | No | 0F | None | Double-Loaded Interior | G2601250 | G2601250, G26002906 | None | None | 20 ft^2 | Fiberglass | None | 2 ft | None | data/cambium/LRMER_MidCase_15_2025start,data/cambium/LRMER_LowRECost_15_2025start,data/cambium/LRMER_95DecarbBy2035_15_2025start,data/cambium/LRMER_LowRECost_25_2025start | kg/MWh,kg/MWh,kg/MWh,kg/MWh | /lib/resources/data/cambium/LRMER_MidCase_15_2025start/RFCMc.csv,/lib/resources/data/cambium/LRMER_LowRECost_15_2025start/RFCMc.csv,/lib/resources/data/cambium/LRMER_95DecarbBy2035_15_2025start/RFCMc.csv,/lib/resources/data/cambium/LRMER_LowRECost_25_2025start/RFCMc.csv | lb/MBtu,lb/MBtu,lb/MBtu,lb/MBtu | 195.9,195.9,195.9,195.9 | 147.3,147.3,147.3,147.3 | 177.8,177.8,177.8,177.8 | LRMER_MidCase_15_2025start,LRMER_LowRECost_15_2025start,LRMER_95DecarbBy2035_15_2025start,LRMER_LowRECost_25_2025start | CO2e,CO2e,CO2e,CO2e | 200.0,200.0,200.0,200.0 | 200-300% | RFCMc | None | Middle | None | Bottom | 6 | None | 5 to 9 Unit | Multifamily with 5+ units, 1-3 stories | Multi-Family with 5+ Units | 750-999 | 0-1499 | Slab | None | 2 | 2 | <8 | None | Brick | No | Electricity | 70F | Yes | 6F | Night -1h | No Exterior Use | Uninsulated | 50% Usage | Room AC, EER 10.7 | 60% Conditioned | Room AC | No | Heating Only | No | Shared Heating | Non-Ducted Heating | Electricity Shared Heating | None | None | Boiler Baseboards Heating Only, Electricity | No | None | None | None | None | 40000-44999 | 40000-59999 | 40000-59999 | 15 ACH50 | None | None | None | None | Finished, R-30 | Uninsulated | Brick, 12-in, 3-wythe, R-7 | Summer = 0.7, Winter = 0.85 | MISO | 100% CFL | 100% Usage | 100% Usage | CR04 | None | None | None | None | None | None | None | None | None | None | None | Cooling Season, 7 days/wk | 27 | 2 | East | None | 50% | 89% | G26002906 | In metro area, not/partially in principal city | None | None | None | Hour18 | 103 | EF 17.6, 100% Usage | Asphalt Shingles, Medium | Stochastic | 1 | 1 | 2018 | 31 | 12 | 15 | None | MI | Renter | 1 | Low | Occupied | 1970s | 1960-79 | Electric Premium | Electricity | No | Oakland Co Intl | 42.67 | -83.42 | F18 B18 L18 R18 | Double, Clear, Non-metal, Air | 67.9925 | 0.27181 |  | 0 | 0 |  | 0 | 0 |  | 0 | 0 |  | 512.8744 | 2.0503 |  | 0 | 0 |  | 0 | 0 |  | 92.3174 | 0.36905 |  | 0 | 3580.4493 | 0 | 0 | 1109.274 | 35.7547 | 0.14293 |  | 0 | 390.3707 | 1.5606 |  | 21.9803 | 0.08787 |  | 697.5091 | 2.7884 |  | 0 | 0 | 0 | 311.5345 | 1.2454 |  | 434.0383 | 1.7351 |  | 0 | 0 | 0 | 0 | 0 | 0 | 0 | 0 | 0 | 0 |  | 0 | 0 | 0 |  | 0 | 0 | 0 | 0 |  | 0 | 0 | 0 | 0 | 0 | 7254.0951 | 7254.0951 | 28.9994 |  | 7254.0951 | 7254.0951 | 0 | 0 | 0 | 1280.8006 | 0 | 0 | 0 | 2898.106 | 0 | 0 | 0 | 2716.2241 | 0 | 0 | 0 | 3045.4809 | 0 | 0 | 0 | 1280.8006 | 2898.106 | 2716.2241 | 3045.4809
51047 | 0 | 242.131 | TRUE | 2176 | Non-CBSA East North Central | 5A | 5A | Hour17 | 4 | Cold | None | Standard Efficiency | East North Central | East North Central | Midwest | Not in a census Place | Electric, 100% Usage | Standard, 100% Usage | Yes | Electric, 100% Usage | 72F | No | 0F | None | Not Applicable | G2601390 | G2601390, G26000802 | None | 290 Rated kWh, 100% Usage | 20 ft^2 | Fiberglass | 10% Leakage, R-8 | 2 ft | None | data/cambium/LRMER_MidCase_15_2025start,data/cambium/LRMER_LowRECost_15_2025start,data/cambium/LRMER_95DecarbBy2035_15_2025start,data/cambium/LRMER_LowRECost_25_2025start | kg/MWh,kg/MWh,kg/MWh,kg/MWh | /lib/resources/data/cambium/LRMER_MidCase_15_2025start/RFCMc.csv,/lib/resources/data/cambium/LRMER_LowRECost_15_2025start/RFCMc.csv,/lib/resources/data/cambium/LRMER_95DecarbBy2035_15_2025start/RFCMc.csv,/lib/resources/data/cambium/LRMER_LowRECost_25_2025start/RFCMc.csv | lb/MBtu,lb/MBtu,lb/MBtu,lb/MBtu | 195.9,195.9,195.9,195.9 | 147.3,147.3,147.3,147.3 | 177.8,177.8,177.8,177.8 | LRMER_MidCase_15_2025start,LRMER_LowRECost_15_2025start,LRMER_95DecarbBy2035_15_2025start,LRMER_LowRECost_25_2025start | CO2e,CO2e,CO2e,CO2e | 200.0,200.0,200.0,200.0 | 400%+ | RFCMc | Vented Attic | None | None | None | None | None | Single-Family Detached | Single-Family Detached | Single-Family Detached | 2000-2499 | 1500-2499 | Slab | 2 Car | 2 | 2 | <8 | Vinyl, Light | Brick | No | Natural Gas | 68F | Yes | 3F | Night +1h | No Exterior Use | Uninsulated | 100% Usage | AC, SEER 13 | 100% Conditioned | Central AC | Yes | None | No | Fuel Furnace, 76% AFUE | Ducted Heating | Natural Gas Fuel Furnace | None | None | None | No | None | None | None | None | 140000-159999 | 140000+ | 100000-149999 | 6 ACH50 | R-49 | None | None | None | Unfinished, Uninsulated | 2ft R10 Perimeter, Vertical | Brick, 12-in, 3-wythe, R-19 | Summer = 0.7, Winter = 0.85 | MISO | 100% CFL | 100% Usage | 100% Usage | CR04 | None | None | None | None | None | None | None | None | None | None | None | Cooling Season, 7 days/wk | Left/Right at 15ft | 3 | West | None | 100% | 85% | G26000802 | In metro area, not/partially in principal city | None | None | No | Hour16 | 103 | EF 15.9, 100% Usage | Slate | Stochastic | 1 | 1 | 2018 | 31 | 12 | 15 | None | MI | Owner | 1 | Medium | Occupied | 2010s | 2010s | Electric Premium | Electricity | Yes | Tulip City | 42.75 | -86.1 | F12 B12 L12 R12 | Double, Low-E, Non-metal, Air, M-Gain | 67.9925 | 0.10655 |  | 999.9585 | 1.567 |  | 37.5131 | 0.058787 |  | 474.189 | 0.7431 |  | 1698.3469 | 2.6615 |  | 125.7275 | 0.19703 |  | 0 | 0 |  | 480.6366 | 0.7532 |  | 0 | 0 | 0 | 0 | 3606.8257 | 52.1667 | 0.08175 |  | 24.911 | 753.7788 | 1.1812 |  | 21.9803 | 0.034445 |  | 2287.1266 | 3.5841 |  | 0 | 0 | 0 | 471.2583 | 0.73851 |  | 480.0504 | 0.75228 |  | 0 | 0 | 0 | 0 | 0 | 0 | 0 | 0 | 22419.3507 | 35.1333 |  | 0 | 0 | 0 |  | 0 | 0 | 0 | 0 |  | 0 | 0 | 0 | 0 | 0 | 34001.8125 | 34001.8125 | 53.2841 |  | 11582.4618 | 11582.4618 | 0 | 22419.3507 | 0 | 2087.6167 | 0 | 5111.1355 | 0 | 4669.5538 | 0 | 5111.1355 | 0 | 4425.5461 | 0 | 5111.1355 | 0 | 4871.9594 | 0 | 5111.1355 | 0 | 7198.7522 | 9780.6894 | 9536.6816 | 9983.095
51092 | 0 | 242.131 | TRUE | 2176 | CBSA Detroit-Warren-Dearborn, MI | 5A | 5A | Hour23 | 2 | Cold | None | Standard Efficiency | East North Central | East North Central | Midwest | In another census Place | Electric, 100% Usage | Standard, 100% Usage | Yes | Gas, 100% Usage | 70F | Yes | 5F | Night Setup -4h | Not Applicable | G2601630 | G2601630, G26003207 | None | 290 Rated kWh, 100% Usage | 20 ft^2 | Fiberglass | 10% Leakage, Uninsulated | 2 ft | None | data/cambium/LRMER_MidCase_15_2025start,data/cambium/LRMER_LowRECost_15_2025start,data/cambium/LRMER_95DecarbBy2035_15_2025start,data/cambium/LRMER_LowRECost_25_2025start | kg/MWh,kg/MWh,kg/MWh,kg/MWh | /lib/resources/data/cambium/LRMER_MidCase_15_2025start/RFCMc.csv,/lib/resources/data/cambium/LRMER_LowRECost_15_2025start/RFCMc.csv,/lib/resources/data/cambium/LRMER_95DecarbBy2035_15_2025start/RFCMc.csv,/lib/resources/data/cambium/LRMER_LowRECost_25_2025start/RFCMc.csv | lb/MBtu,lb/MBtu,lb/MBtu,lb/MBtu | 195.9,195.9,195.9,195.9 | 147.3,147.3,147.3,147.3 | 177.8,177.8,177.8,177.8 | LRMER_MidCase_15_2025start,LRMER_LowRECost_15_2025start,LRMER_95DecarbBy2035_15_2025start,LRMER_LowRECost_25_2025start | CO2e,CO2e,CO2e,CO2e | 200.0,200.0,200.0,200.0 | 400%+ | RFCMc | Vented Attic | None | None | None | None | None | Single-Family Detached | Single-Family Detached | Single-Family Detached | 2000-2499 | 1500-2499 | Unheated Basement | 1 Car | 1 | 1 | <8 | None | Brick | No | Natural Gas | 70F | Yes | 3F | Day and Night -4h | No Exterior Use | Uninsulated | 100% Usage | AC, SEER 10 | 100% Conditioned | Central AC | Yes | None | No | Fuel Furnace, 80% AFUE | Ducted Heating | Natural Gas Fuel Furnace | None | None | None | No | None | None | None | None | 180000-199999 | 140000+ | 150000+ | 15 ACH50 | R-19 | Uninsulated | Uninsulated | Uninsulated | Unfinished, Uninsulated | None | Brick, 12-in, 3-wythe, Uninsulated | Summer = 0.7, Winter = 0.85 | MISO | 100% Incandescent | 100% Usage | 100% Usage | CR04 | None | EF 6.7 | EF 12, National Average | None | None | None | None | Has Pool | None | 1.0 HP Pump | None | Cooling Season, 7 days/wk | Left/Right at 15ft | 2 | North | None | 100% | 85% | G26003207 | In metro area, not/partially in principal city | None | None | No | Hour8 | 103 | EF 17.6, 100% Usage | Composition Shingles | Stochastic | 1 | 1 | 2018 | 31 | 12 | 15 | None | MI | Owner | 1 | Medium | Occupied | 1940s | 1940-59 | Natural Gas Standard | Natural Gas | Yes | Detroit Metropolita | 42.22 | -83.35 | F9 B9 L9 R9 | Double, Clear, Non-metal, Air | 67.9925 | 0.10655 |  | 762.864 | 1.1955 |  | 28.4279 | 0.044549 |  | 537.4923 | 0.8423 |  | 4015.6598 | 6.2929 |  | 91.1451 | 0.14283 |  | 319.7405 | 0.50106 |  | 1009.6298 | 1.5822 |  | 0 | 0 | 0 | 0 | 0 | 208.6666 | 0.327 |  | 99.9372 | 2355.9983 | 3.6921 |  | 16.412 | 0.025719 |  | 2034.4994 | 3.1883 |  | 0 | 2135.3158 | 0 | 27.8418 | 0.043631 |  | 1790.0781 | 2.8052 |  | 0 | 0 | 0 | 0 | 0 | 0 | 0 | 0 | 39887.5588 | 62.5076 |  | 0 | 4451.1634 | 6.9754 |  | 0 | 0 | 813.5653 | 1.2749 |  | 0 | 0 | 0 | 0 | 0 | 60654.5748 | 60654.5748 | 95.0515 |  | 15501.9942 | 15501.9942 | 0 | 45152.2875 | 0 | 2748.0662 | 0 | 10293.8098 | 0 | 6174.4123 | 0 | 10293.8098 | 0 | 5908.0783 | 0 | 10293.8098 | 0 | 6349.2531 | 0 | 10293.8098 | 0 | 13041.8761 | 16468.2221 | 16201.8881 | 16643.0629
51103 | 0 | 242.131 | TRUE | 1690 | CBSA Detroit-Warren-Dearborn, MI | 5A | 5A | Hour4 | 3 | Cold | None | Standard Efficiency | East North Central | East North Central | Midwest | MI, Dearborn | Gas, 100% Usage | Standard, 100% Usage | Yes | Gas, 100% Usage | 68F | No | 0F | None | Not Applicable | G2601630 | G2601630, G26003203 | None | 318 Rated kWh, 100% Usage | 20 ft^2 | Fiberglass | 30% Leakage, R-4 | 2 ft | None | data/cambium/LRMER_MidCase_15_2025start,data/cambium/LRMER_LowRECost_15_2025start,data/cambium/LRMER_95DecarbBy2035_15_2025start,data/cambium/LRMER_LowRECost_25_2025start | kg/MWh,kg/MWh,kg/MWh,kg/MWh | /lib/resources/data/cambium/LRMER_MidCase_15_2025start/RFCMc.csv,/lib/resources/data/cambium/LRMER_LowRECost_15_2025start/RFCMc.csv,/lib/resources/data/cambium/LRMER_95DecarbBy2035_15_2025start/RFCMc.csv,/lib/resources/data/cambium/LRMER_LowRECost_25_2025start/RFCMc.csv | lb/MBtu,lb/MBtu,lb/MBtu,lb/MBtu | 195.9,195.9,195.9,195.9 | 147.3,147.3,147.3,147.3 | 177.8,177.8,177.8,177.8 | LRMER_MidCase_15_2025start,LRMER_LowRECost_15_2025start,LRMER_95DecarbBy2035_15_2025start,LRMER_LowRECost_25_2025start | CO2e,CO2e,CO2e,CO2e | 200.0,200.0,200.0,200.0 | 300-400% | RFCMc | Vented Attic | None | None | None | None | None | Single-Family Detached | Single-Family Detached | Single-Family Detached | 1500-1999 | 1500-2499 | Slab | None | 2 | 2 | <8 | None | Brick | No | Natural Gas | 68F | Yes | 12F | Night +1h | No Exterior Use | Uninsulated | 100% Usage | AC, SEER 13 | 100% Conditioned | Central AC | Yes | None | No | Fuel Furnace, 92.5% AFUE | Ducted Heating | Natural Gas Fuel Furnace | None | None | None | No | None | None | None | None | 60000-69999 | 60000-79999 | 60000-99999 | 20 ACH50 | R-19 | None | None | None | Unfinished, Uninsulated | Uninsulated | Brick, 12-in, 3-wythe, Uninsulated | Summer = 0.7, Winter = 0.85 | MISO | 100% Incandescent | 100% Usage | 100% Usage | CR04 | None | None | None | None | None | None | None | None | None | None | Typical Efficiency | Cooling Season, 7 days/wk | Left/Right at 15ft | 2 | West | None | 100% | 85% | G26003203 | In metro area, not/partially in principal city | None | None | No | Hour0 | 103 | EF 17.6, 100% Usage | Composition Shingles | Stochastic | 1 | 1 | 2018 | 31 | 12 | 15 | None | MI | Renter | 1 | Medium | Occupied | 1950s | 1940-59 | Natural Gas Standard | Natural Gas | Yes | Detroit Metropolita | 42.22 | -83.35 | F12 B12 L12 R12 | Single, Clear, Non-metal | 67.9925 | 0.13719 |  | 68.2856 | 0.13778 |  | 28.4279 | 0.05736 |  | 627.4652 | 1.2661 |  | 4567.2196 | 9.2155 |  | 97.5927 | 0.19692 |  | 0 | 0 |  | 810.0484 | 1.6345 |  | 0 | 0 | 0 | 0 | 0 | 184.6348 | 0.37255 |  | 0 | 1938.9582 | 3.9123 |  | 21.9803 | 0.044351 |  | 1910.5303 | 3.855 |  | 0 | 0 | 0 | 27.8418 | 0.056178 |  | 434.0383 | 0.87578 |  | 351.6853 | 0 | 0 | 0 | 905.8827 | 0 | 0 | 0 | 36901.1646 | 74.4574 |  | 0 | 4569.5641 | 9.2202 |  | 0 | 0 | 813.5653 | 1.6416 |  | 0 | 0 | 0 | 0 | 0 | 54326.5842 | 54326.5842 | 109.6175 |  | 11136.7007 | 11136.7007 | 0 | 43189.8836 | 0 | 2020.5848 | 0 | 9846.4099 | 0 | 4470.5189 | 0 | 9846.4099 | 0 | 4297.4738 | 0 | 9846.4099 | 0 | 4632.8196 | 0 | 9846.4099 | 0 | 11866.9947 | 14316.9288 | 14143.8837 | 14479.2295
51109 | 0 | 242.131 | TRUE | 2176 | Non-CBSA East North Central | 5A | 5A | Hour0 | 5 | Cold | None | Standard Efficiency, No usage | East North Central | East North Central | Midwest | In another census Place | Electric, 120% Usage | EnergyStar, 120% Usage | Yes | Gas, 120% Usage | 70F | No | 0F | None | Not Applicable | G2601490 | G2601490, G26002200 | None | None | 20 ft^2 | Fiberglass | 10% Leakage, Uninsulated | 2 ft | None | data/cambium/LRMER_MidCase_15_2025start,data/cambium/LRMER_LowRECost_15_2025start,data/cambium/LRMER_95DecarbBy2035_15_2025start,data/cambium/LRMER_LowRECost_25_2025start | kg/MWh,kg/MWh,kg/MWh,kg/MWh | /lib/resources/data/cambium/LRMER_MidCase_15_2025start/RFCMc.csv,/lib/resources/data/cambium/LRMER_LowRECost_15_2025start/RFCMc.csv,/lib/resources/data/cambium/LRMER_95DecarbBy2035_15_2025start/RFCMc.csv,/lib/resources/data/cambium/LRMER_LowRECost_25_2025start/RFCMc.csv | lb/MBtu,lb/MBtu,lb/MBtu,lb/MBtu | 195.9,195.9,195.9,195.9 | 147.3,147.3,147.3,147.3 | 177.8,177.8,177.8,177.8 | LRMER_MidCase_15_2025start,LRMER_LowRECost_15_2025start,LRMER_95DecarbBy2035_15_2025start,LRMER_LowRECost_25_2025start | CO2e,CO2e,CO2e,CO2e | 200.0,200.0,200.0,200.0 | 200-300% | RFCMc | Vented Attic | None | None | None | None | None | Single-Family Detached | Single-Family Detached | Single-Family Detached | 2000-2499 | 1500-2499 | Vented Crawlspace | None | 2 | 2 | <8 | Wood, Medium/Dark | Wood Frame | No | Natural Gas | 55F | Yes | 3F | Day and Night +2h | No Exterior Use | Uninsulated | 200% Usage | AC, SEER 15 | 60% Conditioned | Central AC | Yes | None | No | Fuel Furnace, 76% AFUE | Ducted Heating | Natural Gas Fuel Furnace | None | None | None | No | None | None | None | None | 40000-44999 | 40000-59999 | 40000-59999 | 10 ACH50 | R-30 | Uninsulated | Uninsulated | Uninsulated | Unfinished, Uninsulated | None | Wood Stud, Uninsulated | Summer = 0.7, Winter = 0.85 | PJM | 100% CFL | 100% Usage | 100% Usage | CR04 | None | EF 17.6 | None | None | None | None | None | None | None | None | None | Cooling Season, 7 days/wk | Left/Right at 15ft | 2 | North | None | 200% | 85% | G26002200 | Not/partially in metro area | None | None | No | Hour16 | 104 | EF 17.6, 100% Usage | Asphalt Shingles, Medium | Stochastic | 1 | 1 | 2018 | 31 | 12 | 15 | None | MI | Owner | 1 | High | Vacant | <1940 | <1940 | Natural Gas Standard | Natural Gas | Yes | Kirsch Muni | 41.82 | -85.44 | F18 B18 L18 R18 | Double, Clear, Non-metal, Air | 0 | 0 |  | 0 | 0 |  | 0 | 0 |  | 200.7537 | 0.3146 |  | 1544.4845 | 2.4204 |  | 0 | 0 |  | 0 | 0 |  | 484.7395 | 0.75963 |  | 0 | 0 | 0 | 0 | 0 | 0 | 0 |  | 0 | 0 | 0 |  | 27.2556 | 0.042712 |  | 0 | 0 |  | 0 | 0 | 0 | 0 | 0 |  | 868.0765 | 1.3604 |  | 0 | 0 | 0 | 0 | 0 | 0 | 0 | 0 | 19994.1876 | 31.3328 |  | 0 | 1660.8338 | 2.6027 |  | 0 | 0 | 0 | 0 |  | 0 | 0 | 0 | 0 | 0 | 24780.6243 | 24780.6243 | 38.8336 |  | 3125.603 | 3125.603 | 0 | 21655.0214 | 0 | 568.6202 | 0 | 4936.9111 | 0 | 1251.5893 | 0 | 4936.9111 | 0 | 1206.7535 | 0 | 4936.9111 | 0 | 1297.3599 | 0 | 4936.9111 | 0 | 5505.5314 | 6188.5004 | 6143.6646 | 6234.2711
51140 | 0 | 242.131 | TRUE | 853 | Non-CBSA East North Central | 5A | 5A | Hour23 | 2 | Cold | None | None | East North Central | East North Central | Midwest | MI, Grand Rapids | None | None | None | Electric, 80% Usage | 68F | Yes | 2F | Day Setup and Night Setback -2h | Double-Loaded Interior | G2600810 | G2600810, G26001002 | None | None | 20 ft^2 | Fiberglass | None | 2 ft | None | data/cambium/LRMER_MidCase_15_2025start,data/cambium/LRMER_LowRECost_15_2025start,data/cambium/LRMER_95DecarbBy2035_15_2025start,data/cambium/LRMER_LowRECost_25_2025start | kg/MWh,kg/MWh,kg/MWh,kg/MWh | /lib/resources/data/cambium/LRMER_MidCase_15_2025start/RFCMc.csv,/lib/resources/data/cambium/LRMER_LowRECost_15_2025start/RFCMc.csv,/lib/resources/data/cambium/LRMER_95DecarbBy2035_15_2025start/RFCMc.csv,/lib/resources/data/cambium/LRMER_LowRECost_25_2025start/RFCMc.csv | lb/MBtu,lb/MBtu,lb/MBtu,lb/MBtu | 195.9,195.9,195.9,195.9 | 147.3,147.3,147.3,147.3 | 177.8,177.8,177.8,177.8 | LRMER_MidCase_15_2025start,LRMER_LowRECost_15_2025start,LRMER_95DecarbBy2035_15_2025start,LRMER_LowRECost_25_2025start | CO2e,CO2e,CO2e,CO2e | 200.0,200.0,200.0,200.0 | 150-200% | RFCMc | None | Left | None | Top | 4 | None | 3 or 4 Unit | Multifamily with 2-4 Units | Multi-Family with 2 - 4 Units | 750-999 | 0-1499 | Slab | None | 2 | 2 | <8 | None | Brick | No | Natural Gas | 68F | No | 0F | None | No Exterior Use | Uninsulated | 50% Usage | None | None | None | No | None | No | Fuel Boiler, 80% AFUE | Non-Ducted Heating | Natural Gas Fuel Boiler | None | None | None | No | None | None | None | None | 20000-24999 | 20000-39999 | 20000-39999 | 40 ACH50 | None | None | None | None | Finished, R-30 | Uninsulated | Brick, 12-in, 3-wythe, Uninsulated | Summer = 0.7, Winter = 0.85 | MISO | 100% CFL | 100% Usage | 100% Usage | CR04 | None | None | EF 12, National Average | None | None | None | None | None | None | None | None | Cooling Season, 7 days/wk | 12 | 1 | Southwest | None | 50% | 96% | G26001002 | In metro area, not/partially in principal city | None | None | None | Hour6 | 103 | EF 15.9, 100% Usage | Composition Shingles | Stochastic | 1 | 1 | 2018 | 31 | 12 | 15 | None | MI | Renter | 1 | Low | Occupied | <1940 | <1940 | Natural Gas Standard | Natural Gas | No | Grand Rapids Kent C | 42.88 | -85.52 | F9 B9 L9 R9 | Single, Clear, Metal | 0 | 0 |  | 0 | 0 |  | 0 | 0 |  | 0 | 0 |  | 0 | 0 |  | 0 | 0 |  | 319.7405 | 1.2782 |  | 129.8305 | 0.51902 |  | 0 | 0 | 0 | 0 | 0 | 35.7547 | 0.14293 |  | 0 | 390.3707 | 1.5606 |  | 16.412 | 0.065609 |  | 664.099 | 2.6548 |  | 0 | 0 | 0 | 277.5383 | 1.1095 |  | 480.0504 | 1.9191 |  | 0 | 0 | 0 | 0 | 0 | 0 | 0 | 0 | 22158.2244 | 88.5809 |  | 0 | 2087.8383 | 8.3465 |  | 0 | 0 | 0 | 0 |  | 0 | 0 | 0 | 0 | 0 | 26559.8588 | 26559.8588 | 106.1772 |  | 2313.7961 | 2313.7961 | 0 | 24246.0627 | 0 | 417.1984 | 0 | 5527.5882 | 0 | 941.9948 | 0 | 5527.5882 | 0 | 881.7854 | 0 | 5527.5882 | 0 | 987.4325 | 0 | 5527.5882 | 0 | 5944.7866 | 6469.583 | 6409.3736 | 6515.0207
51290 | 0 | 242.131 | TRUE | 1220 | Non-CBSA East North Central | 5A | 5A | Hour17 | 3 | Cold | None | None | East North Central | East North Central | Midwest | Not in a census Place | Electric, 100% Usage | Standard, 100% Usage | Yes | Gas, 100% Usage | 67F | No | 0F | None | Not Applicable | G2601570 | G2601570, G26001600 | None | 318 Rated kWh, 100% Usage | 20 ft^2 | Fiberglass | 20% Leakage, R-4 | 2 ft | None | data/cambium/LRMER_MidCase_15_2025start,data/cambium/LRMER_LowRECost_15_2025start,data/cambium/LRMER_95DecarbBy2035_15_2025start,data/cambium/LRMER_LowRECost_25_2025start | kg/MWh,kg/MWh,kg/MWh,kg/MWh | /lib/resources/data/cambium/LRMER_MidCase_15_2025start/RFCMc.csv,/lib/resources/data/cambium/LRMER_LowRECost_15_2025start/RFCMc.csv,/lib/resources/data/cambium/LRMER_95DecarbBy2035_15_2025start/RFCMc.csv,/lib/resources/data/cambium/LRMER_LowRECost_25_2025start/RFCMc.csv | lb/MBtu,lb/MBtu,lb/MBtu,lb/MBtu | 195.9,195.9,195.9,195.9 | 147.3,147.3,147.3,147.3 | 177.8,177.8,177.8,177.8 | LRMER_MidCase_15_2025start,LRMER_LowRECost_15_2025start,LRMER_95DecarbBy2035_15_2025start,LRMER_LowRECost_25_2025start | CO2e,CO2e,CO2e,CO2e | 200.0,200.0,200.0,200.0 | 200-300% | RFCMc | Vented Attic | None | None | None | None | None | Single-Family Detached | Single-Family Detached | Single-Family Detached | 1000-1499 | 0-1499 | Slab | None | 1 | 1 | <8 | None | Brick | No | Natural Gas | 70F | Yes | 6F | Night -3h | No Exterior Use | Uninsulated | 100% Usage | AC, SEER 13 | 100% Conditioned | Central AC | Yes | None | No | Fuel Furnace, 80% AFUE | Ducted Heating | Natural Gas Fuel Furnace | None | None | None | No | None | None | None | None | 40000-44999 | 40000-59999 | 40000-59999 | 30 ACH50 | R-7 | None | None | None | Unfinished, Uninsulated | Uninsulated | Brick, 12-in, 3-wythe, Uninsulated | Summer = 0.7, Winter = 0.85 | MISO | 100% Incandescent | 100% Usage | 100% Usage | CR04 | None | None | EF 12, National Average | None | None | None | Electric | None | None | None | None | Cooling Season, 7 days/wk | Left/Right at 15ft | 2 | Northwest | None | 100% | 85% | G26001600 | Not/partially in metro area | None | None | No | Hour11 | 103 | EF 10.5, 100% Usage | Wood Shingles | Stochastic | 1 | 1 | 2018 | 31 | 12 | 15 | None | MI | Owner | 1 | Medium | Occupied | 1950s | 1940-59 | Natural Gas Standard | Natural Gas | Yes | Flint Bishop Intl | 42.97 | -83.75 | F6 B6 L6 R6 | Single, Clear, Non-metal | 0 | 0 |  | 762.864 | 2.1323 |  | 28.4279 | 0.079458 |  | 344.9446 | 0.96415 |  | 2946.8296 | 8.2366 |  | 97.5927 | 0.27278 |  | 319.7405 | 0.8937 |  | 1001.4238 | 2.7991 |  | 0 | 0 | 834.9595 | 824.9951 | 0 | 160.896 | 0.44972 |  | 0 | 1535.3993 | 4.2916 |  | 21.9803 | 0.061437 |  | 1790.6642 | 5.0051 |  | 0 | 0 | 0 | 27.8418 | 0.07782 |  | 727.1093 | 2.0323 |  | 0 | 0 | 0 | 0 | 0 | 0 | 0 | 0 | 39413.9559 | 110.1652 |  | 0 | 4703.4976 | 13.1467 |  | 0 | 0 | 813.5653 | 2.274 |  | 0 | 0 | 0 | 0 | 0 | 56356.6875 | 56356.6875 | 157.5216 |  | 11425.6687 | 11425.6687 | 0 | 44931.0188 | 0 | 2066.565 | 0 | 10243.3445 | 0 | 4610.8086 | 0 | 10243.3445 | 0 | 4383.4101 | 0 | 10243.3445 | 0 | 4799.1778 | 0 | 10243.3445 | 0 | 12309.9095 | 14854.1531 | 14626.7546 | 15042.5223
51377 | 0 | 242.131 | TRUE | 853 | Non-CBSA East North Central | 5A | 5A | Hour7 | 2 | Cold | None | Standard Efficiency | East North Central | East North Central | Midwest | Not in a census Place | Gas, 100% Usage | EnergyStar, 100% Usage | Yes | Gas, 100% Usage | 72F | Yes | 5F | Night Setback +5h | Double-Loaded Interior | G2600490 | G2600490, G26001704 | None | None | 20 ft^2 | Fiberglass | 20% Leakage, R-4 | 2 ft | None | data/cambium/LRMER_MidCase_15_2025start,data/cambium/LRMER_LowRECost_15_2025start,data/cambium/LRMER_95DecarbBy2035_15_2025start,data/cambium/LRMER_LowRECost_25_2025start | kg/MWh,kg/MWh,kg/MWh,kg/MWh | /lib/resources/data/cambium/LRMER_MidCase_15_2025start/RFCMc.csv,/lib/resources/data/cambium/LRMER_LowRECost_15_2025start/RFCMc.csv,/lib/resources/data/cambium/LRMER_95DecarbBy2035_15_2025start/RFCMc.csv,/lib/resources/data/cambium/LRMER_LowRECost_25_2025start/RFCMc.csv | lb/MBtu,lb/MBtu,lb/MBtu,lb/MBtu | 195.9,195.9,195.9,195.9 | 147.3,147.3,147.3,147.3 | 177.8,177.8,177.8,177.8 | LRMER_MidCase_15_2025start,LRMER_LowRECost_15_2025start,LRMER_95DecarbBy2035_15_2025start,LRMER_LowRECost_25_2025start | CO2e,CO2e,CO2e,CO2e | 200.0,200.0,200.0,200.0 | 0-100% | RFCMc | None | Right | None | Bottom | 6 | None | 5 to 9 Unit | Multifamily with 5+ units, 1-3 stories | Multi-Family with 5+ Units | 750-999 | 0-1499 | Slab | None | 3 | 3 | <8 | None | Brick | No | Natural Gas | 70F | No | 0F | None | No Exterior Use | Uninsulated | 100% Usage | AC, SEER 10 | 100% Conditioned | Central AC | Yes | None | No | Fuel Furnace, 80% AFUE | Ducted Heating | Natural Gas Fuel Furnace | None | None | None | No | None | None | None | None | 15000-19999 | <20000 | <20000 | 25 ACH50 | None | None | None | None | Finished, R-19 | Uninsulated | Brick, 12-in, 3-wythe, R-7 | Summer = 0.7, Winter = 0.85 | MISO | 100% CFL | 100% Usage | 100% Usage | CR04 | None | None | None | None | None | None | None | None | None | None | None | Cooling Season, 7 days/wk | 27 | 2 | North | None | 100% | 89% | G26001704 | Not/partially in metro area | None | None | None | Hour8 | 103 | EF 15.9, 100% Usage | Asphalt Shingles, Medium | Stochastic | 1 | 1 | 2018 | 31 | 12 | 15 | None | MI | Renter | 1 | Medium | Occupied | 1970s | 1960-79 | Natural Gas Standard | Natural Gas | No | Flint Bishop Intl | 42.97 | -83.75 | F18 B18 L18 R18 | Single, Clear, Non-metal | 67.9925 | 0.27181 |  | 33.117 | 0.13239 |  | 21.6873 | 0.086698 |  | 249.9896 | 0.99937 |  | 1833.4526 | 7.3295 |  | 0 | 0 |  | 0 | 0 |  | 469.4999 | 1.8769 |  | 0 | 0 | 0 | 0 | 0 | 35.7547 | 0.14293 |  | 0 | 390.3707 | 1.5606 |  | 16.412 | 0.065609 |  | 1395.0183 | 5.5768 |  | 0 | 0 | 0 | 26.6695 | 0.10662 |  | 480.0504 | 1.9191 |  | 0 | 0 | 0 | 0 | 439.3135 | 0 | 0 | 0 | 18489.2677 | 73.9137 |  | 0 | 3921.584 | 15.6771 |  | 0 | 0 | 781.0344 | 3.1223 |  | 0 | 0 | 0 | 0 | 0 | 28651.8001 | 28651.8001 | 114.54 |  | 5020.3074 | 5020.3074 | 0 | 23631.4927 | 0 | 916.9034 | 0 | 5387.4858 | 0 | 2041.461 | 0 | 5387.4858 | 0 | 1945.147 | 0 | 5387.4858 | 0 | 2107.3711 | 0 | 5387.4858 | 0 | 6304.3892 | 7428.9467 | 7332.6327 | 7494.8569
51382 | 0 | 242.131 | TRUE | 1690 | Non-CBSA East North Central | 6A | 6A | Hour19 | 3 | Cold | None | Standard Efficiency | East North Central | East North Central | Midwest | Not in a census Place | Electric, 120% Usage | EnergyStar, 120% Usage | Yes | Propane, 120% Usage | 72F | No | 0F | None | Not Applicable | G2600890 | G2600890, G26000500 | None | None | 20 ft^2 | Fiberglass | 20% Leakage, R-4 | 2 ft | None | data/cambium/LRMER_MidCase_15_2025start,data/cambium/LRMER_LowRECost_15_2025start,data/cambium/LRMER_95DecarbBy2035_15_2025start,data/cambium/LRMER_LowRECost_25_2025start | kg/MWh,kg/MWh,kg/MWh,kg/MWh | /lib/resources/data/cambium/LRMER_MidCase_15_2025start/RFCMc.csv,/lib/resources/data/cambium/LRMER_LowRECost_15_2025start/RFCMc.csv,/lib/resources/data/cambium/LRMER_95DecarbBy2035_15_2025start/RFCMc.csv,/lib/resources/data/cambium/LRMER_LowRECost_25_2025start/RFCMc.csv | lb/MBtu,lb/MBtu,lb/MBtu,lb/MBtu | 195.9,195.9,195.9,195.9 | 147.3,147.3,147.3,147.3 | 177.8,177.8,177.8,177.8 | LRMER_MidCase_15_2025start,LRMER_LowRECost_15_2025start,LRMER_95DecarbBy2035_15_2025start,LRMER_LowRECost_25_2025start | CO2e,CO2e,CO2e,CO2e | 200.0,200.0,200.0,200.0 | 400%+ | RFCMc | Vented Attic | None | None | None | None | None | Single-Family Detached | Single-Family Detached | Single-Family Detached | 1500-1999 | 1500-2499 | Slab | 2 Car | 1 | 1 | <8 | Vinyl, Light | Brick | No | Propane | 68F | No | 0F | None | No Exterior Use | Uninsulated | 200% Usage | AC, SEER 13 | 100% Conditioned | Central AC | Yes | None | No | Fuel Furnace, 80% AFUE | Ducted Heating | Propane Fuel Furnace | None | None | None | No | None | None | None | None | 70000-79999 | 60000-79999 | 60000-99999 | 15 ACH50 | R-38 | None | None | None | Unfinished, Uninsulated | 2ft R10 Under, Horizontal | Brick, 12-in, 3-wythe, R-15 | Summer = 0.7, Winter = 0.85 | MISO | 100% CFL | 100% Usage | 100% Usage | CR04 | None | None | None | None | None | None | None | None | None | None | None | Cooling Season, 7 days/wk | Left/Right at 15ft | 2 | Southwest | None | 200% | 85% | G26000500 | Not/partially in metro area | None | None | No | Hour16 | 103 | EF 19.9, 100% Usage | Asphalt Shingles, Medium | Stochastic | 1 | 1 | 2018 | 31 | 12 | 15 | None | MI | Owner | 1 | High | Occupied | 1990s | 1980-99 | Propane Standard | Propane | Yes | Cherry Capital | 44.74 | -85.58 | F9 B9 L9 R9 | Single, Clear, Non-metal | 54.5112 | 0.10999 |  | 480.0504 | 0.96862 |  | 28.1348 | 0.056769 |  | 384.8023 | 0.77644 |  | 1841.9517 | 3.7166 |  | 0 | 0 |  | 0 | 0 |  | 696.923 | 1.4062 |  | 0 | 0 | 0 | 0 | 0 | 46.0122 | 0.092841 |  | 24.911 | 620.1384 | 1.2513 |  | 21.9803 | 0.044351 |  | 3821.3537 | 7.7105 |  | 0 | 0 | 0 | 33.4101 | 0.067413 |  | 400.042 | 0.80719 |  | 0 | 0 | 0 | 0 | 0 | 0 | 0 | 0 | 0 | 0 |  | 0 | 0 | 0 |  | 0 | 0 | 0 | 0 |  | 0 | 0 | 27545.1637 | 7035.7572 | 976.2197 | 44011.0687 | 44011.0687 | 88.8034 |  | 8453.9281 | 8453.9281 | 0 | 0 | 35557.1406 | 1529.8863 | 0 | 0 | 9784.773 | 3414.0809 | 0 | 0 | 9784.773 | 3245.2924 | 0 | 0 | 9784.773 | 3536.3499 | 0 | 0 | 9784.773 | 11314.6594 | 13198.8539 | 13030.0654 | 13321.1229
51413 | 0 | 242.131 | TRUE | 1220 | CBSA Detroit-Warren-Dearborn, MI | 5A | 5A | Hour8 | 2 | Cold | None | Standard Efficiency | East North Central | East North Central | Midwest | Not in a census Place | Gas, 100% Usage | EnergyStar, 100% Usage | Yes | Gas, 100% Usage | 76F | No | 0F | None | Not Applicable | G2600930 | G2600930, G26002800 | None | None | 20 ft^2 | Fiberglass | 10% Leakage, R-8 | 2 ft | None | data/cambium/LRMER_MidCase_15_2025start,data/cambium/LRMER_LowRECost_15_2025start,data/cambium/LRMER_95DecarbBy2035_15_2025start,data/cambium/LRMER_LowRECost_25_2025start | kg/MWh,kg/MWh,kg/MWh,kg/MWh | /lib/resources/data/cambium/LRMER_MidCase_15_2025start/RFCMc.csv,/lib/resources/data/cambium/LRMER_LowRECost_15_2025start/RFCMc.csv,/lib/resources/data/cambium/LRMER_95DecarbBy2035_15_2025start/RFCMc.csv,/lib/resources/data/cambium/LRMER_LowRECost_25_2025start/RFCMc.csv | lb/MBtu,lb/MBtu,lb/MBtu,lb/MBtu | 195.9,195.9,195.9,195.9 | 147.3,147.3,147.3,147.3 | 177.8,177.8,177.8,177.8 | LRMER_MidCase_15_2025start,LRMER_LowRECost_15_2025start,LRMER_95DecarbBy2035_15_2025start,LRMER_LowRECost_25_2025start | CO2e,CO2e,CO2e,CO2e | 200.0,200.0,200.0,200.0 | 100-150% | RFCMc | Vented Attic | None | None | None | None | None | Mobile Home | Mobile Home | Mobile Home | 1000-1499 | 0-1499 | Ambient | None | 1 | 1 | <8 | Vinyl, Light | Wood Frame | No | Natural Gas | 70F | No | 0F | None | No Exterior Use | Uninsulated | 100% Usage | AC, SEER 13 | 100% Conditioned | Central AC | Yes | None | No | Fuel Furnace, 76% AFUE | Ducted Heating | Natural Gas Fuel Furnace | None | None | None | No | None | None | None | None | 15000-19999 | <20000 | <20000 | 10 ACH50 | R-38 | Ceiling R-30 | None | None | Unfinished, Uninsulated | None | Wood Stud, R-19 | Summer = 0.7, Winter = 0.85 | MISO | 100% Incandescent | 100% Usage | 100% Usage | CR04 | None | None | EF 12, National Average | None | None | None | None | None | None | None | None | Cooling Season, 7 days/wk | Left/Right at 15ft | 1 | South | None | 100% | 94% | G26002800 | In metro area, not/partially in principal city | None | None | No | Hour16 | 103 | EF 17.6, 100% Usage | Metal, Dark | Stochastic | 1 | 1 | 2018 | 31 | 12 | 15 | None | MI | Owner | 1 | Medium | Occupied | 2000s | 2000-09 | Natural Gas Standard | Natural Gas | Yes | Livingston Co | 42.63 | -83.98 | F12 B12 L12 R12 | Double, Clear, Non-metal, Air | 67.9925 | 0.19004 |  | 24.618 | 0.068809 |  | 16.1189 | 0.045054 |  | 256.4372 | 0.71676 |  | 1055.642 | 2.9506 |  | 0 | 0 |  | 319.7405 | 0.8937 |  | 223.0271 | 0.62338 |  | 0 | 0 | 0 | 0 | 0 | 160.896 | 0.44972 |  | 0 | 1535.3993 | 4.2916 |  | 16.412 | 0.045873 |  | 1701.2776 | 4.7552 |  | 0 | 0 | 0 | 23.1526 | 0.064713 |  | 434.0383 | 1.2132 |  | 0 | 0 | 0 | 0 | 327.3604 | 0 | 0 | 0 | 15401.4709 | 43.0484 |  | 0 | 2699.7707 | 7.5461 |  | 0 | 0 | 679.6318 | 1.8996 |  | 0 | 0 | 0 | 0 | 0 | 24943.2788 | 24943.2788 | 69.7185 |  | 5834.7519 | 5834.7519 | 0 | 19108.5268 | 0 | 1062.8322 | 0 | 4356.3347 | 0 | 2366.9783 | 0 | 4356.3347 | 0 | 2236.9234 | 0 | 4356.3347 | 0 | 2484.5626 | 0 | 4356.3347 | 0 | 5419.1669 | 6723.313 | 6593.2581 | 6840.8973
51426 | 0 | 242.131 | TRUE | 2176 | Non-CBSA East North Central | 6A | 6A | Hour19 | 3 | Cold | None | None | East North Central | East North Central | Midwest | Not in a census Place | Electric, 100% Usage | Standard, 100% Usage | Yes | Electric, 100% Usage | 70F | No | 0F | None | Not Applicable | G2601010 | G2601010, G26000500 | None | None | 20 ft^2 | Fiberglass | 0% Leakage, Uninsulated | 2 ft | None | data/cambium/LRMER_MidCase_15_2025start,data/cambium/LRMER_LowRECost_15_2025start,data/cambium/LRMER_95DecarbBy2035_15_2025start,data/cambium/LRMER_LowRECost_25_2025start | kg/MWh,kg/MWh,kg/MWh,kg/MWh | /lib/resources/data/cambium/LRMER_MidCase_15_2025start/RFCMc.csv,/lib/resources/data/cambium/LRMER_LowRECost_15_2025start/RFCMc.csv,/lib/resources/data/cambium/LRMER_95DecarbBy2035_15_2025start/RFCMc.csv,/lib/resources/data/cambium/LRMER_LowRECost_25_2025start/RFCMc.csv | lb/MBtu,lb/MBtu,lb/MBtu,lb/MBtu | 195.9,195.9,195.9,195.9 | 147.3,147.3,147.3,147.3 | 177.8,177.8,177.8,177.8 | LRMER_MidCase_15_2025start,LRMER_LowRECost_15_2025start,LRMER_95DecarbBy2035_15_2025start,LRMER_LowRECost_25_2025start | CO2e,CO2e,CO2e,CO2e | 200.0,200.0,200.0,200.0 | 300-400% | RFCMc | Vented Attic | None | None | None | None | None | Single-Family Detached | Single-Family Detached | Single-Family Detached | 2000-2499 | 1500-2499 | Heated Basement | 2 Car | 2 | 2 | <8 | None | Brick | No | Natural Gas | 68F | Yes | 3F | Night -3h | No Exterior Use | Uninsulated | 100% Usage | None | None | None | Yes | None | No | Fuel Furnace, 76% AFUE | Ducted Heating | Natural Gas Fuel Furnace | None | None | None | No | None | None | None | None | 80000-99999 | 80000-99999 | 60000-99999 | 15 ACH50 | R-38 | Uninsulated | Wall R-5, Exterior | R-5, Exterior | Unfinished, Uninsulated | None | Brick, 12-in, 3-wythe, R-11 | Summer = 0.7, Winter = 0.85 | MISO | 100% CFL | 100% Usage | 100% Usage | CR04 | None | EF 6.7 | None | None | None | None | None | None | None | None | None | Cooling Season, 7 days/wk | Left/Right at 15ft | 4 | East | None | 100% | 85% | G26000500 | Not/partially in metro area | None | None | No | Hour11 | 103 | EF 15.9, 100% Usage | Composition Shingles | Stochastic | 1 | 1 | 2018 | 31 | 12 | 15 | None | MI | Owner | 1 | Medium | Occupied | 1990s | 1980-99 | Natural Gas Standard | Natural Gas | Yes | Manistee Co Blacker | 44.27 | -86.23 | F18 B18 L18 R18 | Double, Clear, Non-metal, Air | 0 | 0 |  | 1237.053 | 1.9386 |  | 46.3052 | 0.072565 |  | 0 | 0 |  | 0 | 0 |  | 0 | 0 |  | 0 | 0 |  | 869.2488 | 1.3622 |  | 0 | 0 | 0 | 0 | 0 | 52.1667 | 0.08175 |  | 24.911 | 753.7788 | 1.1812 |  | 21.9803 | 0.034445 |  | 2539.4608 | 3.9796 |  | 0 | 0 | 0 | 537.1993 | 0.84184 |  | 1836.0903 | 2.8773 |  | 0 | 0 | 0 | 0 | 0 | 0 | 0 | 0 | 36169.9522 | 56.6818 |  | 0 | 7230.3564 | 11.3307 |  | 0 | 0 | 0 | 0 |  | 0 | 0 | 0 | 0 | 0 | 51318.2097 | 51318.2097 | 80.4205 |  | 7917.9011 | 7917.9011 | 0 | 43400.3086 | 0 | 1400.769 | 0 | 9894.3873 | 0 | 3182.7121 | 0 | 9894.3873 | 0 | 2986.8672 | 0 | 9894.3873 | 0 | 3320.7488 | 0 | 9894.3873 | 0 | 11295.1563 | 13077.0993 | 12881.2545 | 13215.1361
51518 | 0 | 242.131 | TRUE | 853 | Non-CBSA East North Central | 5A | 5A | Hour0 | 2 | Cold | None | None | East North Central | East North Central | Midwest | In another census Place | None | None | None | Gas, 100% Usage | 70F | No | 0F | None | Double-Loaded Interior | G2600210 | G2600210, G26002400 | None | None | 20 ft^2 | Fiberglass | 20% Leakage, Uninsulated | 2 ft | None | data/cambium/LRMER_MidCase_15_2025start,data/cambium/LRMER_LowRECost_15_2025start,data/cambium/LRMER_95DecarbBy2035_15_2025start,data/cambium/LRMER_LowRECost_25_2025start | kg/MWh,kg/MWh,kg/MWh,kg/MWh | /lib/resources/data/cambium/LRMER_MidCase_15_2025start/RFCMc.csv,/lib/resources/data/cambium/LRMER_LowRECost_15_2025start/RFCMc.csv,/lib/resources/data/cambium/LRMER_95DecarbBy2035_15_2025start/RFCMc.csv,/lib/resources/data/cambium/LRMER_LowRECost_25_2025start/RFCMc.csv | lb/MBtu,lb/MBtu,lb/MBtu,lb/MBtu | 195.9,195.9,195.9,195.9 | 147.3,147.3,147.3,147.3 | 177.8,177.8,177.8,177.8 | LRMER_MidCase_15_2025start,LRMER_LowRECost_15_2025start,LRMER_95DecarbBy2035_15_2025start,LRMER_LowRECost_25_2025start | CO2e,CO2e,CO2e,CO2e | 200.0,200.0,200.0,200.0 | 0-100% | RFCMc | None | Right | None | Top | 4 | None | 3 or 4 Unit | Multifamily with 2-4 Units | Multi-Family with 2 - 4 Units | 750-999 | 0-1499 | Vented Crawlspace | None | 2 | 2 | <8 | Wood, Medium/Dark | Wood Frame | No | Electricity | 60F | No | 0F | None | No Exterior Use | Uninsulated | 100% Usage | AC, SEER 13 | 100% Conditioned | Central AC | Yes | None | No | Electric Furnace, 100% AFUE | Ducted Heating | Electricity Electric Furnace | None | None | None | No | None | None | None | None | <10000 | <20000 | <20000 | 15 ACH50 | None | Ceiling R-13 | Uninsulated | Uninsulated | Finished, R-38 | None | Wood Stud, R-15 | Summer = 0.7, Winter = 0.85 | None | 100% Incandescent | 100% Usage | 100% Usage | CR04 | None | None | None | None | None | None | None | None | None | None | None | Cooling Season, 7 days/wk | 7 | 2 | North | None | 100% | 96% | G26002400 | In metro area, not/partially in principal city | None | None | None | Hour13 | 104 | EF 17.6, 100% Usage | Asphalt Shingles, Medium | Stochastic | 1 | 1 | 2018 | 31 | 12 | 15 | None | MI | Renter | 1 | Medium | Occupied | 1990s | 1980-99 | Electric Standard | Electricity | Yes | Southwest Michigan | 42.13 | -86.42 | F30 B30 L30 R30 | Double, Low-E, Non-metal, Air, M-Gain | 0 | 0 |  | 0 | 0 |  | 0 | 0 |  | 312.1207 | 1.2478 |  | 1490.8525 | 5.9599 |  | 0 | 0 |  | 0 | 0 |  | 22.2734 | 0.089041 |  | 0 | 3233.16 | 0 | 0 | 2140.298 | 142.7256 | 0.57057 |  | 0 | 1220.3479 | 4.8785 |  | 16.412 | 0.065609 |  | 1504.9199 | 6.0162 |  | 0 | 0 | 0 | 26.6695 | 0.10662 |  | 434.0383 | 1.7351 |  | 0 | 0 | 0 | 0 | 0 | 0 | 0 | 0 | 0 | 0 |  | 0 | 0 | 0 |  | 0 | 0 | 781.0344 | 3.1223 |  | 0 | 0 | 0 | 0 | 0 | 11325.1454 | 11325.1454 | 45.274 |  | 10544.111 | 10544.111 | 0 | 781.0344 | 0 | 1914.5903 | 0 | 178.0595 | 0 | 4282.4422 | 0 | 178.0595 | 0 | 4019.6712 | 0 | 178.0595 | 0 | 4474.0383 | 0 | 178.0595 | 0 | 2092.6498 | 4460.5017 | 4197.7307 | 4652.0978
51551 | 0 | 242.131 | TRUE | 1220 | CBSA Detroit-Warren-Dearborn, MI | 5A | 5A | Hour19 | 3 | Cold | None | None | East North Central | East North Central | Midwest | MI, Detroit | Electric, 120% Usage | EnergyStar, 120% Usage | Yes | Gas, 120% Usage | 72F | No | 0F | None | Not Applicable | G2601630 | G2601630, G26003213 | None | 290 Rated kWh, 120% Usage | 20 ft^2 | Fiberglass | None | 2 ft | None | data/cambium/LRMER_MidCase_15_2025start,data/cambium/LRMER_LowRECost_15_2025start,data/cambium/LRMER_95DecarbBy2035_15_2025start,data/cambium/LRMER_LowRECost_25_2025start | kg/MWh,kg/MWh,kg/MWh,kg/MWh | /lib/resources/data/cambium/LRMER_MidCase_15_2025start/RFCMc.csv,/lib/resources/data/cambium/LRMER_LowRECost_15_2025start/RFCMc.csv,/lib/resources/data/cambium/LRMER_95DecarbBy2035_15_2025start/RFCMc.csv,/lib/resources/data/cambium/LRMER_LowRECost_25_2025start/RFCMc.csv | lb/MBtu,lb/MBtu,lb/MBtu,lb/MBtu | 195.9,195.9,195.9,195.9 | 147.3,147.3,147.3,147.3 | 177.8,177.8,177.8,177.8 | LRMER_MidCase_15_2025start,LRMER_LowRECost_15_2025start,LRMER_95DecarbBy2035_15_2025start,LRMER_LowRECost_25_2025start | CO2e,CO2e,CO2e,CO2e | 200.0,200.0,200.0,200.0 | 200-300% | RFCMc | Vented Attic | None | None | None | None | None | Single-Family Detached | Single-Family Detached | Single-Family Detached | 1000-1499 | 0-1499 | Unheated Basement | None | 1 | 1 | <8 | None | Brick | No | Natural Gas | 70F | No | 0F | None | No Exterior Use | Uninsulated | 200% Usage | None | None | None | No | None | No | Fuel Wall/Floor Furnace, 68% AFUE | Non-Ducted Heating | Natural Gas Fuel Wall/Floor Furnace | None | None | None | No | None | None | None | None | 45000-49999 | 40000-59999 | 40000-59999 | 15 ACH50 | R-19 | Uninsulated | Uninsulated | Uninsulated | Unfinished, Uninsulated | None | Brick, 12-in, 3-wythe, Uninsulated | Summer = 0.7, Winter = 0.85 | MISO | 100% LED | 100% Usage | 100% Usage | CR04 | None | None | None | None | None | None | Electric | None | None | None | None | Cooling Season, 7 days/wk | Left/Right at 15ft | 3 | North | None | 200% | 85% | G26003213 | In metro area, not/partially in principal city | None | None | No | Hour20 | 103 | EF 17.6, 100% Usage | Composition Shingles | Stochastic | 1 | 1 | 2018 | 31 | 12 | 15 | None | MI | Renter | 1 | High | Occupied | <1940 | <1940 | Electric Premium | Electricity | Yes | Detroit Metropolita | 42.22 | -83.35 | F12 B12 L12 R12 | Single, Clear, Non-metal | 0 | 0 |  | 629.5167 | 1.7596 |  | 36.6339 | 0.10239 |  | 0 | 0 |  | 0 | 0 |  | 150.9316 | 0.42187 |  | 0 | 0 |  | 0 | 0 |  | 0 | 0 | 978.8574 | 966.8415 | 6210.7621 | 26.9625 | 0.075363 |  | 0 | 375.131 | 1.0485 |  | 21.9803 | 0.061437 |  | 4086.2899 | 11.4215 |  | 0 | 0 | 0 | 38.6854 | 0.10813 |  | 434.0383 | 1.2132 |  | 0 | 0 | 0 | 0 | 0 | 0 | 0 | 0 | 28263.774 | 78.9996 |  | 0 | 0 | 0 |  | 0 | 0 | 1136.5296 | 3.1767 |  | 0 | 0 | 0 | 0 | 0 | 43357.2272 | 43357.2272 | 121.187 |  | 13956.6305 | 13956.6305 | 0 | 29400.5967 | 0 | 2459.195 | 0 | 6702.7204 | 0 | 5588.3124 | 0 | 6702.7204 | 0 | 5254.6503 | 0 | 6702.7204 | 0 | 5835.7221 | 0 | 6702.7204 | 0 | 9161.9154 | 12291.0328 | 11957.3707 | 12538.4425
51649 | 0 | 242.131 | TRUE | 1220 | CBSA Detroit-Warren-Dearborn, MI | 5A | 5A | Hour7 | 3 | Cold | None | Standard Efficiency | East North Central | East North Central | Midwest | MI, Detroit | Electric, 80% Usage | EnergyStar, 80% Usage | Yes | Electric, 80% Usage | 70F | No | 0F | None | Not Applicable | G2601630 | G2601630, G26003208 | None | None | 20 ft^2 | Fiberglass | None | 2 ft | None | data/cambium/LRMER_MidCase_15_2025start,data/cambium/LRMER_LowRECost_15_2025start,data/cambium/LRMER_95DecarbBy2035_15_2025start,data/cambium/LRMER_LowRECost_25_2025start | kg/MWh,kg/MWh,kg/MWh,kg/MWh | /lib/resources/data/cambium/LRMER_MidCase_15_2025start/RFCMc.csv,/lib/resources/data/cambium/LRMER_LowRECost_15_2025start/RFCMc.csv,/lib/resources/data/cambium/LRMER_95DecarbBy2035_15_2025start/RFCMc.csv,/lib/resources/data/cambium/LRMER_LowRECost_25_2025start/RFCMc.csv | lb/MBtu,lb/MBtu,lb/MBtu,lb/MBtu | 195.9,195.9,195.9,195.9 | 147.3,147.3,147.3,147.3 | 177.8,177.8,177.8,177.8 | LRMER_MidCase_15_2025start,LRMER_LowRECost_15_2025start,LRMER_95DecarbBy2035_15_2025start,LRMER_LowRECost_25_2025start | CO2e,CO2e,CO2e,CO2e | 200.0,200.0,200.0,200.0 | 0-100% | RFCMc | Vented Attic | None | None | None | None | None | Single-Family Detached | Single-Family Detached | Single-Family Detached | 1000-1499 | 0-1499 | Vented Crawlspace | None | 1 | 1 | <8 | Brick, Medium/Dark | Wood Frame | No | Electricity | 72F | Yes | 12F | Day and Night +3h | No Exterior Use | Uninsulated | 50% Usage | Room AC, EER 10.7 | 40% Conditioned | Room AC | No | None | Yes | Electric Baseboard, 100% Efficiency | Non-Ducted Heating | Electricity Baseboard | None | None | None | No | None | None | None | None | <10000 | <20000 | <20000 | 25 ACH50 | R-30 | Uninsulated | Uninsulated | Uninsulated | Unfinished, Uninsulated | None | Wood Stud, Uninsulated | Summer = 0.7, Winter = 0.85 | MISO | 100% LED | 100% Usage | 100% Usage | CR04 | None | EF 17.6 | None | None | None | None | Electric | None | None | None | None | Cooling Season, 7 days/wk | Left/Right at 15ft | 1 | North | None | 50% | 85% | G26003208 | In metro area, principal city | None | None | No | Hour10 | 103 | EF 17.6, 100% Usage | Composition Shingles | Stochastic | 1 | 1 | 2018 | 31 | 12 | 15 | None | MI | Owner | 1 | Low | Occupied | 1940s | 1940-59 | Electric Standard | Electricity | Yes | Detroit Metropolita | 42.22 | -83.35 | F9 B9 L9 R9 | Double, Clear, Non-metal, Air | 67.9925 | 0.19004 |  | 220.6825 | 0.61683 |  | 12.8951 | 0.036043 |  | 0 | 0 |  | 953.6533 | 2.6655 |  | 0 | 0 |  | 0 | 0 |  | 0 | 0 |  | 0 | 17855.9411 | 691.3547 | 682.8556 | 823.8228 | 26.9625 | 0.075363 |  | 0 | 375.131 | 1.0485 |  | 21.9803 | 0.061437 |  | 769.3116 | 2.1503 |  | 0 | 0 | 0 | 271.6769 | 0.75936 |  | 868.0765 | 2.4263 |  | 0 | 0 | 0 | 0 | 0 | 0 | 0 | 0 | 0 | 0 |  | 0 | 0 | 0 |  | 0 | 0 | 0 | 0 |  | 0 | 0 | 0 | 0 | 0 | 23641.7501 | 23641.7501 | 66.0806 |  | 23641.7501 | 23641.7501 | 0 | 0 | 0 | 4260.7165 | 0 | 0 | 0 | 9603.0499 | 0 | 0 | 0 | 8892.7805 | 0 | 0 | 0 | 10065.7463 | 0 | 0 | 0 | 4260.7165 | 9603.0499 | 8892.7805 | 10065.7463
51655 | 0 | 242.131 | TRUE | 2663 | Non-CBSA East North Central | 7A | 7A | Hour11 | 5 | Very Cold | None | Standard Efficiency | East North Central | East North Central | Midwest | Not in a census Place | Electric, 100% Usage | EnergyStar, 100% Usage | Yes | Gas, 100% Usage | 68F | No | 0F | None | Not Applicable | G2600710 | G2600710, G26000100 | None | None | 20 ft^2 | Fiberglass | 0% Leakage, Uninsulated | 2 ft | None | data/cambium/LRMER_MidCase_15_2025start,data/cambium/LRMER_LowRECost_15_2025start,data/cambium/LRMER_95DecarbBy2035_15_2025start,data/cambium/LRMER_LowRECost_25_2025start | kg/MWh,kg/MWh,kg/MWh,kg/MWh | /lib/resources/data/cambium/LRMER_MidCase_15_2025start/MROEc.csv,/lib/resources/data/cambium/LRMER_LowRECost_15_2025start/MROEc.csv,/lib/resources/data/cambium/LRMER_95DecarbBy2035_15_2025start/MROEc.csv,/lib/resources/data/cambium/LRMER_LowRECost_25_2025start/MROEc.csv | lb/MBtu,lb/MBtu,lb/MBtu,lb/MBtu | 195.9,195.9,195.9,195.9 | 147.3,147.3,147.3,147.3 | 177.8,177.8,177.8,177.8 | LRMER_MidCase_15_2025start,LRMER_LowRECost_15_2025start,LRMER_95DecarbBy2035_15_2025start,LRMER_LowRECost_25_2025start | CO2e,CO2e,CO2e,CO2e | 200.0,200.0,200.0,200.0 | 300-400% | MROEc | Vented Attic | None | None | None | None | None | Single-Family Detached | Single-Family Detached | Single-Family Detached | 2500-2999 | 2500-3999 | Heated Basement | 2 Car | 1 | 1 | <8 | Vinyl, Light | Brick | No | Natural Gas | 65F | Yes | 6F | Day and Night -5h | No Exterior Use | Uninsulated | 100% Usage | AC, SEER 15 | 80% Conditioned | Central AC | Yes | None | No | Fuel Furnace, 80% AFUE | Ducted Heating | Natural Gas Fuel Furnace | None | None | None | No | None | None | None | None | 100000-119999 | 100000-119999 | 100000-149999 | 15 ACH50 | R-19 | Uninsulated | Wall R-10, Exterior | R-10, Exterior | Unfinished, Uninsulated | None | Brick, 12-in, 3-wythe, R-11 | Summer = 0.7, Winter = 0.85 | MISO | 100% Incandescent | 100% Usage | 100% Usage | CR04 | None | None | None | None | None | None | None | None | None | None | None | Cooling Season, 7 days/wk | Left/Right at 15ft | 5 | Southwest | None | 100% | 85% | G26000100 | Not/partially in metro area | None | None | No | Hour6 | 74 | EF 17.6, 100% Usage | Asphalt Shingles, Medium | Stochastic | 1 | 1 | 2018 | 31 | 12 | 15 | None | MI | Owner | 1 | Medium | Occupied | 1980s | 1980-99 | Natural Gas Standard | Natural Gas | Yes | Ford | 45.82 | -88.11 | F6 B6 L6 R6 | Double, Clear, Non-metal, Air, Exterior Clear Storm | 40.7369 | 0.052164 |  | 773.1215 | 0.98999 |  | 45.1329 | 0.057793 |  | 41.9092 | 0.053665 |  | 1085.8283 | 1.3904 |  | 0 | 0 |  | 0 | 0 |  | 673.1842 | 0.86202 |  | 0 | 0 | 0 | 0 | 0 | 233.2846 | 0.29872 |  | 99.9372 | 2773.9177 | 3.552 |  | 27.2556 | 0.034901 |  | 2916.0571 | 3.734 |  | 0 | 0 | 0 | 41.323 | 0.052915 |  | 434.0383 | 0.55579 |  | 0 | 0 | 0 | 0 | 0 | 0 | 0 | 0 | 26109.4086 | 33.4334 |  | 0 | 8696.0048 | 11.1353 |  | 0 | 0 | 1214.7796 | 1.5555 |  | 0 | 0 | 0 | 0 | 0 | 45206.2125 | 45206.2125 | 57.887 |  | 9186.0196 | 9186.0196 | 0 | 36020.1929 | 0 | 1643.7167 | 0 | 8211.8295 | 0 | 2713.9874 | 0 | 8211.8295 | 0 | 2483.6904 | 0 | 8211.8295 | 0 | 3343.589 | 0 | 8211.8295 | 0 | 9855.5462 | 10925.8169 | 10695.5198 | 11555.4185
51659 | 0 | 242.131 | TRUE | 2176 | Non-CBSA East North Central | 5A | 5A | Hour7 | 3 | Cold | None | Standard Efficiency, No usage | East North Central | East North Central | Midwest | Not in a census Place | Electric, 80% Usage | EnergyStar, 80% Usage | Yes | Gas, 80% Usage | 70F | No | 0F | None | Not Applicable | G2601450 | G2601450, G26001500 | None | 290 Rated kWh, 80% Usage | 20 ft^2 | Fiberglass | 0% Leakage, Uninsulated | 2 ft | None | data/cambium/LRMER_MidCase_15_2025start,data/cambium/LRMER_LowRECost_15_2025start,data/cambium/LRMER_95DecarbBy2035_15_2025start,data/cambium/LRMER_LowRECost_25_2025start | kg/MWh,kg/MWh,kg/MWh,kg/MWh | /lib/resources/data/cambium/LRMER_MidCase_15_2025start/RFCMc.csv,/lib/resources/data/cambium/LRMER_LowRECost_15_2025start/RFCMc.csv,/lib/resources/data/cambium/LRMER_95DecarbBy2035_15_2025start/RFCMc.csv,/lib/resources/data/cambium/LRMER_LowRECost_25_2025start/RFCMc.csv | lb/MBtu,lb/MBtu,lb/MBtu,lb/MBtu | 195.9,195.9,195.9,195.9 | 147.3,147.3,147.3,147.3 | 177.8,177.8,177.8,177.8 | LRMER_MidCase_15_2025start,LRMER_LowRECost_15_2025start,LRMER_95DecarbBy2035_15_2025start,LRMER_LowRECost_25_2025start | CO2e,CO2e,CO2e,CO2e | 200.0,200.0,200.0,200.0 | 400%+ | RFCMc | Vented Attic | None | None | None | None | None | Single-Family Detached | Single-Family Detached | Single-Family Detached | 2000-2499 | 1500-2499 | Heated Basement | None | 1 | 1 | <8 | Wood, Medium/Dark | Wood Frame | No | Natural Gas | 55F | No | 0F | None | No Exterior Use | Uninsulated | 50% Usage | AC, SEER 13 | 100% Conditioned | Central AC | Yes | None | No | Fuel Furnace, 92.5% AFUE | Ducted Heating | Natural Gas Fuel Furnace | None | None | None | No | None | None | None | None | 120000-139999 | 120000-139999 | 100000-149999 | 15 ACH50 | R-38 | Uninsulated | Uninsulated | Uninsulated | Unfinished, Uninsulated | None | Wood Stud, R-7 | Summer = 0.7, Winter = 0.85 | MISO | 100% Incandescent | 100% Usage | 100% Usage | CR04 | None | None | EF 12, National Average | Gas Fireplace | None | None | None | None | None | None | Typical Efficiency | Cooling Season, 7 days/wk | Left/Right at 15ft | 2 | South | None | 50% | 85% | G26001500 | In metro area, not/partially in principal city | None | None | No | Hour9 | 103 | EF 17.6, 100% Usage | Composition Shingles | Stochastic | 1 | 1 | 2018 | 31 | 12 | 15 | None | MI | Owner | 1 | Low | Vacant | 1970s | 1960-79 | Natural Gas Standard | Natural Gas | Yes | Mbs Intl | 43.53 | -84.08 | F15 B15 L15 R15 | Double, Clear, Non-metal, Air, Exterior Clear Storm | 0 | 0 |  | 0 | 0 |  | 0 | 0 |  | 106.0917 | 0.16626 |  | 1946.578 | 3.0505 |  | 0 | 0 |  | 319.7405 | 0.50106 |  | 289.2611 | 0.4533 |  | 0 | 0 | 0 | 0 | 0 | 0 | 0 |  | 0 | 0 | 0 |  | 21.9803 | 0.034445 |  | 0 | 0 |  | 0 | 0 | 0 | 0 | 0 |  | 434.0383 | 0.68018 |  | 0 | 0 | 0 | 0 | 0 | 0 | 0 | 0 | 13170.6139 | 20.6396 |  | 0 | 1664.0575 | 2.6077 |  | 0 | 0 | 0 | 0 |  | 0 | 0 | 0 | 0 | 0 | 17952.0684 | 17952.0684 | 28.1326 |  | 3117.397 | 3117.397 | 0 | 14834.6714 | 0 | 587.2878 | 0 | 3382.0078 | 0 | 1275.3843 | 0 | 3382.0078 | 0 | 1230.5861 | 0 | 3382.0078 | 0 | 1314.6046 | 0 | 3382.0078 | 0 | 3969.2957 | 4657.3921 | 4612.594 | 4696.6124
51736 | 0 | 242.131 | TRUE | 333 | Non-CBSA East North Central | 5A | 5A | Hour0 | 1 | Cold | None | None | East North Central | East North Central | Midwest | Not in a census Place | Gas, 100% Usage | Standard, 100% Usage | Yes | Gas, 100% Usage | 75F | Yes | 9F | Day Setup +4h | Double-Loaded Interior | G2600170 | G2600170, G26001400 | None | None | 20 ft^2 | Fiberglass | 20% Leakage, Uninsulated | 2 ft | None | data/cambium/LRMER_MidCase_15_2025start,data/cambium/LRMER_LowRECost_15_2025start,data/cambium/LRMER_95DecarbBy2035_15_2025start,data/cambium/LRMER_LowRECost_25_2025start | kg/MWh,kg/MWh,kg/MWh,kg/MWh | /lib/resources/data/cambium/LRMER_MidCase_15_2025start/RFCMc.csv,/lib/resources/data/cambium/LRMER_LowRECost_15_2025start/RFCMc.csv,/lib/resources/data/cambium/LRMER_95DecarbBy2035_15_2025start/RFCMc.csv,/lib/resources/data/cambium/LRMER_LowRECost_25_2025start/RFCMc.csv | lb/MBtu,lb/MBtu,lb/MBtu,lb/MBtu | 195.9,195.9,195.9,195.9 | 147.3,147.3,147.3,147.3 | 177.8,177.8,177.8,177.8 | LRMER_MidCase_15_2025start,LRMER_LowRECost_15_2025start,LRMER_95DecarbBy2035_15_2025start,LRMER_LowRECost_25_2025start | CO2e,CO2e,CO2e,CO2e | 200.0,200.0,200.0,200.0 | 0-100% | RFCMc | None | Left | None | Bottom | 8 | None | 5 to 9 Unit | Multifamily with 5+ units, 1-3 stories | Multi-Family with 5+ Units | 0-499 | 0-1499 | Unheated Basement | None | 1 | 1 | <8 | Vinyl, Light | Brick | No | Natural Gas | 70F | Yes | 3F | Night +4h | No Exterior Use | Uninsulated | 100% Usage | None | None | None | Yes | None | No | Fuel Furnace, 76% AFUE | Ducted Heating | Natural Gas Fuel Furnace | None | None | None | No | None | None | None | None | 10000-14999 | <20000 | <20000 | 40 ACH50 | None | Uninsulated | Uninsulated | Uninsulated | Finished, R-38 | None | Brick, 12-in, 3-wythe, Uninsulated | Summer = 0.7, Winter = 0.85 | MISO | 100% Incandescent | 100% Usage | 100% Usage | CR04 | None | None | None | None | None | None | None | None | None | None | None | Cooling Season, 7 days/wk | 12 | 1 | South | None | 100% | 89% | G26001400 | In metro area, not/partially in principal city | None | None | None | Hour16 | 103 | EF 15.9, 100% Usage | Asphalt Shingles, Medium | Stochastic | 1 | 1 | 2018 | 31 | 12 | 15 | None | MI | Renter | 1 | Medium | Occupied | 1960s | 1960-79 | Natural Gas Standard | Natural Gas | No | Mbs Intl | 43.53 | -84.08 | F18 B18 L18 R18 | Single, Clear, Metal, Exterior Clear Storm | 0 | 0 |  | 49.2359 | 0.50419 |  | 20.808 | 0.21308 |  | 0 | 0 |  | 0 | 0 |  | 0 | 0 |  | 0 | 0 |  | 375.424 | 3.8444 |  | 0 | 0 | 0 | 0 | 0 | 116.6423 | 1.1944 |  | 0 | 774.0007 | 7.926 |  | 16.412 | 0.16806 |  | 1055.3489 | 10.807 |  | 0 | 0 | 0 | 23.7388 | 0.24309 |  | 480.0504 | 4.9158 |  | 0 | 0 | 0 | 0 | 655.8931 | 0 | 0 | 0 | 15592.2601 | 159.6685 |  | 0 | 2996.3586 | 30.6834 |  | 0 | 0 | 694.8715 | 7.1157 |  | 0 | 0 | 0 | 0 | 0 | 22850.7513 | 22850.7513 | 233.9972 |  | 2911.6611 | 2911.6611 | 0 | 19939.3833 | 0 | 524.263 | 0 | 4545.7453 | 0 | 1183.8956 | 0 | 4545.7453 | 0 | 1105.9625 | 0 | 4545.7453 | 0 | 1241.476 | 0 | 4545.7453 | 0 | 5070.0083 | 5729.6409 | 5651.7079 | 5787.2213
51796 | 0 | 242.131 | TRUE | 853 | Non-CBSA East North Central | 6A | 6A | Hour13 | 2 | Cold | None | Standard Efficiency, No usage | East North Central | East North Central | Midwest | Not in a census Place | None | None | None | Electric, 80% Usage | 70F | No | 0F | None | Double-Loaded Interior | G2600890 | G2600890, G26000500 | None | None | 20 ft^2 | Fiberglass | 20% Leakage, R-4 | 2 ft | None | data/cambium/LRMER_MidCase_15_2025start,data/cambium/LRMER_LowRECost_15_2025start,data/cambium/LRMER_95DecarbBy2035_15_2025start,data/cambium/LRMER_LowRECost_25_2025start | kg/MWh,kg/MWh,kg/MWh,kg/MWh | /lib/resources/data/cambium/LRMER_MidCase_15_2025start/RFCMc.csv,/lib/resources/data/cambium/LRMER_LowRECost_15_2025start/RFCMc.csv,/lib/resources/data/cambium/LRMER_95DecarbBy2035_15_2025start/RFCMc.csv,/lib/resources/data/cambium/LRMER_LowRECost_25_2025start/RFCMc.csv | lb/MBtu,lb/MBtu,lb/MBtu,lb/MBtu | 195.9,195.9,195.9,195.9 | 147.3,147.3,147.3,147.3 | 177.8,177.8,177.8,177.8 | LRMER_MidCase_15_2025start,LRMER_LowRECost_15_2025start,LRMER_95DecarbBy2035_15_2025start,LRMER_LowRECost_25_2025start | CO2e,CO2e,CO2e,CO2e | 200.0,200.0,200.0,200.0 | 0-100% | RFCMc | None | Middle | None | Middle | 67 | None | 50 or more Unit | Multifamily with 5+ units, 4-7 stories | Multi-Family with 5+ Units | 750-999 | 0-1499 | Slab | None | 5 | 4+ | <8 | Vinyl, Light | Brick | No | Propane | 55F | No | 0F | None | No Exterior Use | Uninsulated | 50% Usage | AC, SEER 10 | 100% Conditioned | Central AC | Yes | None | No | Fuel Furnace, 92.5% AFUE | Ducted Heating | Propane Fuel Furnace | None | None | None | No | None | None | None | None | 10000-14999 | <20000 | <20000 | 20 ACH50 | None | None | None | None | Finished, R-13 | 2ft R5 Perimeter, Vertical | Brick, 12-in, 3-wythe, R-11 | Summer = 0.7, Winter = 0.85 | MISO | 100% Incandescent | 100% Usage | 100% Usage | CR04 | None | None | None | None | None | None | None | None | None | None | None | Cooling Season, 7 days/wk | 27 | 3 | Southwest | None | 50% | 89% | G26000500 | Not/partially in metro area | None | None | None | Hour15 | 103 | EF 17.6, 100% Usage | Asphalt Shingles, Medium | Stochastic | 1 | 1 | 2018 | 31 | 12 | 15 | None | MI | Renter | 1 | Low | Vacant | 1990s | 1980-99 | Propane Standard | Propane | No | Cherry Capital | 44.74 | -85.58 | F30 B30 L30 R30 | Single, Clear, Metal, Exterior Clear Storm | 0 | 0 |  | 0 | 0 |  | 0 | 0 |  | 74.7331 | 0.29876 |  | 687.5447 | 2.7486 |  | 0 | 0 |  | 0 | 0 |  | 33.4101 | 0.13356 |  | 0 | 0 | 0 | 0 | 0 | 0 | 0 |  | 0 | 0 | 0 |  | 16.412 | 0.065609 |  | 0 | 0 |  | 0 | 0 | 0 | 0 | 0 |  | 434.0383 | 1.7351 |  | 0 | 0 | 0 | 0 | 0 | 0 | 0 | 0 | 0 | 0 |  | 0 | 0 | 0 |  | 0 | 0 | 0 | 0 |  | 0 | 0 | 2817.2922 | 1676.6596 | 0 | 5740.09 | 5740.09 | 22.9469 |  | 1246.1382 | 1246.1382 | 0 | 0 | 4493.9518 | 225.6608 | 0 | 0 | 1236.701 | 501.0726 | 0 | 0 | 1236.701 | 481.4502 | 0 | 0 | 1236.701 | 514.9489 | 0 | 0 | 1236.701 | 1462.3618 | 1737.7736 | 1718.1512 | 1751.6499
51832 | 0 | 242.131 | TRUE | 2663 | CBSA Detroit-Warren-Dearborn, MI | 5A | 5A | Hour13 | 5 | Cold | None | Standard Efficiency | East North Central | East North Central | Midwest | MI, Taylor | Electric, 120% Usage | Standard, 120% Usage | Yes | Gas, 120% Usage | 78F | No | 0F | None | Not Applicable | G2601630 | G2601630, G26003205 | None | 318 Rated kWh, 120% Usage | 20 ft^2 | Fiberglass | 10% Leakage, Uninsulated | 2 ft | None | data/cambium/LRMER_MidCase_15_2025start,data/cambium/LRMER_LowRECost_15_2025start,data/cambium/LRMER_95DecarbBy2035_15_2025start,data/cambium/LRMER_LowRECost_25_2025start | kg/MWh,kg/MWh,kg/MWh,kg/MWh | /lib/resources/data/cambium/LRMER_MidCase_15_2025start/RFCMc.csv,/lib/resources/data/cambium/LRMER_LowRECost_15_2025start/RFCMc.csv,/lib/resources/data/cambium/LRMER_95DecarbBy2035_15_2025start/RFCMc.csv,/lib/resources/data/cambium/LRMER_LowRECost_25_2025start/RFCMc.csv | lb/MBtu,lb/MBtu,lb/MBtu,lb/MBtu | 195.9,195.9,195.9,195.9 | 147.3,147.3,147.3,147.3 | 177.8,177.8,177.8,177.8 | LRMER_MidCase_15_2025start,LRMER_LowRECost_15_2025start,LRMER_95DecarbBy2035_15_2025start,LRMER_LowRECost_25_2025start | CO2e,CO2e,CO2e,CO2e | 200.0,200.0,200.0,200.0 | 400%+ | RFCMc | Vented Attic | None | None | None | None | None | Single-Family Detached | Single-Family Detached | Single-Family Detached | 2500-2999 | 2500-3999 | Vented Crawlspace | 2 Car | 1 | 1 | <8 | Vinyl, Light | Brick | No | Natural Gas | 72F | Yes | 12F | Night -3h | No Exterior Use | Uninsulated | 200% Usage | AC, SEER 10 | 80% Conditioned | Central AC | Yes | None | No | Fuel Furnace, 76% AFUE | Ducted Heating | Natural Gas Fuel Furnace | None | None | None | No | None | None | None | None | 140000-159999 | 140000+ | 150000+ | 15 ACH50 | R-38 | Uninsulated | Uninsulated | Uninsulated | Unfinished, Uninsulated | None | Brick, 12-in, 3-wythe, R-11 | Summer = 0.7, Winter = 0.85 | MISO | 100% LED | 100% Usage | 100% Usage | CR04 | None | EF 15.9 | EF 12, National Average | None | None | None | None | None | None | None | None | Cooling Season, 7 days/wk | Left/Right at 15ft | 3 | North | None | 200% | 85% | G26003205 | In metro area, not/partially in principal city | None | None | No | Hour13 | 103 | EF 17.6, 100% Usage | Asphalt Shingles, Medium | Stochastic | 1 | 1 | 2018 | 31 | 12 | 15 | None | MI | Owner | 1 | High | Occupied | 1980s | 1980-99 | Electric Standard | Electricity | Yes | Detroit Metropolita | 42.22 | -83.35 | F12 B12 L12 R12 | Single, Clear, Metal | 67.9925 | 0.087065 |  | 1199.833 | 1.5364 |  | 44.8399 | 0.057418 |  | 82.0599 | 0.10508 |  | 1771.0285 | 2.2678 |  | 161.7752 | 0.20715 |  | 319.7405 | 0.40943 |  | 1272.2215 | 1.6291 |  | 0 | 0 | 0 | 0 | 6584.1347 | 38.9785 | 0.049912 |  | 16.7051 | 677.8734 | 0.86802 |  | 27.2556 | 0.034901 |  | 4822.1914 | 6.1749 |  | 0 | 0 | 0 | 38.9785 | 0.049912 |  | 914.0887 | 1.1705 |  | 0 | 0 | 0 | 0 | 0 | 0 | 0 | 0 | 52896.3974 | 67.7344 |  | 0 | 0 | 0 |  | 0 | 0 | 1137.995 | 1.4572 |  | 0 | 0 | 0 | 0 | 0 | 72074.3821 | 72074.3821 | 92.292 |  | 18039.6966 | 18039.6966 | 0 | 54034.3924 | 0 | 3180.6396 | 0 | 12318.7328 | 0 | 7189.1696 | 0 | 12318.7328 | 0 | 6799.444 | 0 | 12318.7328 | 0 | 7497.9803 | 0 | 12318.7328 | 0 | 15499.3724 | 19507.9024 | 19118.1768 | 19816.7131
51870 | 0 | 242.131 | TRUE | 1220 | Non-CBSA East North Central | 5A | 5A | Hour6 | 2 | Cold | None | Standard Efficiency | East North Central | East North Central | Midwest | Not in a census Place | Gas, 80% Usage | EnergyStar, 80% Usage | Yes | Gas, 80% Usage | 72F | No | 0F | None | Not Applicable | G2600210 | G2600210, G26002400 | None | 290 Rated kWh, 80% Usage | 20 ft^2 | Fiberglass | 20% Leakage, Uninsulated | 2 ft | None | data/cambium/LRMER_MidCase_15_2025start,data/cambium/LRMER_LowRECost_15_2025start,data/cambium/LRMER_95DecarbBy2035_15_2025start,data/cambium/LRMER_LowRECost_25_2025start | kg/MWh,kg/MWh,kg/MWh,kg/MWh | /lib/resources/data/cambium/LRMER_MidCase_15_2025start/RFCMc.csv,/lib/resources/data/cambium/LRMER_LowRECost_15_2025start/RFCMc.csv,/lib/resources/data/cambium/LRMER_95DecarbBy2035_15_2025start/RFCMc.csv,/lib/resources/data/cambium/LRMER_LowRECost_25_2025start/RFCMc.csv | lb/MBtu,lb/MBtu,lb/MBtu,lb/MBtu | 195.9,195.9,195.9,195.9 | 147.3,147.3,147.3,147.3 | 177.8,177.8,177.8,177.8 | LRMER_MidCase_15_2025start,LRMER_LowRECost_15_2025start,LRMER_95DecarbBy2035_15_2025start,LRMER_LowRECost_25_2025start | CO2e,CO2e,CO2e,CO2e | 200.0,200.0,200.0,200.0 | 200-300% | RFCMc | Vented Attic | None | None | None | None | None | Single-Family Detached | Single-Family Detached | Single-Family Detached | 1000-1499 | 0-1499 | Unheated Basement | None | 1 | 1 | <8 | Vinyl, Light | Brick | No | Natural Gas | 68F | Yes | 6F | Night -2h | No Exterior Use | Uninsulated | 50% Usage | AC, SEER 10 | 100% Conditioned | Central AC | Yes | None | No | Fuel Furnace, 92.5% AFUE | Ducted Heating | Natural Gas Fuel Furnace | None | None | None | No | None | None | None | None | 35000-39999 | 20000-39999 | 20000-39999 | 15 ACH50 | R-30 | Uninsulated | Uninsulated | Uninsulated | Unfinished, Uninsulated | None | Brick, 12-in, 3-wythe, Uninsulated | Summer = 0.7, Winter = 0.85 | None | 100% CFL | 100% Usage | 100% Usage | CR04 | None | EF 10.5 | EF 12, National Average | None | None | None | None | None | None | None | None | Cooling Season, 7 days/wk | Left/Right at 15ft | 2 | West | None | 50% | 85% | G26002400 | In metro area, not/partially in principal city | None | None | No | Hour17 | 104 | EF 17.6, 100% Usage | Slate | Stochastic | 1 | 1 | 2018 | 31 | 12 | 15 | None | MI | Owner | 1 | Low | Occupied | 1960s | 1960-79 | Natural Gas Standard | Natural Gas | Yes | Southwest Michigan | 42.13 | -86.42 | F9 B9 L9 R9 | Double, Low-E, Non-metal, Air, M-Gain | 67.9925 | 0.19004 |  | 28.721 | 0.080277 |  | 18.7565 | 0.052426 |  | 107.5571 | 0.30063 |  | 2365.0835 | 6.6106 |  | 72.9747 | 0.20397 |  | 319.7405 | 0.8937 |  | 455.4324 | 1.273 |  | 0 | 0 | 0 | 0 | 0 | 40.1507 | 0.11222 |  | 0 | 491.1871 | 1.3729 |  | 16.412 | 0.045873 |  | 895.3321 | 2.5025 |  | 0 | 0 | 0 | 22.2734 | 0.062256 |  | 1160.8545 | 3.2447 |  | 0 | 0 | 0 | 0 | 380.1132 | 0 | 0 | 0 | 20748.2595 | 57.9931 |  | 0 | 2964.4139 | 8.2858 |  | 0 | 0 | 650.9108 | 1.8193 |  | 0 | 0 | 0 | 0 | 0 | 30805.8725 | 30805.8725 | 86.1049 |  | 6062.4682 | 6062.4682 | 0 | 24743.4043 | 0 | 1121.3207 | 0 | 5640.9632 | 0 | 2475.1615 | 0 | 5640.9632 | 0 | 2360.9714 | 0 | 5640.9632 | 0 | 2568.5289 | 0 | 5640.9632 | 0 | 6762.2839 | 8116.1246 | 8001.9346 | 8209.4921
51886 | 0 | 242.131 | TRUE | 1220 | Non-CBSA East North Central | 5A | 5A | Hour0 | 3 | Cold | None | None | East North Central | East North Central | Midwest | In another census Place | Gas, 120% Usage | EnergyStar, 120% Usage | Yes | Electric, 120% Usage | 70F | No | 0F | None | Not Applicable | G2600210 | G2600210, G26002400 | None | 290 Rated kWh, 120% Usage | 20 ft^2 | Fiberglass | 20% Leakage, Uninsulated | 2 ft | None | data/cambium/LRMER_MidCase_15_2025start,data/cambium/LRMER_LowRECost_15_2025start,data/cambium/LRMER_95DecarbBy2035_15_2025start,data/cambium/LRMER_LowRECost_25_2025start | kg/MWh,kg/MWh,kg/MWh,kg/MWh | /lib/resources/data/cambium/LRMER_MidCase_15_2025start/RFCMc.csv,/lib/resources/data/cambium/LRMER_LowRECost_15_2025start/RFCMc.csv,/lib/resources/data/cambium/LRMER_95DecarbBy2035_15_2025start/RFCMc.csv,/lib/resources/data/cambium/LRMER_LowRECost_25_2025start/RFCMc.csv | lb/MBtu,lb/MBtu,lb/MBtu,lb/MBtu | 195.9,195.9,195.9,195.9 | 147.3,147.3,147.3,147.3 | 177.8,177.8,177.8,177.8 | LRMER_MidCase_15_2025start,LRMER_LowRECost_15_2025start,LRMER_95DecarbBy2035_15_2025start,LRMER_LowRECost_25_2025start | CO2e,CO2e,CO2e,CO2e | 200.0,200.0,200.0,200.0 | 0-100% | RFCMc | Vented Attic | None | None | None | None | None | Single-Family Detached | Single-Family Detached | Single-Family Detached | 1000-1499 | 0-1499 | Unheated Basement | None | 1 | 1 | <8 | None | Brick | No | Natural Gas | 68F | Yes | 3F | Night +5h | No Exterior Use | Uninsulated | 200% Usage | AC, SEER 15 | 100% Conditioned | Central AC | Yes | None | No | Fuel Furnace, 80% AFUE | Ducted Heating | Natural Gas Fuel Furnace | None | None | None | No | None | None | None | None | 10000-14999 | <20000 | <20000 | 4 ACH50 | R-38 | Ceiling R-13 | Uninsulated | Uninsulated | Unfinished, Uninsulated | None | Brick, 12-in, 3-wythe, R-19 | Summer = 0.7, Winter = 0.85 | None | 100% LED | 100% Usage | 100% Usage | CR04 | None | EF 10.5 | EF 12, National Average | None | None | Gas Lighting | None | None | None | None | Typical Efficiency | Cooling Season, 7 days/wk | Left/Right at 15ft | 1 | South | None | 200% | 85% | G26002400 | In metro area, not/partially in principal city | None | None | No | Hour7 | 104 | EF 15.9, 100% Usage | Asphalt Shingles, Medium | Stochastic | 1 | 1 | 2018 | 31 | 12 | 15 | None | MI | Owner | 1 | High | Occupied | 1990s | 1980-99 | Natural Gas Standard | Natural Gas | Yes | Southwest Michigan | 42.13 | -86.42 | F12 B12 L12 R12 | Double, Clear, Non-metal, Air | 0 | 0 |  | 29.6002 | 0.082735 |  | 19.3427 | 0.054064 |  | 561.8172 | 1.5703 |  | 1781.286 | 4.9788 |  | 67.6994 | 0.18923 |  | 319.7405 | 0.8937 |  | 295.1226 | 0.82489 |  | 0 | 0 | 0 | 0 | 0 | 26.9625 | 0.075363 |  | 0 | 375.131 | 1.0485 |  | 21.9803 | 0.061437 |  | 3076.9532 | 8.6003 |  | 0 | 0 | 0 | 407.3688 | 1.1386 |  | 1206.8667 | 3.3733 |  | 270.7977 | 0 | 0 | 0 | 393.0083 | 0 | 0 | 0 | 11665.4009 | 32.6058 |  | 0 | 4168.936 | 11.6525 |  | 363.9943 | 0 | 0 | 0 |  | 0 | 0 | 0 | 0 | 0 | 25052.0081 | 25052.0081 | 70.0224 |  | 8460.9618 | 8460.9618 | 0 | 16591.0463 | 0 | 1543.7667 | 0 | 3782.4492 | 0 | 3445.9226 | 0 | 3782.4492 | 0 | 3264.4177 | 0 | 3782.4492 | 0 | 3582.9066 | 0 | 3782.4492 | 0 | 5326.2159 | 7228.3718 | 7046.8668 | 7365.3558
51887 | 0 | 242.131 | TRUE | 1690 | Non-CBSA East North Central | 5A | 5A | Hour21 | 4 | Cold | None | Standard Efficiency | East North Central | East North Central | Midwest | MI, Bay City | Electric, 100% Usage | EnergyStar, 100% Usage | Yes | Gas, 100% Usage | 70F | No | 0F | None | Not Applicable | G2600170 | G2600170, G26001400 | None | 290 Rated kWh, 100% Usage | 20 ft^2 | Fiberglass | None | 2 ft | None | data/cambium/LRMER_MidCase_15_2025start,data/cambium/LRMER_LowRECost_15_2025start,data/cambium/LRMER_95DecarbBy2035_15_2025start,data/cambium/LRMER_LowRECost_25_2025start | kg/MWh,kg/MWh,kg/MWh,kg/MWh | /lib/resources/data/cambium/LRMER_MidCase_15_2025start/RFCMc.csv,/lib/resources/data/cambium/LRMER_LowRECost_15_2025start/RFCMc.csv,/lib/resources/data/cambium/LRMER_95DecarbBy2035_15_2025start/RFCMc.csv,/lib/resources/data/cambium/LRMER_LowRECost_25_2025start/RFCMc.csv | lb/MBtu,lb/MBtu,lb/MBtu,lb/MBtu | 195.9,195.9,195.9,195.9 | 147.3,147.3,147.3,147.3 | 177.8,177.8,177.8,177.8 | LRMER_MidCase_15_2025start,LRMER_LowRECost_15_2025start,LRMER_95DecarbBy2035_15_2025start,LRMER_LowRECost_25_2025start | CO2e,CO2e,CO2e,CO2e | 200.0,200.0,200.0,200.0 | 300-400% | RFCMc | Vented Attic | None | None | None | None | None | Single-Family Detached | Single-Family Detached | Single-Family Detached | 1500-1999 | 1500-2499 | Unheated Basement | 1 Car | 2 | 2 | <8 | None | Brick | No | Natural Gas | 70F | Yes | 3F | Day and Night +1h | No Exterior Use | Uninsulated | 100% Usage | Room AC, EER 10.7 | 40% Conditioned | Room AC | No | None | No | Fuel Wall/Floor Furnace, 68% AFUE | Non-Ducted Heating | Natural Gas Fuel Wall/Floor Furnace | None | None | None | No | None | None | None | None | 50000-59999 | 40000-59999 | 40000-59999 | 15 ACH50 | R-19 | Uninsulated | Uninsulated | Uninsulated | Unfinished, Uninsulated | None | Brick, 12-in, 3-wythe, Uninsulated | Summer = 0.7, Winter = 0.85 | MISO | 100% Incandescent | 100% Usage | 100% Usage | CR04 | None | None | EF 12, National Average | None | None | None | None | None | None | None | Typical Efficiency | Cooling Season, 7 days/wk | Left/Right at 15ft | 2 | Northwest | None | 100% | 85% | G26001400 | In metro area, not/partially in principal city | None | None | No | Hour13 | 103 | EF 15.9, 100% Usage | Composition Shingles | Stochastic | 1 | 1 | 2018 | 31 | 12 | 15 | None | MI | Owner | 1 | Medium | Occupied | <1940 | <1940 | Natural Gas Standard | Natural Gas | Yes | Mbs Intl | 43.53 | -84.08 | F9 B9 L9 R9 | Double, Low-E, Non-metal, Air, M-Gain | 67.9925 | 0.13719 |  | 400.042 | 0.80719 |  | 23.4457 | 0.047308 |  | 0 | 0 |  | 1058.8658 | 2.1365 |  | 91.1451 | 0.18391 |  | 319.7405 | 0.64516 |  | 0 | 0 |  | 0 | 0 | 0 | 0 | 0 | 184.6348 | 0.37255 |  | 99.9372 | 1938.9582 | 3.9123 |  | 21.9803 | 0.044351 |  | 1910.5303 | 3.855 |  | 0 | 0 | 0 | 27.8418 | 0.056178 |  | 480.0504 | 0.96862 |  | 351.6853 | 0 | 0 | 0 | 0 | 0 | 0 | 0 | 46470.2281 | 93.7654 |  | 0 | 4508.6053 | 9.0972 |  | 0 | 0 | 813.5653 | 1.6416 |  | 0 | 0 | 0 | 0 | 0 | 58768.9555 | 58768.9555 | 118.5811 |  | 6976.5568 | 6976.5568 | 0 | 51792.3987 | 0 | 1280.7516 | 0 | 11807.5741 | 0 | 2846.029 | 0 | 11807.5741 | 0 | 2687.7725 | 0 | 11807.5741 | 0 | 2988.0506 | 0 | 11807.5741 | 0 | 13088.3257 | 14653.6032 | 14495.3466 | 14795.6247
51896 | 0 | 242.131 | TRUE | 1690 | Non-CBSA East North Central | 6A | 6A | Hour6 | 3 | Cold | None | Standard Efficiency | East North Central | East North Central | Midwest | In another census Place | Electric, 80% Usage | EnergyStar, 80% Usage | Yes | Gas, 80% Usage | 78F | No | 0F | None | Not Applicable | G2600630 | G2600630, G26001600 | None | None | 20 ft^2 | Fiberglass | 0% Leakage, Uninsulated | 2 ft | None | data/cambium/LRMER_MidCase_15_2025start,data/cambium/LRMER_LowRECost_15_2025start,data/cambium/LRMER_95DecarbBy2035_15_2025start,data/cambium/LRMER_LowRECost_25_2025start | kg/MWh,kg/MWh,kg/MWh,kg/MWh | /lib/resources/data/cambium/LRMER_MidCase_15_2025start/RFCMc.csv,/lib/resources/data/cambium/LRMER_LowRECost_15_2025start/RFCMc.csv,/lib/resources/data/cambium/LRMER_95DecarbBy2035_15_2025start/RFCMc.csv,/lib/resources/data/cambium/LRMER_LowRECost_25_2025start/RFCMc.csv | lb/MBtu,lb/MBtu,lb/MBtu,lb/MBtu | 195.9,195.9,195.9,195.9 | 147.3,147.3,147.3,147.3 | 177.8,177.8,177.8,177.8 | LRMER_MidCase_15_2025start,LRMER_LowRECost_15_2025start,LRMER_95DecarbBy2035_15_2025start,LRMER_LowRECost_25_2025start | CO2e,CO2e,CO2e,CO2e | 200.0,200.0,200.0,200.0 | 300-400% | RFCMc | Vented Attic | None | None | None | None | None | Single-Family Detached | Single-Family Detached | Single-Family Detached | 1500-1999 | 1500-2499 | Heated Basement | None | 2 | 2 | <8 | None | Brick | No | Natural Gas | 70F | Yes | 3F | Day and Night +2h | No Exterior Use | Uninsulated | 50% Usage | AC, SEER 13 | 80% Conditioned | Central AC | Yes | None | No | Fuel Furnace, 80% AFUE | Ducted Heating | Natural Gas Fuel Furnace | None | None | None | No | None | None | None | None | 50000-59999 | 40000-59999 | 40000-59999 | 15 ACH50 | R-30 | Uninsulated | Uninsulated | Uninsulated | Unfinished, Uninsulated | None | Brick, 12-in, 3-wythe, R-7 | Summer = 0.7, Winter = 0.85 | MISO | 100% CFL | 100% Usage | 100% Usage | CR04 | None | EF 15.9 | None | None | None | Gas Lighting | None | None | None | None | None | Cooling Season, 7 days/wk | Left/Right at 15ft | 2 | South | None | 50% | 85% | G26001600 | Not/partially in metro area | None | None | No | Hour8 | 103 | EF 17.6, 100% Usage | Composition Shingles | Stochastic | 1 | 1 | 2018 | 31 | 12 | 15 | None | MI | Owner | 1 | Low | Occupied | 1970s | 1960-79 | Natural Gas Standard | Natural Gas | Yes | Huron Co Mem | 43.78 | -82.98 | F9 B9 L9 R9 | Double, Clear, Non-metal, Air | 40.7369 | 0.082197 |  | 320.0336 | 0.64575 |  | 18.7565 | 0.037846 |  | 16.7051 | 0.033707 |  | 564.4549 | 1.1389 |  | 0 | 0 |  | 0 | 0 |  | 836.1318 | 1.6871 |  | 0 | 0 | 0 | 0 | 0 | 46.0122 | 0.092841 |  | 0 | 620.1384 | 1.2513 |  | 21.9803 | 0.044351 |  | 955.4117 | 1.9278 |  | 0 | 0 | 0 | 22.2734 | 0.044942 |  | 914.0887 | 1.8444 |  | 0 | 0 | 0 | 0 | 0 | 0 | 0 | 0 | 32926.8278 | 66.4382 |  | 0 | 2878.8371 | 5.8088 |  | 472.4306 | 0 | 650.9108 | 1.3134 |  | 0 | 0 | 0 | 0 | 0 | 41305.7297 | 41305.7297 | 83.3447 |  | 4376.7234 | 4376.7234 | 0 | 36929.0063 | 0 | 794.3913 | 0 | 8419.0572 | 0 | 1779.6438 | 0 | 8419.0572 | 0 | 1670.0568 | 0 | 8419.0572 | 0 | 1860.7561 | 0 | 8419.0572 | 0 | 9213.4485 | 10198.701 | 10089.114 | 10279.8133
51922 | 0 | 242.131 | TRUE | 8194 | Non-CBSA East North Central | 5A | 5A | Hour21 | 5 | Cold | None | None | East North Central | East North Central | Midwest | In another census Place | Electric, 100% Usage | EnergyStar, 100% Usage | Yes | Gas, 100% Usage | 75F | No | 0F | None | Not Applicable | G2600450 | G2600450, G26001900 | None | 290 Rated kWh, 100% Usage | 20 ft^2 | Fiberglass | None | 2 ft | None | data/cambium/LRMER_MidCase_15_2025start,data/cambium/LRMER_LowRECost_15_2025start,data/cambium/LRMER_95DecarbBy2035_15_2025start,data/cambium/LRMER_LowRECost_25_2025start | kg/MWh,kg/MWh,kg/MWh,kg/MWh | /lib/resources/data/cambium/LRMER_MidCase_15_2025start/RFCMc.csv,/lib/resources/data/cambium/LRMER_LowRECost_15_2025start/RFCMc.csv,/lib/resources/data/cambium/LRMER_95DecarbBy2035_15_2025start/RFCMc.csv,/lib/resources/data/cambium/LRMER_LowRECost_25_2025start/RFCMc.csv | lb/MBtu,lb/MBtu,lb/MBtu,lb/MBtu | 195.9,195.9,195.9,195.9 | 147.3,147.3,147.3,147.3 | 177.8,177.8,177.8,177.8 | LRMER_MidCase_15_2025start,LRMER_LowRECost_15_2025start,LRMER_95DecarbBy2035_15_2025start,LRMER_LowRECost_25_2025start | CO2e,CO2e,CO2e,CO2e | 200.0,200.0,200.0,200.0 | 400%+ | RFCMc | Vented Attic | None | None | None | None | None | Single-Family Detached | Single-Family Detached | Single-Family Detached | 4000+ | 4000+ | Vented Crawlspace | 2 Car | 2 | 2 | <8 | Brick, Medium/Dark | Wood Frame | No | Natural Gas | 67F | Yes | 3F | Night -5h | No Exterior Use | Uninsulated | 100% Usage | Room AC, EER 9.8 | <10% Conditioned | Room AC | No | None | No | Fuel Boiler, 80% AFUE | Non-Ducted Heating | Natural Gas Fuel Boiler | None | None | None | No | None | None | None | None | 80000-99999 | 80000-99999 | 60000-99999 | 8 ACH50 | R-30 | Ceiling R-13 | Uninsulated | Uninsulated | Unfinished, Uninsulated | None | Wood Stud, R-11 | Summer = 0.7, Winter = 0.85 | MISO | 100% CFL | 100% Usage | 100% Usage | CR04 | None | None | None | None | None | None | None | None | None | None | None | Cooling Season, 7 days/wk | Left/Right at 15ft | 2 | North | None | 100% | 85% | G26001900 | In metro area, not/partially in principal city | None | None | No | Hour18 | 103 | EF 17.6, 100% Usage | Composition Shingles | Stochastic | 1 | 1 | 2018 | 31 | 12 | 15 | None | MI | Owner | 1 | Medium | Occupied | 1990s | 1980-99 | Electric Standard | Electricity | Yes | Lansing Capital Cit | 42.78 | -84.58 | F12 B12 L12 R12 | Double, Low-E, Non-metal, Air, M-Gain | 0 | 0 |  | 400.042 | 0.16648 |  | 23.4457 | 0.0097571 |  | 0 | 0 |  | 277.5383 | 0.1155 |  | 91.1451 | 0.037931 |  | 0 | 0 |  | 127.1928 | 0.052932 |  | 0 | 0 | 0 | 0 | 2562.3204 | 127.4859 | 0.053054 |  | 24.911 | 2406.1135 | 1.0013 |  | 27.2556 | 0.011343 |  | 3569.0195 | 1.4853 |  | 0 | 0 | 0 | 27.8418 | 0.011587 |  | 434.0383 | 0.18063 |  | 0 | 0 | 0 | 0 | 0 | 0 | 0 | 0 | 69041.6827 | 28.7323 |  | 0 | 0 | 0 |  | 0 | 0 | 813.5653 | 0.33857 |  | 0 | 0 | 0 | 0 | 0 | 79953.5978 | 79953.5978 | 33.2733 |  | 10098.6429 | 10098.6429 | 0 | 69854.9549 | 0 | 1809.2303 | 0 | 15925.5075 | 0 | 4073.4799 | 0 | 15925.5075 | 0 | 3832.0218 | 0 | 15925.5075 | 0 | 4275.9985 | 0 | 15925.5075 | 0 | 17734.7377 | 19998.9874 | 19757.5293 | 20201.5059
51950 | 0 | 242.131 | TRUE | 885 | Non-CBSA East North Central | 6A | 6A | Hour19 | 3 | Cold | None | Standard Efficiency | East North Central | East North Central | Midwest | Not in a census Place | Propane, 80% Usage | EnergyStar, 80% Usage | Yes | Electric, 80% Usage | 72F | No | 0F | None | Not Applicable | G2600310 | G2600310, G26000300 | None | None | 20 ft^2 | Fiberglass | None | 2 ft | None | data/cambium/LRMER_MidCase_15_2025start,data/cambium/LRMER_LowRECost_15_2025start,data/cambium/LRMER_95DecarbBy2035_15_2025start,data/cambium/LRMER_LowRECost_25_2025start | kg/MWh,kg/MWh,kg/MWh,kg/MWh | /lib/resources/data/cambium/LRMER_MidCase_15_2025start/RFCMc.csv,/lib/resources/data/cambium/LRMER_LowRECost_15_2025start/RFCMc.csv,/lib/resources/data/cambium/LRMER_95DecarbBy2035_15_2025start/RFCMc.csv,/lib/resources/data/cambium/LRMER_LowRECost_25_2025start/RFCMc.csv | lb/MBtu,lb/MBtu,lb/MBtu,lb/MBtu | 195.9,195.9,195.9,195.9 | 147.3,147.3,147.3,147.3 | 177.8,177.8,177.8,177.8 | LRMER_MidCase_15_2025start,LRMER_LowRECost_15_2025start,LRMER_95DecarbBy2035_15_2025start,LRMER_LowRECost_25_2025start | CO2e,CO2e,CO2e,CO2e | 200.0,200.0,200.0,200.0 | 200-300% | RFCMc | Vented Attic | None | None | None | None | None | Single-Family Detached | Single-Family Detached | Single-Family Detached | 750-999 | 0-1499 | Heated Basement | None | 1 | 1 | <8 | None | Brick | No | Other Fuel | 68F | Yes | 3F | Day and Night -2h | No Exterior Use | Uninsulated | 50% Usage | None | None | None | No | None | No | Other | Non-Ducted Heating | None | None | None | None | No | None | None | None | None | 45000-49999 | 40000-59999 | 40000-59999 | 15 ACH50 | R-49 | Uninsulated | Wall R-5, Exterior | R-5, Exterior | Unfinished, Uninsulated | None | Brick, 12-in, 3-wythe, R-11 | Summer = 0.7, Winter = 0.85 | MISO | 100% LED | 100% Usage | 100% Usage | CR04 | None | None | EF 12, National Average | Gas Fireplace | None | None | None | None | None | None | None | Cooling Season, 7 days/wk | Left/Right at 15ft | 2 | North | None | 50% | 85% | G26000300 | Not/partially in metro area | None | None | No | Hour16 | 103 | EF 17.6, 100% Usage | Composition Shingles | Stochastic | 1 | 1 | 2018 | 31 | 12 | 15 | None | MI | Owner | 1 | Low | Occupied | 1990s | 1980-99 | Electric Standard | Electricity | Yes | Pellston Rgnl Arpt | 45.57 | -84.8 | F9 B9 L9 R9 | Double, Clear, Non-metal, Air | 40.7369 | 0.15696 |  | 28.721 | 0.11066 |  | 18.7565 | 0.072271 |  | 0 | 0 |  | 0 | 0 |  | 0 | 0 |  | 319.7405 | 1.232 |  | 0 | 0 |  | 0 | 0 | 0 | 0 | 1553.8628 | 24.0318 | 0.092597 |  | 0 | 304.7939 | 1.1744 |  | 21.9803 | 0.084693 |  | 852.5437 | 3.2849 |  | 0 | 0 | 0 | 324.4297 | 1.2501 |  | 434.0383 | 1.6724 |  | 0 | 0 | 0 | 0 | 0 | 1383.0024 | 0 | 0 | 0 | 0 |  | 0 | 0 | 0 |  | 0 | 0 | 0 | 0 |  | 380.1132 | 0 | 0 | 0 | 0 | 5686.751 | 5686.751 | 21.9117 |  | 3923.6355 | 3923.6355 | 0 | 1383.0024 | 380.1132 | 706.9332 | 0 | 315.2948 | 104.6034 | 1595.5343 | 0 | 315.2948 | 104.6034 | 1493.2184 | 0 | 315.2948 | 104.6034 | 1672.8795 | 0 | 315.2948 | 104.6034 | 1126.8314 | 2015.4325 | 1913.1165 | 2092.7777
51967 | 0 | 242.131 | TRUE | 1675 | Non-CBSA East North Central | 5A | 5A | Hour1 | 3 | Cold | None | None | East North Central | East North Central | Midwest | Not in a census Place | Electric, 80% Usage | EnergyStar, 80% Usage | Yes | Gas, 80% Usage | 70F | No | 0F | None | Not Applicable | G2600650 | G2600650, G26001801 | None | 318 Rated kWh, 80% Usage | 20 ft^2 | Fiberglass | None | 2 ft | None | data/cambium/LRMER_MidCase_15_2025start,data/cambium/LRMER_LowRECost_15_2025start,data/cambium/LRMER_95DecarbBy2035_15_2025start,data/cambium/LRMER_LowRECost_25_2025start | kg/MWh,kg/MWh,kg/MWh,kg/MWh | /lib/resources/data/cambium/LRMER_MidCase_15_2025start/RFCMc.csv,/lib/resources/data/cambium/LRMER_LowRECost_15_2025start/RFCMc.csv,/lib/resources/data/cambium/LRMER_95DecarbBy2035_15_2025start/RFCMc.csv,/lib/resources/data/cambium/LRMER_LowRECost_25_2025start/RFCMc.csv | lb/MBtu,lb/MBtu,lb/MBtu,lb/MBtu | 195.9,195.9,195.9,195.9 | 147.3,147.3,147.3,147.3 | 177.8,177.8,177.8,177.8 | LRMER_MidCase_15_2025start,LRMER_LowRECost_15_2025start,LRMER_95DecarbBy2035_15_2025start,LRMER_LowRECost_25_2025start | CO2e,CO2e,CO2e,CO2e | 200.0,200.0,200.0,200.0 | 400%+ | RFCMc | Vented Attic | None | Middle | None | None | 24 | Single-Family Attached | Single-Family Attached | Single-Family Attached | 1500-1999 | 1500-2499 | Slab | None | 1 | 1 | <8 | Brick, Medium/Dark | Wood Frame | No | Natural Gas | 65F | No | 0F | None | No Exterior Use | Uninsulated | 50% Usage | Room AC, EER 12.0 | 20% Conditioned | Room AC | No | None | No | Fuel Boiler, 76% AFUE | Non-Ducted Heating | Natural Gas Fuel Boiler | None | None | None | No | None | None | None | None | 80000-99999 | 80000-99999 | 60000-99999 | 8 ACH50 | R-30 | None | None | None | Unfinished, Uninsulated | 2ft R10 Perimeter, Vertical | Wood Stud, R-11 | Summer = 0.7, Winter = 0.85 | MISO | 100% LED | 100% Usage | 100% Usage | CR04 | None | None | None | None | None | None | None | None | None | None | None | Cooling Season, 7 days/wk | 12 | 3 | North | None | 50% | 104% | G26001801 | In metro area, not/partially in principal city | None | None | No | Hour17 | 103 | EF 17.6, 100% Usage | Composition Shingles | Stochastic | 1 | 1 | 2018 | 31 | 12 | 15 | None | MI | Renter | 1 | Low | Occupied | 2000s | 2000-09 | Natural Gas Standard | Natural Gas | Yes | Mason Jewett Fld | 42.57 | -84.42 | F15 B15 L15 R15 | Double, Low-E, Non-metal, Air, M-Gain | 0 | 0 |  | 360.1843 | 0.73327 |  | 21.1011 | 0.042958 |  | 0 | 0 |  | 219.8033 | 0.44748 |  | 89.9728 | 0.18317 |  | 0 | 0 |  | 70.044 | 0.1426 |  | 0 | 0 | 0 | 0 | 0 | 30.4794 | 0.062051 |  | 0 | 470.6721 | 0.9582 |  | 21.9803 | 0.044748 |  | 1078.2085 | 2.195 |  | 0 | 0 | 0 | 23.7388 | 0.048328 |  | 434.0383 | 0.88362 |  | 0 | 0 | 0 | 0 | 0 | 0 | 0 | 0 | 6374.2958 | 12.9769 |  | 0 | 3287.3782 | 6.6925 |  | 0 | 0 | 693.6992 | 1.4122 |  | 0 | 0 | 0 | 0 | 0 | 13175.5961 | 13175.5961 | 26.8232 |  | 2819.9298 | 2819.9298 | 0 | 10355.6663 | 0 | 505.1572 | 0 | 2360.883 | 0 | 1137.4681 | 0 | 2360.883 | 0 | 1073.3452 | 0 | 2360.883 | 0 | 1186.5695 | 0 | 2360.883 | 0 | 2866.0402 | 3498.3511 | 3434.2281 | 3547.4525
52017 | 0 | 242.131 | TRUE | 1690 | Non-CBSA East North Central | 6A | 6A | Hour2 | 3 | Cold | None | Standard Efficiency | East North Central | East North Central | Midwest | Not in a census Place | Electric, 100% Usage | Standard, 100% Usage | Yes | Gas, 100% Usage | 75F | No | 0F | None | Not Applicable | G2601010 | G2601010, G26000500 | None | None | 20 ft^2 | Fiberglass | 30% Leakage, Uninsulated | 2 ft | None | data/cambium/LRMER_MidCase_15_2025start,data/cambium/LRMER_LowRECost_15_2025start,data/cambium/LRMER_95DecarbBy2035_15_2025start,data/cambium/LRMER_LowRECost_25_2025start | kg/MWh,kg/MWh,kg/MWh,kg/MWh | /lib/resources/data/cambium/LRMER_MidCase_15_2025start/RFCMc.csv,/lib/resources/data/cambium/LRMER_LowRECost_15_2025start/RFCMc.csv,/lib/resources/data/cambium/LRMER_95DecarbBy2035_15_2025start/RFCMc.csv,/lib/resources/data/cambium/LRMER_LowRECost_25_2025start/RFCMc.csv | lb/MBtu,lb/MBtu,lb/MBtu,lb/MBtu | 195.9,195.9,195.9,195.9 | 147.3,147.3,147.3,147.3 | 177.8,177.8,177.8,177.8 | LRMER_MidCase_15_2025start,LRMER_LowRECost_15_2025start,LRMER_95DecarbBy2035_15_2025start,LRMER_LowRECost_25_2025start | CO2e,CO2e,CO2e,CO2e | 200.0,200.0,200.0,200.0 | 300-400% | RFCMc | Vented Attic | None | None | None | None | None | Single-Family Detached | Single-Family Detached | Single-Family Detached | 1500-1999 | 1500-2499 | Unheated Basement | None | 2 | 2 | <8 | None | Brick | No | Natural Gas | 72F | Yes | 3F | Night -2h | No Exterior Use | Uninsulated | 100% Usage | Room AC, EER 10.7 | <10% Conditioned | Room AC | Yes | None | No | Fuel Furnace, 92.5% AFUE | Ducted Heating | Natural Gas Fuel Furnace | None | None | None | No | None | None | None | None | 80000-99999 | 80000-99999 | 60000-99999 | 20 ACH50 | R-38 | Uninsulated | Uninsulated | Uninsulated | Unfinished, Uninsulated | None | Brick, 12-in, 3-wythe, Uninsulated | Summer = 0.7, Winter = 0.85 | MISO | 100% LED | 100% Usage | 100% Usage | CR04 | None | None | None | None | None | None | None | None | None | None | None | Cooling Season, 7 days/wk | Left/Right at 15ft | 4 | North | None | 100% | 85% | G26000500 | Not/partially in metro area | None | None | No | Hour12 | 103 | EF 19.9, 100% Usage | Slate | Stochastic | 1 | 1 | 2018 | 31 | 12 | 15 | None | MI | Owner | 1 | Medium | Occupied | 1960s | 1960-79 | Natural Gas Standard | Natural Gas | Yes | Manistee Co Blacker | 44.27 | -86.23 | F12 B12 L12 R12 | Single, Clear, Metal | 40.7369 | 0.082197 |  | 1237.053 | 2.4961 |  | 46.3052 | 0.093432 |  | 0 | 0 |  | 112.8324 | 0.22767 |  | 0 | 0 |  | 0 | 0 |  | 1243.5006 | 2.5091 |  | 0 | 0 | 0 | 0 | 0 | 30.7725 | 0.062091 |  | 0 | 473.6028 | 0.95561 |  | 21.9803 | 0.044351 |  | 2415.4918 | 4.8739 |  | 0 | 0 | 0 | 36.927 | 0.074509 |  | 400.042 | 0.80719 |  | 0 | 0 | 0 | 0 | 0 | 0 | 0 | 0 | 56707.7867 | 114.4222 |  | 0 | 7092.3199 | 14.3105 |  | 0 | 0 | 1080.8461 | 2.1809 |  | 0 | 0 | 0 | 0 | 0 | 70940.1971 | 70940.1971 | 143.1397 |  | 6059.2444 | 6059.2444 | 0 | 64880.9527 | 0 | 1074.4297 | 0 | 14791.5088 | 0 | 2440.2816 | 0 | 14791.5088 | 0 | 2286.4448 | 0 | 14791.5088 | 0 | 2541.5919 | 0 | 14791.5088 | 0 | 15865.9385 | 17231.7904 | 17077.9537 | 17333.1007
52094 | 0 | 242.131 | TRUE | 1220 | CBSA Detroit-Warren-Dearborn, MI | 5A | 5A | Hour18 | 2 | Cold | None | None | East North Central | East North Central | Midwest | In another census Place | Electric, 100% Usage | EnergyStar, 100% Usage | Yes | Gas, 100% Usage | 65F | No | 0F | None | Not Applicable | G2601470 | G2601470, G26003100 | None | None | 20 ft^2 | Fiberglass | 0% Leakage, Uninsulated | 2 ft | None | data/cambium/LRMER_MidCase_15_2025start,data/cambium/LRMER_LowRECost_15_2025start,data/cambium/LRMER_95DecarbBy2035_15_2025start,data/cambium/LRMER_LowRECost_25_2025start | kg/MWh,kg/MWh,kg/MWh,kg/MWh | /lib/resources/data/cambium/LRMER_MidCase_15_2025start/RFCMc.csv,/lib/resources/data/cambium/LRMER_LowRECost_15_2025start/RFCMc.csv,/lib/resources/data/cambium/LRMER_95DecarbBy2035_15_2025start/RFCMc.csv,/lib/resources/data/cambium/LRMER_LowRECost_25_2025start/RFCMc.csv | lb/MBtu,lb/MBtu,lb/MBtu,lb/MBtu | 195.9,195.9,195.9,195.9 | 147.3,147.3,147.3,147.3 | 177.8,177.8,177.8,177.8 | LRMER_MidCase_15_2025start,LRMER_LowRECost_15_2025start,LRMER_95DecarbBy2035_15_2025start,LRMER_LowRECost_25_2025start | CO2e,CO2e,CO2e,CO2e | 200.0,200.0,200.0,200.0 | 200-300% | RFCMc | Vented Attic | None | None | None | None | None | Single-Family Detached | Single-Family Detached | Single-Family Detached | 1000-1499 | 0-1499 | Heated Basement | None | 1 | 1 | <8 | None | Brick | No | Natural Gas | 70F | No | 0F | None | No Exterior Use | Uninsulated | 100% Usage | None | None | None | Yes | None | No | Fuel Furnace, 92.5% AFUE | Ducted Heating | Natural Gas Fuel Furnace | None | None | None | No | None | None | None | None | 50000-59999 | 40000-59999 | 40000-59999 | 8 ACH50 | R-7 | Uninsulated | Uninsulated | Uninsulated | Unfinished, Uninsulated | None | Brick, 12-in, 3-wythe, Uninsulated | Summer = 0.7, Winter = 0.85 | MISO | 100% CFL | 100% Usage | 100% Usage | CR04 | None | None | None | None | None | None | None | None | None | None | None | Cooling Season, 7 days/wk | Left/Right at 15ft | 3 | Northwest | None | 100% | 85% | G26003100 | In metro area, not/partially in principal city | None | None | No | Hour16 | 103 | EF 17.6, 100% Usage | Composition Shingles | Stochastic | 1 | 1 | 2018 | 31 | 12 | 15 | None | MI | Owner | 1 | Medium | Occupied | 1940s | 1940-59 | Natural Gas Standard | Natural Gas | Yes | St Clair Co Intl | 42.91 | -82.52 | F6 B6 L6 R6 | Double, Low-E, Non-metal, Air, M-Gain | 0 | 0 |  | 524.5972 | 1.4663 |  | 30.7725 | 0.086012 |  | 0 | 0 |  | 0 | 0 |  | 0 | 0 |  | 0 | 0 |  | 419.9708 | 1.1739 |  | 0 | 0 | 0 | 0 | 0 | 40.1507 | 0.11222 |  | 0 | 491.1871 | 1.3729 |  | 16.412 | 0.045873 |  | 2043.2915 | 5.7112 |  | 0 | 0 | 0 | 32.2378 | 0.090107 |  | 434.0383 | 1.2132 |  | 0 | 0 | 0 | 0 | 0 | 0 | 0 | 0 | 19118.1982 | 53.4369 |  | 0 | 5444.0882 | 15.2167 |  | 0 | 0 | 947.2057 | 2.6475 |  | 0 | 0 | 0 | 0 | 0 | 29541.8569 | 29541.8569 | 82.5719 |  | 4032.3649 | 4032.3649 | 0 | 25509.4921 | 0 | 715.5306 | 0 | 5815.6212 | 0 | 1622.3171 | 0 | 5815.6212 | 0 | 1523.0566 | 0 | 5815.6212 | 0 | 1691.4845 | 0 | 5815.6212 | 0 | 6531.1518 | 7437.9383 | 7338.6778 | 7507.1057
52139 | 0 | 242.131 | TRUE | 853 | Non-CBSA East North Central | 5A | 5A | Hour23 | 2 | Cold | None | None | East North Central | East North Central | Midwest | Not in a census Place | Electric, 100% Usage | EnergyStar, 100% Usage | Yes | Electric, 100% Usage | 65F | No | 0F | None | Double-Loaded Interior | G2600490 | G2600490, G26001701 | None | 290 Rated kWh, 100% Usage | 20 ft^2 | Fiberglass | 20% Leakage, R-4 | 2 ft | None | data/cambium/LRMER_MidCase_15_2025start,data/cambium/LRMER_LowRECost_15_2025start,data/cambium/LRMER_95DecarbBy2035_15_2025start,data/cambium/LRMER_LowRECost_25_2025start | kg/MWh,kg/MWh,kg/MWh,kg/MWh | /lib/resources/data/cambium/LRMER_MidCase_15_2025start/RFCMc.csv,/lib/resources/data/cambium/LRMER_LowRECost_15_2025start/RFCMc.csv,/lib/resources/data/cambium/LRMER_95DecarbBy2035_15_2025start/RFCMc.csv,/lib/resources/data/cambium/LRMER_LowRECost_25_2025start/RFCMc.csv | lb/MBtu,lb/MBtu,lb/MBtu,lb/MBtu | 195.9,195.9,195.9,195.9 | 147.3,147.3,147.3,147.3 | 177.8,177.8,177.8,177.8 | LRMER_MidCase_15_2025start,LRMER_LowRECost_15_2025start,LRMER_95DecarbBy2035_15_2025start,LRMER_LowRECost_25_2025start | CO2e,CO2e,CO2e,CO2e | 200.0,200.0,200.0,200.0 | 200-300% | RFCMc | None | Right | None | Bottom | 10 | None | 10 to 19 Unit | Multifamily with 5+ units, 1-3 stories | Multi-Family with 5+ Units | 750-999 | 0-1499 | Slab | None | 2 | 2 | <8 | None | Brick | No | Natural Gas | 75F | No | 0F | None | No Exterior Use | Uninsulated | 100% Usage | Room AC, EER 9.8 | 40% Conditioned | Room AC | Yes | Heating Only | No | Shared Heating | Ducted Heating | Natural Gas Shared Heating | None | None | Boiler Baseboards Heating Only, Natural Gas | No | None | None | None | None | 45000-49999 | 40000-59999 | 40000-59999 | 25 ACH50 | None | None | None | None | Finished, R-7 | Uninsulated | Brick, 12-in, 3-wythe, Uninsulated | Summer = 0.7, Winter = 0.85 | MISO | 100% Incandescent | 100% Usage | 100% Usage | CR04 | None | None | None | None | None | None | None | None | None | None | Typical Efficiency | Cooling Season, 7 days/wk | 12 | 2 | Northwest | None | 100% | 89% | G26001701 | In metro area, not/partially in principal city | None | None | None | Hour1 | 103 | EF 10.5, 100% Usage | Asphalt Shingles, Medium | Stochastic | 1 | 1 | 2018 | 31 | 12 | 15 | None | MI | Renter | 1 | Medium | Occupied | 1960s | 1960-79 | Natural Gas Standard | Natural Gas | No | Flint Bishop Intl | 42.97 | -83.75 | F30 B30 L30 R30 | Double, Low-E, Non-metal, Air, M-Gain | 0 | 0 |  | 369.8557 | 1.4786 |  | 21.6873 | 0.086698 |  | 0 | 0 |  | 738.8322 | 2.9536 |  | 82.646 | 0.33039 |  | 0 | 0 |  | 133.3473 | 0.53308 |  | 0 | 0 | 0 | 0 | 0 | 142.7256 | 0.57057 |  | 0 | 1220.3479 | 4.8785 |  | 16.412 | 0.065609 |  | 1395.0183 | 5.5768 |  | 0 | 0 | 0 | 389.4915 | 1.5571 |  | 727.1093 | 2.9067 |  | 294.5364 | 0 | 0 | 0 | 0 | 0 | 0 | 0 | 15449.8276 | 61.7631 |  | 0 | 4056.9828 | 16.2184 |  | 0 | 0 | 0 | 0 |  | 0 | 0 | 0 | 0 | 0 | 25038.8199 | 25038.8199 | 100.0966 |  | 5532.0095 | 5532.0095 | 0 | 19506.8104 | 0 | 983.5184 | 0 | 4447.1661 | 0 | 2217.14 | 0 | 4447.1661 | 0 | 2100.193 | 0 | 4447.1661 | 0 | 2310.8068 | 0 | 4447.1661 | 0 | 5430.6845 | 6664.3061 | 6547.3591 | 6757.9729
52142 | 0 | 242.131 | TRUE | 1690 | Non-CBSA East North Central | 5A | 5A | Hour18 | 2 | Cold | None | Standard Efficiency | East North Central | East North Central | Midwest | Not in a census Place | Electric, 80% Usage | Standard, 80% Usage | Yes | Electric, 80% Usage | 72F | No | 0F | None | Not Applicable | G2600490 | G2600490, G26001704 | None | None | 20 ft^2 | Fiberglass | 30% Leakage, Uninsulated | 2 ft | None | data/cambium/LRMER_MidCase_15_2025start,data/cambium/LRMER_LowRECost_15_2025start,data/cambium/LRMER_95DecarbBy2035_15_2025start,data/cambium/LRMER_LowRECost_25_2025start | kg/MWh,kg/MWh,kg/MWh,kg/MWh | /lib/resources/data/cambium/LRMER_MidCase_15_2025start/RFCMc.csv,/lib/resources/data/cambium/LRMER_LowRECost_15_2025start/RFCMc.csv,/lib/resources/data/cambium/LRMER_95DecarbBy2035_15_2025start/RFCMc.csv,/lib/resources/data/cambium/LRMER_LowRECost_25_2025start/RFCMc.csv | lb/MBtu,lb/MBtu,lb/MBtu,lb/MBtu | 195.9,195.9,195.9,195.9 | 147.3,147.3,147.3,147.3 | 177.8,177.8,177.8,177.8 | LRMER_MidCase_15_2025start,LRMER_LowRECost_15_2025start,LRMER_95DecarbBy2035_15_2025start,LRMER_LowRECost_25_2025start | CO2e,CO2e,CO2e,CO2e | 200.0,200.0,200.0,200.0 | 400%+ | RFCMc | Vented Attic | None | None | None | None | None | Single-Family Detached | Single-Family Detached | Single-Family Detached | 1500-1999 | 1500-2499 | Unheated Basement | None | 2 | 2 | <8 | Vinyl, Light | Wood Frame | No | Natural Gas | 68F | No | 0F | None | No Exterior Use | Uninsulated | 50% Usage | None | None | None | Yes | None | No | Fuel Furnace, 80% AFUE | Ducted Heating | Natural Gas Fuel Furnace | None | None | None | No | None | None | None | None | 50000-59999 | 40000-59999 | 40000-59999 | 15 ACH50 | R-19 | Uninsulated | Uninsulated | Uninsulated | Unfinished, Uninsulated | None | Wood Stud, Uninsulated | Summer = 0.7, Winter = 0.85 | MISO | 100% CFL | 100% Usage | 100% Usage | CR04 | None | None | None | None | None | None | None | None | None | None | None | Cooling Season, 7 days/wk | Left/Right at 15ft | 1 | West | None | 50% | 85% | G26001704 | Not/partially in metro area | None | None | No | Hour5 | 103 | EF 19.9, 100% Usage | Wood Shingles | Stochastic | 1 | 1 | 2018 | 31 | 12 | 15 | None | MI | Owner | 1 | Low | Occupied | <1940 | <1940 | Natural Gas Standard | Natural Gas | Yes | Flint Bishop Intl | 42.97 | -83.75 | F9 B9 L9 R9 | Double, Clear, Non-metal, Air | 67.9925 | 0.13719 |  | 420.557 | 0.84858 |  | 15.8258 | 0.031933 |  | 0 | 0 |  | 0 | 0 |  | 0 | 0 |  | 0 | 0 |  | 1363.9528 | 2.7521 |  | 0 | 0 | 0 | 0 | 0 | 46.0122 | 0.092841 |  | 0 | 620.1384 | 1.2513 |  | 16.412 | 0.033115 |  | 829.0981 | 1.6729 |  | 0 | 0 | 0 | 271.6769 | 0.54818 |  | 400.042 | 0.80719 |  | 0 | 0 | 0 | 0 | 0 | 0 | 0 | 0 | 53694.1369 | 108.3414 |  | 0 | 2077.5808 | 4.192 |  | 0 | 0 | 0 | 0 |  | 0 | 0 | 0 | 0 | 0 | 59823.4252 | 59823.4252 | 120.7088 |  | 4051.7075 | 4051.7075 | 0 | 55771.7177 | 0 | 728.6834 | 0 | 12714.7729 | 0 | 1652.0927 | 0 | 12714.7729 | 0 | 1534.2707 | 0 | 12714.7729 | 0 | 1735.3097 | 0 | 12714.7729 | 0 | 13443.4564 | 14366.8656 | 14249.0437 | 14450.0826
52162 | 0 | 242.131 | TRUE | 853 | Non-CBSA East North Central | 5A | 5A | Hour6 | 1 | Cold | None | Standard Efficiency | East North Central | East North Central | Midwest | In another census Place | None | None | None | Electric, 120% Usage | 72F | Yes | 2F | Night Setback -1h | Double-Loaded Interior | G2600810 | G2600810, G26001001 | None | None | 20 ft^2 | Fiberglass | None | 2 ft | None | data/cambium/LRMER_MidCase_15_2025start,data/cambium/LRMER_LowRECost_15_2025start,data/cambium/LRMER_95DecarbBy2035_15_2025start,data/cambium/LRMER_LowRECost_25_2025start | kg/MWh,kg/MWh,kg/MWh,kg/MWh | /lib/resources/data/cambium/LRMER_MidCase_15_2025start/RFCMc.csv,/lib/resources/data/cambium/LRMER_LowRECost_15_2025start/RFCMc.csv,/lib/resources/data/cambium/LRMER_95DecarbBy2035_15_2025start/RFCMc.csv,/lib/resources/data/cambium/LRMER_LowRECost_25_2025start/RFCMc.csv | lb/MBtu,lb/MBtu,lb/MBtu,lb/MBtu | 195.9,195.9,195.9,195.9 | 147.3,147.3,147.3,147.3 | 177.8,177.8,177.8,177.8 | LRMER_MidCase_15_2025start,LRMER_LowRECost_15_2025start,LRMER_95DecarbBy2035_15_2025start,LRMER_LowRECost_25_2025start | CO2e,CO2e,CO2e,CO2e | 200.0,200.0,200.0,200.0 | 300-400% | RFCMc | None | Right | None | Bottom | 8 | None | 5 to 9 Unit | Multifamily with 5+ units, 1-3 stories | Multi-Family with 5+ Units | 750-999 | 0-1499 | Slab | None | 2 | 2 | <8 | None | Brick | No | Natural Gas | 72F | Yes | 6F | Day +4h | No Exterior Use | Uninsulated | 200% Usage | Room AC, EER 10.7 | 80% Conditioned | Room AC | No | None | No | Fuel Boiler, 80% AFUE | Non-Ducted Heating | Natural Gas Fuel Boiler | None | None | None | No | None | None | None | None | 80000-99999 | 80000-99999 | 60000-99999 | 50 ACH50 | None | None | None | None | Finished, R-13 | Uninsulated | Brick, 12-in, 3-wythe, R-7 | Summer = 0.7, Winter = 0.85 | MISO | 100% Incandescent | 100% Usage | 100% Usage | CR04 | None | None | EF 12, National Average | Gas Fireplace | None | None | None | None | None | None | None | Cooling Season, 7 days/wk | 27 | 4 | West | None | 200% | 89% | G26001001 | In metro area, not/partially in principal city | None | None | None | Hour6 | 103 | EF 17.6, 100% Usage | Asphalt Shingles, Medium | Stochastic | 1 | 1 | 2018 | 31 | 12 | 15 | None | MI | Renter | 1 | High | Occupied | 1970s | 1960-79 | Natural Gas Standard | Natural Gas | No | Grand Rapids Kent C | 42.88 | -85.52 | F15 B15 L15 R15 | Single, Clear, Metal | 67.9925 | 0.27181 |  | 0 | 0 |  | 0 | 0 |  | 0 | 0 |  | 1491.1456 | 5.9611 |  | 0 | 0 |  | 319.7405 | 1.2782 |  | 103.161 | 0.4124 |  | 0 | 0 | 0 | 0 | 0 | 142.7256 | 0.57057 |  | 0 | 1220.3479 | 4.8785 |  | 16.412 | 0.065609 |  | 3445.6366 | 13.7745 |  | 0 | 0 | 0 | 569.4371 | 2.2764 |  | 434.0383 | 1.7351 |  | 0 | 0 | 0 | 0 | 0 | 1638.8534 | 0 | 0 | 20318.3242 | 81.2257 |  | 0 | 9199.5009 | 36.7764 |  | 0 | 0 | 0 | 0 |  | 0 | 0 | 0 | 0 | 0 | 38967.6087 | 38967.6087 | 155.7791 |  | 7810.6371 | 7810.6371 | 0 | 31156.9716 | 0 | 1403.0084 | 0 | 7103.1359 | 0 | 3149.4937 | 0 | 7103.1359 | 0 | 2986.3986 | 0 | 7103.1359 | 0 | 3274.1844 | 0 | 7103.1359 | 0 | 8506.1442 | 10252.6295 | 10089.5345 | 10377.3203
52189 | 0 | 242.131 | TRUE | 1690 | Non-CBSA East North Central | 5A | 5A | Hour20 | 3 | Cold | None | Standard Efficiency | East North Central | East North Central | Midwest | In another census Place | Electric, 120% Usage | EnergyStar, 120% Usage | Yes | Electric, 120% Usage | 72F | No | 0F | None | Not Applicable | G2601390 | G2601390, G26000802 | None | None | 20 ft^2 | Fiberglass | 20% Leakage, R-4 | 2 ft | None | data/cambium/LRMER_MidCase_15_2025start,data/cambium/LRMER_LowRECost_15_2025start,data/cambium/LRMER_95DecarbBy2035_15_2025start,data/cambium/LRMER_LowRECost_25_2025start | kg/MWh,kg/MWh,kg/MWh,kg/MWh | /lib/resources/data/cambium/LRMER_MidCase_15_2025start/RFCMc.csv,/lib/resources/data/cambium/LRMER_LowRECost_15_2025start/RFCMc.csv,/lib/resources/data/cambium/LRMER_95DecarbBy2035_15_2025start/RFCMc.csv,/lib/resources/data/cambium/LRMER_LowRECost_25_2025start/RFCMc.csv | lb/MBtu,lb/MBtu,lb/MBtu,lb/MBtu | 195.9,195.9,195.9,195.9 | 147.3,147.3,147.3,147.3 | 177.8,177.8,177.8,177.8 | LRMER_MidCase_15_2025start,LRMER_LowRECost_15_2025start,LRMER_95DecarbBy2035_15_2025start,LRMER_LowRECost_25_2025start | CO2e,CO2e,CO2e,CO2e | 200.0,200.0,200.0,200.0 | 400%+ | RFCMc | Finished Attic or Cathedral Ceilings | None | None | None | None | None | Single-Family Detached | Single-Family Detached | Single-Family Detached | 1500-1999 | 1500-2499 | Slab | None | 3 | 3 | <8 | Vinyl, Light | Brick | No | Natural Gas | 68F | Yes | 6F | Day +4h | No Exterior Use | Uninsulated | 200% Usage | None | None | None | Yes | None | No | Fuel Furnace, 80% AFUE | Ducted Heating | Natural Gas Fuel Furnace | None | None | None | No | None | None | None | None | 120000-139999 | 120000-139999 | 100000-149999 | 7 ACH50 | None | None | None | None | Finished, R-30 | Uninsulated | Brick, 12-in, 3-wythe, R-7 | Summer = 0.7, Winter = 0.85 | MISO | 100% LED | 100% Usage | 100% Usage | CR04 | None | None | None | None | None | None | None | None | None | None | None | Cooling Season, 7 days/wk | Left/Right at 15ft | 2 | West | None | 200% | 85% | G26000802 | In metro area, not/partially in principal city | None | None | No | Hour15 | 103 | EF 17.6, 100% Usage | Composition Shingles | Stochastic | 1 | 1 | 2018 | 31 | 12 | 15 | None | MI | Owner | 1 | High | Occupied | 1970s | 1960-79 | Natural Gas Standard | Natural Gas | Yes | Tulip City | 42.75 | -86.1 | F15 B15 L15 R15 | Single, Clear, Metal | 67.9925 | 0.13719 |  | 480.0504 | 0.96862 |  | 28.1348 | 0.056769 |  | 0 | 0 |  | 0 | 0 |  | 0 | 0 |  | 0 | 0 |  | 590.8313 | 1.1922 |  | 0 | 0 | 0 | 0 | 0 | 30.7725 | 0.062091 |  | 0 | 473.6028 | 0.95561 |  | 21.9803 | 0.044351 |  | 3821.3537 | 7.7105 |  | 0 | 0 | 0 | 486.498 | 0.98163 |  | 434.0383 | 0.87578 |  | 0 | 0 | 0 | 0 | 0 | 0 | 0 | 0 | 23328.4572 | 47.071 |  | 0 | 6704.0007 | 13.527 |  | 0 | 0 | 0 | 0 |  | 0 | 0 | 0 | 0 | 0 | 36468.0055 | 36468.0055 | 73.5834 |  | 6435.2546 | 6435.2546 | 0 | 30032.4579 | 0 | 1143.4506 | 0 | 6846.7854 | 0 | 2593.1241 | 0 | 6846.7854 | 0 | 2431.5273 | 0 | 6846.7854 | 0 | 2703.9689 | 0 | 6846.7854 | 0 | 7990.236 | 9439.9095 | 9278.3127 | 9550.7543
52197 | 0 | 242.131 | TRUE | 3301 | Non-CBSA East North Central | 6A | 6A | Hour22 | 3 | Cold | None | Standard Efficiency | East North Central | East North Central | Midwest | Not in a census Place | Electric, 120% Usage | EnergyStar, 120% Usage | Yes | Propane, 120% Usage | 65F | No | 0F | None | Not Applicable | G2600550 | G2600550, G26000500 | None | 318 Rated kWh, 120% Usage | 20 ft^2 | Fiberglass | 0% Leakage, Uninsulated | 2 ft | None | data/cambium/LRMER_MidCase_15_2025start,data/cambium/LRMER_LowRECost_15_2025start,data/cambium/LRMER_95DecarbBy2035_15_2025start,data/cambium/LRMER_LowRECost_25_2025start | kg/MWh,kg/MWh,kg/MWh,kg/MWh | /lib/resources/data/cambium/LRMER_MidCase_15_2025start/RFCMc.csv,/lib/resources/data/cambium/LRMER_LowRECost_15_2025start/RFCMc.csv,/lib/resources/data/cambium/LRMER_95DecarbBy2035_15_2025start/RFCMc.csv,/lib/resources/data/cambium/LRMER_LowRECost_25_2025start/RFCMc.csv | lb/MBtu,lb/MBtu,lb/MBtu,lb/MBtu | 195.9,195.9,195.9,195.9 | 147.3,147.3,147.3,147.3 | 177.8,177.8,177.8,177.8 | LRMER_MidCase_15_2025start,LRMER_LowRECost_15_2025start,LRMER_95DecarbBy2035_15_2025start,LRMER_LowRECost_25_2025start | CO2e,CO2e,CO2e,CO2e | 200.0,200.0,200.0,200.0 | 400%+ | RFCMc | Vented Attic | None | None | None | None | None | Single-Family Detached | Single-Family Detached | Single-Family Detached | 3000-3999 | 2500-3999 | Heated Basement | 2 Car | 2 | 2 | <8 | Vinyl, Light | Brick | No | Propane | 60F | Yes | 6F | Day and Night -2h | No Exterior Use | Uninsulated | 200% Usage | AC, SEER 15 | 60% Conditioned | Central AC | Yes | None | No | Fuel Furnace, 92.5% AFUE | Ducted Heating | Propane Fuel Furnace | None | None | None | No | None | None | None | None | 70000-79999 | 60000-79999 | 60000-99999 | 4 ACH50 | R-38 | Uninsulated | Wall R-5, Exterior | R-5, Exterior | Unfinished, Uninsulated | None | Brick, 12-in, 3-wythe, R-15 | Summer = 0.7, Winter = 0.85 | MISO | 100% CFL | 100% Usage | 100% Usage | CR04 | None | None | EF 12, National Average | None | None | None | None | None | None | None | None | Cooling Season, 7 days/wk | Left/Right at 15ft | 2 | West | None | 200% | 85% | G26000500 | Not/partially in metro area | None | None | No | Hour13 | 103 | EF 17.6, 100% Usage | Composition Shingles | Stochastic | 1 | 1 | 2018 | 31 | 12 | 15 | None | MI | Owner | 1 | High | Occupied | 2000s | 2000-09 | Electric Standard | Electricity | Yes | Cherry Capital | 44.74 | -85.58 | F15 B15 L15 R15 | Double, Low-E, Non-metal, Air, M-Gain | 54.5112 | 0.056311 |  | 480.0504 | 0.4959 |  | 28.1348 | 0.029064 |  | 107.5571 | 0.11111 |  | 1362.4874 | 1.4075 |  | 117.2284 | 0.1211 |  | 319.7405 | 0.3303 |  | 231.5261 | 0.23917 |  | 0 | 0 | 0 | 0 | 4841.241 | 66.2341 | 0.068421 |  | 24.911 | 1062.6757 | 1.0978 |  | 21.9803 | 0.022706 |  | 4642.8319 | 4.7961 |  | 0 | 0 | 0 | 33.4101 | 0.034513 |  | 434.0383 | 0.44837 |  | 0 | 0 | 0 | 0 | 0 | 0 | 0 | 0 | 0 | 0 |  | 0 | 0 | 0 |  | 0 | 0 | 0 | 0 |  | 0 | 0 | 10555.5407 | 0 | 976.2197 | 25360.0258 | 25360.0258 | 26.1974 |  | 13828.5584 | 13828.5584 | 0 | 0 | 11531.7605 | 2483.8922 | 0 | 0 | 3173.3259 | 5595.0301 | 0 | 0 | 3173.3259 | 5272.5418 | 0 | 0 | 3173.3259 | 5839.8149 | 0 | 0 | 3173.3259 | 5657.2181 | 8768.356 | 8445.8677 | 9013.1408
52219 | 0 | 242.131 | TRUE | 2176 | Non-CBSA East North Central | 5A | 5A | Hour1 | 3 | Cold | None | Standard Efficiency | East North Central | East North Central | Midwest | In another census Place | Electric, 100% Usage | EnergyStar, 100% Usage | Yes | Gas, 100% Usage | 72F | Yes | 2F | Day Setup | Not Applicable | G2601150 | G2601150, G26003300 | None | None | 20 ft^2 | Fiberglass | None | 2 ft | None | data/cambium/LRMER_MidCase_15_2025start,data/cambium/LRMER_LowRECost_15_2025start,data/cambium/LRMER_95DecarbBy2035_15_2025start,data/cambium/LRMER_LowRECost_25_2025start | kg/MWh,kg/MWh,kg/MWh,kg/MWh | /lib/resources/data/cambium/LRMER_MidCase_15_2025start/RFCMc.csv,/lib/resources/data/cambium/LRMER_LowRECost_15_2025start/RFCMc.csv,/lib/resources/data/cambium/LRMER_95DecarbBy2035_15_2025start/RFCMc.csv,/lib/resources/data/cambium/LRMER_LowRECost_25_2025start/RFCMc.csv | lb/MBtu,lb/MBtu,lb/MBtu,lb/MBtu | 195.9,195.9,195.9,195.9 | 147.3,147.3,147.3,147.3 | 177.8,177.8,177.8,177.8 | LRMER_MidCase_15_2025start,LRMER_LowRECost_15_2025start,LRMER_95DecarbBy2035_15_2025start,LRMER_LowRECost_25_2025start | CO2e,CO2e,CO2e,CO2e | 200.0,200.0,200.0,200.0 | 400%+ | RFCMc | Vented Attic | None | None | None | None | None | Single-Family Detached | Single-Family Detached | Single-Family Detached | 2000-2499 | 1500-2499 | Slab | None | 1 | 1 | <8 | Brick, Medium/Dark | Wood Frame | No | Natural Gas | 75F | No | 0F | None | No Exterior Use | Uninsulated | 100% Usage | Room AC, EER 8.5 | 20% Conditioned | Room AC | No | None | No | Fuel Wall/Floor Furnace, 60% AFUE | Non-Ducted Heating | Natural Gas Fuel Wall/Floor Furnace | None | None | None | No | None | None | None | None | 80000-99999 | 80000-99999 | 60000-99999 | 15 ACH50 | R-49 | None | None | None | Unfinished, Uninsulated | Uninsulated | Wood Stud, Uninsulated | Summer = 0.7, Winter = 0.85 | MISO | 100% Incandescent | 100% Usage | 100% Usage | CR04 | None | EF 10.5 | None | None | None | None | None | None | None | None | None | Cooling Season, 7 days/wk | Left/Right at 15ft | 3 | South | None | 100% | 85% | G26003300 | In metro area, not/partially in principal city | None | None | No | Hour10 | 103 | EF 17.6, 100% Usage | Wood Shingles | Stochastic | 1 | 1 | 2018 | 31 | 12 | 15 | None | MI | Owner | 1 | Medium | Occupied | 1950s | 1940-59 | Natural Gas Standard | Natural Gas | Yes | Custer | 41.93 | -83.43 | F12 B12 L12 R12 | Double, Low-E, Non-metal, Air, M-Gain | 67.9925 | 0.10655 |  | 524.5972 | 0.82209 |  | 30.7725 | 0.048223 |  | 0 | 0 |  | 624.5345 | 0.97871 |  | 0 | 0 |  | 0 | 0 |  | 0 | 0 |  | 0 | 0 | 0 | 0 | 0 | 208.6666 | 0.327 |  | 0 | 2355.9983 | 3.6921 |  | 21.9803 | 0.034445 |  | 2287.1266 | 3.5841 |  | 0 | 0 | 0 | 32.2378 | 0.05052 |  | 1160.8545 | 1.8192 |  | 0 | 0 | 0 | 0 | 0 | 0 | 0 | 0 | 51980.2573 | 81.458 |  | 0 | 5271.7624 | 8.2614 |  | 0 | 0 | 947.2057 | 1.4844 |  | 0 | 0 | 0 | 0 | 0 | 65513.9862 | 65513.9862 | 102.6667 |  | 7314.7608 | 7314.7608 | 0 | 58199.2254 | 0 | 1324.6648 | 0 | 13268.2377 | 0 | 2970.4893 | 0 | 13268.2377 | 0 | 2797.1631 | 0 | 13268.2377 | 0 | 3113.9343 | 0 | 13268.2377 | 0 | 14592.9025 | 16238.727 | 16065.4008 | 16382.172
52251 | 0 | 242.131 | TRUE | 8194 | Non-CBSA East North Central | 5A | 5A | Hour21 | 4 | Cold | None | None | East North Central | East North Central | Midwest | Not in a census Place | Gas, 80% Usage | Standard, 80% Usage | Yes | Electric, 80% Usage | 70F | Yes | 5F | Night Setback -5h | Not Applicable | G2600450 | G2600450, G26001900 | None | None | 20 ft^2 | Fiberglass | 10% Leakage, R-4 | 2 ft | None | data/cambium/LRMER_MidCase_15_2025start,data/cambium/LRMER_LowRECost_15_2025start,data/cambium/LRMER_95DecarbBy2035_15_2025start,data/cambium/LRMER_LowRECost_25_2025start | kg/MWh,kg/MWh,kg/MWh,kg/MWh | /lib/resources/data/cambium/LRMER_MidCase_15_2025start/RFCMc.csv,/lib/resources/data/cambium/LRMER_LowRECost_15_2025start/RFCMc.csv,/lib/resources/data/cambium/LRMER_95DecarbBy2035_15_2025start/RFCMc.csv,/lib/resources/data/cambium/LRMER_LowRECost_25_2025start/RFCMc.csv | lb/MBtu,lb/MBtu,lb/MBtu,lb/MBtu | 195.9,195.9,195.9,195.9 | 147.3,147.3,147.3,147.3 | 177.8,177.8,177.8,177.8 | LRMER_MidCase_15_2025start,LRMER_LowRECost_15_2025start,LRMER_95DecarbBy2035_15_2025start,LRMER_LowRECost_25_2025start | CO2e,CO2e,CO2e,CO2e | 200.0,200.0,200.0,200.0 | 400%+ | RFCMc | Vented Attic | None | None | None | None | None | Single-Family Detached | Single-Family Detached | Single-Family Detached | 4000+ | 4000+ | Slab | 2 Car | 1 | 1 | <8 | None | Brick | No | Natural Gas | 68F | Yes | 3F | Day +4h | No Exterior Use | Uninsulated | 50% Usage | AC, SEER 15 | 60% Conditioned | Central AC | Yes | None | No | Fuel Furnace, 92.5% AFUE | Ducted Heating | Natural Gas Fuel Furnace | None | None | None | No | None | None | None | None | 140000-159999 | 140000+ | 150000+ | 3 ACH50 | R-30 | None | None | None | Unfinished, Uninsulated | 2ft R10 Under, Horizontal | Brick, 12-in, 3-wythe, R-11 | Summer = 0.7, Winter = 0.85 | MISO | 100% CFL | 100% Usage | 100% Usage | CR04 | None | None | None | None | None | None | None | None | None | None | None | Cooling Season, 7 days/wk | Left/Right at 15ft | 2 | West | None | 50% | 85% | G26001900 | In metro area, not/partially in principal city | None | None | No | Hour0 | 103 | EF 17.6, 100% Usage | Asphalt Shingles, Medium | Stochastic | 1 | 1 | 2018 | 31 | 12 | 15 | None | MI | Owner | 1 | Low | Occupied | 1990s | 1980-99 | Natural Gas Standard | Natural Gas | Yes | Lansing Capital Cit | 42.78 | -84.58 | F30 B30 L30 R30 | Double, Clear, Non-metal, Air, Exterior Clear Storm | 0 | 0 |  | 54.5112 | 0.022685 |  | 22.8595 | 0.0095132 |  | 715.9726 | 0.29796 |  | 3286.499 | 1.3677 |  | 0 | 0 |  | 0 | 0 |  | 1138.8742 | 0.47395 |  | 0 | 0 | 0 | 0 | 0 | 127.4859 | 0.053054 |  | 24.911 | 2406.1135 | 1.0013 |  | 21.9803 | 0.0091473 |  | 1784.5097 | 0.74264 |  | 0 | 0 | 0 | 324.4297 | 0.13501 |  | 434.0383 | 0.18063 |  | 0 | 0 | 0 | 0 | 724.7648 | 0 | 0 | 0 | 51539.4784 | 21.4486 |  | 0 | 3086.6245 | 1.2845 |  | 0 | 0 | 0 | 0 |  | 0 | 0 | 0 | 0 | 0 | 65692.4665 | 65692.4665 | 27.3385 |  | 10342.185 | 10342.185 | 0 | 55350.5746 | 0 | 1897.6586 | 0 | 12618.7742 | 0 | 4189.7316 | 0 | 12618.7742 | 0 | 3996.4119 | 0 | 12618.7742 | 0 | 4398.3496 | 0 | 12618.7742 | 0 | 14516.4327 | 16808.5057 | 16615.186 | 17017.1238
52266 | 0 | 242.131 | TRUE | 2663 | Non-CBSA East North Central | 5A | 5A | Hour0 | 3 | Cold | None | Standard Efficiency | East North Central | East North Central | Midwest | Not in a census Place | Gas, 80% Usage | Standard, 80% Usage | Yes | Gas, 80% Usage | 78F | No | 0F | None | Not Applicable | G2601210 | G2601210, G26000700 | None | 318 Rated kWh, 80% Usage | 20 ft^2 | Fiberglass | 10% Leakage, Uninsulated | 2 ft | None | data/cambium/LRMER_MidCase_15_2025start,data/cambium/LRMER_LowRECost_15_2025start,data/cambium/LRMER_95DecarbBy2035_15_2025start,data/cambium/LRMER_LowRECost_25_2025start | kg/MWh,kg/MWh,kg/MWh,kg/MWh | /lib/resources/data/cambium/LRMER_MidCase_15_2025start/RFCMc.csv,/lib/resources/data/cambium/LRMER_LowRECost_15_2025start/RFCMc.csv,/lib/resources/data/cambium/LRMER_95DecarbBy2035_15_2025start/RFCMc.csv,/lib/resources/data/cambium/LRMER_LowRECost_25_2025start/RFCMc.csv | lb/MBtu,lb/MBtu,lb/MBtu,lb/MBtu | 195.9,195.9,195.9,195.9 | 147.3,147.3,147.3,147.3 | 177.8,177.8,177.8,177.8 | LRMER_MidCase_15_2025start,LRMER_LowRECost_15_2025start,LRMER_95DecarbBy2035_15_2025start,LRMER_LowRECost_25_2025start | CO2e,CO2e,CO2e,CO2e | 200.0,200.0,200.0,200.0 | 400%+ | RFCMc | Vented Attic | None | None | None | None | None | Single-Family Detached | Single-Family Detached | Single-Family Detached | 2500-2999 | 2500-3999 | Vented Crawlspace | 1 Car | 1 | 1 | <8 | None | Brick | No | Natural Gas | 72F | No | 0F | None | No Exterior Use | Uninsulated | 50% Usage | None | None | None | Yes | None | No | Fuel Furnace, 92.5% AFUE | Ducted Heating | Natural Gas Fuel Furnace | None | None | None | No | None | None | None | None | 120000-139999 | 120000-139999 | 100000-149999 | 15 ACH50 | R-19 | Uninsulated | Uninsulated | Uninsulated | Unfinished, Uninsulated | None | Brick, 12-in, 3-wythe, Uninsulated | Summer = 0.7, Winter = 0.85 | MISO | 100% LED | 100% Usage | 100% Usage | CR04 | None | None | None | None | None | None | None | None | None | None | None | Cooling Season, 7 days/wk | Left/Right at 15ft | 2 | South | None | 50% | 85% | G26000700 | In metro area, not/partially in principal city | None | None | No | Hour10 | 103 | EF 17.6, 100% Usage | Composition Shingles | Stochastic | 1 | 1 | 2018 | 31 | 12 | 15 | None | MI | Owner | 1 | Low | Occupied | 1950s | 1940-59 | Natural Gas Standard | Natural Gas | Yes | Muskegon | 43.17 | -86.24 | F15 B15 L15 R15 | Single, Clear, Metal | 54.5112 | 0.069802 |  | 54.5112 | 0.069802 |  | 22.8595 | 0.029272 |  | 0 | 0 |  | 0 | 0 |  | 77.9569 | 0.099825 |  | 0 | 0 |  | 1545.3638 | 1.9789 |  | 0 | 0 | 0 | 0 | 0 | 38.9785 | 0.049912 |  | 16.7051 | 677.8734 | 0.86802 |  | 21.9803 | 0.028146 |  | 1079.3808 | 1.3822 |  | 0 | 0 | 0 | 22.2734 | 0.028521 |  | 434.0383 | 0.55579 |  | 0 | 0 | 0 | 0 | 724.7648 | 0 | 0 | 0 | 70430.8395 | 90.1874 |  | 0 | 3011.0122 | 3.8556 |  | 0 | 0 | 650.9108 | 0.8335 |  | 0 | 0 | 0 | 0 | 0 | 78863.3734 | 78863.3734 | 100.9854 |  | 4045.8461 | 4045.8461 | 0 | 74817.5273 | 0 | 725.6589 | 0 | 17056.8276 | 0 | 1646.6972 | 0 | 17056.8276 | 0 | 1529.2037 | 0 | 17056.8276 | 0 | 1722.659 | 0 | 17056.8276 | 0 | 17782.4865 | 18703.5249 | 18586.0313 | 18779.4866
52311 | 0 | 242.131 | TRUE | 853 | CBSA Detroit-Warren-Dearborn, MI | 5A | 5A | Hour18 | 1 | Cold | None | Standard Efficiency | East North Central | East North Central | Midwest | MI, Rochester Hills | None | None | None | Electric, 120% Usage | 70F | No | 0F | None | Double-Loaded Interior | G2601250 | G2601250, G26002903 | None | 318 Rated kWh, 120% Usage | 20 ft^2 | Fiberglass | 20% Leakage, Uninsulated | 2 ft | None | data/cambium/LRMER_MidCase_15_2025start,data/cambium/LRMER_LowRECost_15_2025start,data/cambium/LRMER_95DecarbBy2035_15_2025start,data/cambium/LRMER_LowRECost_25_2025start | kg/MWh,kg/MWh,kg/MWh,kg/MWh | /lib/resources/data/cambium/LRMER_MidCase_15_2025start/RFCMc.csv,/lib/resources/data/cambium/LRMER_LowRECost_15_2025start/RFCMc.csv,/lib/resources/data/cambium/LRMER_95DecarbBy2035_15_2025start/RFCMc.csv,/lib/resources/data/cambium/LRMER_LowRECost_25_2025start/RFCMc.csv | lb/MBtu,lb/MBtu,lb/MBtu,lb/MBtu | 195.9,195.9,195.9,195.9 | 147.3,147.3,147.3,147.3 | 177.8,177.8,177.8,177.8 | LRMER_MidCase_15_2025start,LRMER_LowRECost_15_2025start,LRMER_95DecarbBy2035_15_2025start,LRMER_LowRECost_25_2025start | CO2e,CO2e,CO2e,CO2e | 200.0,200.0,200.0,200.0 | 400%+ | RFCMc | None | Right | None | Top | 4 | None | 3 or 4 Unit | Multifamily with 2-4 Units | Multi-Family with 2 - 4 Units | 750-999 | 0-1499 | Unheated Basement | None | 2 | 2 | <8 | Wood, Medium/Dark | Wood Frame | No | Natural Gas | 70F | Yes | 3F | Night +5h | No Exterior Use | Uninsulated | 200% Usage | AC, SEER 15 | 100% Conditioned | Central AC | Yes | None | No | Fuel Furnace, 76% AFUE | Ducted Heating | Natural Gas Fuel Furnace | None | None | None | No | None | None | None | None | 70000-79999 | 60000-79999 | 60000-99999 | 20 ACH50 | None | Uninsulated | Uninsulated | Uninsulated | Finished, R-30 | None | Wood Stud, R-7 | Summer = 0.7, Winter = 0.85 | MISO | 100% CFL | 100% Usage | 100% Usage | CR04 | None | None | None | None | None | None | None | None | None | None | Typical Efficiency | Cooling Season, 7 days/wk | None | 1 | North | None | 200% | 96% | G26002903 | In metro area, not/partially in principal city | None | None | None | Hour19 | 103 | EF 17.6, 100% Usage | Composition Shingles | Stochastic | 1 | 1 | 2018 | 31 | 12 | 15 | None | MI | Renter | 1 | High | Occupied | 1970s | 1960-79 | Natural Gas Standard | Natural Gas | Yes | Oakland Co Intl | 42.67 | -83.42 | F18 B18 L18 R18 | Double, Low-E, Non-metal, Air, M-Gain | 67.9925 | 0.27181 |  | 0 | 0 |  | 0 | 0 |  | 422.3154 | 1.6883 |  | 1345.4893 | 5.3788 |  | 77.6638 | 0.31047 |  | 0 | 0 |  | 205.7359 | 0.82246 |  | 0 | 0 | 0 | 0 | 0 | 35.7547 | 0.14293 |  | 0 | 390.3707 | 1.5606 |  | 16.412 | 0.065609 |  | 2656.3962 | 10.6194 |  | 0 | 0 | 0 | 416.454 | 1.6648 |  | 434.0383 | 1.7351 |  | 258.1956 | 0 | 0 | 0 | 0 | 0 | 0 | 0 | 12509.4456 | 50.0085 |  | 0 | 4488.6765 | 17.9442 |  | 0 | 0 | 0 | 0 |  | 0 | 0 | 0 | 0 | 0 | 23324.9403 | 23324.9403 | 93.2451 |  | 6326.8183 | 6326.8183 | 0 | 16998.1221 | 0 | 1147.6486 | 0 | 3875.2514 | 0 | 2570.2998 | 0 | 3875.2514 | 0 | 2432.4753 | 0 | 3875.2514 | 0 | 2671.3937 | 0 | 3875.2514 | 0 | 5022.9 | 6445.5512 | 6307.7267 | 6546.6452
52314 | 0 | 242.131 | TRUE | 617 | Non-CBSA East North Central | 5A | 5A | Hour22 | 2 | Cold | None | Standard Efficiency, No usage | East North Central | East North Central | Midwest | Not in a census Place | Electric, 120% Usage | EnergyStar, 120% Usage | Yes | Gas, 120% Usage | 72F | No | 0F | None | Double-Loaded Interior | G2601610 | G2601610, G26002703 | None | None | 20 ft^2 | Fiberglass | 20% Leakage, Uninsulated | 2 ft | None | data/cambium/LRMER_MidCase_15_2025start,data/cambium/LRMER_LowRECost_15_2025start,data/cambium/LRMER_95DecarbBy2035_15_2025start,data/cambium/LRMER_LowRECost_25_2025start | kg/MWh,kg/MWh,kg/MWh,kg/MWh | /lib/resources/data/cambium/LRMER_MidCase_15_2025start/RFCMc.csv,/lib/resources/data/cambium/LRMER_LowRECost_15_2025start/RFCMc.csv,/lib/resources/data/cambium/LRMER_95DecarbBy2035_15_2025start/RFCMc.csv,/lib/resources/data/cambium/LRMER_LowRECost_25_2025start/RFCMc.csv | lb/MBtu,lb/MBtu,lb/MBtu,lb/MBtu | 195.9,195.9,195.9,195.9 | 147.3,147.3,147.3,147.3 | 177.8,177.8,177.8,177.8 | LRMER_MidCase_15_2025start,LRMER_LowRECost_15_2025start,LRMER_95DecarbBy2035_15_2025start,LRMER_LowRECost_25_2025start | CO2e,CO2e,CO2e,CO2e | 200.0,200.0,200.0,200.0 | 200-300% | RFCMc | None | Left | None | Bottom | 2 | None | 2 Unit | Multifamily with 2-4 Units | Multi-Family with 2 - 4 Units | 500-749 | 0-1499 | Vented Crawlspace | None | 1 | 1 | <8 | Wood, Medium/Dark | Wood Frame | No | Natural Gas | 55F | No | 0F | None | No Exterior Use | Uninsulated | 200% Usage | AC, SEER 10 | 100% Conditioned | Central AC | Yes | None | No | Fuel Furnace, 76% AFUE | Ducted Heating | Natural Gas Fuel Furnace | None | None | None | No | None | None | None | None | 30000-34999 | 20000-39999 | 20000-39999 | 15 ACH50 | None | Uninsulated | Uninsulated | Uninsulated | Finished, R-38 | None | Wood Stud, R-7 | Summer = 0.7, Winter = 0.85 | MISO | 100% CFL | 100% Usage | 100% Usage | CR04 | None | EF 15.9 | None | None | None | None | None | None | None | None | None | Cooling Season, 7 days/wk | 4 | 1 | West | None | 200% | 96% | G26002703 | In metro area, not/partially in principal city | None | None | None | Hour9 | 103 | EF 17.6, 100% Usage | Composition Shingles | Stochastic | 1 | 1 | 2018 | 31 | 12 | 15 | None | MI | Renter | 1 | High | Vacant | 1970s | 1960-79 | Natural Gas Standard | Natural Gas | Yes | Ann Arbor Municipal | 42.22 | -83.75 | F15 B15 L15 R15 | Double, Clear, Metal, Air | 0 | 0 |  | 0 | 0 |  | 0 | 0 |  | 258.7818 | 1.4302 |  | 1255.2234 | 6.9373 |  | 0 | 0 |  | 0 | 0 |  | 186.6863 | 1.0318 |  | 0 | 0 | 0 | 0 | 0 | 0 | 0 |  | 0 | 0 | 0 |  | 16.412 | 0.090705 |  | 0 | 0 |  | 0 | 0 | 0 | 0 | 0 |  | 914.0887 | 5.0519 |  | 0 | 0 | 0 | 0 | 0 | 0 | 0 | 0 | 7721.2504 | 42.6734 |  | 0 | 1648.8178 | 9.1126 |  | 0 | 0 | 0 | 0 |  | 0 | 0 | 0 | 0 | 0 | 12001.5534 | 12001.5534 | 66.3295 |  | 2631.1921 | 2631.1921 | 0 | 9370.3613 | 0 | 483.9032 | 0 | 2136.2286 | 0 | 1063.2155 | 0 | 2136.2286 | 0 | 1024.1404 | 0 | 2136.2286 | 0 | 1099.4108 | 0 | 2136.2286 | 0 | 2620.1319 | 3199.4442 | 3160.369 | 3235.6395
52319 | 0 | 242.131 | TRUE | 2176 | Non-CBSA East North Central | 5A | 5A | Hour21 | 3 | Cold | None | Standard Efficiency | East North Central | East North Central | Midwest | Not in a census Place | Electric, 100% Usage | EnergyStar, 100% Usage | Yes | Electric, 100% Usage | 72F | No | 0F | None | Not Applicable | G2601390 | G2601390, G26000801 | None | None | 20 ft^2 | Fiberglass | 20% Leakage, Uninsulated | 2 ft | None | data/cambium/LRMER_MidCase_15_2025start,data/cambium/LRMER_LowRECost_15_2025start,data/cambium/LRMER_95DecarbBy2035_15_2025start,data/cambium/LRMER_LowRECost_25_2025start | kg/MWh,kg/MWh,kg/MWh,kg/MWh | /lib/resources/data/cambium/LRMER_MidCase_15_2025start/RFCMc.csv,/lib/resources/data/cambium/LRMER_LowRECost_15_2025start/RFCMc.csv,/lib/resources/data/cambium/LRMER_95DecarbBy2035_15_2025start/RFCMc.csv,/lib/resources/data/cambium/LRMER_LowRECost_25_2025start/RFCMc.csv | lb/MBtu,lb/MBtu,lb/MBtu,lb/MBtu | 195.9,195.9,195.9,195.9 | 147.3,147.3,147.3,147.3 | 177.8,177.8,177.8,177.8 | LRMER_MidCase_15_2025start,LRMER_LowRECost_15_2025start,LRMER_95DecarbBy2035_15_2025start,LRMER_LowRECost_25_2025start | CO2e,CO2e,CO2e,CO2e | 200.0,200.0,200.0,200.0 | 100-150% | RFCMc | Vented Attic | None | None | None | None | None | Single-Family Detached | Single-Family Detached | Single-Family Detached | 2000-2499 | 1500-2499 | Unheated Basement | 2 Car | 1 | 1 | <8 | None | Brick | No | Natural Gas | 67F | No | 0F | None | No Exterior Use | Uninsulated | 100% Usage | AC, SEER 8 | 60% Conditioned | Central AC | Yes | None | No | Fuel Furnace, 92.5% AFUE | Ducted Heating | Natural Gas Fuel Furnace | None | None | None | No | None | None | None | None | 35000-39999 | 20000-39999 | 20000-39999 | 15 ACH50 | R-38 | Uninsulated | Uninsulated | Uninsulated | Unfinished, Uninsulated | None | Brick, 12-in, 3-wythe, Uninsulated | Summer = 0.7, Winter = 0.85 | MISO | 100% Incandescent | 100% Usage | 100% Usage | CR04 | None | None | EF 12, National Average | None | None | None | None | None | None | None | None | Cooling Season, 7 days/wk | Left/Right at 15ft | 4 | South | None | 100% | 85% | G26000801 | In metro area, not/partially in principal city | None | None | No | Hour8 | 103 | EF 15.9, 100% Usage | Wood Shingles | Stochastic | 1 | 1 | 2018 | 31 | 12 | 15 | None | MI | Owner | 1 | Medium | Occupied | 1990s | 1980-99 | Natural Gas Premium | Natural Gas | Yes | Tulip City | 42.75 | -86.1 | F9 B9 L9 R9 | Single, Clear, Metal | 67.9925 | 0.10655 |  | 648.8593 | 1.0168 |  | 37.8062 | 0.059246 |  | 65.941 | 0.10334 |  | 2534.1855 | 3.9713 |  | 0 | 0 |  | 319.7405 | 0.50106 |  | 723.2994 | 1.1335 |  | 0 | 0 | 0 | 0 | 0 | 208.6666 | 0.327 |  | 99.9372 | 2355.9983 | 3.6921 |  | 21.9803 | 0.034445 |  | 2539.4608 | 3.9796 |  | 0 | 0 | 0 | 537.1993 | 0.84184 |  | 480.0504 | 0.75228 |  | 0 | 0 | 0 | 0 | 0 | 0 | 0 | 0 | 32914.5188 | 51.5802 |  | 0 | 5797.825 | 9.0857 |  | 0 | 0 | 0 | 0 |  | 0 | 0 | 0 | 0 | 0 | 49353.7543 | 49353.7543 | 77.3421 |  | 10641.4106 | 10641.4106 | 0 | 38712.3438 | 0 | 1925.955 | 0 | 8825.6243 | 0 | 4295.0775 | 0 | 8825.6243 | 0 | 4080.5877 | 0 | 8825.6243 | 0 | 4469.1635 | 0 | 8825.6243 | 0 | 10751.5793 | 13120.7018 | 12906.212 | 13294.7878
52333 | 0 | 242.131 | TRUE | 2663 | Non-CBSA East North Central | 6A | 6A | Hour1 | 3 | Cold | None | Standard Efficiency | East North Central | East North Central | Midwest | Not in a census Place | Electric, 100% Usage | EnergyStar, 100% Usage | Yes | Electric, 100% Usage | 80F | No | 0F | None | Not Applicable | G2601330 | G2601330, G26001100 | None | 318 Rated kWh, 100% Usage | 20 ft^2 | Fiberglass | 0% Leakage, Uninsulated | 2 ft | None | data/cambium/LRMER_MidCase_15_2025start,data/cambium/LRMER_LowRECost_15_2025start,data/cambium/LRMER_95DecarbBy2035_15_2025start,data/cambium/LRMER_LowRECost_25_2025start | kg/MWh,kg/MWh,kg/MWh,kg/MWh | /lib/resources/data/cambium/LRMER_MidCase_15_2025start/RFCMc.csv,/lib/resources/data/cambium/LRMER_LowRECost_15_2025start/RFCMc.csv,/lib/resources/data/cambium/LRMER_95DecarbBy2035_15_2025start/RFCMc.csv,/lib/resources/data/cambium/LRMER_LowRECost_25_2025start/RFCMc.csv | lb/MBtu,lb/MBtu,lb/MBtu,lb/MBtu | 195.9,195.9,195.9,195.9 | 147.3,147.3,147.3,147.3 | 177.8,177.8,177.8,177.8 | LRMER_MidCase_15_2025start,LRMER_LowRECost_15_2025start,LRMER_95DecarbBy2035_15_2025start,LRMER_LowRECost_25_2025start | CO2e,CO2e,CO2e,CO2e | 200.0,200.0,200.0,200.0 | 300-400% | RFCMc | Vented Attic | None | None | None | None | None | Single-Family Detached | Single-Family Detached | Single-Family Detached | 2500-2999 | 2500-3999 | Heated Basement | 2 Car | 1 | 1 | <8 | None | Brick | No | Fuel Oil | 70F | No | 0F | None | No Exterior Use | Uninsulated | 100% Usage | AC, SEER 13 | 60% Conditioned | Central AC | Yes | None | No | Fuel Furnace, 80% AFUE | Ducted Heating | Fuel Oil Fuel Furnace | None | None | None | No | None | None | None | None | 60000-69999 | 60000-79999 | 60000-99999 | 15 ACH50 | R-38 | Uninsulated | Uninsulated | Uninsulated | Unfinished, Uninsulated | None | Brick, 12-in, 3-wythe, R-7 | Summer = 0.7, Winter = 0.85 | MISO | 100% CFL | 100% Usage | 100% Usage | CR04 | None | None | None | None | None | None | None | None | None | None | Typical Efficiency | Cooling Season, 7 days/wk | Left/Right at 15ft | 2 | Northwest | None | 100% | 85% | G26001100 | Not/partially in metro area | None | None | No | Hour10 | 103 | EF 17.6, 100% Usage | Composition Shingles | Stochastic | 1 | 1 | 2018 | 31 | 12 | 15 | None | MI | Owner | 1 | Medium | Occupied | 1970s | 1960-79 | Electric Standard | Electricity | Yes | Roben Hood | 43.72 | -85.5 | F15 B15 L15 R15 | Double, Low-E, Non-metal, Air, M-Gain | 40.7369 | 0.052164 |  | 400.042 | 0.51226 |  | 23.4457 | 0.030022 |  | 9.9644 | 0.01276 |  | 389.4915 | 0.49875 |  | 97.5927 | 0.12497 |  | 0 | 0 |  | 1035.4201 | 1.3259 |  | 0 | 0 | 0 | 0 | 2649.0694 | 58.3211 | 0.074681 |  | 24.911 | 887.4192 | 1.1363 |  | 21.9803 | 0.028146 |  | 2158.7615 | 2.7643 |  | 0 | 0 | 0 | 405.6104 | 0.51939 |  | 434.0383 | 0.55579 |  | 402.3866 | 0 | 40499.1981 | 0 | 0 | 0 | 0 | 0 | 0 | 0 |  | 0 | 0 | 0 |  | 0 | 0 | 0 | 0 |  | 0 | 0 | 0 | 0 | 0 | 49538.3891 | 49538.3891 | 63.4344 |  | 9039.191 | 9039.191 | 40499.1981 | 0 | 0 | 1609.4446 | 12279.3079 | 0 | 0 | 3643.409 | 12279.3079 | 0 | 0 | 3417.98 | 12279.3079 | 0 | 0 | 3804.9083 | 12279.3079 | 0 | 0 | 13888.7525 | 15922.717 | 15697.2879 | 16084.2163
52382 | 0 | 242.131 | TRUE | 1690 | CBSA Detroit-Warren-Dearborn, MI | 5A | 5A | Hour23 | 3 | Cold | None | Standard Efficiency | East North Central | East North Central | Midwest | Not in a census Place | None | Standard, 80% Usage | Yes | Electric, 80% Usage | 72F | No | 0F | None | Not Applicable | G2601250 | G2601250, G26002906 | None | None | 20 ft^2 | Fiberglass | 0% Leakage, Uninsulated | 2 ft | None | data/cambium/LRMER_MidCase_15_2025start,data/cambium/LRMER_LowRECost_15_2025start,data/cambium/LRMER_95DecarbBy2035_15_2025start,data/cambium/LRMER_LowRECost_25_2025start | kg/MWh,kg/MWh,kg/MWh,kg/MWh | /lib/resources/data/cambium/LRMER_MidCase_15_2025start/RFCMc.csv,/lib/resources/data/cambium/LRMER_LowRECost_15_2025start/RFCMc.csv,/lib/resources/data/cambium/LRMER_95DecarbBy2035_15_2025start/RFCMc.csv,/lib/resources/data/cambium/LRMER_LowRECost_25_2025start/RFCMc.csv | lb/MBtu,lb/MBtu,lb/MBtu,lb/MBtu | 195.9,195.9,195.9,195.9 | 147.3,147.3,147.3,147.3 | 177.8,177.8,177.8,177.8 | LRMER_MidCase_15_2025start,LRMER_LowRECost_15_2025start,LRMER_95DecarbBy2035_15_2025start,LRMER_LowRECost_25_2025start | CO2e,CO2e,CO2e,CO2e | 200.0,200.0,200.0,200.0 | 400%+ | RFCMc | Vented Attic | None | None | None | None | None | Single-Family Detached | Single-Family Detached | Single-Family Detached | 1500-1999 | 1500-2499 | Heated Basement | 2 Car | 1 | 1 | <8 | Brick, Medium/Dark | Wood Frame | No | Natural Gas | 78F | No | 0F | None | No Exterior Use | Uninsulated | 50% Usage | AC, SEER 13 | 100% Conditioned | Central AC | Yes | None | No | Fuel Wall/Floor Furnace, 60% AFUE | Non-Ducted Heating | Natural Gas Fuel Wall/Floor Furnace | None | None | None | No | None | None | None | None | 140000-159999 | 140000+ | 100000-149999 | 20 ACH50 | R-38 | Uninsulated | Uninsulated | Uninsulated | Unfinished, Uninsulated | None | Wood Stud, Uninsulated | Summer = 0.7, Winter = 0.85 | MISO | 100% CFL | 100% Usage | 100% Usage | CR04 | None | None | EF 12, National Average | None | None | None | None | None | None | None | None | Cooling Season, 7 days/wk | Left/Right at 15ft | 6 | Northeast | None | 50% | 85% | G26002906 | In metro area, not/partially in principal city | None | None | No | Hour12 | 103 | EF 17.6, 100% Usage | Composition Shingles | Stochastic | 1 | 1 | 2018 | 31 | 12 | 15 | None | MI | Owner | 1 | Low | Occupied | 1950s | 1940-59 | Electric Standard | Electricity | Yes | Oakland Co Intl | 42.67 | -83.42 | F15 B15 L15 R15 | Double, Low-E, Non-metal, Air, M-Gain | 67.9925 | 0.13719 |  | 0 | 0 |  | 51.2874 | 0.10349 |  | 574.7124 | 1.1596 |  | 1970.9029 | 3.9768 |  | 0 | 0 |  | 319.7405 | 0.64516 |  | 0 | 0 |  | 0 | 0 | 0 | 0 | 3508.6469 | 46.0122 | 0.092841 |  | 24.911 | 620.1384 | 1.2513 |  | 21.9803 | 0.044351 |  | 1460.0801 | 2.9461 |  | 0 | 0 | 0 | 535.4408 | 1.0804 |  | 434.0383 | 0.87578 |  | 0 | 0 | 0 | 0 | 0 | 0 | 0 | 0 | 60016.266 | 121.0979 |  | 0 | 0 | 0 |  | 0 | 0 | 0 | 0 |  | 0 | 0 | 0 | 0 | 0 | 69652.4428 | 69652.4428 | 140.5413 |  | 9636.1768 | 9636.1768 | 0 | 60016.266 | 0 | 1737.5677 | 0 | 13682.4759 | 0 | 3877.3479 | 0 | 13682.4759 | 0 | 3690.4652 | 0 | 13682.4759 | 0 | 4041.1837 | 0 | 13682.4759 | 0 | 15420.0436 | 17559.8239 | 17372.9411 | 17723.6596
52394 | 0 | 242.131 | TRUE | 8194 | CBSA Detroit-Warren-Dearborn, MI | 5A | 5A | Hour22 | 4 | Cold | None | Standard Efficiency, No usage | East North Central | East North Central | Midwest | MI, Detroit | Gas, 100% Usage | Standard, 100% Usage | Yes | Electric, 100% Usage | 70F | No | 0F | None | Not Applicable | G2601630 | G2601630, G26003212 | None | 318 Rated kWh, 100% Usage | 20 ft^2 | Fiberglass | 20% Leakage, R-4 | 2 ft | None | data/cambium/LRMER_MidCase_15_2025start,data/cambium/LRMER_LowRECost_15_2025start,data/cambium/LRMER_95DecarbBy2035_15_2025start,data/cambium/LRMER_LowRECost_25_2025start | kg/MWh,kg/MWh,kg/MWh,kg/MWh | /lib/resources/data/cambium/LRMER_MidCase_15_2025start/RFCMc.csv,/lib/resources/data/cambium/LRMER_LowRECost_15_2025start/RFCMc.csv,/lib/resources/data/cambium/LRMER_95DecarbBy2035_15_2025start/RFCMc.csv,/lib/resources/data/cambium/LRMER_LowRECost_25_2025start/RFCMc.csv | lb/MBtu,lb/MBtu,lb/MBtu,lb/MBtu | 195.9,195.9,195.9,195.9 | 147.3,147.3,147.3,147.3 | 177.8,177.8,177.8,177.8 | LRMER_MidCase_15_2025start,LRMER_LowRECost_15_2025start,LRMER_95DecarbBy2035_15_2025start,LRMER_LowRECost_25_2025start | CO2e,CO2e,CO2e,CO2e | 200.0,200.0,200.0,200.0 | 150-200% | RFCMc | Vented Attic | None | None | None | None | None | Single-Family Detached | Single-Family Detached | Single-Family Detached | 4000+ | 4000+ | Slab | 1 Car | 1 | 1 | <8 | None | Brick | No | Natural Gas | 55F | No | 0F | None | No Exterior Use | Uninsulated | 100% Usage | None | None | None | Yes | None | No | Fuel Furnace, 80% AFUE | Ducted Heating | Natural Gas Fuel Furnace | None | None | None | No | None | None | None | None | 20000-24999 | 20000-39999 | 20000-39999 | 10 ACH50 | R-38 | None | None | None | Unfinished, Uninsulated | Uninsulated | Brick, 12-in, 3-wythe, Uninsulated | Summer = 0.7, Winter = 0.85 | MISO | 100% CFL | 100% Usage | 100% Usage | CR04 | None | EF 19.9 | EF 12, National Average | None | None | None | None | None | None | None | None | Cooling Season, 7 days/wk | Left/Right at 15ft | 1 | East | None | 100% | 85% | G26003212 | In metro area, principal city | None | None | No | Hour12 | 103 | EF 17.6, 100% Usage | Composition Shingles | Stochastic | 1 | 1 | 2018 | 31 | 12 | 15 | None | MI | Owner | 1 | Medium | Vacant | <1940 | <1940 | Natural Gas Standard | Natural Gas | Yes | Detroit Metropolita | 42.22 | -83.35 | F6 B6 L6 R6 | Single, Clear, Non-metal | 0 | 0 |  | 0 | 0 |  | 0 | 0 |  | 0 | 0 |  | 0 | 0 |  | 0 | 0 |  | 319.7405 | 0.13306 |  | 977.6851 | 0.40687 |  | 0 | 0 | 0 | 0 | 0 | 0 | 0 |  | 0 | 0 | 0 |  | 21.9803 | 0.0091473 |  | 0 | 0 |  | 0 | 0 | 0 | 0 | 0 |  | 817.9614 | 0.3404 |  | 0 | 0 | 0 | 0 | 0 | 0 | 0 | 0 | 38623.5432 | 16.0735 |  | 0 | 1577.3085 | 0.65641 |  | 0 | 0 | 0 | 0 |  | 0 | 0 | 0 | 0 | 0 | 42338.5121 | 42338.5121 | 17.6195 |  | 2137.3673 | 2137.3673 | 0 | 40201.1448 | 0 | 388.0637 | 0 | 9165.0044 | 0 | 874.4313 | 0 | 9165.0044 | 0 | 811.2776 | 0 | 9165.0044 | 0 | 913.2348 | 0 | 9165.0044 | 0 | 9553.0681 | 10039.4357 | 9976.282 | 10078.2391
52458 | 0 | 242.131 | TRUE | 8194 | CBSA Detroit-Warren-Dearborn, MI | 5A | 5A | Hour0 | 5 | Cold | None | Standard Efficiency | East North Central | East North Central | Midwest | In another census Place | Gas, 100% Usage | EnergyStar, 100% Usage | Yes | Gas, 100% Usage | 72F | No | 0F | None | Not Applicable | G2601250 | G2601250, G26002908 | None | 290 Rated kWh, 100% Usage | 20 ft^2 | Fiberglass | None | 2 ft | None | data/cambium/LRMER_MidCase_15_2025start,data/cambium/LRMER_LowRECost_15_2025start,data/cambium/LRMER_95DecarbBy2035_15_2025start,data/cambium/LRMER_LowRECost_25_2025start | kg/MWh,kg/MWh,kg/MWh,kg/MWh | /lib/resources/data/cambium/LRMER_MidCase_15_2025start/RFCMc.csv,/lib/resources/data/cambium/LRMER_LowRECost_15_2025start/RFCMc.csv,/lib/resources/data/cambium/LRMER_95DecarbBy2035_15_2025start/RFCMc.csv,/lib/resources/data/cambium/LRMER_LowRECost_25_2025start/RFCMc.csv | lb/MBtu,lb/MBtu,lb/MBtu,lb/MBtu | 195.9,195.9,195.9,195.9 | 147.3,147.3,147.3,147.3 | 177.8,177.8,177.8,177.8 | LRMER_MidCase_15_2025start,LRMER_LowRECost_15_2025start,LRMER_95DecarbBy2035_15_2025start,LRMER_LowRECost_25_2025start | CO2e,CO2e,CO2e,CO2e | 200.0,200.0,200.0,200.0 | 400%+ | RFCMc | Vented Attic | None | None | None | None | None | Single-Family Detached | Single-Family Detached | Single-Family Detached | 4000+ | 4000+ | Vented Crawlspace | 3 Car | 2 | 2 | <8 | None | Brick | No | Natural Gas | 70F | Yes | 3F | Night -5h | No Exterior Use | Uninsulated | 100% Usage | None | None | None | No | None | No | Fuel Wall/Floor Furnace, 68% AFUE | Non-Ducted Heating | Natural Gas Fuel Wall/Floor Furnace | None | None | None | No | None | None | None | None | 180000-199999 | 140000+ | 150000+ | 5 ACH50 | R-49 | Uninsulated | Uninsulated | Uninsulated | Unfinished, Uninsulated | None | Brick, 12-in, 3-wythe, Uninsulated | Summer = 0.7, Winter = 0.85 | MISO | 100% LED | 100% Usage | 100% Usage | CR04 | None | None | EF 12, National Average | None | None | None | Electric | None | None | None | None | Cooling Season, 7 days/wk | Left/Right at 15ft | 3 | East | None | 100% | 85% | G26002908 | In metro area, not/partially in principal city | None | None | No | Hour17 | 103 | EF 19.9, 100% Usage | Composition Shingles | Stochastic | 1 | 1 | 2018 | 31 | 12 | 15 | None | MI | Owner | 1 | Medium | Occupied | <1940 | <1940 | Electric Standard | Electricity | Yes | Oakland Co Intl | 42.67 | -83.42 | F18 B18 L18 R18 | Double, Clear, Non-metal, Air | 67.9925 | 0.028296 |  | 46.8914 | 0.019514 |  | 30.7725 | 0.012806 |  | 0 | 0 |  | 0 | 0 |  | 125.7275 | 0.052323 |  | 319.7405 | 0.13306 |  | 0 | 0 |  | 0 | 0 | 1905.8412 | 1882.6886 | 3524.1796 | 84.9906 | 0.03537 |  | 16.7051 | 1837.8487 | 0.76484 |  | 27.2556 | 0.011343 |  | 3821.6468 | 1.5904 |  | 0 | 0 | 0 | 32.2378 | 0.013416 |  | 400.042 | 0.16648 |  | 0 | 0 | 0 | 0 | 622.776 | 0 | 0 | 0 | 110976.3429 | 46.1837 |  | 0 | 0 | 0 |  | 0 | 0 | 947.2057 | 0.39419 |  | 0 | 0 | 0 | 0 | 0 | 126670.8848 | 126670.8848 | 52.7151 |  | 14124.5602 | 14124.5602 | 0 | 112546.3246 | 0 | 2514.8876 | 0 | 25658.2535 | 0 | 5687.2123 | 0 | 25658.2535 | 0 | 5343.275 | 0 | 25658.2535 | 0 | 5956.3881 | 0 | 25658.2535 | 0 | 28173.141 | 31345.4658 | 31001.5285 | 31614.6416
52464 | 0 | 242.131 | TRUE | 1220 | Non-CBSA East North Central | 5A | 5A | Hour18 | 3 | Cold | None | Standard Efficiency | East North Central | East North Central | Midwest | MI, Grand Rapids | Electric, 80% Usage | EnergyStar, 80% Usage | Yes | Electric, 80% Usage | 68F | No | 0F | None | Not Applicable | G2600810 | G2600810, G26001002 | None | None | 20 ft^2 | Fiberglass | None | 2 ft | None | data/cambium/LRMER_MidCase_15_2025start,data/cambium/LRMER_LowRECost_15_2025start,data/cambium/LRMER_95DecarbBy2035_15_2025start,data/cambium/LRMER_LowRECost_25_2025start | kg/MWh,kg/MWh,kg/MWh,kg/MWh | /lib/resources/data/cambium/LRMER_MidCase_15_2025start/RFCMc.csv,/lib/resources/data/cambium/LRMER_LowRECost_15_2025start/RFCMc.csv,/lib/resources/data/cambium/LRMER_95DecarbBy2035_15_2025start/RFCMc.csv,/lib/resources/data/cambium/LRMER_LowRECost_25_2025start/RFCMc.csv | lb/MBtu,lb/MBtu,lb/MBtu,lb/MBtu | 195.9,195.9,195.9,195.9 | 147.3,147.3,147.3,147.3 | 177.8,177.8,177.8,177.8 | LRMER_MidCase_15_2025start,LRMER_LowRECost_15_2025start,LRMER_95DecarbBy2035_15_2025start,LRMER_LowRECost_25_2025start | CO2e,CO2e,CO2e,CO2e | 200.0,200.0,200.0,200.0 | 400%+ | RFCMc | Vented Attic | None | None | None | None | None | Single-Family Detached | Single-Family Detached | Single-Family Detached | 1000-1499 | 0-1499 | Heated Basement | None | 1 | 1 | <8 | None | Brick | No | Natural Gas | 70F | Yes | 3F | Day and Night +3h | No Exterior Use | Uninsulated | 50% Usage | None | None | None | No | None | No | Fuel Wall/Floor Furnace, 68% AFUE | Non-Ducted Heating | Natural Gas Fuel Wall/Floor Furnace | None | None | None | No | None | None | None | None | 120000-139999 | 120000-139999 | 100000-149999 | 15 ACH50 | R-49 | Uninsulated | Uninsulated | Uninsulated | Unfinished, Uninsulated | None | Brick, 12-in, 3-wythe, Uninsulated | Summer = 0.7, Winter = 0.85 | MISO | 100% LED | 100% Usage | 100% Usage | CR04 | None | EF 19.9 | EF 12, National Average | None | None | None | None | None | None | None | None | Cooling Season, 7 days/wk | Left/Right at 15ft | 4 | Northwest | None | 50% | 85% | G26001002 | In metro area, not/partially in principal city | None | None | No | Hour17 | 103 | EF 17.6, 100% Usage | Asphalt Shingles, Medium | Stochastic | 1 | 1 | 2018 | 31 | 12 | 15 | None | MI | Owner | 1 | Low | Occupied | <1940 | <1940 | Electric Tankless | Electricity | Yes | Grand Rapids Kent C | 42.88 | -85.52 | F15 B15 L15 R15 | Double, Clear, Metal, Air | 67.9925 | 0.19004 |  | 519.0289 | 1.4507 |  | 30.1863 | 0.084373 |  | 0 | 0 |  | 0 | 0 |  | 0 | 0 |  | 319.7405 | 0.8937 |  | 0 | 0 |  | 0 | 0 | 0 | 0 | 2188.0686 | 26.9625 | 0.075363 |  | 0 | 375.131 | 1.0485 |  | 21.9803 | 0.061437 |  | 1147.6663 | 3.2078 |  | 0 | 0 | 0 | 429.9353 | 1.2017 |  | 817.9614 | 2.2863 |  | 0 | 0 | 0 | 0 | 0 | 0 | 0 | 0 | 28230.95 | 78.9078 |  | 0 | 0 | 0 |  | 0 | 0 | 0 | 0 |  | 0 | 0 | 0 | 0 | 0 | 34175.6036 | 34175.6036 | 95.5236 |  | 5944.6536 | 5944.6536 | 0 | 28230.95 | 0 | 1037.642 | 0 | 6436.0439 | 0 | 2366.0149 | 0 | 6436.0439 | 0 | 2230.6575 | 0 | 6436.0439 | 0 | 2462.7557 | 0 | 6436.0439 | 0 | 7473.6859 | 8802.0588 | 8666.7014 | 8898.7996
52498 | 0 | 242.131 | TRUE | 1220 | CBSA Detroit-Warren-Dearborn, MI | 5A | 5A | Hour11 | 3 | Cold | None | Standard Efficiency | East North Central | East North Central | Midwest | Not in a census Place | Gas, 120% Usage | EnergyStar, 120% Usage | Yes | Gas, 120% Usage | 75F | No | 0F | None | Not Applicable | G2600870 | G2600870, G26001701 | None | None | 20 ft^2 | Fiberglass | None | 2 ft | None | data/cambium/LRMER_MidCase_15_2025start,data/cambium/LRMER_LowRECost_15_2025start,data/cambium/LRMER_95DecarbBy2035_15_2025start,data/cambium/LRMER_LowRECost_25_2025start | kg/MWh,kg/MWh,kg/MWh,kg/MWh | /lib/resources/data/cambium/LRMER_MidCase_15_2025start/RFCMc.csv,/lib/resources/data/cambium/LRMER_LowRECost_15_2025start/RFCMc.csv,/lib/resources/data/cambium/LRMER_95DecarbBy2035_15_2025start/RFCMc.csv,/lib/resources/data/cambium/LRMER_LowRECost_25_2025start/RFCMc.csv | lb/MBtu,lb/MBtu,lb/MBtu,lb/MBtu | 195.9,195.9,195.9,195.9 | 147.3,147.3,147.3,147.3 | 177.8,177.8,177.8,177.8 | LRMER_MidCase_15_2025start,LRMER_LowRECost_15_2025start,LRMER_95DecarbBy2035_15_2025start,LRMER_LowRECost_25_2025start | CO2e,CO2e,CO2e,CO2e | 200.0,200.0,200.0,200.0 | 300-400% | RFCMc | Vented Attic | None | None | None | None | None | Single-Family Detached | Single-Family Detached | Single-Family Detached | 1000-1499 | 0-1499 | Vented Crawlspace | None | 1 | 1 | <8 | Wood, Medium/Dark | Wood Frame | No | Natural Gas | 72F | No | 0F | None | No Exterior Use | Uninsulated | 200% Usage | None | None | None | No | None | No | Fuel Wall/Floor Furnace, 68% AFUE | Non-Ducted Heating | Natural Gas Fuel Wall/Floor Furnace | None | None | None | No | None | None | None | None | 50000-59999 | 40000-59999 | 40000-59999 | 20 ACH50 | R-30 | Uninsulated | Uninsulated | Uninsulated | Unfinished, Uninsulated | None | Wood Stud, Uninsulated | Summer = 0.7, Winter = 0.85 | MISO | 100% CFL | 100% Usage | 100% Usage | CR04 | None | None | None | None | None | None | None | Has Pool | Gas | 1.0 HP Pump | None | Cooling Season, 7 days/wk | Left/Right at 15ft | 2 | East | None | 200% | 85% | G26001701 | In metro area, not/partially in principal city | None | None | No | Hour10 | 103 | EF 15.9, 100% Usage | Composition Shingles | Stochastic | 1 | 1 | 2018 | 31 | 12 | 15 | None | MI | Owner | 1 | High | Occupied | <1940 | <1940 | Natural Gas Standard | Natural Gas | Yes | Oakland Co Intl | 42.67 | -83.42 | F12 B12 L12 R12 | Single, Clear, Non-metal | 67.9925 | 0.19004 |  | 42.7884 | 0.1196 |  | 28.1348 | 0.078639 |  | 0 | 0 |  | 0 | 0 |  | 0 | 0 |  | 0 | 0 |  | 0 | 0 |  | 0 | 0 | 0 | 0 | 0 | 40.1507 | 0.11222 |  | 0 | 491.1871 | 1.3729 |  | 21.9803 | 0.061437 |  | 3581.6215 | 10.0109 |  | 0 | 1853.3814 | 0 | 33.4101 | 0.093384 |  | 480.0504 | 1.3418 |  | 0 | 0 | 0 | 0 | 570.3163 | 0 | 0 | 0 | 38397.8785 | 107.3252 |  | 0 | 6719.5335 | 18.7816 |  | 0 | 5137.2428 | 976.2197 | 2.7286 |  | 0 | 0 | 0 | 0 | 0 | 58441.5951 | 58441.5951 | 163.349 |  | 6640.6974 | 6640.6974 | 0 | 51800.8978 | 0 | 1151.1213 | 0 | 11809.5413 | 0 | 2635.9015 | 0 | 11809.5413 | 0 | 2490.3078 | 0 | 11809.5413 | 0 | 2726.8894 | 0 | 11809.5413 | 0 | 12960.6626 | 14445.4428 | 14299.8492 | 14536.4307
52539 | 0 | 242.131 | TRUE | 633 | Non-CBSA East North Central | 5A | 5A | Hour4 | 3 | Cold | None | None | East North Central | East North Central | Midwest | Not in a census Place | None | None | None | Electric, 100% Usage | 70F | No | 0F | None | Not Applicable | G2600770 | G2600770, G26002101 | None | 290 Rated kWh, 100% Usage | 20 ft^2 | Fiberglass | 20% Leakage, Uninsulated | 2 ft | None | data/cambium/LRMER_MidCase_15_2025start,data/cambium/LRMER_LowRECost_15_2025start,data/cambium/LRMER_95DecarbBy2035_15_2025start,data/cambium/LRMER_LowRECost_25_2025start | kg/MWh,kg/MWh,kg/MWh,kg/MWh | /lib/resources/data/cambium/LRMER_MidCase_15_2025start/RFCMc.csv,/lib/resources/data/cambium/LRMER_LowRECost_15_2025start/RFCMc.csv,/lib/resources/data/cambium/LRMER_95DecarbBy2035_15_2025start/RFCMc.csv,/lib/resources/data/cambium/LRMER_LowRECost_25_2025start/RFCMc.csv | lb/MBtu,lb/MBtu,lb/MBtu,lb/MBtu | 195.9,195.9,195.9,195.9 | 147.3,147.3,147.3,147.3 | 177.8,177.8,177.8,177.8 | LRMER_MidCase_15_2025start,LRMER_LowRECost_15_2025start,LRMER_95DecarbBy2035_15_2025start,LRMER_LowRECost_25_2025start | CO2e,CO2e,CO2e,CO2e | 200.0,200.0,200.0,200.0 | 200-300% | RFCMc | Vented Attic | None | None | None | None | None | Single-Family Detached | Single-Family Detached | Single-Family Detached | 500-749 | 0-1499 | Unheated Basement | None | 1 | 1 | <8 | Brick, Medium/Dark | Wood Frame | No | Propane | 68F | No | 0F | None | No Exterior Use | Uninsulated | 100% Usage | Room AC, EER 10.7 | 20% Conditioned | Room AC | Yes | None | No | Fuel Furnace, 80% AFUE | Ducted Heating | Propane Fuel Furnace | None | None | None | No | None | None | None | None | 45000-49999 | 40000-59999 | 40000-59999 | 30 ACH50 | R-13 | Uninsulated | Uninsulated | Uninsulated | Unfinished, Uninsulated | None | Wood Stud, Uninsulated | Summer = 0.7, Winter = 0.85 | MISO | 100% LED | 100% Usage | 100% Usage | CR04 | None | None | EF 12, National Average | None | None | None | None | Has Pool | Gas | 1.0 HP Pump | None | Cooling Season, 7 days/wk | Left/Right at 15ft | 2 | South | None | 100% | 85% | G26002101 | In metro area, not/partially in principal city | None | None | No | Hour16 | 104 | EF 15.9, 100% Usage | Composition Shingles | Stochastic | 1 | 1 | 2018 | 31 | 12 | 15 | None | MI | Owner | 1 | Medium | Occupied | 1950s | 1940-59 | Propane Standard | Propane | Yes | Kalamazoo Battle Cr | 42.24 | -85.55 | F9 B9 L9 R9 | Single, Clear, Metal | 0 | 0 |  | 0 | 0 |  | 0 | 0 |  | 0 | 0 |  | 412.6441 | 2.2229 |  | 91.1451 | 0.491 |  | 319.7405 | 1.7225 |  | 569.4371 | 3.0676 |  | 0 | 0 | 0 | 0 | 0 | 21.9803 | 0.11841 |  | 0 | 252.0411 | 1.3578 |  | 21.9803 | 0.11841 |  | 1641.198 | 8.8412 |  | 0 | 1680.1764 | 0 | 405.6104 | 2.185 |  | 480.0504 | 2.5861 |  | 0 | 0 | 0 | 0 | 0 | 0 | 0 | 0 | 0 | 0 |  | 0 | 0 | 0 |  | 0 | 4657.1924 | 0 | 0 |  | 0 | 0 | 22336.4116 | 4148.7141 | 0 | 37038.0288 | 37038.0288 | 199.5256 |  | 5895.7107 | 5895.7107 | 0 | 4657.1924 | 26485.1257 | 1015.332 | 0 | 1061.7559 | 7288.3054 | 2325.7454 | 0 | 1061.7559 | 7288.3054 | 2205.2708 | 0 | 1061.7559 | 7288.3054 | 2400.6394 | 0 | 1061.7559 | 7288.3054 | 9365.3933 | 10675.8067 | 10555.3321 | 10750.7007
52542 | 0 | 242.131 | TRUE | 1220 | CBSA Detroit-Warren-Dearborn, MI | 5A | 5A | Hour11 | 5 | Cold | None | Standard Efficiency | East North Central | East North Central | Midwest | Not in a census Place | Electric, 80% Usage | EnergyStar, 80% Usage | Yes | Electric, 80% Usage | 70F | No | 0F | None | Not Applicable | G2600990 | G2600990, G26003002 | None | None | 20 ft^2 | Fiberglass | 0% Leakage, Uninsulated | 2 ft | None | data/cambium/LRMER_MidCase_15_2025start,data/cambium/LRMER_LowRECost_15_2025start,data/cambium/LRMER_95DecarbBy2035_15_2025start,data/cambium/LRMER_LowRECost_25_2025start | kg/MWh,kg/MWh,kg/MWh,kg/MWh | /lib/resources/data/cambium/LRMER_MidCase_15_2025start/RFCMc.csv,/lib/resources/data/cambium/LRMER_LowRECost_15_2025start/RFCMc.csv,/lib/resources/data/cambium/LRMER_95DecarbBy2035_15_2025start/RFCMc.csv,/lib/resources/data/cambium/LRMER_LowRECost_25_2025start/RFCMc.csv | lb/MBtu,lb/MBtu,lb/MBtu,lb/MBtu | 195.9,195.9,195.9,195.9 | 147.3,147.3,147.3,147.3 | 177.8,177.8,177.8,177.8 | LRMER_MidCase_15_2025start,LRMER_LowRECost_15_2025start,LRMER_95DecarbBy2035_15_2025start,LRMER_LowRECost_25_2025start | CO2e,CO2e,CO2e,CO2e | 200.0,200.0,200.0,200.0 | 400%+ | RFCMc | Vented Attic | None | None | None | None | None | Single-Family Detached | Single-Family Detached | Single-Family Detached | 1000-1499 | 0-1499 | Heated Basement | None | 1 | 1 | <8 | None | Brick | No | Natural Gas | 70F | No | 0F | None | No Exterior Use | Uninsulated | 50% Usage | Room AC, EER 12.0 | 20% Conditioned | Room AC | Yes | None | No | Fuel Furnace, 80% AFUE | Ducted Heating | Natural Gas Fuel Furnace | None | None | None | No | None | None | None | None | 100000-119999 | 100000-119999 | 100000-149999 | 20 ACH50 | R-7 | Uninsulated | Uninsulated | Uninsulated | Unfinished, Uninsulated | None | Brick, 12-in, 3-wythe, Uninsulated | Summer = 0.7, Winter = 0.85 | MISO | 100% LED | 100% Usage | 100% Usage | CR04 | None | EF 15.9 | None | None | None | None | None | None | None | None | None | Cooling Season, 7 days/wk | Left/Right at 15ft | 4 | Southeast | None | 50% | 85% | G26003002 | In metro area, not/partially in principal city | None | None | No | Hour12 | 103 | EF 17.6, 100% Usage | Composition Shingles | Stochastic | 1 | 1 | 2018 | 31 | 12 | 15 | None | MI | Owner | 1 | Low | Occupied | 1960s | 1960-79 | Natural Gas Standard | Natural Gas | Yes | Selfridge Angb | 42.6 | -82.83 | F15 B15 L15 R15 | Double, Low-E, Non-metal, Air, M-Gain | 67.9925 | 0.19004 |  | 519.0289 | 1.4507 |  | 30.1863 | 0.084373 |  | 0 | 0 |  | 485.0326 | 1.3557 |  | 0 | 0 |  | 0 | 0 |  | 740.5906 | 2.07 |  | 0 | 0 | 0 | 0 | 0 | 26.9625 | 0.075363 |  | 0 | 375.131 | 1.0485 |  | 27.2556 | 0.076182 |  | 1147.6663 | 3.2078 |  | 0 | 0 | 0 | 429.9353 | 1.2017 |  | 914.0887 | 2.555 |  | 0 | 0 | 0 | 0 | 0 | 0 | 0 | 0 | 29330.8458 | 81.9821 |  | 0 | 4020.9351 | 11.2388 |  | 0 | 0 | 0 | 0 |  | 0 | 0 | 0 | 0 | 0 | 38115.6511 | 38115.6511 | 106.5364 |  | 4763.8702 | 4763.8702 | 0 | 33351.7808 | 0 | 850.2485 | 0 | 7603.5181 | 0 | 1918.2594 | 0 | 7603.5181 | 0 | 1807.9453 | 0 | 7603.5181 | 0 | 1997.5822 | 0 | 7603.5181 | 0 | 8453.7666 | 9521.7775 | 9411.4633 | 9601.1003
52566 | 0 | 242.131 | TRUE | 1675 | CBSA Detroit-Warren-Dearborn, MI | 5A | 5A | Hour2 | 2 | Cold | None | Standard Efficiency | East North Central | East North Central | Midwest | Not in a census Place | Electric, 100% Usage | Standard, 100% Usage | Yes | Gas, 100% Usage | 72F | No | 0F | None | Not Applicable | G2600990 | G2600990, G26003002 | None | None | 20 ft^2 | Fiberglass | 10% Leakage, R-8 | 2 ft | None | data/cambium/LRMER_MidCase_15_2025start,data/cambium/LRMER_LowRECost_15_2025start,data/cambium/LRMER_95DecarbBy2035_15_2025start,data/cambium/LRMER_LowRECost_25_2025start | kg/MWh,kg/MWh,kg/MWh,kg/MWh | /lib/resources/data/cambium/LRMER_MidCase_15_2025start/RFCMc.csv,/lib/resources/data/cambium/LRMER_LowRECost_15_2025start/RFCMc.csv,/lib/resources/data/cambium/LRMER_95DecarbBy2035_15_2025start/RFCMc.csv,/lib/resources/data/cambium/LRMER_LowRECost_25_2025start/RFCMc.csv | lb/MBtu,lb/MBtu,lb/MBtu,lb/MBtu | 195.9,195.9,195.9,195.9 | 147.3,147.3,147.3,147.3 | 177.8,177.8,177.8,177.8 | LRMER_MidCase_15_2025start,LRMER_LowRECost_15_2025start,LRMER_95DecarbBy2035_15_2025start,LRMER_LowRECost_25_2025start | CO2e,CO2e,CO2e,CO2e | 200.0,200.0,200.0,200.0 | 0-100% | RFCMc | Vented Attic | None | Middle | None | None | 7 | Single-Family Attached | Single-Family Attached | Single-Family Attached | 1500-1999 | 1500-2499 | Slab | None | 3 | 3 | <8 | Vinyl, Light | Brick | No | Natural Gas | 68F | Yes | 3F | Day +3h | No Exterior Use | Uninsulated | 100% Usage | AC, SEER 15 | 100% Conditioned | Central AC | Yes | None | No | Fuel Furnace, 92.5% AFUE | Ducted Heating | Natural Gas Fuel Furnace | None | None | None | No | None | None | None | None | <10000 | <20000 | <20000 | 7 ACH50 | R-38 | None | None | None | Unfinished, Uninsulated | 2ft R10 Perimeter, Vertical | Brick, 12-in, 3-wythe, R-19 | Summer = 0.7, Winter = 0.85 | MISO | 100% LED | 100% Usage | 100% Usage | CR04 | None | None | EF 12, National Average | None | None | None | None | None | None | None | None | Cooling Season, 7 days/wk | 27 | 1 | Southwest | None | 100% | 104% | G26003002 | In metro area, not/partially in principal city | None | None | No | Hour7 | 103 | EF 10.5, 100% Usage | Composition Shingles | Stochastic | 1 | 1 | 2018 | 31 | 12 | 15 | None | MI | Owner | 1 | Medium | Occupied | 2000s | 2000-09 | Natural Gas Standard | Natural Gas | Yes | Selfridge Angb | 42.6 | -82.83 | F15 B15 L15 R15 | Double, Clear, Non-metal, Air | 67.9925 | 0.13842 |  | 552.439 | 1.1247 |  | 20.808 | 0.042361 |  | 261.4194 | 0.5322 |  | 1181.0764 | 2.4045 |  | 0 | 0 |  | 319.7405 | 0.65093 |  | 93.1966 | 0.18973 |  | 0 | 0 | 0 | 0 | 0 | 30.4794 | 0.062051 |  | 0 | 470.6721 | 0.9582 |  | 16.412 | 0.033412 |  | 1872.4311 | 3.8119 |  | 0 | 0 | 0 | 23.7388 | 0.048328 |  | 727.1093 | 1.4803 |  | 0 | 0 | 0 | 0 | 0 | 0 | 0 | 0 | 9695.9633 | 19.7392 |  | 0 | 3124.1376 | 6.3602 |  | 0 | 0 | 694.8715 | 1.4146 |  | 0 | 0 | 0 | 0 | 0 | 19151.6083 | 19151.6083 | 38.9892 |  | 5636.929 | 5636.929 | 0 | 13514.6793 | 0 | 1018.6909 | 0 | 3081.0797 | 0 | 2278.4952 | 0 | 3081.0797 | 0 | 2161.5767 | 0 | 3081.0797 | 0 | 2372.3548 | 0 | 3081.0797 | 0 | 4099.7706 | 5359.5749 | 5242.6564 | 5453.4345
52580 | 0 | 242.131 | TRUE | 2115 | CBSA Detroit-Warren-Dearborn, MI | 5A | 5A | Hour4 | 4 | Cold | None | Standard Efficiency | East North Central | East North Central | Midwest | In another census Place | None | None | None | Gas, 80% Usage | 76F | Yes | 5F | Day and Night Setup -2h | Double-Loaded Interior | G2600990 | G2600990, G26003001 | None | None | 20 ft^2 | Fiberglass | 20% Leakage, Uninsulated | 2 ft | None | data/cambium/LRMER_MidCase_15_2025start,data/cambium/LRMER_LowRECost_15_2025start,data/cambium/LRMER_95DecarbBy2035_15_2025start,data/cambium/LRMER_LowRECost_25_2025start | kg/MWh,kg/MWh,kg/MWh,kg/MWh | /lib/resources/data/cambium/LRMER_MidCase_15_2025start/RFCMc.csv,/lib/resources/data/cambium/LRMER_LowRECost_15_2025start/RFCMc.csv,/lib/resources/data/cambium/LRMER_95DecarbBy2035_15_2025start/RFCMc.csv,/lib/resources/data/cambium/LRMER_LowRECost_25_2025start/RFCMc.csv | lb/MBtu,lb/MBtu,lb/MBtu,lb/MBtu | 195.9,195.9,195.9,195.9 | 147.3,147.3,147.3,147.3 | 177.8,177.8,177.8,177.8 | LRMER_MidCase_15_2025start,LRMER_LowRECost_15_2025start,LRMER_95DecarbBy2035_15_2025start,LRMER_LowRECost_25_2025start | CO2e,CO2e,CO2e,CO2e | 200.0,200.0,200.0,200.0 | 100-150% | RFCMc | None | Right | None | Top | 4 | None | 3 or 4 Unit | Multifamily with 2-4 Units | Multi-Family with 2 - 4 Units | 2000-2499 | 1500-2499 | Unheated Basement | None | 2 | 2 | <8 | Vinyl, Light | Wood Frame | No | Natural Gas | 70F | Yes | 3F | Day and Night +5h | No Exterior Use | Uninsulated | 50% Usage | AC, SEER 10 | 100% Conditioned | Central AC | Yes | Heating Only | No | Shared Heating | Ducted Heating | Natural Gas Shared Heating | None | None | Boiler Baseboards Heating Only, Natural Gas | No | None | None | None | None | 25000-29999 | 20000-39999 | 20000-39999 | 20 ACH50 | None | Uninsulated | Uninsulated | Uninsulated | Finished, R-38 | None | Wood Stud, R-11 | Summer = 0.7, Winter = 0.85 | MISO | 100% Incandescent | 100% Usage | 100% Usage | CR04 | None | None | None | None | None | None | None | None | None | None | None | Cooling Season, 7 days/wk | 7 | 4 | North | None | 50% | 96% | G26003001 | In metro area, not/partially in principal city | None | None | None | Hour17 | 103 | EF 15.9, 100% Usage | Asphalt Shingles, Medium | Stochastic | 1 | 1 | 2018 | 31 | 12 | 15 | None | MI | Renter | 1 | Low | Occupied | 1980s | 1980-99 | Natural Gas Standard | Natural Gas | Yes | Selfridge Angb | 42.6 | -82.83 | F18 B18 L18 R18 | Double, Clear, Metal, Air, Exterior Clear Storm | 67.9925 | 0.10962 |  | 0 | 0 |  | 0 | 0 |  | 268.4531 | 0.43283 |  | 1507.5576 | 2.4306 |  | 0 | 0 |  | 0 | 0 |  | 155.3277 | 0.25043 |  | 0 | 0 | 0 | 0 | 0 | 205.7359 | 0.33171 |  | 0 | 2303.5386 | 3.714 |  | 21.9803 | 0.035439 |  | 1159.3892 | 1.8693 |  | 0 | 0 | 0 | 26.0833 | 0.042054 |  | 480.0504 | 0.77398 |  | 0 | 0 | 0 | 0 | 0 | 0 | 0 | 0 | 24839.5316 | 40.0486 |  | 0 | 3349.2162 | 5.3999 |  | 0 | 0 | 762.864 | 1.23 |  | 0 | 0 | 0 | 0 | 0 | 35147.7204 | 35147.7204 | 56.6684 |  | 6196.1086 | 6196.1086 | 0 | 28951.6118 | 0 | 1112.9415 | 0 | 6600.3723 | 0 | 2478.0822 | 0 | 6600.3723 | 0 | 2364.6206 | 0 | 6600.3723 | 0 | 2585.7278 | 0 | 6600.3723 | 0 | 7713.3138 | 9078.4544 | 8964.9928 | 9186.1001
52608 | 0 | 242.131 | TRUE | 1220 | Non-CBSA East North Central | 5A | 5A | Hour11 | 3 | Cold | None | None | East North Central | East North Central | Midwest | MI, Grand Rapids | Gas, 80% Usage | EnergyStar, 80% Usage | Yes | Electric, 80% Usage | 75F | No | 0F | None | Not Applicable | G2600810 | G2600810, G26001002 | None | 290 Rated kWh, 80% Usage | 20 ft^2 | Fiberglass | None | 2 ft | None | data/cambium/LRMER_MidCase_15_2025start,data/cambium/LRMER_LowRECost_15_2025start,data/cambium/LRMER_95DecarbBy2035_15_2025start,data/cambium/LRMER_LowRECost_25_2025start | kg/MWh,kg/MWh,kg/MWh,kg/MWh | /lib/resources/data/cambium/LRMER_MidCase_15_2025start/RFCMc.csv,/lib/resources/data/cambium/LRMER_LowRECost_15_2025start/RFCMc.csv,/lib/resources/data/cambium/LRMER_95DecarbBy2035_15_2025start/RFCMc.csv,/lib/resources/data/cambium/LRMER_LowRECost_25_2025start/RFCMc.csv | lb/MBtu,lb/MBtu,lb/MBtu,lb/MBtu | 195.9,195.9,195.9,195.9 | 147.3,147.3,147.3,147.3 | 177.8,177.8,177.8,177.8 | LRMER_MidCase_15_2025start,LRMER_LowRECost_15_2025start,LRMER_95DecarbBy2035_15_2025start,LRMER_LowRECost_25_2025start | CO2e,CO2e,CO2e,CO2e | 200.0,200.0,200.0,200.0 | 400%+ | RFCMc | Vented Attic | None | None | None | None | None | Single-Family Detached | Single-Family Detached | Single-Family Detached | 1000-1499 | 0-1499 | Unheated Basement | None | 1 | 1 | <8 | None | Brick | No | Natural Gas | 72F | No | 0F | None | No Exterior Use | Uninsulated | 50% Usage | Room AC, EER 12.0 | 20% Conditioned | Room AC | No | None | No | Fuel Boiler, 80% AFUE | Non-Ducted Heating | Natural Gas Fuel Boiler | None | None | None | No | None | None | None | None | 50000-59999 | 40000-59999 | 40000-59999 | 20 ACH50 | R-30 | Uninsulated | Uninsulated | Uninsulated | Unfinished, Uninsulated | None | Brick, 12-in, 3-wythe, Uninsulated | Summer = 0.7, Winter = 0.85 | MISO | 100% CFL | 100% Usage | 100% Usage | CR04 | None | None | None | None | None | None | None | Has Pool | Gas | 1.0 HP Pump | None | Cooling Season, 7 days/wk | Left/Right at 15ft | 1 | East | None | 50% | 85% | G26001002 | In metro area, not/partially in principal city | None | None | No | Hour15 | 103 | EF 17.6, 100% Usage | Composition Shingles | Stochastic | 1 | 1 | 2018 | 31 | 12 | 15 | None | MI | Owner | 1 | Low | Occupied | 1950s | 1940-59 | Natural Gas Standard | Natural Gas | Yes | Grand Rapids Kent C | 42.88 | -85.52 | F12 B12 L12 R12 | Double, Clear, Non-metal, Air | 0 | 0 |  | 19.6358 | 0.054884 |  | 12.8951 | 0.036043 |  | 0 | 0 |  | 263.1778 | 0.7356 |  | 45.1329 | 0.12615 |  | 0 | 0 |  | 157.9653 | 0.44153 |  | 0 | 0 | 0 | 0 | 0 | 40.1507 | 0.11222 |  | 0 | 491.1871 | 1.3729 |  | 21.9803 | 0.061437 |  | 769.3116 | 2.1503 |  | 0 | 1534.2271 | 0 | 271.6769 | 0.75936 |  | 434.0383 | 1.2132 |  | 0 | 0 | 0 | 0 | 262.0055 | 0 | 0 | 0 | 31431.8723 | 87.8547 |  | 0 | 2292.695 | 6.4083 |  | 0 | 4252.7543 | 0 | 0 |  | 0 | 0 | 0 | 0 | 0 | 42300.706 | 42300.706 | 118.2339 |  | 4061.3789 | 4061.3789 | 0 | 38239.6201 | 0 | 695.6606 | 0 | 8717.8108 | 0 | 1592.4821 | 0 | 8717.8108 | 0 | 1516.2237 | 0 | 8717.8108 | 0 | 1643.6559 | 0 | 8717.8108 | 0 | 9413.4714 | 10310.2929 | 10234.0345 | 10361.4668
52634 | 0 | 242.131 | TRUE | 1220 | Non-CBSA East North Central | 5A | 5A | Hour23 | 3 | Cold | None | Standard Efficiency, No usage | East North Central | East North Central | Midwest | MI, Flint | Gas, 80% Usage | EnergyStar, 80% Usage | Yes | None | 70F | Yes | 2F | Night Setback -3h | Not Applicable | G2600490 | G2600490, G26001703 | None | 318 Rated kWh, 80% Usage | 20 ft^2 | Fiberglass | None | 2 ft | None | data/cambium/LRMER_MidCase_15_2025start,data/cambium/LRMER_LowRECost_15_2025start,data/cambium/LRMER_95DecarbBy2035_15_2025start,data/cambium/LRMER_LowRECost_25_2025start | kg/MWh,kg/MWh,kg/MWh,kg/MWh | /lib/resources/data/cambium/LRMER_MidCase_15_2025start/RFCMc.csv,/lib/resources/data/cambium/LRMER_LowRECost_15_2025start/RFCMc.csv,/lib/resources/data/cambium/LRMER_95DecarbBy2035_15_2025start/RFCMc.csv,/lib/resources/data/cambium/LRMER_LowRECost_25_2025start/RFCMc.csv | lb/MBtu,lb/MBtu,lb/MBtu,lb/MBtu | 195.9,195.9,195.9,195.9 | 147.3,147.3,147.3,147.3 | 177.8,177.8,177.8,177.8 | LRMER_MidCase_15_2025start,LRMER_LowRECost_15_2025start,LRMER_95DecarbBy2035_15_2025start,LRMER_LowRECost_25_2025start | CO2e,CO2e,CO2e,CO2e | 200.0,200.0,200.0,200.0 | 0-100% | RFCMc | Vented Attic | None | None | None | None | None | Single-Family Detached | Single-Family Detached | Single-Family Detached | 1000-1499 | 0-1499 | Heated Basement | None | 1 | 1 | <8 | None | Concrete | No | Natural Gas | 55F | No | 0F | None | No Exterior Use | Uninsulated | 50% Usage | Room AC, EER 9.8 | 40% Conditioned | Room AC | No | None | No | Fuel Wall/Floor Furnace, 68% AFUE | Non-Ducted Heating | Natural Gas Fuel Wall/Floor Furnace | None | None | None | No | None | None | None | None | <10000 | <20000 | <20000 | 20 ACH50 | R-38 | Uninsulated | Uninsulated | Uninsulated | Unfinished, Uninsulated | None | CMU, 6-in Hollow, Uninsulated | Summer = 0.7, Winter = 0.85 | MISO | 100% Incandescent | 100% Usage | 100% Usage | CR04 | None | None | None | None | None | None | None | None | None | None | None | Cooling Season, 7 days/wk | Left/Right at 15ft | 6 | West | None | 50% | 85% | G26001703 | In metro area, principal city | None | None | No | Hour18 | 103 | EF 15.9, 100% Usage | Asphalt Shingles, Medium | Stochastic | 1 | 1 | 2018 | 31 | 12 | 15 | None | MI | Renter | 1 | Low | Vacant | 1950s | 1940-59 | Electric Heat Pump, 80 gal | Electricity | Yes | Flint Bishop Intl | 42.97 | -83.75 | F18 B18 L18 R18 | Double, Clear, Metal, Air | 0 | 0 |  | 0 | 0 |  | 0 | 0 |  | 0 | 0 |  | 976.5128 | 2.7294 |  | 0 | 0 |  | 0 | 0 |  | 0 | 0 |  | 0 | 0 | 0 | 0 | 334.6872 | 0 | 0 |  | 0 | 0 | 0 |  | 21.9803 | 0.061437 |  | 0 | 0 |  | 0 | 0 | 0 | 0 | 0 |  | 480.0504 | 1.3418 |  | 0 | 0 | 0 | 0 | 0 | 0 | 0 | 0 | 18013.0272 | 50.3479 |  | 0 | 0 | 0 |  | 0 | 0 | 0 | 0 |  | 0 | 0 | 0 | 0 | 0 | 19825.9648 | 19825.9648 | 55.4152 |  | 1812.9376 | 1812.9376 | 0 | 18013.0272 | 0 | 338.6543 | 0 | 4106.6244 | 0 | 741.3319 | 0 | 4106.6244 | 0 | 713.8628 | 0 | 4106.6244 | 0 | 765.57 | 0 | 4106.6244 | 0 | 4445.2787 | 4847.9562 | 4820.4871 | 4872.1944
52652 | 0 | 242.131 | TRUE | 853 | Non-CBSA East North Central | 5A | 5A | Hour0 | 2 | Cold | None | Standard Efficiency | East North Central | East North Central | Midwest | In another census Place | None | None | None | Gas, 80% Usage | 78F | No | 0F | None | Double-Loaded Interior | G2600150 | G2600150, G26002000 | None | None | 20 ft^2 | Fiberglass | 30% Leakage, Uninsulated | 2 ft | None | data/cambium/LRMER_MidCase_15_2025start,data/cambium/LRMER_LowRECost_15_2025start,data/cambium/LRMER_95DecarbBy2035_15_2025start,data/cambium/LRMER_LowRECost_25_2025start | kg/MWh,kg/MWh,kg/MWh,kg/MWh | /lib/resources/data/cambium/LRMER_MidCase_15_2025start/RFCMc.csv,/lib/resources/data/cambium/LRMER_LowRECost_15_2025start/RFCMc.csv,/lib/resources/data/cambium/LRMER_95DecarbBy2035_15_2025start/RFCMc.csv,/lib/resources/data/cambium/LRMER_LowRECost_25_2025start/RFCMc.csv | lb/MBtu,lb/MBtu,lb/MBtu,lb/MBtu | 195.9,195.9,195.9,195.9 | 147.3,147.3,147.3,147.3 | 177.8,177.8,177.8,177.8 | LRMER_MidCase_15_2025start,LRMER_LowRECost_15_2025start,LRMER_95DecarbBy2035_15_2025start,LRMER_LowRECost_25_2025start | CO2e,CO2e,CO2e,CO2e | 200.0,200.0,200.0,200.0 | 100-150% | RFCMc | None | Right | None | Bottom | 20 | None | 20 to 49 Unit | Multifamily with 5+ units, 1-3 stories | Multi-Family with 5+ Units | 750-999 | 0-1499 | Unheated Basement | None | 3 | 3 | <8 | Vinyl, Light | Brick | No | Natural Gas | 72F | Yes | 3F | Night -2h | No Exterior Use | Uninsulated | 50% Usage | AC, SEER 13 | 100% Conditioned | Central AC | Yes | None | No | Fuel Furnace, 80% AFUE | Ducted Heating | Natural Gas Fuel Furnace | None | None | None | No | None | None | None | None | 20000-24999 | 20000-39999 | 20000-39999 | 25 ACH50 | None | Uninsulated | Uninsulated | Uninsulated | Finished, R-38 | None | Brick, 12-in, 3-wythe, R-11 | Summer = 0.7, Winter = 0.85 | MISO | 100% Incandescent | 100% Usage | 100% Usage | CR04 | None | None | None | None | None | None | None | None | None | None | None | Cooling Season, 7 days/wk | 4 | 2 | North | None | 50% | 89% | G26002000 | In metro area, not/partially in principal city | None | None | None | Hour6 | 103 | EF 17.6, 100% Usage | Asphalt Shingles, Medium | Stochastic | 1 | 1 | 2018 | 31 | 12 | 15 | None | MI | Renter | 1 | Low | Occupied | 1980s | 1980-99 | Natural Gas Standard | Natural Gas | Yes | W K Kellogg | 42.31 | -85.25 | F30 B30 L30 R30 | Double, Clear, Metal, Air | 67.9925 | 0.27181 |  | 0 | 0 |  | 0 | 0 |  | 199.8745 | 0.79903 |  | 892.1083 | 3.5663 |  | 0 | 0 |  | 0 | 0 |  | 507.5991 | 2.0292 |  | 0 | 0 | 0 | 0 | 0 | 142.7256 | 0.57057 |  | 0 | 1220.3479 | 4.8785 |  | 16.412 | 0.065609 |  | 697.5091 | 2.7884 |  | 0 | 0 | 0 | 21.3942 | 0.085527 |  | 434.0383 | 1.7351 |  | 0 | 0 | 0 | 0 | 0 | 0 | 0 | 0 | 22584.6428 | 90.2856 |  | 0 | 2472.9337 | 9.8859 |  | 0 | 0 | 624.8275 | 2.4978 |  | 0 | 0 | 0 | 0 | 0 | 29882.1124 | 29882.1124 | 119.4584 |  | 4199.7084 | 4199.7084 | 0 | 25682.1109 | 0 | 757.3586 | 0 | 5854.9989 | 0 | 1689.4302 | 0 | 5854.9989 | 0 | 1601.8837 | 0 | 5854.9989 | 0 | 1764.7406 | 0 | 5854.9989 | 0 | 6612.3575 | 7544.4291 | 7456.8826 | 7619.7395
52715 | 0 | 242.131 | TRUE | 2176 | Non-CBSA East North Central | 6A | 6A | Hour2 | 3 | Cold | None | None | East North Central | East North Central | Midwest | In another census Place | Gas, 100% Usage | EnergyStar, 100% Usage | Yes | Gas, 100% Usage | 72F | Yes | 2F | Day Setup -1h | Not Applicable | G2601430 | G2601430, G26001300 | None | 290 Rated kWh, 100% Usage | 20 ft^2 | Fiberglass | 20% Leakage, Uninsulated | 2 ft | None | data/cambium/LRMER_MidCase_15_2025start,data/cambium/LRMER_LowRECost_15_2025start,data/cambium/LRMER_95DecarbBy2035_15_2025start,data/cambium/LRMER_LowRECost_25_2025start | kg/MWh,kg/MWh,kg/MWh,kg/MWh | /lib/resources/data/cambium/LRMER_MidCase_15_2025start/RFCMc.csv,/lib/resources/data/cambium/LRMER_LowRECost_15_2025start/RFCMc.csv,/lib/resources/data/cambium/LRMER_95DecarbBy2035_15_2025start/RFCMc.csv,/lib/resources/data/cambium/LRMER_LowRECost_25_2025start/RFCMc.csv | lb/MBtu,lb/MBtu,lb/MBtu,lb/MBtu | 195.9,195.9,195.9,195.9 | 147.3,147.3,147.3,147.3 | 177.8,177.8,177.8,177.8 | LRMER_MidCase_15_2025start,LRMER_LowRECost_15_2025start,LRMER_95DecarbBy2035_15_2025start,LRMER_LowRECost_25_2025start | CO2e,CO2e,CO2e,CO2e | 200.0,200.0,200.0,200.0 | 200-300% | RFCMc | Vented Attic | None | None | None | None | None | Single-Family Detached | Single-Family Detached | Single-Family Detached | 2000-2499 | 1500-2499 | Unheated Basement | None | 1 | 1 | <8 | None | Brick | No | Natural Gas | 55F | No | 0F | None | No Exterior Use | Uninsulated | 100% Usage | AC, SEER 15 | 100% Conditioned | Central AC | Yes | None | No | Fuel Furnace, 76% AFUE | Ducted Heating | Natural Gas Fuel Furnace | None | None | None | No | None | None | None | None | 40000-44999 | 40000-59999 | 40000-59999 | 10 ACH50 | R-7 | Uninsulated | Uninsulated | Uninsulated | Unfinished, Uninsulated | None | Brick, 12-in, 3-wythe, R-7 | Summer = 0.7, Winter = 0.85 | MISO | 100% Incandescent | 100% Usage | 100% Usage | CR04 | None | None | None | None | None | None | None | None | None | None | None | Cooling Season, 7 days/wk | Left/Right at 15ft | 2 | West | None | 100% | 85% | G26001300 | Not/partially in metro area | None | None | No | Hour23 | 103 | EF 17.6, 100% Usage | Asphalt Shingles, Medium | Stochastic | 1 | 1 | 2018 | 31 | 12 | 15 | None | MI | Owner | 1 | Medium | Vacant | 1970s | 1960-79 | Natural Gas Standard | Natural Gas | Yes | Houghton Lake Rosco | 44.37 | -84.69 | F12 B12 L12 R12 | Double, Clear, Non-metal, Air | 0 | 0 |  | 0 | 0 |  | 0 | 0 |  | 206.029 | 0.32287 |  | 1524.8488 | 2.3896 |  | 0 | 0 |  | 0 | 0 |  | 725.3509 | 1.1367 |  | 0 | 0 | 0 | 0 | 0 | 0 | 0 |  | 0 | 0 | 0 |  | 21.9803 | 0.034445 |  | 0 | 0 |  | 0 | 0 | 0 | 0 | 0 |  | 434.0383 | 0.68018 |  | 0 | 0 | 0 | 0 | 0 | 0 | 0 | 0 | 29648.5348 | 46.4621 |  | 0 | 1642.6633 | 2.5742 |  | 0 | 0 | 0 | 0 |  | 0 | 0 | 0 | 0 | 0 | 34203.1523 | 34203.1523 | 53.5996 |  | 2912.2472 | 2912.2472 | 0 | 31291.1981 | 0 | 542.3767 | 0 | 7133.7329 | 0 | 1176.9878 | 0 | 7133.7329 | 0 | 1134.2408 | 0 | 7133.7329 | 0 | 1224.0313 | 0 | 7133.7329 | 0 | 7676.1097 | 8310.7208 | 8267.9738 | 8357.7642
52716 | 0 | 242.131 | TRUE | 1220 | Non-CBSA East North Central | 5A | 5A | Hour4 | 3 | Cold | None | Standard Efficiency | East North Central | East North Central | Midwest | Not in a census Place | Electric, 80% Usage | EnergyStar, 80% Usage | Yes | Electric, 80% Usage | 72F | Yes | 9F | Night Setback +5h | Not Applicable | G2600050 | G2600050, G26000900 | None | None | 20 ft^2 | Fiberglass | 20% Leakage, R-8 | 2 ft | None | data/cambium/LRMER_MidCase_15_2025start,data/cambium/LRMER_LowRECost_15_2025start,data/cambium/LRMER_95DecarbBy2035_15_2025start,data/cambium/LRMER_LowRECost_25_2025start | kg/MWh,kg/MWh,kg/MWh,kg/MWh | /lib/resources/data/cambium/LRMER_MidCase_15_2025start/RFCMc.csv,/lib/resources/data/cambium/LRMER_LowRECost_15_2025start/RFCMc.csv,/lib/resources/data/cambium/LRMER_95DecarbBy2035_15_2025start/RFCMc.csv,/lib/resources/data/cambium/LRMER_LowRECost_25_2025start/RFCMc.csv | lb/MBtu,lb/MBtu,lb/MBtu,lb/MBtu | 195.9,195.9,195.9,195.9 | 147.3,147.3,147.3,147.3 | 177.8,177.8,177.8,177.8 | LRMER_MidCase_15_2025start,LRMER_LowRECost_15_2025start,LRMER_95DecarbBy2035_15_2025start,LRMER_LowRECost_25_2025start | CO2e,CO2e,CO2e,CO2e | 200.0,200.0,200.0,200.0 | 200-300% | RFCMc | Vented Attic | None | None | None | None | None | Mobile Home | Mobile Home | Mobile Home | 1000-1499 | 0-1499 | Ambient | None | 1 | 1 | <8 | Brick, Medium/Dark | Wood Frame | No | Natural Gas | 68F | No | 0F | None | No Exterior Use | Uninsulated | 50% Usage | AC, SEER 13 | 100% Conditioned | Central AC | Yes | None | No | Fuel Furnace, 76% AFUE | Ducted Heating | Natural Gas Fuel Furnace | None | None | None | No | None | None | None | None | 60000-69999 | 60000-79999 | 60000-99999 | 6 ACH50 | R-38 | Ceiling R-30 | None | None | Unfinished, Uninsulated | None | Wood Stud, R-19 | Summer = 0.7, Winter = 0.85 | MISO | 100% Incandescent | 100% Usage | 100% Usage | CR04 | None | None | EF 12, National Average | None | None | None | None | None | None | None | None | Cooling Season, 7 days/wk | Left/Right at 15ft | 5 | East | None | 50% | 94% | G26000900 | Not/partially in metro area | None | None | No | Hour17 | 103 | EF 17.6, 100% Usage | Metal, Dark | Stochastic | 1 | 1 | 2018 | 31 | 12 | 15 | None | MI | Owner | 1 | Low | Occupied | 2000s | 2000-09 | Natural Gas Standard | Natural Gas | Yes | Tulip City | 42.75 | -86.1 | F15 B15 L15 R15 | Double, Clear, Metal, Air | 67.9925 | 0.19004 |  | 618.673 | 1.7292 |  | 36.0477 | 0.10076 |  | 687.5447 | 1.9217 |  | 2239.356 | 6.2592 |  | 0 | 0 |  | 319.7405 | 0.8937 |  | 78.543 | 0.21953 |  | 0 | 0 | 0 | 0 | 0 | 160.896 | 0.44972 |  | 0 | 1535.3993 | 4.2916 |  | 21.9803 | 0.061437 |  | 1408.7926 | 3.9377 |  | 0 | 0 | 0 | 482.6881 | 1.3492 |  | 434.0383 | 1.2132 |  | 0 | 0 | 0 | 0 | 0 | 0 | 0 | 0 | 11969.0225 | 33.4544 |  | 0 | 4621.7308 | 12.9181 |  | 0 | 0 | 0 | 0 |  | 0 | 0 | 0 | 0 | 0 | 24682.4455 | 24682.4455 | 68.9895 |  | 8091.6922 | 8091.6922 | 0 | 16590.7533 | 0 | 1459.0733 | 0 | 3782.3616 | 0 | 3274.667 | 0 | 3782.3616 | 0 | 3117.759 | 0 | 3782.3616 | 0 | 3386.9493 | 0 | 3782.3616 | 0 | 5241.4349 | 7057.0286 | 6900.1206 | 7169.3109
52739 | 0 | 242.131 | TRUE | 2663 | CBSA Detroit-Warren-Dearborn, MI | 5A | 5A | Hour2 | 3 | Cold | None | Standard Efficiency | East North Central | East North Central | Midwest | In another census Place | Electric, 120% Usage | Standard, 120% Usage | Yes | Electric, 120% Usage | 70F | No | 0F | None | Not Applicable | G2601630 | G2601630, G26003204 | None | None | 20 ft^2 | Fiberglass | 10% Leakage, Uninsulated | 2 ft | None | data/cambium/LRMER_MidCase_15_2025start,data/cambium/LRMER_LowRECost_15_2025start,data/cambium/LRMER_95DecarbBy2035_15_2025start,data/cambium/LRMER_LowRECost_25_2025start | kg/MWh,kg/MWh,kg/MWh,kg/MWh | /lib/resources/data/cambium/LRMER_MidCase_15_2025start/RFCMc.csv,/lib/resources/data/cambium/LRMER_LowRECost_15_2025start/RFCMc.csv,/lib/resources/data/cambium/LRMER_95DecarbBy2035_15_2025start/RFCMc.csv,/lib/resources/data/cambium/LRMER_LowRECost_25_2025start/RFCMc.csv | lb/MBtu,lb/MBtu,lb/MBtu,lb/MBtu | 195.9,195.9,195.9,195.9 | 147.3,147.3,147.3,147.3 | 177.8,177.8,177.8,177.8 | LRMER_MidCase_15_2025start,LRMER_LowRECost_15_2025start,LRMER_95DecarbBy2035_15_2025start,LRMER_LowRECost_25_2025start | CO2e,CO2e,CO2e,CO2e | 200.0,200.0,200.0,200.0 | 400%+ | RFCMc | Vented Attic | None | None | None | None | None | Single-Family Detached | Single-Family Detached | Single-Family Detached | 2500-2999 | 2500-3999 | Unheated Basement | 2 Car | 1 | 1 | <8 | None | Brick | No | Natural Gas | 68F | No | 0F | None | No Exterior Use | Uninsulated | 200% Usage | AC, SEER 13 | 100% Conditioned | Central AC | Yes | None | No | Fuel Furnace, 80% AFUE | Ducted Heating | Natural Gas Fuel Furnace | None | None | None | No | None | None | None | None | 120000-139999 | 120000-139999 | 100000-149999 | 6 ACH50 | R-30 | Ceiling R-13 | Uninsulated | Uninsulated | Unfinished, Uninsulated | None | Brick, 12-in, 3-wythe, R-11 | Summer = 0.7, Winter = 0.85 | MISO | 100% Incandescent | 100% Usage | 100% Usage | CR04 | None | EF 17.6 | None | None | None | None | None | None | None | None | None | Cooling Season, 7 days/wk | Left/Right at 15ft | 3 | South | None | 200% | 85% | G26003204 | In metro area, not/partially in principal city | None | None | No | Hour18 | 103 | EF 17.6, 100% Usage | Composition Shingles | Stochastic | 1 | 1 | 2018 | 31 | 12 | 15 | None | MI | Owner | 1 | High | Occupied | 1990s | 1980-99 | Natural Gas Standard | Natural Gas | Yes | Detroit Metropolita | 42.22 | -83.35 | F18 B18 L18 R18 | Double, Clear, Metal, Air | 67.9925 | 0.087065 |  | 1199.833 | 1.5364 |  | 44.8399 | 0.057418 |  | 923.1739 | 1.1821 |  | 3869.4173 | 4.9548 |  | 0 | 0 |  | 0 | 0 |  | 670.5466 | 0.85864 |  | 0 | 0 | 0 | 0 | 0 | 233.2846 | 0.29872 |  | 99.9372 | 2773.9177 | 3.552 |  | 21.9803 | 0.028146 |  | 4822.1914 | 6.1749 |  | 0 | 0 | 0 | 565.6272 | 0.72429 |  | 868.0765 | 1.1116 |  | 0 | 0 | 0 | 0 | 0 | 0 | 0 | 0 | 26477.7989 | 33.9051 |  | 0 | 9412.8566 | 12.0533 |  | 0 | 0 | 0 | 0 |  | 0 | 0 | 0 | 0 | 0 | 52052.0597 | 52052.0597 | 66.6532 |  | 16161.4042 | 16161.4042 | 0 | 35890.6555 | 0 | 2954.6295 | 0 | 8182.3618 | 0 | 6562.0269 | 0 | 8182.3618 | 0 | 6235.0249 | 0 | 8182.3618 | 0 | 6847.6735 | 0 | 8182.3618 | 0 | 11136.9913 | 14744.3888 | 14417.3868 | 15030.0354
52759 | 0 | 242.131 | TRUE | 1220 | CBSA Detroit-Warren-Dearborn, MI | 5A | 5A | Hour19 | 3 | Cold | None | Standard Efficiency, No usage | East North Central | East North Central | Midwest | Not in a census Place | Electric, 100% Usage | Standard, 100% Usage | Yes | Electric, 100% Usage | 68F | No | 0F | None | Not Applicable | G2601470 | G2601470, G26003100 | None | 290 Rated kWh, 100% Usage | 20 ft^2 | Fiberglass | None | 2 ft | None | data/cambium/LRMER_MidCase_15_2025start,data/cambium/LRMER_LowRECost_15_2025start,data/cambium/LRMER_95DecarbBy2035_15_2025start,data/cambium/LRMER_LowRECost_25_2025start | kg/MWh,kg/MWh,kg/MWh,kg/MWh | /lib/resources/data/cambium/LRMER_MidCase_15_2025start/RFCMc.csv,/lib/resources/data/cambium/LRMER_LowRECost_15_2025start/RFCMc.csv,/lib/resources/data/cambium/LRMER_95DecarbBy2035_15_2025start/RFCMc.csv,/lib/resources/data/cambium/LRMER_LowRECost_25_2025start/RFCMc.csv | lb/MBtu,lb/MBtu,lb/MBtu,lb/MBtu | 195.9,195.9,195.9,195.9 | 147.3,147.3,147.3,147.3 | 177.8,177.8,177.8,177.8 | LRMER_MidCase_15_2025start,LRMER_LowRECost_15_2025start,LRMER_95DecarbBy2035_15_2025start,LRMER_LowRECost_25_2025start | CO2e,CO2e,CO2e,CO2e | 200.0,200.0,200.0,200.0 | 400%+ | RFCMc | Vented Attic | None | None | None | None | None | Single-Family Detached | Single-Family Detached | Single-Family Detached | 1000-1499 | 0-1499 | Heated Basement | None | 1 | 1 | <8 | None | Brick | No | Natural Gas | 55F | Yes | 3F | Night -1h | No Exterior Use | Uninsulated | 100% Usage | Room AC, EER 10.7 | 60% Conditioned | Room AC | No | None | No | Fuel Boiler, 80% AFUE | Non-Ducted Heating | Natural Gas Fuel Boiler | None | None | None | No | None | None | None | None | 80000-99999 | 80000-99999 | 60000-99999 | 20 ACH50 | R-38 | Uninsulated | Uninsulated | Uninsulated | Unfinished, Uninsulated | None | Brick, 12-in, 3-wythe, R-7 | Summer = 0.7, Winter = 0.85 | MISO | 100% Incandescent | 100% Usage | 100% Usage | CR04 | None | None | None | None | None | None | None | None | None | None | None | Cooling Season, 7 days/wk | Left/Right at 15ft | 3 | Southeast | None | 100% | 85% | G26003100 | In metro area, not/partially in principal city | None | None | No | Hour21 | 103 | EF 17.6, 100% Usage | Composition Shingles | Stochastic | 1 | 1 | 2018 | 31 | 12 | 15 | None | MI | Owner | 1 | Medium | Vacant | 1970s | 1960-79 | Natural Gas Standard | Natural Gas | Yes | St Clair Co Intl | 42.91 | -82.52 | F6 B6 L6 R6 | Single, Clear, Non-metal | 0 | 0 |  | 0 | 0 |  | 0 | 0 |  | 0 | 0 |  | 917.8986 | 2.5656 |  | 0 | 0 |  | 0 | 0 |  | 67.1133 | 0.18759 |  | 0 | 0 | 0 | 0 | 0 | 0 | 0 |  | 0 | 0 | 0 |  | 21.9803 | 0.061437 |  | 0 | 0 |  | 0 | 0 | 0 | 0 | 0 |  | 434.0383 | 1.2132 |  | 0 | 0 | 0 | 0 | 0 | 0 | 0 | 0 | 11551.6893 | 32.2879 |  | 0 | 1703.9152 | 4.7626 |  | 0 | 0 | 0 | 0 |  | 0 | 0 | 0 | 0 | 0 | 14696.3419 | 14696.3419 | 41.0775 |  | 1440.7374 | 1440.7374 | 0 | 13255.6045 | 0 | 269.1095 | 0 | 3021.9911 | 0 | 586.6941 | 0 | 3021.9911 | 0 | 569.4707 | 0 | 3021.9911 | 0 | 601.7279 | 0 | 3021.9911 | 0 | 3291.1007 | 3608.6852 | 3591.4618 | 3623.7191
52763 | 0 | 242.131 | TRUE | 2176 | Non-CBSA East North Central | 5A | 5A | Hour12 | 3 | Cold | None | Standard Efficiency | East North Central | East North Central | Midwest | Not in a census Place | Electric, 100% Usage | Standard, 100% Usage | Yes | Propane, 100% Usage | 75F | Yes | 9F | Day Setup -1h | Not Applicable | G2600810 | G2600810, G26001004 | None | None | 20 ft^2 | Fiberglass | 30% Leakage, Uninsulated | 2 ft | None | data/cambium/LRMER_MidCase_15_2025start,data/cambium/LRMER_LowRECost_15_2025start,data/cambium/LRMER_95DecarbBy2035_15_2025start,data/cambium/LRMER_LowRECost_25_2025start | kg/MWh,kg/MWh,kg/MWh,kg/MWh | /lib/resources/data/cambium/LRMER_MidCase_15_2025start/RFCMc.csv,/lib/resources/data/cambium/LRMER_LowRECost_15_2025start/RFCMc.csv,/lib/resources/data/cambium/LRMER_95DecarbBy2035_15_2025start/RFCMc.csv,/lib/resources/data/cambium/LRMER_LowRECost_25_2025start/RFCMc.csv | lb/MBtu,lb/MBtu,lb/MBtu,lb/MBtu | 195.9,195.9,195.9,195.9 | 147.3,147.3,147.3,147.3 | 177.8,177.8,177.8,177.8 | LRMER_MidCase_15_2025start,LRMER_LowRECost_15_2025start,LRMER_95DecarbBy2035_15_2025start,LRMER_LowRECost_25_2025start | CO2e,CO2e,CO2e,CO2e | 200.0,200.0,200.0,200.0 | 400%+ | RFCMc | Vented Attic | None | None | None | None | None | Single-Family Detached | Single-Family Detached | Single-Family Detached | 2000-2499 | 1500-2499 | Unvented Crawlspace | 2 Car | 1 | 1 | <8 | None | Brick | No | Propane | 72F | No | 0F | None | No Exterior Use | Uninsulated | 100% Usage | AC, SEER 15 | 100% Conditioned | Central AC | Yes | None | No | Fuel Furnace, 80% AFUE | Ducted Heating | Propane Fuel Furnace | None | None | None | No | None | None | None | None | 180000-199999 | 140000+ | 150000+ | 7 ACH50 | R-30 | Uninsulated | Uninsulated | Uninsulated | Unfinished, Uninsulated | None | Brick, 12-in, 3-wythe, R-11 | Summer = 0.7, Winter = 0.85 | MISO | 100% LED | 100% Usage | 100% Usage | CR04 | None | None | None | None | None | None | None | None | None | None | None | Cooling Season, 7 days/wk | Left/Right at 15ft | 5 | North | None | 100% | 85% | G26001004 | In metro area, not/partially in principal city | None | None | No | Hour19 | 103 | EF 17.6, 100% Usage | Asphalt Shingles, Medium | Stochastic | 1 | 1 | 2018 | 31 | 12 | 15 | None | MI | Owner | 1 | Medium | Occupied | 1990s | 1980-99 | Propane Standard | Propane | Yes | Grand Rapids Kent C | 42.88 | -85.52 | F9 B9 L9 R9 | Double, Low-E, Non-metal, Air, M-Gain | 67.9925 | 0.10655 |  | 1474.1475 | 2.3101 |  | 55.0974 | 0.086343 |  | 288.3819 | 0.45192 |  | 1700.1053 | 2.6642 |  | 0 | 0 |  | 0 | 0 |  | 814.7376 | 1.2768 |  | 0 | 0 | 0 | 0 | 0 | 34.8755 | 0.054653 |  | 16.7051 | 575.5916 | 0.90201 |  | 21.9803 | 0.034445 |  | 2791.795 | 4.375 |  | 0 | 0 | 0 | 41.323 | 0.064757 |  | 434.0383 | 0.68018 |  | 0 | 0 | 0 | 0 | 0 | 0 | 0 | 0 | 0 | 0 |  | 0 | 0 | 0 |  | 0 | 0 | 0 | 0 |  | 0 | 0 | 32024.755 | 7991.1689 | 1214.7796 | 49547.4743 | 49547.4743 | 77.6456 |  | 8316.7708 | 8316.7708 | 0 | 0 | 41230.7035 | 1513.7915 | 0 | 0 | 11346.0498 | 3374.7381 | 0 | 0 | 11346.0498 | 3193.0993 | 0 | 0 | 11346.0498 | 3520.4216 | 0 | 0 | 11346.0498 | 12859.8413 | 14720.7879 | 14539.1491 | 14866.4713
52784 | 0 | 242.131 | TRUE | 3301 | Non-CBSA East North Central | 5A | 5A | Hour11 | 3 | Cold | None | Standard Efficiency, No usage | East North Central | East North Central | Midwest | In another census Place | Gas, 100% Usage | Standard, 100% Usage | Yes | Gas, 100% Usage | 70F | No | 0F | None | Not Applicable | G2600590 | G2600590, G26002500 | None | 290 Rated kWh, 100% Usage | 20 ft^2 | Fiberglass | 0% Leakage, Uninsulated | 2 ft | None | data/cambium/LRMER_MidCase_15_2025start,data/cambium/LRMER_LowRECost_15_2025start,data/cambium/LRMER_95DecarbBy2035_15_2025start,data/cambium/LRMER_LowRECost_25_2025start | kg/MWh,kg/MWh,kg/MWh,kg/MWh | /lib/resources/data/cambium/LRMER_MidCase_15_2025start/RFCMc.csv,/lib/resources/data/cambium/LRMER_LowRECost_15_2025start/RFCMc.csv,/lib/resources/data/cambium/LRMER_95DecarbBy2035_15_2025start/RFCMc.csv,/lib/resources/data/cambium/LRMER_LowRECost_25_2025start/RFCMc.csv | lb/MBtu,lb/MBtu,lb/MBtu,lb/MBtu | 195.9,195.9,195.9,195.9 | 147.3,147.3,147.3,147.3 | 177.8,177.8,177.8,177.8 | LRMER_MidCase_15_2025start,LRMER_LowRECost_15_2025start,LRMER_95DecarbBy2035_15_2025start,LRMER_LowRECost_25_2025start | CO2e,CO2e,CO2e,CO2e | 200.0,200.0,200.0,200.0 | 400%+ | RFCMc | Vented Attic | None | None | None | None | None | Single-Family Detached | Single-Family Detached | Single-Family Detached | 3000-3999 | 2500-3999 | Heated Basement | 1 Car | 1 | 1 | <8 | None | Brick | No | Natural Gas | 55F | No | 0F | None | No Exterior Use | Uninsulated | 100% Usage | AC, SEER 15 | 60% Conditioned | Central AC | Yes | None | No | Fuel Furnace, 80% AFUE | Ducted Heating | Natural Gas Fuel Furnace | None | None | None | No | None | None | None | None | 140000-159999 | 140000+ | 150000+ | 15 ACH50 | R-19 | Uninsulated | Uninsulated | Uninsulated | Unfinished, Uninsulated | None | Brick, 12-in, 3-wythe, R-11 | Summer = 0.7, Winter = 0.85 | MISO | 100% CFL | 100% Usage | 100% Usage | CR04 | None | None | None | None | None | None | None | None | None | None | None | Cooling Season, 7 days/wk | Left/Right at 15ft | 6 | North | None | 100% | 85% | G26002500 | Not/partially in metro area | None | None | No | Hour12 | 103 | EF 19.9, 100% Usage | Wood Shingles | Stochastic | 1 | 1 | 2018 | 31 | 12 | 15 | None | MI | Owner | 1 | Medium | Vacant | 1980s | 1980-99 | Natural Gas Standard | Natural Gas | Yes | Hillsdale Municipal | 41.92 | -84.58 | F15 B15 L15 R15 | Double, Low-E, Non-metal, Air, M-Gain | 0 | 0 |  | 0 | 0 |  | 0 | 0 |  | 34.8755 | 0.036027 |  | 1100.1888 | 1.1365 |  | 0 | 0 |  | 0 | 0 |  | 491.1871 | 0.50741 |  | 0 | 0 | 0 | 0 | 0 | 0 | 0 |  | 0 | 0 | 0 |  | 21.9803 | 0.022706 |  | 0 | 0 |  | 0 | 0 | 0 | 0 | 0 |  | 400.042 | 0.41325 |  | 0 | 0 | 0 | 0 | 0 | 0 | 0 | 0 | 19061.3424 | 19.6908 |  | 0 | 1667.5744 | 1.7226 |  | 0 | 0 | 0 | 0 |  | 0 | 0 | 0 | 0 | 0 | 22776.8974 | 22776.8974 | 23.529 |  | 2047.9806 | 2047.9806 | 0 | 20728.6237 | 0 | 380.7332 | 0 | 4725.7158 | 0 | 833.9513 | 0 | 4725.7158 | 0 | 799.0324 | 0 | 4725.7158 | 0 | 861.5438 | 0 | 4725.7158 | 0 | 5106.449 | 5559.6672 | 5524.7483 | 5587.2596
52791 | 0 | 242.131 | TRUE | 3301 | Non-CBSA East North Central | 5A | 5A | Hour19 | 4 | Cold | None | None | East North Central | East North Central | Midwest | Not in a census Place | Electric, 100% Usage | EnergyStar, 100% Usage | Yes | Electric, 100% Usage | 78F | No | 0F | None | Not Applicable | G2601390 | G2601390, G26000802 | None | None | 20 ft^2 | Fiberglass | 0% Leakage, Uninsulated | 2 ft | None | data/cambium/LRMER_MidCase_15_2025start,data/cambium/LRMER_LowRECost_15_2025start,data/cambium/LRMER_95DecarbBy2035_15_2025start,data/cambium/LRMER_LowRECost_25_2025start | kg/MWh,kg/MWh,kg/MWh,kg/MWh | /lib/resources/data/cambium/LRMER_MidCase_15_2025start/RFCMc.csv,/lib/resources/data/cambium/LRMER_LowRECost_15_2025start/RFCMc.csv,/lib/resources/data/cambium/LRMER_95DecarbBy2035_15_2025start/RFCMc.csv,/lib/resources/data/cambium/LRMER_LowRECost_25_2025start/RFCMc.csv | lb/MBtu,lb/MBtu,lb/MBtu,lb/MBtu | 195.9,195.9,195.9,195.9 | 147.3,147.3,147.3,147.3 | 177.8,177.8,177.8,177.8 | LRMER_MidCase_15_2025start,LRMER_LowRECost_15_2025start,LRMER_95DecarbBy2035_15_2025start,LRMER_LowRECost_25_2025start | CO2e,CO2e,CO2e,CO2e | 200.0,200.0,200.0,200.0 | 400%+ | RFCMc | Vented Attic | None | None | None | None | None | Single-Family Detached | Single-Family Detached | Single-Family Detached | 3000-3999 | 2500-3999 | Heated Basement | None | 1 | 1 | <8 | Wood, Medium/Dark | Wood Frame | No | Electricity | 65F | Yes | 12F | Night +1h | No Exterior Use | Uninsulated | 100% Usage | AC, SEER 13 | 100% Conditioned | Central AC | Yes | None | Yes | Electric Baseboard, 100% Efficiency | Non-Ducted Heating | Electricity Baseboard | None | None | None | No | None | None | None | None | 200000+ | 140000+ | 150000+ | 30 ACH50 | Uninsulated | Uninsulated | Uninsulated | Uninsulated | Unfinished, Uninsulated | None | Wood Stud, Uninsulated | Summer = 0.7, Winter = 0.85 | MISO | 100% CFL | 100% Usage | 100% Usage | CR04 | None | None | None | None | None | None | None | None | None | None | None | Cooling Season, 7 days/wk | Left/Right at 15ft | 4 | North | None | 100% | 85% | G26000802 | In metro area, not/partially in principal city | None | None | No | Hour18 | 103 | EF 17.6, 100% Usage | Asphalt Shingles, Medium | Stochastic | 1 | 1 | 2018 | 31 | 12 | 15 | None | MI | Owner | 1 | Medium | Occupied | 1940s | 1940-59 | Natural Gas Standard | Natural Gas | Yes | Tulip City | 42.75 | -86.1 | F12 B12 L12 R12 | Double, Clear, Non-metal, Air | 0 | 0 |  | 648.8593 | 0.67028 |  | 37.8062 | 0.039055 |  | 610.174 | 0.63032 |  | 2166.9675 | 2.2385 |  | 0 | 0 |  | 0 | 0 |  | 0 | 0 |  | 0 | 50162.9236 | 0 | 0 | 0 | 66.2341 | 0.068421 |  | 0 | 1062.6757 | 1.0978 |  | 21.9803 | 0.022706 |  | 2826.3774 | 2.9197 |  | 0 | 0 | 0 | 537.1993 | 0.55494 |  | 434.0383 | 0.44837 |  | 0 | 0 | 0 | 0 | 0 | 0 | 0 | 0 | 0 | 0 |  | 0 | 6578.2732 | 6.7955 |  | 0 | 0 | 0 | 0 |  | 0 | 0 | 0 | 0 | 0 | 65153.5088 | 65153.5088 | 67.3049 |  | 58575.2355 | 58575.2355 | 0 | 6578.2732 | 0 | 10186.9852 | 0 | 1499.7379 | 0 | 23133.5724 | 0 | 1499.7379 | 0 | 21591.435 | 0 | 1499.7379 | 0 | 24299.1837 | 0 | 1499.7379 | 0 | 11686.723 | 24633.3102 | 23091.1728 | 25798.9215
52843 | 0 | 242.131 | TRUE | 1220 | CBSA Detroit-Warren-Dearborn, MI | 5A | 5A | Hour20 | 2 | Cold | None | Standard Efficiency | East North Central | East North Central | Midwest | Not in a census Place | Gas, 100% Usage | Standard, 100% Usage | Yes | Electric, 100% Usage | 70F | Yes | 2F | Night Setup +2h | Not Applicable | G2600930 | G2600930, G26002800 | None | 318 Rated kWh, 100% Usage | 20 ft^2 | Fiberglass | 20% Leakage, R-4 | 2 ft | None | data/cambium/LRMER_MidCase_15_2025start,data/cambium/LRMER_LowRECost_15_2025start,data/cambium/LRMER_95DecarbBy2035_15_2025start,data/cambium/LRMER_LowRECost_25_2025start | kg/MWh,kg/MWh,kg/MWh,kg/MWh | /lib/resources/data/cambium/LRMER_MidCase_15_2025start/RFCMc.csv,/lib/resources/data/cambium/LRMER_LowRECost_15_2025start/RFCMc.csv,/lib/resources/data/cambium/LRMER_95DecarbBy2035_15_2025start/RFCMc.csv,/lib/resources/data/cambium/LRMER_LowRECost_25_2025start/RFCMc.csv | lb/MBtu,lb/MBtu,lb/MBtu,lb/MBtu | 195.9,195.9,195.9,195.9 | 147.3,147.3,147.3,147.3 | 177.8,177.8,177.8,177.8 | LRMER_MidCase_15_2025start,LRMER_LowRECost_15_2025start,LRMER_95DecarbBy2035_15_2025start,LRMER_LowRECost_25_2025start | CO2e,CO2e,CO2e,CO2e | 200.0,200.0,200.0,200.0 | 400%+ | RFCMc | Vented Attic | None | None | None | None | None | Single-Family Detached | Single-Family Detached | Single-Family Detached | 1000-1499 | 0-1499 | Slab | 1 Car | 1 | 1 | <8 | Vinyl, Light | Brick | No | Natural Gas | 68F | Yes | 3F | Day and Night +2h | No Exterior Use | Uninsulated | 100% Usage | Room AC, EER 12.0 | 20% Conditioned | Room AC | Yes | None | No | Fuel Furnace, 80% AFUE | Ducted Heating | Natural Gas Fuel Furnace | None | None | None | No | None | None | None | None | 100000-119999 | 100000-119999 | 100000-149999 | 15 ACH50 | R-19 | None | None | None | Unfinished, Uninsulated | 2ft R5 Perimeter, Vertical | Brick, 12-in, 3-wythe, R-11 | Summer = 0.7, Winter = 0.85 | MISO | 100% LED | 100% Usage | 100% Usage | CR04 | None | None | None | None | None | None | None | None | None | None | None | Cooling Season, 7 days/wk | Left/Right at 15ft | 2 | West | None | 100% | 85% | G26002800 | In metro area, not/partially in principal city | None | None | No | Hour21 | 103 | EF 15.9, 100% Usage | Composition Shingles | Stochastic | 1 | 1 | 2018 | 31 | 12 | 15 | None | MI | Renter | 1 | Medium | Occupied | 1990s | 1980-99 | Electric Standard | Electricity | Yes | Livingston Co | 42.63 | -83.98 | F18 B18 L18 R18 | Double, Low-E, Non-metal, Air, M-Gain | 67.9925 | 0.19004 |  | 68.2856 | 0.19086 |  | 28.4279 | 0.079458 |  | 0 | 0 |  | 299.8117 | 0.838 |  | 97.5927 | 0.27278 |  | 0 | 0 |  | 488.8425 | 1.3664 |  | 0 | 0 | 0 | 0 | 2762.1948 | 26.9625 | 0.075363 |  | 16.7051 | 375.131 | 1.0485 |  | 16.412 | 0.045873 |  | 1790.6642 | 5.0051 |  | 0 | 0 | 0 | 405.6104 | 1.1337 |  | 480.0504 | 1.3418 |  | 0 | 0 | 0 | 0 | 905.8827 | 0 | 0 | 0 | 19128.4557 | 53.4656 |  | 0 | 0 | 0 |  | 0 | 0 | 0 | 0 |  | 0 | 0 | 0 | 0 | 0 | 26958.7285 | 26958.7285 | 75.3519 |  | 6924.6832 | 6924.6832 | 0 | 20034.0453 | 0 | 1243.2645 | 0 | 4567.3626 | 0 | 2802.5023 | 0 | 4567.3626 | 0 | 2629.8782 | 0 | 4567.3626 | 0 | 2939.6528 | 0 | 4567.3626 | 0 | 5810.6271 | 7369.865 | 7197.2409 | 7507.0154
52855 | 0 | 242.131 | TRUE | 1690 | CBSA Detroit-Warren-Dearborn, MI | 5A | 5A | Hour5 | 3 | Cold | None | None | East North Central | East North Central | Midwest | Not in a census Place | Electric, 120% Usage | Standard, 120% Usage | Yes | Electric, 120% Usage | 68F | No | 0F | None | Not Applicable | G2600990 | G2600990, G26003001 | None | 318 Rated kWh, 120% Usage | 20 ft^2 | Fiberglass | 30% Leakage, Uninsulated | 2 ft | None | data/cambium/LRMER_MidCase_15_2025start,data/cambium/LRMER_LowRECost_15_2025start,data/cambium/LRMER_95DecarbBy2035_15_2025start,data/cambium/LRMER_LowRECost_25_2025start | kg/MWh,kg/MWh,kg/MWh,kg/MWh | /lib/resources/data/cambium/LRMER_MidCase_15_2025start/RFCMc.csv,/lib/resources/data/cambium/LRMER_LowRECost_15_2025start/RFCMc.csv,/lib/resources/data/cambium/LRMER_95DecarbBy2035_15_2025start/RFCMc.csv,/lib/resources/data/cambium/LRMER_LowRECost_25_2025start/RFCMc.csv | lb/MBtu,lb/MBtu,lb/MBtu,lb/MBtu | 195.9,195.9,195.9,195.9 | 147.3,147.3,147.3,147.3 | 177.8,177.8,177.8,177.8 | LRMER_MidCase_15_2025start,LRMER_LowRECost_15_2025start,LRMER_95DecarbBy2035_15_2025start,LRMER_LowRECost_25_2025start | CO2e,CO2e,CO2e,CO2e | 200.0,200.0,200.0,200.0 | 400%+ | RFCMc | Vented Attic | None | None | None | None | None | Single-Family Detached | Single-Family Detached | Single-Family Detached | 1500-1999 | 1500-2499 | Unheated Basement | None | 1 | 1 | <8 | None | Brick | No | Natural Gas | 68F | No | 0F | None | No Exterior Use | Uninsulated | 200% Usage | AC, SEER 10 | 100% Conditioned | Central AC | Yes | None | No | Fuel Furnace, 80% AFUE | Ducted Heating | Natural Gas Fuel Furnace | None | None | None | No | None | None | None | None | 80000-99999 | 80000-99999 | 60000-99999 | 15 ACH50 | R-30 | Uninsulated | Uninsulated | Uninsulated | Unfinished, Uninsulated | None | Brick, 12-in, 3-wythe, R-11 | Summer = 0.7, Winter = 0.85 | MISO | 100% CFL | 100% Usage | 100% Usage | CR04 | None | EF 17.6 | EF 12, National Average | None | None | None | None | Has Pool | None | 1.0 HP Pump | None | Cooling Season, 7 days/wk | Left/Right at 15ft | 3 | Northeast | None | 200% | 85% | G26003001 | In metro area, not/partially in principal city | None | None | No | Hour2 | 103 | EF 17.6, 100% Usage | Composition Shingles | Stochastic | 1 | 1 | 2018 | 31 | 12 | 15 | None | MI | Owner | 1 | High | Occupied | 1980s | 1980-99 | Natural Gas Standard | Natural Gas | Yes | Selfridge Angb | 42.6 | -82.83 | F18 B18 L18 R18 | Double, Low-E, Non-metal, Air, M-Gain | 0 | 0 |  | 1199.833 | 2.421 |  | 44.8399 | 0.090476 |  | 832.3218 | 1.6794 |  | 4434.4584 | 8.9476 |  | 161.7752 | 0.32642 |  | 319.7405 | 0.64516 |  | 754.3649 | 1.5221 |  | 0 | 0 | 0 | 0 | 0 | 46.0122 | 0.092841 |  | 0 | 620.1384 | 1.2513 |  | 21.9803 | 0.044351 |  | 4326.0221 | 8.7288 |  | 0 | 2311.1585 | 0 | 565.6272 | 1.1413 |  | 868.0765 | 1.7516 |  | 0 | 0 | 0 | 0 | 0 | 0 | 0 | 0 | 29870.3896 | 60.271 |  | 0 | 9931.2993 | 20.0389 |  | 0 | 0 | 0 | 0 |  | 0 | 0 | 0 | 0 | 0 | 56308.3308 | 56308.3308 | 113.6162 |  | 16506.6419 | 16506.6419 | 0 | 39801.6889 | 0 | 2944.5398 | 0 | 9073.9679 | 0 | 6610.7437 | 0 | 9073.9679 | 0 | 6316.0161 | 0 | 9073.9679 | 0 | 6823.4685 | 0 | 9073.9679 | 0 | 12018.5077 | 15684.7116 | 15389.9841 | 15897.4364
52887 | 0 | 242.131 | TRUE | 1202 | CBSA Detroit-Warren-Dearborn, MI | 5A | 5A | Hour2 | 2 | Cold | None | Standard Efficiency | East North Central | East North Central | Midwest | MI, Detroit | Gas, 80% Usage | Standard, 80% Usage | Yes | Gas, 80% Usage | 67F | No | 0F | None | Not Applicable | G2601630 | G2601630, G26003209 | None | None | 20 ft^2 | Fiberglass | 10% Leakage, Uninsulated | 2 ft | None | data/cambium/LRMER_MidCase_15_2025start,data/cambium/LRMER_LowRECost_15_2025start,data/cambium/LRMER_95DecarbBy2035_15_2025start,data/cambium/LRMER_LowRECost_25_2025start | kg/MWh,kg/MWh,kg/MWh,kg/MWh | /lib/resources/data/cambium/LRMER_MidCase_15_2025start/RFCMc.csv,/lib/resources/data/cambium/LRMER_LowRECost_15_2025start/RFCMc.csv,/lib/resources/data/cambium/LRMER_95DecarbBy2035_15_2025start/RFCMc.csv,/lib/resources/data/cambium/LRMER_LowRECost_25_2025start/RFCMc.csv | lb/MBtu,lb/MBtu,lb/MBtu,lb/MBtu | 195.9,195.9,195.9,195.9 | 147.3,147.3,147.3,147.3 | 177.8,177.8,177.8,177.8 | LRMER_MidCase_15_2025start,LRMER_LowRECost_15_2025start,LRMER_95DecarbBy2035_15_2025start,LRMER_LowRECost_25_2025start | CO2e,CO2e,CO2e,CO2e | 200.0,200.0,200.0,200.0 | 150-200% | RFCMc | Vented Attic | None | Middle | None | None | 30 | Single-Family Attached | Single-Family Attached | Single-Family Attached | 1000-1499 | 0-1499 | Vented Crawlspace | None | 2 | 2 | <8 | None | Brick | No | Natural Gas | 70F | Yes | 3F | Day -5h | No Exterior Use | Uninsulated | 50% Usage | Room AC, EER 8.5 | 20% Conditioned | Room AC | Yes | None | No | Fuel Furnace, 80% AFUE | Ducted Heating | Natural Gas Fuel Furnace | None | None | None | No | None | None | None | None | 40000-44999 | 40000-59999 | 40000-59999 | 25 ACH50 | R-7 | Uninsulated | Uninsulated | Uninsulated | Unfinished, Uninsulated | None | Brick, 12-in, 3-wythe, Uninsulated | Summer = 0.7, Winter = 0.85 | MISO | 100% Incandescent | 100% Usage | 100% Usage | CR04 | None | None | None | None | None | None | None | None | None | None | None | Cooling Season, 7 days/wk | 27 | 3 | Southwest | None | 50% | 104% | G26003209 | In metro area, principal city | None | None | No | Hour20 | 103 | EF 17.6, 100% Usage | Composition Shingles | Stochastic | 1 | 1 | 2018 | 31 | 12 | 15 | None | MI | Renter | 1 | Low | Occupied | 1940s | 1940-59 | Natural Gas Standard | Natural Gas | Yes | Detroit Metropolita | 42.22 | -83.35 | F6 B6 L6 R6 | Double, Low-E, Non-metal, Air, M-Gain | 67.9925 | 0.19289 |  | 61.2519 | 0.17377 |  | 25.7903 | 0.073165 |  | 0 | 0 |  | 597.2788 | 1.6944 |  | 0 | 0 |  | 0 | 0 |  | 698.0953 | 1.9805 |  | 0 | 0 | 0 | 0 | 0 | 160.0168 | 0.45396 |  | 0 | 1519.8666 | 4.3118 |  | 16.412 | 0.04656 |  | 1038.9369 | 2.9474 |  | 0 | 0 | 0 | 23.7388 | 0.067345 |  | 434.0383 | 1.2313 |  | 0 | 0 | 0 | 0 | 815.3237 | 0 | 0 | 0 | 27575.6431 | 78.2304 |  | 0 | 3266.8632 | 9.2679 |  | 0 | 0 | 693.6992 | 1.968 |  | 0 | 0 | 0 | 0 | 0 | 36995.2404 | 36995.2404 | 104.9532 |  | 4643.418 | 4643.418 | 0 | 32351.8223 | 0 | 842.79 | 0 | 7375.5312 | 0 | 1886.7274 | 0 | 7375.5312 | 0 | 1773.2572 | 0 | 7375.5312 | 0 | 1978.457 | 0 | 7375.5312 | 0 | 8218.3213 | 9262.2587 | 9148.7885 | 9353.9882
52897 | 0 | 242.131 | TRUE | 853 | Non-CBSA East North Central | 5A | 5A | Hour7 | 3 | Cold | None | Standard Efficiency, No usage | East North Central | East North Central | Midwest | Not in a census Place | Electric, 120% Usage | EnergyStar, 120% Usage | Yes | Electric, 120% Usage | 76F | No | 0F | None | Double-Loaded Interior | G2600150 | G2600150, G26002000 | None | None | 20 ft^2 | Fiberglass | None | 2 ft | None | data/cambium/LRMER_MidCase_15_2025start,data/cambium/LRMER_LowRECost_15_2025start,data/cambium/LRMER_95DecarbBy2035_15_2025start,data/cambium/LRMER_LowRECost_25_2025start | kg/MWh,kg/MWh,kg/MWh,kg/MWh | /lib/resources/data/cambium/LRMER_MidCase_15_2025start/RFCMc.csv,/lib/resources/data/cambium/LRMER_LowRECost_15_2025start/RFCMc.csv,/lib/resources/data/cambium/LRMER_95DecarbBy2035_15_2025start/RFCMc.csv,/lib/resources/data/cambium/LRMER_LowRECost_25_2025start/RFCMc.csv | lb/MBtu,lb/MBtu,lb/MBtu,lb/MBtu | 195.9,195.9,195.9,195.9 | 147.3,147.3,147.3,147.3 | 177.8,177.8,177.8,177.8 | LRMER_MidCase_15_2025start,LRMER_LowRECost_15_2025start,LRMER_95DecarbBy2035_15_2025start,LRMER_LowRECost_25_2025start | CO2e,CO2e,CO2e,CO2e | 200.0,200.0,200.0,200.0 | 100-150% | RFCMc | None | Not Applicable | None | Bottom | 2 | None | 2 Unit | Multifamily with 2-4 Units | Multi-Family with 2 - 4 Units | 750-999 | 0-1499 | Unheated Basement | None | 2 | 2 | <8 | Vinyl, Light | Wood Frame | No | Natural Gas | 55F | Yes | 3F | Day and Night -4h | No Exterior Use | Uninsulated | 200% Usage | Room AC, EER 10.7 | 20% Conditioned | Room AC | No | None | No | Fuel Boiler, 80% AFUE | Non-Ducted Heating | Natural Gas Fuel Boiler | None | None | None | No | None | None | None | None | 20000-24999 | 20000-39999 | 20000-39999 | 40 ACH50 | None | Uninsulated | Uninsulated | Uninsulated | Finished, R-30 | None | Wood Stud, Uninsulated | Summer = 0.7, Winter = 0.85 | MISO | 100% CFL | 100% Usage | 100% Usage | CR04 | None | None | None | None | None | None | None | None | None | None | Typical Efficiency | Cooling Season, 7 days/wk | 27 | 3 | East | None | 200% | 96% | G26002000 | In metro area, not/partially in principal city | None | None | None | Hour12 | 103 | EF 15.9, 100% Usage | Asphalt Shingles, Medium | Stochastic | 1 | 1 | 2018 | 31 | 12 | 15 | None | MI | Renter | 1 | High | Vacant | <1940 | <1940 | Natural Gas Standard | Natural Gas | No | W K Kellogg | 42.31 | -85.25 | F18 B18 L18 R18 | Single, Clear, Non-metal | 0 | 0 |  | 0 | 0 |  | 0 | 0 |  | 0 | 0 |  | 206.9082 | 0.82715 |  | 0 | 0 |  | 0 | 0 |  | 58.3211 | 0.23315 |  | 0 | 0 | 0 | 0 | 0 | 0 | 0 |  | 0 | 0 | 0 |  | 21.9803 | 0.08787 |  | 0 | 0 |  | 0 | 0 | 0 | 0 | 0 |  | 480.0504 | 1.9191 |  | 0 | 0 | 0 | 0 | 0 | 0 | 0 | 0 | 14007.9179 | 55.9988 |  | 0 | 1611.3047 | 6.4414 |  | 0 | 0 | 0 | 0 |  | 0 | 0 | 0 | 0 | 0 | 16386.1897 | 16386.1897 | 65.5063 |  | 767.2601 | 767.2601 | 0 | 15619.2227 | 0 | 137.5474 | 0 | 3560.8344 | 0 | 307.478 | 0 | 3560.8344 | 0 | 293.9569 | 0 | 3560.8344 | 0 | 318.1529 | 0 | 3560.8344 | 0 | 3698.3817 | 3868.3124 | 3854.7913 | 3878.9872
52912 | 0 | 242.131 | TRUE | 333 | CBSA Detroit-Warren-Dearborn, MI | 5A | 5A | Hour7 | 1 | Cold | None | Standard Efficiency, No usage | East North Central | East North Central | Midwest | MI, Detroit | Gas, 100% Usage | Standard, 100% Usage | Yes | Electric, 100% Usage | 70F | No | 0F | None | Double-Loaded Interior | G2601630 | G2601630, G26003211 | None | None | 20 ft^2 | Fiberglass | None | 2 ft | None | data/cambium/LRMER_MidCase_15_2025start,data/cambium/LRMER_LowRECost_15_2025start,data/cambium/LRMER_95DecarbBy2035_15_2025start,data/cambium/LRMER_LowRECost_25_2025start | kg/MWh,kg/MWh,kg/MWh,kg/MWh | /lib/resources/data/cambium/LRMER_MidCase_15_2025start/RFCMc.csv,/lib/resources/data/cambium/LRMER_LowRECost_15_2025start/RFCMc.csv,/lib/resources/data/cambium/LRMER_95DecarbBy2035_15_2025start/RFCMc.csv,/lib/resources/data/cambium/LRMER_LowRECost_25_2025start/RFCMc.csv | lb/MBtu,lb/MBtu,lb/MBtu,lb/MBtu | 195.9,195.9,195.9,195.9 | 147.3,147.3,147.3,147.3 | 177.8,177.8,177.8,177.8 | LRMER_MidCase_15_2025start,LRMER_LowRECost_15_2025start,LRMER_95DecarbBy2035_15_2025start,LRMER_LowRECost_25_2025start | CO2e,CO2e,CO2e,CO2e | 200.0,200.0,200.0,200.0 | 0-100% | RFCMc | None | Middle | None | Top | 116 | None | 50 or more Unit | Multifamily with 5+ units, 1-3 stories | Multi-Family with 5+ Units | 0-499 | 0-1499 | Unheated Basement | None | 2 | 2 | <8 | None | Brick | No | Electricity | 55F | Yes | 3F | Night +1h | No Exterior Use | Uninsulated | 100% Usage | None | None | None | No | None | Yes | Electric Baseboard, 100% Efficiency | Non-Ducted Heating | Electricity Baseboard | None | None | None | No | None | None | None | None | <10000 | <20000 | <20000 | 15 ACH50 | None | Uninsulated | Uninsulated | Uninsulated | Finished, R-13 | None | Brick, 12-in, 3-wythe, Uninsulated | Summer = 0.7, Winter = 0.85 | MISO | 100% CFL | 100% Usage | 100% Usage | CR04 | None | None | None | None | None | None | None | None | None | None | None | Cooling Season, 7 days/wk | 12 | 1 | Southwest | None | 100% | 89% | G26003211 | In metro area, principal city | None | None | None | Hour17 | 103 | EF 15.9, 100% Usage | Asphalt Shingles, Medium | Stochastic | 1 | 1 | 2018 | 31 | 12 | 15 | None | MI | Renter | 1 | Medium | Vacant | 1960s | 1960-79 | Electric Standard | Electricity | No | Detroit Metropolita | 42.22 | -83.35 | F30 B30 L30 R30 | Single, Clear, Metal | 0 | 0 |  | 0 | 0 |  | 0 | 0 |  | 0 | 0 |  | 0 | 0 |  | 0 | 0 |  | 0 | 0 |  | 0 | 0 |  | 0 | 1451.8741 | 0 | 0 | 329.4119 | 0 | 0 |  | 0 | 0 | 0 |  | 16.412 | 0.16806 |  | 0 | 0 |  | 0 | 0 | 0 | 0 | 0 |  | 480.0504 | 4.9158 |  | 0 | 0 | 0 | 0 | 0 | 0 | 0 | 0 | 0 | 0 |  | 0 | 0 | 0 |  | 0 | 0 | 0 | 0 |  | 0 | 0 | 0 | 0 | 0 | 2277.7484 | 2277.7484 | 23.3247 |  | 2277.7484 | 2277.7484 | 0 | 0 | 0 | 410.8953 | 0 | 0 | 0 | 924.1691 | 0 | 0 | 0 | 859.5267 | 0 | 0 | 0 | 970.0005 | 0 | 0 | 0 | 410.8953 | 924.1691 | 859.5267 | 970.0005
53030 | 0 | 242.131 | TRUE | 1690 | Non-CBSA East North Central | 5A | 5A | Hour3 | 3 | Cold | None | Standard Efficiency | East North Central | East North Central | Midwest | Not in a census Place | Electric, 80% Usage | EnergyStar, 80% Usage | Yes | Electric, 80% Usage | 75F | No | 0F | None | Not Applicable | G2601210 | G2601210, G26000700 | None | None | 20 ft^2 | Fiberglass | None | 2 ft | None | data/cambium/LRMER_MidCase_15_2025start,data/cambium/LRMER_LowRECost_15_2025start,data/cambium/LRMER_95DecarbBy2035_15_2025start,data/cambium/LRMER_LowRECost_25_2025start | kg/MWh,kg/MWh,kg/MWh,kg/MWh | /lib/resources/data/cambium/LRMER_MidCase_15_2025start/RFCMc.csv,/lib/resources/data/cambium/LRMER_LowRECost_15_2025start/RFCMc.csv,/lib/resources/data/cambium/LRMER_95DecarbBy2035_15_2025start/RFCMc.csv,/lib/resources/data/cambium/LRMER_LowRECost_25_2025start/RFCMc.csv | lb/MBtu,lb/MBtu,lb/MBtu,lb/MBtu | 195.9,195.9,195.9,195.9 | 147.3,147.3,147.3,147.3 | 177.8,177.8,177.8,177.8 | LRMER_MidCase_15_2025start,LRMER_LowRECost_15_2025start,LRMER_95DecarbBy2035_15_2025start,LRMER_LowRECost_25_2025start | CO2e,CO2e,CO2e,CO2e | 200.0,200.0,200.0,200.0 | 0-100% | RFCMc | Vented Attic | None | None | None | None | None | Single-Family Detached | Single-Family Detached | Single-Family Detached | 1500-1999 | 1500-2499 | Unheated Basement | None | 1 | 1 | <8 | None | Brick | No | Other Fuel | 67F | No | 0F | None | No Exterior Use | Uninsulated | 50% Usage | Room AC, EER 10.7 | 20% Conditioned | Room AC | No | None | No | Other | Non-Ducted Heating | None | None | None | None | No | None | None | None | None | 10000-14999 | <20000 | <20000 | 10 ACH50 | R-30 | Uninsulated | Uninsulated | Uninsulated | Unfinished, Uninsulated | None | Brick, 12-in, 3-wythe, Uninsulated | Summer = 0.7, Winter = 0.85 | MISO | 100% LED | 100% Usage | 100% Usage | CR04 | None | None | None | None | None | None | None | None | None | None | None | Cooling Season, 7 days/wk | Left/Right at 15ft | 3 | North | None | 50% | 85% | G26000700 | In metro area, not/partially in principal city | None | None | No | Hour19 | 103 | EF 19.9, 100% Usage | Composition Shingles | Stochastic | 1 | 1 | 2018 | 31 | 12 | 15 | None | MI | Owner | 1 | Low | Occupied | <1940 | <1940 | Fuel Oil Standard | Fuel Oil | Yes | Muskegon | 43.17 | -86.24 | F9 B9 L9 R9 | Single, Clear, Non-metal | 54.5112 | 0.10999 |  | 419.6778 | 0.84681 |  | 24.618 | 0.049673 |  | 0 | 0 |  | 265.8155 | 0.53635 |  | 0 | 0 |  | 0 | 0 |  | 0 | 0 |  | 0 | 0 | 0 | 0 | 0 | 30.7725 | 0.062091 |  | 0 | 473.6028 | 0.95561 |  | 21.9803 | 0.044351 |  | 1081.4322 | 2.1821 |  | 0 | 0 | 0 | 377.1825 | 0.76106 |  | 400.042 | 0.80719 |  | 0 | 0 | 0 | 3405.1928 | 0 | 0 | 0 | 0 | 0 | 0 |  | 0 | 0 | 0 |  | 0 | 0 | 0 | 0 |  | 0 | 0 | 0 | 0 | 0 | 6554.5345 | 6554.5345 | 13.2254 |  | 3149.3417 | 3149.3417 | 3405.1928 | 0 | 0 | 562.8927 | 1032.4393 | 0 | 0 | 1269.5406 | 1032.4393 | 0 | 0 | 1198.6056 | 1032.4393 | 0 | 0 | 1318.6352 | 1032.4393 | 0 | 0 | 1595.332 | 2301.9799 | 2231.0449 | 2351.0745
53082 | 0 | 242.131 | TRUE | 1220 | Non-CBSA East North Central | 5A | 5A | Hour19 | 2 | Cold | None | Standard Efficiency | East North Central | East North Central | Midwest | In another census Place | Electric, 80% Usage | EnergyStar, 80% Usage | Yes | Electric, 80% Usage | 70F | No | 0F | None | Not Applicable | G2600670 | G2600670, G26001100 | None | 290 Rated kWh, 80% Usage | 20 ft^2 | Fiberglass | 0% Leakage, Uninsulated | 2 ft | None | data/cambium/LRMER_MidCase_15_2025start,data/cambium/LRMER_LowRECost_15_2025start,data/cambium/LRMER_95DecarbBy2035_15_2025start,data/cambium/LRMER_LowRECost_25_2025start | kg/MWh,kg/MWh,kg/MWh,kg/MWh | /lib/resources/data/cambium/LRMER_MidCase_15_2025start/RFCMc.csv,/lib/resources/data/cambium/LRMER_LowRECost_15_2025start/RFCMc.csv,/lib/resources/data/cambium/LRMER_95DecarbBy2035_15_2025start/RFCMc.csv,/lib/resources/data/cambium/LRMER_LowRECost_25_2025start/RFCMc.csv | lb/MBtu,lb/MBtu,lb/MBtu,lb/MBtu | 195.9,195.9,195.9,195.9 | 147.3,147.3,147.3,147.3 | 177.8,177.8,177.8,177.8 | LRMER_MidCase_15_2025start,LRMER_LowRECost_15_2025start,LRMER_95DecarbBy2035_15_2025start,LRMER_LowRECost_25_2025start | CO2e,CO2e,CO2e,CO2e | 200.0,200.0,200.0,200.0 | 400%+ | RFCMc | Vented Attic | None | None | None | None | None | Single-Family Detached | Single-Family Detached | Single-Family Detached | 1000-1499 | 0-1499 | Heated Basement | None | 1 | 1 | <8 | Vinyl, Light | Brick | No | Propane | 68F | No | 0F | None | No Exterior Use | Uninsulated | 50% Usage | AC, SEER 15 | 100% Conditioned | Central AC | Yes | None | No | Fuel Furnace, 92.5% AFUE | Ducted Heating | Propane Fuel Furnace | None | None | None | No | None | None | None | None | 180000-199999 | 140000+ | 150000+ | 10 ACH50 | R-30 | Uninsulated | Wall R-10, Exterior | R-10, Exterior | Unfinished, Uninsulated | None | Brick, 12-in, 3-wythe, R-15 | Summer = 0.7, Winter = 0.85 | MISO | 100% Incandescent | 100% Usage | 100% Usage | CR04 | None | None | None | None | None | None | None | None | None | None | None | Cooling Season, 7 days/wk | Left/Right at 15ft | 1 | West | None | 50% | 85% | G26001100 | Not/partially in metro area | None | None | No | Hour13 | 103 | EF 17.6, 100% Usage | Asphalt Shingles, Medium | Stochastic | 1 | 1 | 2018 | 31 | 12 | 15 | None | MI | Owner | 1 | Low | Occupied | 2010s | 2010s | Electric Standard | Electricity | Yes | Grand Rapids Kent C | 42.88 | -85.52 | F15 B15 L15 R15 | Double, Low-E, Non-metal, Air, M-Gain | 67.9925 | 0.19004 |  | 220.6825 | 0.61683 |  | 12.8951 | 0.036043 |  | 254.9718 | 0.71267 |  | 1120.9968 | 3.1333 |  | 45.1329 | 0.12615 |  | 0 | 0 |  | 159.4307 | 0.44562 |  | 0 | 0 | 0 | 0 | 885.0746 | 160.896 | 0.44972 |  | 0 | 1535.3993 | 4.2916 |  | 16.412 | 0.045873 |  | 769.3116 | 2.1503 |  | 0 | 0 | 0 | 271.6769 | 0.75936 |  | 434.0383 | 1.2132 |  | 0 | 0 | 0 | 0 | 0 | 0 | 0 | 0 | 0 | 0 |  | 0 | 0 | 0 |  | 0 | 0 | 0 | 0 |  | 0 | 0 | 8905.2575 | 0 | 0 | 14860.4617 | 14860.4617 | 41.5362 |  | 5955.2041 | 5955.2041 | 0 | 0 | 8905.2575 | 1086.1587 | 0 | 0 | 2450.6103 | 2417.8977 | 0 | 0 | 2450.6103 | 2286.4643 | 0 | 0 | 2450.6103 | 2537.1911 | 0 | 0 | 2450.6103 | 3536.769 | 4868.5081 | 4737.0747 | 4987.8015
53083 | 0 | 242.131 | TRUE | 2176 | CBSA Detroit-Warren-Dearborn, MI | 5A | 5A | Hour0 | 3 | Cold | None | Standard Efficiency | East North Central | East North Central | Midwest | MI, Westland | Gas, 120% Usage | EnergyStar, 120% Usage | Yes | Gas, 120% Usage | 60F | No | 0F | None | Not Applicable | G2601630 | G2601630, G26003204 | None | 290 Rated kWh, 120% Usage | 20 ft^2 | Fiberglass | 30% Leakage, Uninsulated | 2 ft | None | data/cambium/LRMER_MidCase_15_2025start,data/cambium/LRMER_LowRECost_15_2025start,data/cambium/LRMER_95DecarbBy2035_15_2025start,data/cambium/LRMER_LowRECost_25_2025start | kg/MWh,kg/MWh,kg/MWh,kg/MWh | /lib/resources/data/cambium/LRMER_MidCase_15_2025start/RFCMc.csv,/lib/resources/data/cambium/LRMER_LowRECost_15_2025start/RFCMc.csv,/lib/resources/data/cambium/LRMER_95DecarbBy2035_15_2025start/RFCMc.csv,/lib/resources/data/cambium/LRMER_LowRECost_25_2025start/RFCMc.csv | lb/MBtu,lb/MBtu,lb/MBtu,lb/MBtu | 195.9,195.9,195.9,195.9 | 147.3,147.3,147.3,147.3 | 177.8,177.8,177.8,177.8 | LRMER_MidCase_15_2025start,LRMER_LowRECost_15_2025start,LRMER_95DecarbBy2035_15_2025start,LRMER_LowRECost_25_2025start | CO2e,CO2e,CO2e,CO2e | 200.0,200.0,200.0,200.0 | 400%+ | RFCMc | Vented Attic | None | None | None | None | None | Single-Family Detached | Single-Family Detached | Single-Family Detached | 2000-2499 | 1500-2499 | Unheated Basement | 2 Car | 1 | 1 | <8 | None | Brick | No | Natural Gas | 62F | Yes | 3F | Night +5h | No Exterior Use | Uninsulated | 200% Usage | AC, SEER 13 | 100% Conditioned | Central AC | Yes | None | No | Fuel Furnace, 80% AFUE | Ducted Heating | Natural Gas Fuel Furnace | None | None | None | No | None | None | None | None | 100000-119999 | 100000-119999 | 100000-149999 | 10 ACH50 | R-7 | Uninsulated | Uninsulated | Uninsulated | Unfinished, Uninsulated | None | Brick, 12-in, 3-wythe, R-7 | Summer = 0.7, Winter = 0.85 | MISO | 100% CFL | 100% Usage | 100% Usage | CR04 | None | EF 17.6 | EF 12, National Average | None | None | None | None | Has Pool | None | 1.0 HP Pump | None | Cooling Season, 7 days/wk | Left/Right at 15ft | 3 | Northwest | None | 200% | 85% | G26003204 | In metro area, not/partially in principal city | None | None | No | Hour7 | 103 | EF 15.9, 100% Usage | Composition Shingles | Stochastic | 1 | 1 | 2018 | 31 | 12 | 15 | None | MI | Owner | 1 | High | Occupied | 1970s | 1960-79 | Natural Gas Standard | Natural Gas | Yes | Detroit Metropolita | 42.22 | -83.35 | F9 B9 L9 R9 | Single, Clear, Non-metal | 67.9925 | 0.10655 |  | 56.2696 | 0.08818 |  | 36.6339 | 0.057409 |  | 1785.9751 | 2.7988 |  | 5813.0647 | 9.1096 |  | 150.9316 | 0.23652 |  | 319.7405 | 0.50106 |  | 618.673 | 0.96952 |  | 0 | 0 | 0 | 0 | 0 | 52.1667 | 0.08175 |  | 24.911 | 753.7788 | 1.1812 |  | 21.9803 | 0.034445 |  | 4573.9602 | 7.1678 |  | 0 | 2454.4702 | 0 | 38.6854 | 0.060624 |  | 914.0887 | 1.4325 |  | 0 | 0 | 0 | 0 | 747.3312 | 0 | 0 | 0 | 24433.3351 | 38.2894 |  | 0 | 9446.2667 | 14.8032 |  | 0 | 0 | 1136.5296 | 1.7811 |  | 0 | 0 | 0 | 0 | 0 | 53447.371 | 53447.371 | 83.7571 |  | 17683.6153 | 17683.6153 | 0 | 35763.7557 | 0 | 3167.7503 | 0 | 8153.3746 | 0 | 7093.7193 | 0 | 8153.3746 | 0 | 6799.3215 | 0 | 8153.3746 | 0 | 7303.973 | 0 | 8153.3746 | 0 | 11321.1249 | 15247.0938 | 14952.6961 | 15457.3475
53101 | 0 | 242.131 | TRUE | 2176 | CBSA Detroit-Warren-Dearborn, MI | 5A | 5A | Hour17 | 3 | Cold | None | Standard Efficiency | East North Central | East North Central | Midwest | Not in a census Place | Electric, 120% Usage | EnergyStar, 120% Usage | Yes | Gas, 120% Usage | 72F | No | 0F | None | Not Applicable | G2600990 | G2600990, G26003001 | None | 290 Rated kWh, 120% Usage | 20 ft^2 | Fiberglass | 10% Leakage, R-4 | 2 ft | None | data/cambium/LRMER_MidCase_15_2025start,data/cambium/LRMER_LowRECost_15_2025start,data/cambium/LRMER_95DecarbBy2035_15_2025start,data/cambium/LRMER_LowRECost_25_2025start | kg/MWh,kg/MWh,kg/MWh,kg/MWh | /lib/resources/data/cambium/LRMER_MidCase_15_2025start/RFCMc.csv,/lib/resources/data/cambium/LRMER_LowRECost_15_2025start/RFCMc.csv,/lib/resources/data/cambium/LRMER_95DecarbBy2035_15_2025start/RFCMc.csv,/lib/resources/data/cambium/LRMER_LowRECost_25_2025start/RFCMc.csv | lb/MBtu,lb/MBtu,lb/MBtu,lb/MBtu | 195.9,195.9,195.9,195.9 | 147.3,147.3,147.3,147.3 | 177.8,177.8,177.8,177.8 | LRMER_MidCase_15_2025start,LRMER_LowRECost_15_2025start,LRMER_95DecarbBy2035_15_2025start,LRMER_LowRECost_25_2025start | CO2e,CO2e,CO2e,CO2e | 200.0,200.0,200.0,200.0 | 400%+ | RFCMc | Vented Attic | None | None | None | None | None | Single-Family Detached | Single-Family Detached | Single-Family Detached | 2000-2499 | 1500-2499 | Slab | None | 1 | 1 | <8 | Vinyl, Light | Brick | No | Natural Gas | 72F | Yes | 3F | Night -2h | No Exterior Use | Uninsulated | 200% Usage | AC, SEER 13 | 100% Conditioned | Central AC | Yes | None | No | Fuel Furnace, 76% AFUE | Ducted Heating | Natural Gas Fuel Furnace | None | None | None | No | None | None | None | None | 80000-99999 | 80000-99999 | 60000-99999 | 10 ACH50 | R-7 | None | None | None | Unfinished, Uninsulated | Uninsulated | Brick, 12-in, 3-wythe, R-7 | Summer = 0.7, Winter = 0.85 | MISO | 100% CFL | 100% Usage | 100% Usage | CR04 | None | None | None | None | None | None | None | None | None | None | None | Cooling Season, 7 days/wk | Left/Right at 15ft | 2 | Southwest | None | 200% | 85% | G26003001 | In metro area, not/partially in principal city | None | None | No | Hour18 | 103 | EF 15.9, 100% Usage | Composition Shingles | Stochastic | 1 | 1 | 2018 | 31 | 12 | 15 | None | MI | Owner | 1 | High | Occupied | 1970s | 1960-79 | Natural Gas Standard | Natural Gas | Yes | Selfridge Angb | 42.6 | -82.83 | F12 B12 L12 R12 | Double, Low-E, Non-metal, Air, M-Gain | 67.9925 | 0.10655 |  | 480.0504 | 0.75228 |  | 28.1348 | 0.04409 |  | 753.4857 | 1.1808 |  | 2591.0413 | 4.0604 |  | 109.3155 | 0.17131 |  | 0 | 0 |  | 987.0634 | 1.5468 |  | 0 | 0 | 0 | 0 | 0 | 52.1667 | 0.08175 |  | 0 | 753.7788 | 1.1812 |  | 21.9803 | 0.034445 |  | 4069.2918 | 6.377 |  | 0 | 0 | 0 | 33.4101 | 0.052357 |  | 480.0504 | 0.75228 |  | 0 | 0 | 0 | 0 | 0 | 0 | 0 | 0 | 42135.4139 | 66.0302 |  | 0 | 6993.2619 | 10.9591 |  | 0 | 0 | 976.2197 | 1.5298 |  | 0 | 0 | 0 | 0 | 0 | 60532.3642 | 60532.3642 | 94.86 |  | 10427.4687 | 10427.4687 | 0 | 50104.8955 | 0 | 1882.0727 | 0 | 11422.896 | 0 | 4189.0689 | 0 | 11422.896 | 0 | 3998.5016 | 0 | 11422.896 | 0 | 4343.9131 | 0 | 11422.896 | 0 | 13304.9687 | 15611.9649 | 15421.3976 | 15766.8091
53138 | 0 | 242.131 | TRUE | 1690 | Non-CBSA East North Central | 5A | 5A | Hour4 | 3 | Cold | None | Standard Efficiency | East North Central | East North Central | Midwest | Not in a census Place | Gas, 100% Usage | EnergyStar, 100% Usage | Yes | Electric, 100% Usage | 70F | Yes | 2F | Night Setback +1h | Not Applicable | G2601170 | G2601170, G26001100 | None | 290 Rated kWh, 100% Usage | 20 ft^2 | Fiberglass | 30% Leakage, R-4 | 2 ft | None | data/cambium/LRMER_MidCase_15_2025start,data/cambium/LRMER_LowRECost_15_2025start,data/cambium/LRMER_95DecarbBy2035_15_2025start,data/cambium/LRMER_LowRECost_25_2025start | kg/MWh,kg/MWh,kg/MWh,kg/MWh | /lib/resources/data/cambium/LRMER_MidCase_15_2025start/RFCMc.csv,/lib/resources/data/cambium/LRMER_LowRECost_15_2025start/RFCMc.csv,/lib/resources/data/cambium/LRMER_95DecarbBy2035_15_2025start/RFCMc.csv,/lib/resources/data/cambium/LRMER_LowRECost_25_2025start/RFCMc.csv | lb/MBtu,lb/MBtu,lb/MBtu,lb/MBtu | 195.9,195.9,195.9,195.9 | 147.3,147.3,147.3,147.3 | 177.8,177.8,177.8,177.8 | LRMER_MidCase_15_2025start,LRMER_LowRECost_15_2025start,LRMER_95DecarbBy2035_15_2025start,LRMER_LowRECost_25_2025start | CO2e,CO2e,CO2e,CO2e | 200.0,200.0,200.0,200.0 | 150-200% | RFCMc | Vented Attic | None | None | None | None | None | Single-Family Detached | Single-Family Detached | Single-Family Detached | 1500-1999 | 1500-2499 | Slab | 2 Car | 1 | 1 | <8 | Vinyl, Light | Brick | No | Natural Gas | 67F | No | 0F | None | No Exterior Use | Uninsulated | 100% Usage | AC, SEER 10 | 100% Conditioned | Central AC | Yes | None | No | Fuel Furnace, 80% AFUE | Ducted Heating | Natural Gas Fuel Furnace | None | None | None | No | None | None | None | None | 25000-29999 | 20000-39999 | 20000-39999 | 15 ACH50 | R-30 | None | None | None | Unfinished, Uninsulated | Uninsulated | Brick, 12-in, 3-wythe, R-7 | Summer = 0.7, Winter = 0.85 | MISO | 100% Incandescent | 100% Usage | 100% Usage | CR04 | None | None | None | None | None | None | None | None | None | None | None | Cooling Season, 7 days/wk | Left/Right at 15ft | 2 | South | None | 100% | 85% | G26001100 | Not/partially in metro area | None | None | No | Hour21 | 103 | EF 17.6, 100% Usage | Composition Shingles | Stochastic | 1 | 1 | 2018 | 31 | 12 | 15 | None | MI | Owner | 1 | Medium | Occupied | 1970s | 1960-79 | Natural Gas Standard | Natural Gas | Yes | Gratiot Community | 43.32 | -84.69 | F12 B12 L12 R12 | Double, Clear, Non-metal, Air | 54.5112 | 0.10999 |  | 35.7547 | 0.072144 |  | 23.4457 | 0.047308 |  | 338.7902 | 0.68359 |  | 3031.8202 | 6.1175 |  | 91.1451 | 0.18391 |  | 0 | 0 |  | 776.3453 | 1.5665 |  | 0 | 0 | 0 | 0 | 0 | 184.6348 | 0.37255 |  | 99.9372 | 1938.9582 | 3.9123 |  | 21.9803 | 0.044351 |  | 1910.5303 | 3.855 |  | 0 | 0 | 0 | 405.6104 | 0.81842 |  | 434.0383 | 0.87578 |  | 0 | 0 | 0 | 0 | 475.0682 | 0 | 0 | 0 | 30578.7424 | 61.7003 |  | 0 | 4483.4012 | 9.0464 |  | 0 | 0 | 0 | 0 |  | 0 | 0 | 0 | 0 | 0 | 44884.4205 | 44884.4205 | 90.5656 |  | 9346.9156 | 9346.9156 | 0 | 35537.5049 | 0 | 1709.9852 | 0 | 8101.8106 | 0 | 3786.5964 | 0 | 8101.8106 | 0 | 3608.995 | 0 | 8101.8106 | 0 | 3936.7354 | 0 | 8101.8106 | 0 | 9811.7958 | 11888.407 | 11710.8056 | 12038.5461
53140 | 0 | 242.131 | TRUE | 2176 | Non-CBSA East North Central | 5A | 5A | Hour18 | 2 | Cold | None | Standard Efficiency | East North Central | East North Central | Midwest | In another census Place | Electric, 120% Usage | EnergyStar, 120% Usage | Yes | Gas, 120% Usage | 72F | No | 0F | None | Not Applicable | G2600050 | G2600050, G26000900 | None | None | 20 ft^2 | Fiberglass | 10% Leakage, R-6 | 2 ft | None | data/cambium/LRMER_MidCase_15_2025start,data/cambium/LRMER_LowRECost_15_2025start,data/cambium/LRMER_95DecarbBy2035_15_2025start,data/cambium/LRMER_LowRECost_25_2025start | kg/MWh,kg/MWh,kg/MWh,kg/MWh | /lib/resources/data/cambium/LRMER_MidCase_15_2025start/RFCMc.csv,/lib/resources/data/cambium/LRMER_LowRECost_15_2025start/RFCMc.csv,/lib/resources/data/cambium/LRMER_95DecarbBy2035_15_2025start/RFCMc.csv,/lib/resources/data/cambium/LRMER_LowRECost_25_2025start/RFCMc.csv | lb/MBtu,lb/MBtu,lb/MBtu,lb/MBtu | 195.9,195.9,195.9,195.9 | 147.3,147.3,147.3,147.3 | 177.8,177.8,177.8,177.8 | LRMER_MidCase_15_2025start,LRMER_LowRECost_15_2025start,LRMER_95DecarbBy2035_15_2025start,LRMER_LowRECost_25_2025start | CO2e,CO2e,CO2e,CO2e | 200.0,200.0,200.0,200.0 | 400%+ | RFCMc | Vented Attic | None | None | None | None | None | Single-Family Detached | Single-Family Detached | Single-Family Detached | 2000-2499 | 1500-2499 | Vented Crawlspace | 2 Car | 2 | 2 | <8 | Vinyl, Light | Brick | No | Natural Gas | 72F | No | 0F | None | No Exterior Use | Uninsulated | 200% Usage | AC, SEER 13 | 100% Conditioned | Central AC | Yes | None | No | Fuel Furnace, 92.5% AFUE | Ducted Heating | Natural Gas Fuel Furnace | None | None | None | No | None | None | None | None | 200000+ | 140000+ | 150000+ | 10 ACH50 | R-49 | Ceiling R-13 | Uninsulated | Uninsulated | Unfinished, Uninsulated | None | Brick, 12-in, 3-wythe, R-11 | Summer = 0.7, Winter = 0.85 | MISO | 100% CFL | 100% Usage | 100% Usage | CR04 | None | EF 10.5 | EF 12, National Average | None | None | None | None | None | None | None | None | Cooling Season, 7 days/wk | Left/Right at 15ft | 2 | North | None | 200% | 85% | G26000900 | Not/partially in metro area | None | None | No | Hour9 | 103 | EF 15.9, 100% Usage | Composition Shingles | Stochastic | 1 | 1 | 2018 | 31 | 12 | 15 | None | MI | Owner | 1 | High | Occupied | 2000s | 2000-09 | Natural Gas Standard | Natural Gas | Yes | Tulip City | 42.75 | -86.1 | F9 B9 L9 R9 | Double, Low-E, Non-metal, Air, M-Gain | 67.9925 | 0.10655 |  | 480.0504 | 0.75228 |  | 28.1348 | 0.04409 |  | 107.264 | 0.16809 |  | 1712.1212 | 2.6831 |  | 0 | 0 |  | 319.7405 | 0.50106 |  | 604.8987 | 0.94793 |  | 0 | 0 | 0 | 0 | 0 | 52.1667 | 0.08175 |  | 24.911 | 753.7788 | 1.1812 |  | 16.412 | 0.025719 |  | 4069.2918 | 6.377 |  | 0 | 0 | 0 | 33.4101 | 0.052357 |  | 1206.8667 | 1.8913 |  | 0 | 0 | 0 | 0 | 0 | 0 | 0 | 0 | 27517.615 | 43.1227 |  | 0 | 6759.3912 | 10.5926 |  | 0 | 0 | 976.2197 | 1.5298 |  | 0 | 0 | 0 | 0 | 0 | 44730.2651 | 44730.2651 | 70.0966 |  | 9477.3323 | 9477.3323 | 0 | 35252.9329 | 0 | 1713.2705 | 0 | 8036.9732 | 0 | 3847.8091 | 0 | 8036.9732 | 0 | 3633.015 | 0 | 8036.9732 | 0 | 3995.6843 | 0 | 8036.9732 | 0 | 9750.2438 | 11884.7823 | 11669.9882 | 12032.6575
53145 | 0 | 242.131 | TRUE | 2663 | Non-CBSA East North Central | 5A | 5A | Hour23 | 3 | Cold | None | None | East North Central | East North Central | Midwest | Not in a census Place | Electric, 120% Usage | Standard, 120% Usage | Yes | Electric, 120% Usage | 70F | No | 0F | None | Not Applicable | G2600050 | G2600050, G26000900 | None | 318 Rated kWh, 120% Usage | 20 ft^2 | Fiberglass | 30% Leakage, R-8 | 2 ft | None | data/cambium/LRMER_MidCase_15_2025start,data/cambium/LRMER_LowRECost_15_2025start,data/cambium/LRMER_95DecarbBy2035_15_2025start,data/cambium/LRMER_LowRECost_25_2025start | kg/MWh,kg/MWh,kg/MWh,kg/MWh | /lib/resources/data/cambium/LRMER_MidCase_15_2025start/RFCMc.csv,/lib/resources/data/cambium/LRMER_LowRECost_15_2025start/RFCMc.csv,/lib/resources/data/cambium/LRMER_95DecarbBy2035_15_2025start/RFCMc.csv,/lib/resources/data/cambium/LRMER_LowRECost_25_2025start/RFCMc.csv | lb/MBtu,lb/MBtu,lb/MBtu,lb/MBtu | 195.9,195.9,195.9,195.9 | 147.3,147.3,147.3,147.3 | 177.8,177.8,177.8,177.8 | LRMER_MidCase_15_2025start,LRMER_LowRECost_15_2025start,LRMER_95DecarbBy2035_15_2025start,LRMER_LowRECost_25_2025start | CO2e,CO2e,CO2e,CO2e | 200.0,200.0,200.0,200.0 | 400%+ | RFCMc | Vented Attic | None | None | None | None | None | Single-Family Detached | Single-Family Detached | Single-Family Detached | 2500-2999 | 2500-3999 | Slab | 2 Car | 2 | 2 | <8 | Vinyl, Light | Brick | No | Electricity | 68F | No | 0F | None | No Exterior Use | Uninsulated | 200% Usage | Heat Pump | 100% Conditioned | Heat Pump | Yes | None | No | ASHP, SEER 13, 7.7 HSPF | Ducted Heat Pump | Electricity ASHP | None | None | None | No | None | None | None | None | 200000+ | 140000+ | 150000+ | 8 ACH50 | R-30 | None | None | None | Unfinished, Uninsulated | 2ft R10 Perimeter, Vertical | Brick, 12-in, 3-wythe, R-15 | Summer = 0.7, Winter = 0.85 | MISO | 100% Incandescent | 100% Usage | 100% Usage | CR04 | None | None | None | None | None | None | Electric | None | None | None | None | Cooling Season, 7 days/wk | Left/Right at 15ft | 3 | East | None | 200% | 85% | G26000900 | Not/partially in metro area | None | None | No | Hour6 | 103 | EF 19.9, 100% Usage | Asphalt Shingles, Medium | Stochastic | 1 | 1 | 2018 | 31 | 12 | 15 | None | MI | Owner | 1 | High | Occupied | 2010s | 2010s | Electric Standard | Electricity | Yes | Tulip City | 42.75 | -86.1 | F9 B9 L9 R9 | Double, Low-E, Non-metal, Air, M-Gain | 0 | 0 |  | 1199.833 | 1.5364 |  | 44.8399 | 0.057418 |  | 876.8686 | 1.1228 |  | 2681.6003 | 3.4338 |  | 161.7752 | 0.20715 |  | 0 | 0 |  | 667.0298 | 0.85414 |  | 5079.5078 | 9822.2769 | 1170.5259 | 1156.4584 | 6827.6767 | 233.2846 | 0.29872 |  | 99.9372 | 2773.9177 | 3.552 |  | 21.9803 | 0.028146 |  | 4822.1914 | 6.1749 |  | 0 | 0 | 0 | 565.6272 | 0.72429 |  | 400.042 | 0.51226 |  | 0 | 0 | 0 | 0 | 0 | 0 | 0 | 0 | 0 | 0 |  | 0 | 0 | 0 |  | 0 | 0 | 0 | 0 |  | 0 | 0 | 0 | 0 | 0 | 38606.2521 | 38606.2521 | 49.4357 |  | 38606.2521 | 38606.2521 | 0 | 0 | 0 | 7014.8182 | 0 | 0 | 0 | 15721.3591 | 0 | 0 | 0 | 14675.9095 | 0 | 0 | 0 | 16479.2149 | 0 | 0 | 0 | 7014.8182 | 15721.3591 | 14675.9095 | 16479.2149
53178 | 0 | 242.131 | TRUE | 1690 | CBSA Detroit-Warren-Dearborn, MI | 5A | 5A | Hour19 | 3 | Cold | None | Standard Efficiency | East North Central | East North Central | Midwest | MI, Westland | Electric, 80% Usage | EnergyStar, 80% Usage | Yes | Electric, 80% Usage | 70F | No | 0F | None | Not Applicable | G2601630 | G2601630, G26003204 | None | None | 20 ft^2 | Fiberglass | 30% Leakage, R-4 | 2 ft | None | data/cambium/LRMER_MidCase_15_2025start,data/cambium/LRMER_LowRECost_15_2025start,data/cambium/LRMER_95DecarbBy2035_15_2025start,data/cambium/LRMER_LowRECost_25_2025start | kg/MWh,kg/MWh,kg/MWh,kg/MWh | /lib/resources/data/cambium/LRMER_MidCase_15_2025start/RFCMc.csv,/lib/resources/data/cambium/LRMER_LowRECost_15_2025start/RFCMc.csv,/lib/resources/data/cambium/LRMER_95DecarbBy2035_15_2025start/RFCMc.csv,/lib/resources/data/cambium/LRMER_LowRECost_25_2025start/RFCMc.csv | lb/MBtu,lb/MBtu,lb/MBtu,lb/MBtu | 195.9,195.9,195.9,195.9 | 147.3,147.3,147.3,147.3 | 177.8,177.8,177.8,177.8 | LRMER_MidCase_15_2025start,LRMER_LowRECost_15_2025start,LRMER_95DecarbBy2035_15_2025start,LRMER_LowRECost_25_2025start | CO2e,CO2e,CO2e,CO2e | 200.0,200.0,200.0,200.0 | 0-100% | RFCMc | Vented Attic | None | None | None | None | None | Mobile Home | Mobile Home | Mobile Home | 1500-1999 | 1500-2499 | Ambient | None | 1 | 1 | <8 | Wood, Medium/Dark | Steel Frame | No | Natural Gas | 75F | Yes | 3F | Night -5h | No Exterior Use | Uninsulated | 50% Usage | AC, SEER 13 | 100% Conditioned | Central AC | Yes | None | No | Fuel Furnace, 80% AFUE | Ducted Heating | Natural Gas Fuel Furnace | None | None | None | No | None | None | None | None | <10000 | <20000 | <20000 | 25 ACH50 | Uninsulated | Uninsulated | None | None | Unfinished, Uninsulated | None | Wood Stud, Uninsulated | Summer = 0.7, Winter = 0.85 | MISO | 100% Incandescent | 100% Usage | 100% Usage | CR04 | None | None | EF 12, National Average | None | None | None | None | None | None | None | None | Cooling Season, 7 days/wk | Left/Right at 15ft | 4 | Northwest | None | 50% | 94% | G26003204 | In metro area, not/partially in principal city | None | None | No | Hour16 | 103 | EF 17.6, 100% Usage | Wood Shingles | Stochastic | 1 | 1 | 2018 | 31 | 12 | 15 | None | MI | Renter | 1 | Low | Occupied | <1940 | <1940 | Natural Gas Standard | Natural Gas | Yes | Detroit Metropolita | 42.22 | -83.35 | F12 B12 L12 R12 | Double, Clear, Metal, Air | 67.9925 | 0.13719 |  | 519.0289 | 1.0473 |  | 30.1863 | 0.060908 |  | 1403.5174 | 2.8319 |  | 4846.5163 | 9.7791 |  | 0 | 0 |  | 319.7405 | 0.64516 |  | 573.247 | 1.1567 |  | 0 | 0 | 0 | 0 | 0 | 184.6348 | 0.37255 |  | 0 | 1938.9582 | 3.9123 |  | 21.9803 | 0.044351 |  | 1335.5249 | 2.6948 |  | 0 | 0 | 0 | 429.9353 | 0.8675 |  | 434.0383 | 0.87578 |  | 0 | 0 | 0 | 0 | 0 | 0 | 0 | 0 | 93681.3398 | 189.0257 |  | 0 | 3879.9679 | 7.8288 |  | 0 | 0 | 0 | 0 |  | 0 | 0 | 0 | 0 | 0 | 109666.3152 | 109666.3152 | 221.2794 |  | 12105.0075 | 12105.0075 | 0 | 97561.3077 | 0 | 2156.7718 | 0 | 22241.9427 | 0 | 4769.9048 | 0 | 22241.9427 | 0 | 4627.8877 | 0 | 22241.9427 | 0 | 4949.6702 | 0 | 22241.9427 | 0 | 24398.7145 | 27011.8475 | 26869.8304 | 27191.6129
53224 | 0 | 242.131 | TRUE | 1220 | CBSA Detroit-Warren-Dearborn, MI | 5A | 5A | Hour19 | 3 | Cold | None | None | East North Central | East North Central | Midwest | Not in a census Place | Gas, 100% Usage | EnergyStar, 100% Usage | Yes | Gas, 100% Usage | 72F | No | 0F | None | Not Applicable | G2601250 | G2601250, G26002905 | None | None | 20 ft^2 | Fiberglass | None | 2 ft | None | data/cambium/LRMER_MidCase_15_2025start,data/cambium/LRMER_LowRECost_15_2025start,data/cambium/LRMER_95DecarbBy2035_15_2025start,data/cambium/LRMER_LowRECost_25_2025start | kg/MWh,kg/MWh,kg/MWh,kg/MWh | /lib/resources/data/cambium/LRMER_MidCase_15_2025start/RFCMc.csv,/lib/resources/data/cambium/LRMER_LowRECost_15_2025start/RFCMc.csv,/lib/resources/data/cambium/LRMER_95DecarbBy2035_15_2025start/RFCMc.csv,/lib/resources/data/cambium/LRMER_LowRECost_25_2025start/RFCMc.csv | lb/MBtu,lb/MBtu,lb/MBtu,lb/MBtu | 195.9,195.9,195.9,195.9 | 147.3,147.3,147.3,147.3 | 177.8,177.8,177.8,177.8 | LRMER_MidCase_15_2025start,LRMER_LowRECost_15_2025start,LRMER_95DecarbBy2035_15_2025start,LRMER_LowRECost_25_2025start | CO2e,CO2e,CO2e,CO2e | 200.0,200.0,200.0,200.0 | 400%+ | RFCMc | Vented Attic | None | None | None | None | None | Single-Family Detached | Single-Family Detached | Single-Family Detached | 1000-1499 | 0-1499 | Vented Crawlspace | None | 1 | 1 | <8 | None | Brick | No | Natural Gas | 68F | Yes | 3F | Day -5h | No Exterior Use | Uninsulated | 100% Usage | Room AC, EER 10.7 | 20% Conditioned | Room AC | No | None | No | Fuel Wall/Floor Furnace, 60% AFUE | Non-Ducted Heating | Natural Gas Fuel Wall/Floor Furnace | None | None | None | No | None | None | None | None | 70000-79999 | 60000-79999 | 60000-99999 | 15 ACH50 | R-38 | Uninsulated | Uninsulated | Uninsulated | Unfinished, Uninsulated | None | Brick, 12-in, 3-wythe, Uninsulated | Summer = 0.7, Winter = 0.85 | MISO | 100% CFL | 100% Usage | 100% Usage | CR04 | None | EF 19.9 | None | None | None | None | None | None | None | None | Typical Efficiency | Cooling Season, 7 days/wk | Left/Right at 15ft | 2 | East | None | 100% | 85% | G26002905 | In metro area, not/partially in principal city | None | None | No | Hour22 | 103 | EF 19.9, 100% Usage | Composition Shingles | Stochastic | 1 | 1 | 2018 | 31 | 12 | 15 | None | MI | Owner | 1 | Medium | Occupied | 1950s | 1940-59 | Natural Gas Standard | Natural Gas | Yes | Oakland Co Intl | 42.67 | -83.42 | F18 B18 L18 R18 | Single, Clear, Metal | 0 | 0 |  | 35.7547 | 0.099937 |  | 23.4457 | 0.065533 |  | 0 | 0 |  | 499.6862 | 1.3967 |  | 0 | 0 |  | 0 | 0 |  | 0 | 0 |  | 0 | 0 | 0 | 0 | 0 | 40.1507 | 0.11222 |  | 0 | 491.1871 | 1.3729 |  | 21.9803 | 0.061437 |  | 1790.6642 | 5.0051 |  | 0 | 0 | 0 | 27.8418 | 0.07782 |  | 783.9651 | 2.1912 |  | 327.0673 | 0 | 0 | 0 | 475.0682 | 0 | 0 | 0 | 34711.9237 | 97.0227 |  | 0 | 4223.7403 | 11.8057 |  | 0 | 0 | 813.5653 | 2.274 |  | 0 | 0 | 0 | 0 | 0 | 44266.3336 | 44266.3336 | 123.728 |  | 4042.0362 | 4042.0362 | 0 | 40224.2974 | 0 | 728.7746 | 0 | 9170.306 | 0 | 1638.147 | 0 | 9170.306 | 0 | 1547.3102 | 0 | 9170.306 | 0 | 1704.1098 | 0 | 9170.306 | 0 | 9899.0806 | 10808.453 | 10717.6161 | 10874.4158
53227 | 0 | 242.131 | TRUE | 3301 | CBSA Detroit-Warren-Dearborn, MI | 5A | 5A | Hour7 | 4 | Cold | None | Standard Efficiency | East North Central | East North Central | Midwest | MI, Sterling Heights | Gas, 80% Usage | Standard, 80% Usage | Yes | Electric, 80% Usage | 70F | No | 0F | None | Not Applicable | G2600990 | G2600990, G26003003 | None | 318 Rated kWh, 80% Usage | 20 ft^2 | Fiberglass | 30% Leakage, Uninsulated | 2 ft | None | data/cambium/LRMER_MidCase_15_2025start,data/cambium/LRMER_LowRECost_15_2025start,data/cambium/LRMER_95DecarbBy2035_15_2025start,data/cambium/LRMER_LowRECost_25_2025start | kg/MWh,kg/MWh,kg/MWh,kg/MWh | /lib/resources/data/cambium/LRMER_MidCase_15_2025start/RFCMc.csv,/lib/resources/data/cambium/LRMER_LowRECost_15_2025start/RFCMc.csv,/lib/resources/data/cambium/LRMER_95DecarbBy2035_15_2025start/RFCMc.csv,/lib/resources/data/cambium/LRMER_LowRECost_25_2025start/RFCMc.csv | lb/MBtu,lb/MBtu,lb/MBtu,lb/MBtu | 195.9,195.9,195.9,195.9 | 147.3,147.3,147.3,147.3 | 177.8,177.8,177.8,177.8 | LRMER_MidCase_15_2025start,LRMER_LowRECost_15_2025start,LRMER_95DecarbBy2035_15_2025start,LRMER_LowRECost_25_2025start | CO2e,CO2e,CO2e,CO2e | 200.0,200.0,200.0,200.0 | 400%+ | RFCMc | Vented Attic | None | None | None | None | None | Single-Family Detached | Single-Family Detached | Single-Family Detached | 3000-3999 | 2500-3999 | Unheated Basement | 3 Car | 2 | 2 | <8 | None | Brick | No | Natural Gas | 68F | No | 0F | None | No Exterior Use | Uninsulated | 50% Usage | AC, SEER 13 | 100% Conditioned | Central AC | Yes | None | No | Fuel Furnace, 80% AFUE | Ducted Heating | Natural Gas Fuel Furnace | None | None | None | No | None | None | None | None | 120000-139999 | 120000-139999 | 100000-149999 | 25 ACH50 | R-38 | Ceiling R-13 | Uninsulated | Uninsulated | Unfinished, Uninsulated | None | Brick, 12-in, 3-wythe, R-11 | Summer = 0.7, Winter = 0.85 | MISO | 100% LED | 100% Usage | 100% Usage | CR04 | None | EF 15.9 | None | None | None | None | None | None | None | None | None | Cooling Season, 7 days/wk | Left/Right at 15ft | 3 | North | None | 50% | 85% | G26003003 | In metro area, not/partially in principal city | None | None | No | Hour18 | 103 | EF 17.6, 100% Usage | Composition Shingles | Stochastic | 1 | 1 | 2018 | 31 | 12 | 15 | None | MI | Owner | 1 | Low | Occupied | 1990s | 1980-99 | Natural Gas Standard | Natural Gas | Yes | Selfridge Angb | 42.6 | -82.83 | F18 B18 L18 R18 | Double, Clear, Non-metal, Air | 67.9925 | 0.070238 |  | 71.5093 | 0.073871 |  | 29.8932 | 0.03088 |  | 295.4156 | 0.30517 |  | 4010.0915 | 4.1425 |  | 107.8502 | 0.11141 |  | 0 | 0 |  | 2067.0303 | 2.1353 |  | 0 | 0 | 0 | 0 | 0 | 44.2537 | 0.045715 |  | 16.7051 | 811.5138 | 0.83831 |  | 21.9803 | 0.022706 |  | 1286.8751 | 1.3294 |  | 0 | 0 | 0 | 377.1825 | 0.38964 |  | 914.0887 | 0.94427 |  | 0 | 0 | 0 | 0 | 949.8433 | 0 | 0 | 0 | 81840.0963 | 84.5425 |  | 0 | 3717.0204 | 3.8398 |  | 0 | 0 | 0 | 0 |  | 0 | 0 | 0 | 0 | 0 | 96629.3417 | 96629.3417 | 99.8201 |  | 10122.3817 | 10122.3817 | 0 | 86506.96 | 0 | 1847.6772 | 0 | 19721.8012 | 0 | 4081.5453 | 0 | 19721.8012 | 0 | 3906.1529 | 0 | 19721.8012 | 0 | 4228.1055 | 0 | 19721.8012 | 0 | 21569.4784 | 23803.3464 | 23627.954 | 23949.9067
53295 | 0 | 242.131 | TRUE | 885 | CBSA Detroit-Warren-Dearborn, MI | 5A | 5A | Hour4 | 3 | Cold | None | Standard Efficiency | East North Central | East North Central | Midwest | MI, Dearborn | Electric, 100% Usage | EnergyStar, 100% Usage | Yes | Gas, 100% Usage | 75F | No | 0F | None | Not Applicable | G2601630 | G2601630, G26003203 | None | 318 Rated kWh, 100% Usage | 20 ft^2 | Fiberglass | 20% Leakage, Uninsulated | 2 ft | None | data/cambium/LRMER_MidCase_15_2025start,data/cambium/LRMER_LowRECost_15_2025start,data/cambium/LRMER_95DecarbBy2035_15_2025start,data/cambium/LRMER_LowRECost_25_2025start | kg/MWh,kg/MWh,kg/MWh,kg/MWh | /lib/resources/data/cambium/LRMER_MidCase_15_2025start/RFCMc.csv,/lib/resources/data/cambium/LRMER_LowRECost_15_2025start/RFCMc.csv,/lib/resources/data/cambium/LRMER_95DecarbBy2035_15_2025start/RFCMc.csv,/lib/resources/data/cambium/LRMER_LowRECost_25_2025start/RFCMc.csv | lb/MBtu,lb/MBtu,lb/MBtu,lb/MBtu | 195.9,195.9,195.9,195.9 | 147.3,147.3,147.3,147.3 | 177.8,177.8,177.8,177.8 | LRMER_MidCase_15_2025start,LRMER_LowRECost_15_2025start,LRMER_95DecarbBy2035_15_2025start,LRMER_LowRECost_25_2025start | CO2e,CO2e,CO2e,CO2e | 200.0,200.0,200.0,200.0 | 200-300% | RFCMc | Vented Attic | None | None | None | None | None | Single-Family Detached | Single-Family Detached | Single-Family Detached | 750-999 | 0-1499 | Unheated Basement | None | 1 | 1 | <8 | None | Brick | No | Natural Gas | 70F | No | 0F | None | No Exterior Use | Uninsulated | 100% Usage | AC, SEER 8 | 100% Conditioned | Central AC | Yes | None | No | Fuel Furnace, 92.5% AFUE | Ducted Heating | Natural Gas Fuel Furnace | None | None | None | No | None | None | None | None | 40000-44999 | 40000-59999 | 40000-59999 | 30 ACH50 | R-30 | Uninsulated | Uninsulated | Uninsulated | Unfinished, Uninsulated | None | Brick, 12-in, 3-wythe, Uninsulated | Summer = 0.7, Winter = 0.85 | MISO | 100% CFL | 100% Usage | 100% Usage | CR04 | None | None | EF 12, National Average | None | None | None | None | None | None | None | None | Cooling Season, 7 days/wk | Left/Right at 15ft | 2 | Northwest | None | 100% | 85% | G26003203 | In metro area, not/partially in principal city | None | None | No | Hour6 | 103 | EF 17.6, 100% Usage | Asphalt Shingles, Medium | Stochastic | 1 | 1 | 2018 | 31 | 12 | 15 | None | MI | Owner | 1 | Medium | Occupied | 1940s | 1940-59 | Natural Gas Standard | Natural Gas | Yes | Detroit Metropolita | 42.22 | -83.35 | F9 B9 L9 R9 | Double, Clear, Non-metal, Air | 67.9925 | 0.26198 |  | 400.042 | 1.5414 |  | 23.4457 | 0.090339 |  | 105.2125 | 0.4054 |  | 2742.266 | 10.5662 |  | 97.5927 | 0.37604 |  | 319.7405 | 1.232 |  | 544.233 | 2.097 |  | 0 | 0 | 0 | 0 | 0 | 36.0477 | 0.1389 |  | 0 | 399.1628 | 1.538 |  | 21.9803 | 0.084693 |  | 1705.3806 | 6.571 |  | 0 | 0 | 0 | 27.8418 | 0.10728 |  | 434.0383 | 1.6724 |  | 0 | 0 | 0 | 0 | 0 | 0 | 0 | 0 | 24778.5728 | 95.4745 |  | 0 | 4195.3124 | 16.165 |  | 0 | 0 | 813.5653 | 3.1348 |  | 0 | 0 | 0 | 0 | 0 | 36712.4268 | 36712.4268 | 141.4569 |  | 6924.9763 | 6924.9763 | 0 | 29787.4505 | 0 | 1276.0823 | 0 | 6790.9264 | 0 | 2815.0119 | 0 | 6790.9264 | 0 | 2689.9683 | 0 | 6790.9264 | 0 | 2917.8427 | 0 | 6790.9264 | 0 | 8067.0088 | 9605.9384 | 9480.8947 | 9708.7691
53310 | 0 | 242.131 | TRUE | 2663 | Non-CBSA East North Central | 6A | 6A | Hour19 | 3 | Cold | None | None | East North Central | East North Central | Midwest | Not in a census Place | Electric, 80% Usage | EnergyStar, 80% Usage | Yes | Electric, 80% Usage | 65F | Yes | 5F | Day Setup +2h | Not Applicable | G2601010 | G2601010, G26000500 | None | 318 Rated kWh, 80% Usage | 20 ft^2 | Fiberglass | 0% Leakage, Uninsulated | 2 ft | None | data/cambium/LRMER_MidCase_15_2025start,data/cambium/LRMER_LowRECost_15_2025start,data/cambium/LRMER_95DecarbBy2035_15_2025start,data/cambium/LRMER_LowRECost_25_2025start | kg/MWh,kg/MWh,kg/MWh,kg/MWh | /lib/resources/data/cambium/LRMER_MidCase_15_2025start/RFCMc.csv,/lib/resources/data/cambium/LRMER_LowRECost_15_2025start/RFCMc.csv,/lib/resources/data/cambium/LRMER_95DecarbBy2035_15_2025start/RFCMc.csv,/lib/resources/data/cambium/LRMER_LowRECost_25_2025start/RFCMc.csv | lb/MBtu,lb/MBtu,lb/MBtu,lb/MBtu | 195.9,195.9,195.9,195.9 | 147.3,147.3,147.3,147.3 | 177.8,177.8,177.8,177.8 | LRMER_MidCase_15_2025start,LRMER_LowRECost_15_2025start,LRMER_95DecarbBy2035_15_2025start,LRMER_LowRECost_25_2025start | CO2e,CO2e,CO2e,CO2e | 200.0,200.0,200.0,200.0 | 0-100% | RFCMc | Vented Attic | None | None | None | None | None | Single-Family Detached | Single-Family Detached | Single-Family Detached | 2500-2999 | 2500-3999 | Heated Basement | None | 2 | 2 | <8 | None | Brick | No | Electricity | 55F | Yes | 6F | Day and Night -2h | No Exterior Use | Uninsulated | 50% Usage | AC, SEER 10 | 100% Conditioned | Central AC | Yes | None | No | Electric Furnace, 100% AFUE | Ducted Heating | Electricity Electric Furnace | None | None | None | No | None | None | None | None | <10000 | <20000 | <20000 | 20 ACH50 | R-38 | Uninsulated | Uninsulated | Uninsulated | Unfinished, Uninsulated | None | Brick, 12-in, 3-wythe, Uninsulated | Summer = 0.7, Winter = 0.85 | MISO | 100% Incandescent | 100% Usage | 100% Usage | CR04 | None | None | EF 12, National Average | None | None | None | None | None | None | None | None | Cooling Season, 7 days/wk | Left/Right at 15ft | 3 | South | None | 50% | 85% | G26000500 | Not/partially in metro area | None | None | No | Hour16 | 103 | EF 15.9, 100% Usage | Composition Shingles | Stochastic | 1 | 1 | 2018 | 31 | 12 | 15 | None | MI | Owner | 1 | Low | Vacant | 1940s | 1940-59 | Electric Standard | Electricity | Yes | Manistee Co Blacker | 44.27 | -86.23 | F15 B15 L15 R15 | Single, Clear, Non-metal | 0 | 0 |  | 0 | 0 |  | 0 | 0 |  | 80.8876 | 0.10358 |  | 2972.6199 | 3.8065 |  | 0 | 0 |  | 319.7405 | 0.40943 |  | 521.0804 | 0.66725 |  | 0 | 21982.3817 | 0 | 0 | 379.234 | 0 | 0 |  | 0 | 0 | 0 |  | 21.9803 | 0.028146 |  | 0 | 0 |  | 0 | 0 | 0 | 0 | 0 |  | 480.0504 | 0.61471 |  | 0 | 0 | 0 | 0 | 0 | 0 | 0 | 0 | 0 | 0 |  | 0 | 0 | 0 |  | 0 | 0 | 0 | 0 |  | 0 | 0 | 0 | 0 | 0 | 26757.9748 | 26757.9748 | 34.2639 |  | 26757.9748 | 26757.9748 | 0 | 0 | 0 | 4929.0164 | 0 | 0 | 0 | 11004.8394 | 0 | 0 | 0 | 10179.2025 | 0 | 0 | 0 | 11570.7145 | 0 | 0 | 0 | 4929.0164 | 11004.8394 | 10179.2025 | 11570.7145
53324 | 0 | 242.131 | TRUE | 1220 | CBSA Detroit-Warren-Dearborn, MI | 5A | 5A | Hour14 | 3 | Cold | None | Standard Efficiency | East North Central | East North Central | Midwest | MI, Westland | Gas, 120% Usage | EnergyStar, 120% Usage | Yes | Gas, 120% Usage | 72F | No | 0F | None | Not Applicable | G2601630 | G2601630, G26003204 | None | None | 20 ft^2 | Fiberglass | 20% Leakage, Uninsulated | 2 ft | None | data/cambium/LRMER_MidCase_15_2025start,data/cambium/LRMER_LowRECost_15_2025start,data/cambium/LRMER_95DecarbBy2035_15_2025start,data/cambium/LRMER_LowRECost_25_2025start | kg/MWh,kg/MWh,kg/MWh,kg/MWh | /lib/resources/data/cambium/LRMER_MidCase_15_2025start/RFCMc.csv,/lib/resources/data/cambium/LRMER_LowRECost_15_2025start/RFCMc.csv,/lib/resources/data/cambium/LRMER_95DecarbBy2035_15_2025start/RFCMc.csv,/lib/resources/data/cambium/LRMER_LowRECost_25_2025start/RFCMc.csv | lb/MBtu,lb/MBtu,lb/MBtu,lb/MBtu | 195.9,195.9,195.9,195.9 | 147.3,147.3,147.3,147.3 | 177.8,177.8,177.8,177.8 | LRMER_MidCase_15_2025start,LRMER_LowRECost_15_2025start,LRMER_95DecarbBy2035_15_2025start,LRMER_LowRECost_25_2025start | CO2e,CO2e,CO2e,CO2e | 200.0,200.0,200.0,200.0 | 100-150% | RFCMc | Vented Attic | None | None | None | None | None | Single-Family Detached | Single-Family Detached | Single-Family Detached | 1000-1499 | 0-1499 | Unheated Basement | None | 1 | 1 | <8 | Vinyl, Light | Wood Frame | No | Natural Gas | 68F | No | 0F | None | No Exterior Use | Uninsulated | 200% Usage | AC, SEER 10 | 100% Conditioned | Central AC | Yes | None | No | Fuel Furnace, 80% AFUE | Ducted Heating | Natural Gas Fuel Furnace | None | None | None | No | None | None | None | None | 15000-19999 | <20000 | <20000 | 15 ACH50 | R-13 | Uninsulated | Uninsulated | Uninsulated | Unfinished, Uninsulated | None | Wood Stud, Uninsulated | Summer = 0.7, Winter = 0.85 | MISO | 100% LED | 100% Usage | 100% Usage | CR04 | None | EF 15.9 | EF 12, National Average | None | None | None | None | None | None | None | None | Cooling Season, 7 days/wk | Left/Right at 15ft | 2 | East | None | 200% | 85% | G26003204 | In metro area, not/partially in principal city | None | None | No | Hour17 | 103 | EF 17.6, 100% Usage | Composition Shingles | Stochastic | 1 | 1 | 2018 | 31 | 12 | 15 | None | MI | Renter | 1 | High | Occupied | 1960s | 1960-79 | Natural Gas Standard | Natural Gas | Yes | Detroit Metropolita | 42.22 | -83.35 | F15 B15 L15 R15 | Double, Low-E, Non-metal, Air, M-Gain | 67.9925 | 0.19004 |  | 42.7884 | 0.1196 |  | 28.1348 | 0.078639 |  | 784.8443 | 2.1937 |  | 3454.1356 | 9.6546 |  | 0 | 0 |  | 319.7405 | 0.8937 |  | 740.0045 | 2.0684 |  | 0 | 0 | 0 | 0 | 0 | 26.9625 | 0.075363 |  | 0 | 375.131 | 1.0485 |  | 21.9803 | 0.061437 |  | 3581.6215 | 10.0109 |  | 0 | 0 | 0 | 33.4101 | 0.093384 |  | 914.0887 | 2.555 |  | 0 | 0 | 0 | 0 | 570.3163 | 0 | 0 | 0 | 29237.063 | 81.72 |  | 0 | 6665.6084 | 18.6309 |  | 0 | 0 | 976.2197 | 2.7286 |  | 0 | 0 | 0 | 0 | 0 | 47839.4561 | 47839.4561 | 133.7152 |  | 10390.5417 | 10390.5417 | 0 | 37448.9144 | 0 | 1884.4046 | 0 | 8537.6 | 0 | 4181.1364 | 0 | 8537.6 | 0 | 4004.381 | 0 | 8537.6 | 0 | 4333.7104 | 0 | 8537.6 | 0 | 10422.0046 | 12718.7364 | 12541.981 | 12871.3104
53344 | 0 | 242.131 | TRUE | 1138 | Non-CBSA East North Central | 5A | 5A | Hour0 | 2 | Cold | None | Standard Efficiency | East North Central | East North Central | Midwest | In another census Place | None | None | None | Gas, 100% Usage | 68F | Yes | 2F | Night Setup -4h | Double-Loaded Interior | G2600810 | G2600810, G26001001 | None | None | 20 ft^2 | Fiberglass | 20% Leakage, Uninsulated | 2 ft | None | data/cambium/LRMER_MidCase_15_2025start,data/cambium/LRMER_LowRECost_15_2025start,data/cambium/LRMER_95DecarbBy2035_15_2025start,data/cambium/LRMER_LowRECost_25_2025start | kg/MWh,kg/MWh,kg/MWh,kg/MWh | /lib/resources/data/cambium/LRMER_MidCase_15_2025start/RFCMc.csv,/lib/resources/data/cambium/LRMER_LowRECost_15_2025start/RFCMc.csv,/lib/resources/data/cambium/LRMER_95DecarbBy2035_15_2025start/RFCMc.csv,/lib/resources/data/cambium/LRMER_LowRECost_25_2025start/RFCMc.csv | lb/MBtu,lb/MBtu,lb/MBtu,lb/MBtu | 195.9,195.9,195.9,195.9 | 147.3,147.3,147.3,147.3 | 177.8,177.8,177.8,177.8 | LRMER_MidCase_15_2025start,LRMER_LowRECost_15_2025start,LRMER_95DecarbBy2035_15_2025start,LRMER_LowRECost_25_2025start | CO2e,CO2e,CO2e,CO2e | 200.0,200.0,200.0,200.0 | 150-200% | RFCMc | None | Left | None | Top | 12 | None | 10 to 19 Unit | Multifamily with 5+ units, 1-3 stories | Multi-Family with 5+ Units | 1000-1499 | 0-1499 | Unvented Crawlspace | None | 3 | 3 | <8 | None | Brick | No | Natural Gas | 72F | No | 0F | None | No Exterior Use | Uninsulated | 100% Usage | AC, SEER 13 | 100% Conditioned | Central AC | Yes | None | No | Fuel Furnace, 80% AFUE | Ducted Heating | Natural Gas Fuel Furnace | None | None | None | No | None | None | None | None | 25000-29999 | 20000-39999 | 20000-39999 | 15 ACH50 | None | Uninsulated | Uninsulated | Uninsulated | Finished, R-19 | None | Brick, 12-in, 3-wythe, R-11 | Summer = 0.7, Winter = 0.85 | MISO | 100% LED | 100% Usage | 100% Usage | CR04 | None | None | None | None | None | None | None | None | None | None | None | Cooling Season, 7 days/wk | 4 | 2 | North | None | 100% | 89% | G26001001 | In metro area, not/partially in principal city | None | None | None | Hour18 | 103 | EF 17.6, 100% Usage | Asphalt Shingles, Medium | Stochastic | 1 | 1 | 2018 | 31 | 12 | 15 | None | MI | Renter | 1 | Medium | Occupied | 1980s | 1980-99 | Natural Gas Standard | Natural Gas | No | Grand Rapids Kent C | 42.88 | -85.52 | F12 B12 L12 R12 | Single, Clear, Metal | 67.9925 | 0.20374 |  | 0 | 0 |  | 0 | 0 |  | 421.7293 | 1.2637 |  | 1530.1241 | 4.585 |  | 0 | 0 |  | 0 | 0 |  | 237.9737 | 0.71308 |  | 0 | 0 | 0 | 0 | 0 | 26.0833 | 0.078158 |  | 0 | 357.8398 | 1.0723 |  | 16.412 | 0.049178 |  | 1491.4387 | 4.4691 |  | 0 | 0 | 0 | 26.6695 | 0.079915 |  | 434.0383 | 1.3006 |  | 0 | 0 | 0 | 0 | 0 | 0 | 0 | 0 | 14329.71 | 42.9388 |  | 0 | 3782.0822 | 11.333 |  | 0 | 0 | 781.0344 | 2.3404 |  | 0 | 0 | 0 | 0 | 0 | 23503.7137 | 23503.7137 | 70.4285 |  | 4610.5941 | 4610.5941 | 0 | 18892.8265 | 0 | 834.7342 | 0 | 4307.2011 | 0 | 1860.2077 | 0 | 4307.2011 | 0 | 1775.6558 | 0 | 4307.2011 | 0 | 1925.076 | 0 | 4307.2011 | 0 | 5141.9354 | 6167.4088 | 6082.8569 | 6232.2771
53351 | 0 | 242.131 | TRUE | 2663 | Non-CBSA East North Central | 6A | 6A | Hour20 | 5 | Cold | None | Standard Efficiency, No usage | East North Central | East North Central | Midwest | Not in a census Place | Electric, 100% Usage | EnergyStar, 100% Usage | Yes | Electric, 100% Usage | 75F | No | 0F | None | Not Applicable | G2600470 | G2600470, G26000400 | None | None | 20 ft^2 | Fiberglass | 20% Leakage, R-8 | 2 ft | None | data/cambium/LRMER_MidCase_15_2025start,data/cambium/LRMER_LowRECost_15_2025start,data/cambium/LRMER_95DecarbBy2035_15_2025start,data/cambium/LRMER_LowRECost_25_2025start | kg/MWh,kg/MWh,kg/MWh,kg/MWh | /lib/resources/data/cambium/LRMER_MidCase_15_2025start/RFCMc.csv,/lib/resources/data/cambium/LRMER_LowRECost_15_2025start/RFCMc.csv,/lib/resources/data/cambium/LRMER_95DecarbBy2035_15_2025start/RFCMc.csv,/lib/resources/data/cambium/LRMER_LowRECost_25_2025start/RFCMc.csv | lb/MBtu,lb/MBtu,lb/MBtu,lb/MBtu | 195.9,195.9,195.9,195.9 | 147.3,147.3,147.3,147.3 | 177.8,177.8,177.8,177.8 | LRMER_MidCase_15_2025start,LRMER_LowRECost_15_2025start,LRMER_95DecarbBy2035_15_2025start,LRMER_LowRECost_25_2025start | CO2e,CO2e,CO2e,CO2e | 200.0,200.0,200.0,200.0 | 300-400% | RFCMc | Vented Attic | None | None | None | None | None | Single-Family Detached | Single-Family Detached | Single-Family Detached | 2500-2999 | 2500-3999 | Slab | 2 Car | 2 | 2 | <8 | None | Brick | No | Other Fuel | 55F | Yes | 3F | Day and Night -4h | No Exterior Use | Uninsulated | 100% Usage | AC, SEER 13 | 80% Conditioned | Central AC | Yes | None | No | Other | Ducted Heating | None | None | None | None | No | None | None | None | None | 80000-99999 | 80000-99999 | 60000-99999 | 3 ACH50 | R-30 | None | None | None | Unfinished, Uninsulated | 2ft R10 Perimeter, Vertical | Brick, 12-in, 3-wythe, R-19 | Summer = 0.7, Winter = 0.85 | MISO | 100% Incandescent | 100% Usage | 100% Usage | CR04 | None | EF 17.6 | None | None | None | None | None | None | None | None | Typical Efficiency | Cooling Season, 7 days/wk | Left/Right at 15ft | 3 | Northeast | None | 100% | 85% | G26000400 | Not/partially in metro area | None | None | No | Hour16 | 103 | EF 15.9, 100% Usage | Composition Shingles | Stochastic | 1 | 1 | 2018 | 31 | 12 | 15 | None | MI | Owner | 1 | Medium | Vacant | 2000s | 2000-09 | Propane Standard | Propane | Yes | Pellston Rgnl Arpt | 45.57 | -84.8 | F30 B30 L30 R30 | Double, Low-E, Non-metal, Air, M-Gain | 0 | 0 |  | 0 | 0 |  | 0 | 0 |  | 254.6788 | 0.32612 |  | 1003.1823 | 1.2846 |  | 0 | 0 |  | 0 | 0 |  | 0 | 0 |  | 0 | 0 | 0 | 0 | 0 | 0 | 0 |  | 0 | 0 | 0 |  | 27.2556 | 0.034901 |  | 0 | 0 |  | 0 | 0 | 0 | 0 | 0 |  | 914.0887 | 1.1705 |  | 0 | 0 | 0 | 0 | 0 | 0 | 0 | 0 | 0 | 0 |  | 0 | 0 | 0 |  | 0 | 0 | 0 | 0 |  | 0 | 0 | 0 | 1810.0069 | 0 | 4009.2122 | 4009.2122 | 5.1338 |  | 2199.2053 | 2199.2053 | 0 | 0 | 1810.0069 | 398.5385 | 0 | 0 | 498.0639 | 872.5221 | 0 | 0 | 498.0639 | 850.8604 | 0 | 0 | 498.0639 | 896.6414 | 0 | 0 | 498.0639 | 896.6024 | 1370.586 | 1348.9243 | 1394.7054
53394 | 0 | 242.131 | TRUE | 853 | CBSA Detroit-Warren-Dearborn, MI | 5A | 5A | Hour18 | 2 | Cold | None | Standard Efficiency | East North Central | East North Central | Midwest | In another census Place | None | None | None | Electric, 120% Usage | 75F | No | 0F | None | Double-Loaded Interior | G2601250 | G2601250, G26002908 | None | None | 20 ft^2 | Fiberglass | 30% Leakage, Uninsulated | 2 ft | None | data/cambium/LRMER_MidCase_15_2025start,data/cambium/LRMER_LowRECost_15_2025start,data/cambium/LRMER_95DecarbBy2035_15_2025start,data/cambium/LRMER_LowRECost_25_2025start | kg/MWh,kg/MWh,kg/MWh,kg/MWh | /lib/resources/data/cambium/LRMER_MidCase_15_2025start/RFCMc.csv,/lib/resources/data/cambium/LRMER_LowRECost_15_2025start/RFCMc.csv,/lib/resources/data/cambium/LRMER_95DecarbBy2035_15_2025start/RFCMc.csv,/lib/resources/data/cambium/LRMER_LowRECost_25_2025start/RFCMc.csv | lb/MBtu,lb/MBtu,lb/MBtu,lb/MBtu | 195.9,195.9,195.9,195.9 | 147.3,147.3,147.3,147.3 | 177.8,177.8,177.8,177.8 | LRMER_MidCase_15_2025start,LRMER_LowRECost_15_2025start,LRMER_95DecarbBy2035_15_2025start,LRMER_LowRECost_25_2025start | CO2e,CO2e,CO2e,CO2e | 200.0,200.0,200.0,200.0 | 400%+ | RFCMc | None | Left | None | Bottom | 4 | None | 3 or 4 Unit | Multifamily with 2-4 Units | Multi-Family with 2 - 4 Units | 750-999 | 0-1499 | Unheated Basement | None | 2 | 2 | <8 | None | Brick | No | Natural Gas | 70F | Yes | 3F | Night +3h | No Exterior Use | Uninsulated | 200% Usage | Room AC, EER 9.8 | 20% Conditioned | Room AC | Yes | None | No | Fuel Furnace, 80% AFUE | Ducted Heating | Natural Gas Fuel Furnace | None | None | None | No | None | None | None | None | 70000-79999 | 60000-79999 | 60000-99999 | 30 ACH50 | None | Uninsulated | Uninsulated | Uninsulated | Finished, R-30 | None | Brick, 12-in, 3-wythe, R-7 | Summer = 0.7, Winter = 0.85 | MISO | 100% LED | 100% Usage | 100% Usage | CR04 | None | None | None | None | None | None | None | None | None | None | None | Cooling Season, 7 days/wk | 12 | 2 | West | None | 200% | 96% | G26002908 | In metro area, not/partially in principal city | None | None | None | Hour19 | 103 | EF 17.6, 100% Usage | Composition Shingles | Stochastic | 1 | 1 | 2018 | 31 | 12 | 15 | None | MI | Renter | 1 | High | Occupied | 1970s | 1960-79 | Natural Gas Standard | Natural Gas | Yes | Oakland Co Intl | 42.67 | -83.42 | F6 B6 L6 R6 | Single, Clear, Metal, Exterior Clear Storm | 67.9925 | 0.27181 |  | 0 | 0 |  | 0 | 0 |  | 0 | 0 |  | 210.7181 | 0.84238 |  | 0 | 0 |  | 0 | 0 |  | 509.0644 | 2.0351 |  | 0 | 0 | 0 | 0 | 0 | 23.7388 | 0.094899 |  | 0 | 298.0533 | 1.1915 |  | 16.412 | 0.065609 |  | 3009.8399 | 12.0323 |  | 0 | 0 | 0 | 467.4484 | 1.8687 |  | 434.0383 | 1.7351 |  | 0 | 0 | 0 | 0 | 0 | 0 | 0 | 0 | 19910.6624 | 79.596 |  | 0 | 6084.4485 | 24.3235 |  | 0 | 0 | 0 | 0 |  | 0 | 0 | 0 | 0 | 0 | 31032.7095 | 31032.7095 | 124.0581 |  | 5037.5986 | 5037.5986 | 0 | 25995.1108 | 0 | 909.3325 | 0 | 5926.3512 | 0 | 2049.4079 | 0 | 5926.3512 | 0 | 1920.995 | 0 | 5926.3512 | 0 | 2140.6067 | 0 | 5926.3512 | 0 | 6835.6837 | 7975.7591 | 7847.3462 | 8066.958
53399 | 0 | 242.131 | TRUE | 633 | CBSA Detroit-Warren-Dearborn, MI | 5A | 5A | Hour0 | 2 | Cold | None | None | East North Central | East North Central | Midwest | MI, Detroit | Gas, 100% Usage | EnergyStar, 100% Usage | Yes | Gas, 100% Usage | 70F | Yes | 2F | Night Setback +4h | Not Applicable | G2601630 | G2601630, G26003209 | None | 290 Rated kWh, 100% Usage | 20 ft^2 | Fiberglass | 20% Leakage, Uninsulated | 2 ft | None | data/cambium/LRMER_MidCase_15_2025start,data/cambium/LRMER_LowRECost_15_2025start,data/cambium/LRMER_95DecarbBy2035_15_2025start,data/cambium/LRMER_LowRECost_25_2025start | kg/MWh,kg/MWh,kg/MWh,kg/MWh | /lib/resources/data/cambium/LRMER_MidCase_15_2025start/RFCMc.csv,/lib/resources/data/cambium/LRMER_LowRECost_15_2025start/RFCMc.csv,/lib/resources/data/cambium/LRMER_95DecarbBy2035_15_2025start/RFCMc.csv,/lib/resources/data/cambium/LRMER_LowRECost_25_2025start/RFCMc.csv | lb/MBtu,lb/MBtu,lb/MBtu,lb/MBtu | 195.9,195.9,195.9,195.9 | 147.3,147.3,147.3,147.3 | 177.8,177.8,177.8,177.8 | LRMER_MidCase_15_2025start,LRMER_LowRECost_15_2025start,LRMER_95DecarbBy2035_15_2025start,LRMER_LowRECost_25_2025start | CO2e,CO2e,CO2e,CO2e | 200.0,200.0,200.0,200.0 | 0-100% | RFCMc | Vented Attic | None | None | None | None | None | Single-Family Detached | Single-Family Detached | Single-Family Detached | 500-749 | 0-1499 | Vented Crawlspace | None | 2 | 2 | <8 | Brick, Medium/Dark | Wood Frame | No | Natural Gas | 68F | Yes | 3F | Day and Night +2h | No Exterior Use | Uninsulated | 100% Usage | AC, SEER 15 | 100% Conditioned | Central AC | Yes | None | No | Fuel Furnace, 80% AFUE | Ducted Heating | Natural Gas Fuel Furnace | None | None | None | No | None | None | None | None | <10000 | <20000 | <20000 | 50 ACH50 | R-30 | Uninsulated | Uninsulated | Uninsulated | Unfinished, Uninsulated | None | Wood Stud, Uninsulated | Summer = 0.7, Winter = 0.85 | MISO | 100% LED | 100% Usage | 100% Usage | CR04 | None | EF 17.6 | EF 12, National Average | None | None | None | None | None | None | None | None | Cooling Season, 7 days/wk | Left/Right at 15ft | 2 | North | None | 100% | 85% | G26003209 | In metro area, principal city | None | None | No | Hour17 | 103 | EF 17.6, 100% Usage | Asphalt Shingles, Medium | Stochastic | 1 | 1 | 2018 | 31 | 12 | 15 | None | MI | Renter | 1 | Medium | Occupied | <1940 | <1940 | Natural Gas Standard | Natural Gas | Yes | Detroit Metropolita | 42.22 | -83.35 | F18 B18 L18 R18 | Single, Clear, Non-metal | 0 | 0 |  | 35.7547 | 0.19261 |  | 23.4457 | 0.1263 |  | 247.9381 | 1.3357 |  | 2402.8897 | 12.9445 |  | 91.1451 | 0.491 |  | 319.7405 | 1.7225 |  | 832.0288 | 4.4822 |  | 0 | 0 | 0 | 0 | 0 | 21.9803 | 0.11841 |  | 0 | 252.0411 | 1.3578 |  | 16.412 | 0.088412 |  | 1641.198 | 8.8412 |  | 0 | 0 | 0 | 27.8418 | 0.14998 |  | 868.0765 | 4.6764 |  | 0 | 0 | 0 | 0 | 475.0682 | 0 | 0 | 0 | 32851.2154 | 176.971 |  | 0 | 4284.9921 | 23.0834 |  | 0 | 0 | 813.5653 | 4.3827 |  | 0 | 0 | 0 | 0 | 0 | 45205.0403 | 45205.0403 | 243.5216 |  | 6780.1992 | 6780.1992 | 0 | 38424.8411 | 0 | 1237.6789 | 0 | 8760.0575 | 0 | 2750.1305 | 0 | 8760.0575 | 0 | 2618.1429 | 0 | 8760.0575 | 0 | 2851.8872 | 0 | 8760.0575 | 0 | 9997.7365 | 11510.1881 | 11378.2004 | 11611.9447
53435 | 0 | 242.131 | TRUE | 1690 | CBSA Detroit-Warren-Dearborn, MI | 5A | 5A | Hour3 | 4 | Cold | None | Standard Efficiency | East North Central | East North Central | Midwest | MI, Pontiac | Electric, 80% Usage | Standard, 80% Usage | Yes | Electric, 80% Usage | 76F | No | 0F | None | Not Applicable | G2601250 | G2601250, G26002904 | None | 290 Rated kWh, 80% Usage | 20 ft^2 | Fiberglass | 0% Leakage, Uninsulated | 2 ft | None | data/cambium/LRMER_MidCase_15_2025start,data/cambium/LRMER_LowRECost_15_2025start,data/cambium/LRMER_95DecarbBy2035_15_2025start,data/cambium/LRMER_LowRECost_25_2025start | kg/MWh,kg/MWh,kg/MWh,kg/MWh | /lib/resources/data/cambium/LRMER_MidCase_15_2025start/RFCMc.csv,/lib/resources/data/cambium/LRMER_LowRECost_15_2025start/RFCMc.csv,/lib/resources/data/cambium/LRMER_95DecarbBy2035_15_2025start/RFCMc.csv,/lib/resources/data/cambium/LRMER_LowRECost_25_2025start/RFCMc.csv | lb/MBtu,lb/MBtu,lb/MBtu,lb/MBtu | 195.9,195.9,195.9,195.9 | 147.3,147.3,147.3,147.3 | 177.8,177.8,177.8,177.8 | LRMER_MidCase_15_2025start,LRMER_LowRECost_15_2025start,LRMER_95DecarbBy2035_15_2025start,LRMER_LowRECost_25_2025start | CO2e,CO2e,CO2e,CO2e | 200.0,200.0,200.0,200.0 | 400%+ | RFCMc | Vented Attic | None | None | None | None | None | Single-Family Detached | Single-Family Detached | Single-Family Detached | 1500-1999 | 1500-2499 | Heated Basement | 2 Car | 2 | 2 | <8 | None | Brick | No | Natural Gas | 60F | Yes | 6F | Night | No Exterior Use | Uninsulated | 50% Usage | AC, SEER 15 | 100% Conditioned | Central AC | Yes | None | No | Fuel Furnace, 80% AFUE | Ducted Heating | Natural Gas Fuel Furnace | None | None | None | No | None | None | None | None | 80000-99999 | 80000-99999 | 60000-99999 | 15 ACH50 | R-49 | Uninsulated | Wall R-5, Exterior | R-5, Exterior | Unfinished, Uninsulated | None | Brick, 12-in, 3-wythe, R-11 | Summer = 0.7, Winter = 0.85 | MISO | 100% LED | 100% Usage | 100% Usage | CR04 | None | EF 19.9 | EF 12, National Average | None | None | None | None | None | None | None | None | Cooling Season, 7 days/wk | Left/Right at 15ft | 3 | North | None | 50% | 85% | G26002904 | In metro area, not/partially in principal city | None | None | No | Hour10 | 103 | EF 17.6, 100% Usage | Composition Shingles | Stochastic | 1 | 1 | 2018 | 31 | 12 | 15 | None | MI | Owner | 1 | Low | Occupied | 2000s | 2000-09 | Natural Gas Standard | Natural Gas | Yes | Oakland Co Intl | 42.67 | -83.42 | F9 B9 L9 R9 | Double, Clear, Non-metal, Air | 67.9925 | 0.13719 |  | 799.791 | 1.6138 |  | 29.8932 | 0.060317 |  | 69.7509 | 0.14074 |  | 911.158 | 1.8385 |  | 100.5234 | 0.20283 |  | 319.7405 | 0.64516 |  | 382.1647 | 0.77111 |  | 0 | 0 | 0 | 0 | 0 | 30.7725 | 0.062091 |  | 16.7051 | 473.6028 | 0.95561 |  | 21.9803 | 0.044351 |  | 1081.4322 | 2.1821 |  | 0 | 0 | 0 | 377.1825 | 0.76106 |  | 817.9614 | 1.6504 |  | 0 | 0 | 0 | 0 | 0 | 0 | 0 | 0 | 14948.9691 | 30.1633 |  | 0 | 3984.5943 | 8.0399 |  | 0 | 0 | 0 | 0 |  | 0 | 0 | 0 | 0 | 0 | 24434.5074 | 24434.5074 | 49.3028 |  | 5500.944 | 5500.944 | 0 | 18933.5634 | 0 | 984.0002 | 0 | 4316.4884 | 0 | 2208.6175 | 0 | 4316.4884 | 0 | 2094.0078 | 0 | 4316.4884 | 0 | 2294.829 | 0 | 4316.4884 | 0 | 5300.4886 | 6525.1059 | 6410.4962 | 6611.3174
53486 | 0 | 242.131 | TRUE | 1220 | CBSA Detroit-Warren-Dearborn, MI | 5A | 5A | Hour20 | 2 | Cold | None | None | East North Central | East North Central | Midwest | In another census Place | Gas, 120% Usage | EnergyStar, 120% Usage | Yes | Gas, 120% Usage | 65F | No | 0F | None | Not Applicable | G2601250 | G2601250, G26002908 | None | None | 20 ft^2 | Fiberglass | 20% Leakage, R-4 | 2 ft | None | data/cambium/LRMER_MidCase_15_2025start,data/cambium/LRMER_LowRECost_15_2025start,data/cambium/LRMER_95DecarbBy2035_15_2025start,data/cambium/LRMER_LowRECost_25_2025start | kg/MWh,kg/MWh,kg/MWh,kg/MWh | /lib/resources/data/cambium/LRMER_MidCase_15_2025start/RFCMc.csv,/lib/resources/data/cambium/LRMER_LowRECost_15_2025start/RFCMc.csv,/lib/resources/data/cambium/LRMER_95DecarbBy2035_15_2025start/RFCMc.csv,/lib/resources/data/cambium/LRMER_LowRECost_25_2025start/RFCMc.csv | lb/MBtu,lb/MBtu,lb/MBtu,lb/MBtu | 195.9,195.9,195.9,195.9 | 147.3,147.3,147.3,147.3 | 177.8,177.8,177.8,177.8 | LRMER_MidCase_15_2025start,LRMER_LowRECost_15_2025start,LRMER_95DecarbBy2035_15_2025start,LRMER_LowRECost_25_2025start | CO2e,CO2e,CO2e,CO2e | 200.0,200.0,200.0,200.0 | 200-300% | RFCMc | Vented Attic | None | None | None | None | None | Single-Family Detached | Single-Family Detached | Single-Family Detached | 1000-1499 | 0-1499 | Slab | None | 1 | 1 | <8 | None | Brick | No | Natural Gas | 68F | Yes | 6F | Day and Night +3h | No Exterior Use | Uninsulated | 200% Usage | Room AC, EER 9.8 | 20% Conditioned | Room AC | Yes | None | No | Fuel Furnace, 80% AFUE | Ducted Heating | Natural Gas Fuel Furnace | None | None | None | No | None | None | None | None | 25000-29999 | 20000-39999 | 20000-39999 | 20 ACH50 | R-7 | None | None | None | Unfinished, Uninsulated | Uninsulated | Brick, 12-in, 3-wythe, Uninsulated | Summer = 0.7, Winter = 0.85 | MISO | 100% CFL | 100% Usage | 100% Usage | CR04 | None | EF 17.6 | None | None | None | None | None | None | None | None | None | Cooling Season, 7 days/wk | Left/Right at 15ft | 1 | South | None | 200% | 85% | G26002908 | In metro area, not/partially in principal city | None | None | No | Hour17 | 103 | EF 17.6, 100% Usage | Asphalt Shingles, Medium | Stochastic | 1 | 1 | 2018 | 31 | 12 | 15 | None | MI | Renter | 1 | High | Occupied | 1950s | 1940-59 | Natural Gas Standard | Natural Gas | Yes | Oakland Co Intl | 42.67 | -83.42 | F30 B30 L30 R30 | Double, Low-E, Non-metal, Air, M-Gain | 0 | 0 |  | 29.6002 | 0.082735 |  | 19.3427 | 0.054064 |  | 0 | 0 |  | 735.6084 | 2.0561 |  | 0 | 0 |  | 0 | 0 |  | 677.8734 | 1.8947 |  | 0 | 0 | 0 | 0 | 0 | 40.1507 | 0.11222 |  | 0 | 491.1871 | 1.3729 |  | 16.412 | 0.045873 |  | 3076.9532 | 8.6003 |  | 0 | 0 | 0 | 27.8418 | 0.07782 |  | 868.0765 | 2.4263 |  | 0 | 0 | 0 | 0 | 393.0083 | 0 | 0 | 0 | 26509.1575 | 74.0953 |  | 0 | 4166.5914 | 11.646 |  | 0 | 0 | 815.6168 | 2.2797 |  | 0 | 0 | 0 | 0 | 0 | 37867.4199 | 37867.4199 | 105.8425 |  | 5983.0459 | 5983.0459 | 0 | 31884.6671 | 0 | 1082.8207 | 0 | 7269.0164 | 0 | 2439.8656 | 0 | 7269.0164 | 0 | 2293.4252 | 0 | 7269.0164 | 0 | 2532.0851 | 0 | 7269.0164 | 0 | 8351.8371 | 9708.882 | 9562.4416 | 9801.1015
53498 | 0 | 242.131 | TRUE | 633 | CBSA Detroit-Warren-Dearborn, MI | 5A | 5A | Hour22 | 1 | Cold | None | None | East North Central | East North Central | Midwest | MI, Detroit | Gas, 80% Usage | EnergyStar, 80% Usage | Yes | Electric, 80% Usage | 70F | Yes | 5F | Night Setback +1h | Not Applicable | G2601630 | G2601630, G26003208 | None | 318 Rated kWh, 80% Usage | 20 ft^2 | Fiberglass | 10% Leakage, Uninsulated | 2 ft | None | data/cambium/LRMER_MidCase_15_2025start,data/cambium/LRMER_LowRECost_15_2025start,data/cambium/LRMER_95DecarbBy2035_15_2025start,data/cambium/LRMER_LowRECost_25_2025start | kg/MWh,kg/MWh,kg/MWh,kg/MWh | /lib/resources/data/cambium/LRMER_MidCase_15_2025start/RFCMc.csv,/lib/resources/data/cambium/LRMER_LowRECost_15_2025start/RFCMc.csv,/lib/resources/data/cambium/LRMER_95DecarbBy2035_15_2025start/RFCMc.csv,/lib/resources/data/cambium/LRMER_LowRECost_25_2025start/RFCMc.csv | lb/MBtu,lb/MBtu,lb/MBtu,lb/MBtu | 195.9,195.9,195.9,195.9 | 147.3,147.3,147.3,147.3 | 177.8,177.8,177.8,177.8 | LRMER_MidCase_15_2025start,LRMER_LowRECost_15_2025start,LRMER_95DecarbBy2035_15_2025start,LRMER_LowRECost_25_2025start | CO2e,CO2e,CO2e,CO2e | 200.0,200.0,200.0,200.0 | 200-300% | RFCMc | Vented Attic | None | None | None | None | None | Single-Family Detached | Single-Family Detached | Single-Family Detached | 500-749 | 0-1499 | Unheated Basement | None | 1 | 1 | <8 | None | Brick | No | Natural Gas | 70F | Yes | 3F | Day and Night +5h | No Exterior Use | Uninsulated | 50% Usage | Room AC, EER 9.8 | 80% Conditioned | Room AC | Yes | None | No | Fuel Furnace, 80% AFUE | Ducted Heating | Natural Gas Fuel Furnace | None | None | None | No | None | None | None | None | 30000-34999 | 20000-39999 | 20000-39999 | 25 ACH50 | R-19 | Uninsulated | Uninsulated | Uninsulated | Unfinished, Uninsulated | None | Brick, 12-in, 3-wythe, Uninsulated | Summer = 0.7, Winter = 0.85 | MISO | 100% LED | 100% Usage | 100% Usage | CR04 | None | None | EF 12, National Average | None | None | None | None | Has Pool | Gas | 1.0 HP Pump | None | Cooling Season, 7 days/wk | Left/Right at 15ft | 1 | Southwest | None | 50% | 85% | G26003208 | In metro area, principal city | None | None | No | Hour22 | 103 | EF 17.6, 100% Usage | Asphalt Shingles, Medium | Stochastic | 1 | 1 | 2018 | 31 | 12 | 15 | None | MI | Renter | 1 | Low | Occupied | 1940s | 1940-59 | Natural Gas Standard | Natural Gas | Yes | Detroit Metropolita | 42.22 | -83.35 | F12 B12 L12 R12 | Single, Clear, Non-metal | 0 | 0 |  | 19.6358 | 0.10578 |  | 12.8951 | 0.069467 |  | 0 | 0 |  | 1584.3422 | 8.5349 |  | 48.3567 | 0.2605 |  | 319.7405 | 1.7225 |  | 493.5317 | 2.6587 |  | 0 | 0 | 0 | 0 | 0 | 21.9803 | 0.11841 |  | 0 | 252.0411 | 1.3578 |  | 16.412 | 0.088412 |  | 694.2854 | 3.7401 |  | 0 | 1361.022 | 0 | 271.6769 | 1.4635 |  | 434.0383 | 2.3382 |  | 0 | 0 | 0 | 0 | 262.0055 | 0 | 0 | 0 | 19504.1728 | 105.0699 |  | 0 | 2147.9179 | 11.5709 |  | 0 | 3772.7039 | 0 | 0 |  | 0 | 0 | 0 | 0 | 0 | 31217.0512 | 31217.0512 | 168.1677 |  | 5530.2511 | 5530.2511 | 0 | 25686.8001 | 0 | 982.3073 | 0 | 5856.0653 | 0 | 2208.5821 | 0 | 5856.0653 | 0 | 2109.1855 | 0 | 5856.0653 | 0 | 2276.7538 | 0 | 5856.0653 | 0 | 6838.3726 | 8064.6474 | 7965.2508 | 8132.8191
53504 | 0 | 242.131 | TRUE | 1220 | Non-CBSA East North Central | 5A | 5A | Hour16 | 3 | Cold | None | Standard Efficiency | East North Central | East North Central | Midwest | Not in a census Place | Gas, 100% Usage | EnergyStar, 100% Usage | Yes | Electric, 100% Usage | 70F | No | 0F | None | Not Applicable | G2600210 | G2600210, G26002400 | None | None | 20 ft^2 | Fiberglass | 0% Leakage, Uninsulated | 2 ft | None | data/cambium/LRMER_MidCase_15_2025start,data/cambium/LRMER_LowRECost_15_2025start,data/cambium/LRMER_95DecarbBy2035_15_2025start,data/cambium/LRMER_LowRECost_25_2025start | kg/MWh,kg/MWh,kg/MWh,kg/MWh | /lib/resources/data/cambium/LRMER_MidCase_15_2025start/RFCMc.csv,/lib/resources/data/cambium/LRMER_LowRECost_15_2025start/RFCMc.csv,/lib/resources/data/cambium/LRMER_95DecarbBy2035_15_2025start/RFCMc.csv,/lib/resources/data/cambium/LRMER_LowRECost_25_2025start/RFCMc.csv | lb/MBtu,lb/MBtu,lb/MBtu,lb/MBtu | 195.9,195.9,195.9,195.9 | 147.3,147.3,147.3,147.3 | 177.8,177.8,177.8,177.8 | LRMER_MidCase_15_2025start,LRMER_LowRECost_15_2025start,LRMER_95DecarbBy2035_15_2025start,LRMER_LowRECost_25_2025start | CO2e,CO2e,CO2e,CO2e | 200.0,200.0,200.0,200.0 | 400%+ | RFCMc | Vented Attic | None | None | None | None | None | Single-Family Detached | Single-Family Detached | Single-Family Detached | 1000-1499 | 0-1499 | Heated Basement | None | 1 | 1 | <8 | None | Brick | No | Natural Gas | 70F | No | 0F | None | No Exterior Use | Uninsulated | 100% Usage | None | None | None | Yes | None | No | Fuel Furnace, 80% AFUE | Ducted Heating | Natural Gas Fuel Furnace | None | None | None | No | None | None | None | None | 100000-119999 | 100000-119999 | 100000-149999 | 25 ACH50 | Uninsulated | Uninsulated | Uninsulated | Uninsulated | Unfinished, Uninsulated | None | Brick, 12-in, 3-wythe, Uninsulated | Summer = 0.7, Winter = 0.85 | None | 100% CFL | 100% Usage | 100% Usage | CR04 | None | None | EF 12, National Average | None | None | None | None | None | None | None | None | Cooling Season, 7 days/wk | Left/Right at 15ft | 1 | West | None | 100% | 85% | G26002400 | In metro area, not/partially in principal city | None | None | No | Hour3 | 104 | EF 19.9, 100% Usage | Composition Shingles | Stochastic | 1 | 1 | 2018 | 31 | 12 | 15 | None | MI | Owner | 1 | Medium | Occupied | 1940s | 1940-59 | Natural Gas Standard | Natural Gas | Yes | Southwest Michigan | 42.13 | -86.42 | F9 B9 L9 R9 | Double, Low-E, Non-metal, Air, M-Gain | 67.9925 | 0.19004 |  | 24.618 | 0.068809 |  | 16.1189 | 0.045054 |  | 0 | 0 |  | 0 | 0 |  | 0 | 0 |  | 319.7405 | 0.8937 |  | 929.3284 | 2.5975 |  | 0 | 0 | 0 | 0 | 0 | 40.1507 | 0.11222 |  | 0 | 491.1871 | 1.3729 |  | 21.9803 | 0.061437 |  | 1538.33 | 4.2998 |  | 0 | 0 | 0 | 339.6694 | 0.9494 |  | 400.042 | 1.1182 |  | 0 | 0 | 0 | 0 | 327.3604 | 0 | 0 | 0 | 36719.1674 | 102.6331 |  | 0 | 2595.4374 | 7.2545 |  | 0 | 0 | 0 | 0 |  | 0 | 0 | 0 | 0 | 0 | 43831.1231 | 43831.1231 | 122.5116 |  | 4189.1579 | 4189.1579 | 0 | 39641.9652 | 0 | 748.5213 | 0 | 9037.5712 | 0 | 1700.5745 | 0 | 9037.5712 | 0 | 1588.4923 | 0 | 9037.5712 | 0 | 1768.1403 | 0 | 9037.5712 | 0 | 9786.0925 | 10738.1457 | 10626.0635 | 10805.7115
53562 | 0 | 242.131 | TRUE | 1220 | CBSA Detroit-Warren-Dearborn, MI | 5A | 5A | Hour4 | 3 | Cold | None | Standard Efficiency | East North Central | East North Central | Midwest | MI, Farmington Hills | Gas, 120% Usage | Standard, 120% Usage | Yes | Electric, 120% Usage | 72F | No | 0F | None | Not Applicable | G2601250 | G2601250, G26002907 | None | 290 Rated kWh, 120% Usage | 20 ft^2 | Fiberglass | 0% Leakage, Uninsulated | 2 ft | None | data/cambium/LRMER_MidCase_15_2025start,data/cambium/LRMER_LowRECost_15_2025start,data/cambium/LRMER_95DecarbBy2035_15_2025start,data/cambium/LRMER_LowRECost_25_2025start | kg/MWh,kg/MWh,kg/MWh,kg/MWh | /lib/resources/data/cambium/LRMER_MidCase_15_2025start/RFCMc.csv,/lib/resources/data/cambium/LRMER_LowRECost_15_2025start/RFCMc.csv,/lib/resources/data/cambium/LRMER_95DecarbBy2035_15_2025start/RFCMc.csv,/lib/resources/data/cambium/LRMER_LowRECost_25_2025start/RFCMc.csv | lb/MBtu,lb/MBtu,lb/MBtu,lb/MBtu | 195.9,195.9,195.9,195.9 | 147.3,147.3,147.3,147.3 | 177.8,177.8,177.8,177.8 | LRMER_MidCase_15_2025start,LRMER_LowRECost_15_2025start,LRMER_95DecarbBy2035_15_2025start,LRMER_LowRECost_25_2025start | CO2e,CO2e,CO2e,CO2e | 200.0,200.0,200.0,200.0 | 150-200% | RFCMc | Vented Attic | None | None | None | None | None | Single-Family Detached | Single-Family Detached | Single-Family Detached | 1000-1499 | 0-1499 | Heated Basement | None | 1 | 1 | <8 | Vinyl, Light | Brick | No | Natural Gas | 60F | No | 0F | None | No Exterior Use | Uninsulated | 200% Usage | AC, SEER 13 | 100% Conditioned | Central AC | Yes | None | No | Fuel Furnace, 80% AFUE | Ducted Heating | Natural Gas Fuel Furnace | None | None | None | No | None | None | None | None | 50000-59999 | 40000-59999 | 40000-59999 | 8 ACH50 | R-38 | Uninsulated | Uninsulated | Uninsulated | Unfinished, Uninsulated | None | Brick, 12-in, 3-wythe, Uninsulated | Summer = 0.7, Winter = 0.85 | MISO | 100% CFL | 100% Usage | 100% Usage | CR04 | None | EF 17.6 | EF 12, National Average | None | None | None | None | None | None | None | None | Cooling Season, 7 days/wk | Left/Right at 15ft | 5 | Northwest | None | 200% | 85% | G26002907 | In metro area, not/partially in principal city | None | None | No | Hour13 | 103 | EF 17.6, 100% Usage | Composition Shingles | Stochastic | 1 | 1 | 2018 | 31 | 12 | 15 | None | MI | Owner | 1 | High | Occupied | 1960s | 1960-79 | Natural Gas Standard | Natural Gas | Yes | Oakland Co Intl | 42.67 | -83.42 | F15 B15 L15 R15 | Double, Low-E, Non-metal, Air, M-Gain | 67.9925 | 0.19004 |  | 157.9653 | 0.44153 |  | 66.2341 | 0.18513 |  | 376.3033 | 1.0518 |  | 1900.859 | 5.3131 |  | 234.1638 | 0.65451 |  | 319.7405 | 0.8937 |  | 219.2172 | 0.61273 |  | 0 | 0 | 0 | 0 | 0 | 40.1507 | 0.11222 |  | 0 | 491.1871 | 1.3729 |  | 21.9803 | 0.061437 |  | 5095.9198 | 14.2435 |  | 0 | 0 | 0 | 723.8855 | 2.0233 |  | 868.0765 | 2.4263 |  | 0 | 0 | 0 | 0 | 2100.4404 | 0 | 0 | 0 | 8577.6041 | 23.9751 |  | 0 | 14878.9252 | 41.5878 |  | 0 | 0 | 0 | 0 |  | 0 | 0 | 0 | 0 | 0 | 36140.9382 | 36140.9382 | 101.0169 |  | 10583.9686 | 10583.9686 | 0 | 25556.9696 | 0 | 1927.348 | 0 | 5826.4484 | 0 | 4312.7027 | 0 | 5826.4484 | 0 | 4077.1218 | 0 | 5826.4484 | 0 | 4484.4233 | 0 | 5826.4484 | 0 | 7753.7964 | 10139.1512 | 9903.5702 | 10310.8717
53602 | 0 | 242.131 | TRUE | 1690 | Non-CBSA East North Central | 7A | 7A | Hour23 | 3 | Very Cold | None | None | East North Central | East North Central | Midwest | Not in a census Place | Electric, 100% Usage | Standard, 100% Usage | Yes | Electric, 100% Usage | 70F | No | 0F | None | Not Applicable | G2600330 | G2600330, G26000200 | None | None | 20 ft^2 | Fiberglass | None | 2 ft | None | data/cambium/LRMER_MidCase_15_2025start,data/cambium/LRMER_LowRECost_15_2025start,data/cambium/LRMER_95DecarbBy2035_15_2025start,data/cambium/LRMER_LowRECost_25_2025start | kg/MWh,kg/MWh,kg/MWh,kg/MWh | /lib/resources/data/cambium/LRMER_MidCase_15_2025start/RFCMc.csv,/lib/resources/data/cambium/LRMER_LowRECost_15_2025start/RFCMc.csv,/lib/resources/data/cambium/LRMER_95DecarbBy2035_15_2025start/RFCMc.csv,/lib/resources/data/cambium/LRMER_LowRECost_25_2025start/RFCMc.csv | lb/MBtu,lb/MBtu,lb/MBtu,lb/MBtu | 195.9,195.9,195.9,195.9 | 147.3,147.3,147.3,147.3 | 177.8,177.8,177.8,177.8 | LRMER_MidCase_15_2025start,LRMER_LowRECost_15_2025start,LRMER_95DecarbBy2035_15_2025start,LRMER_LowRECost_25_2025start | CO2e,CO2e,CO2e,CO2e | 200.0,200.0,200.0,200.0 | 400%+ | RFCMc | Vented Attic | None | None | None | None | None | Single-Family Detached | Single-Family Detached | Single-Family Detached | 1500-1999 | 1500-2499 | Heated Basement | 2 Car | 1 | 1 | <8 | None | Brick | No | Natural Gas | 68F | Yes | 3F | Day and Night +4h | No Exterior Use | Uninsulated | 100% Usage | Room AC, EER 12.0 | 40% Conditioned | Room AC | No | None | No | Fuel Wall/Floor Furnace, 68% AFUE | Non-Ducted Heating | Natural Gas Fuel Wall/Floor Furnace | None | None | None | No | None | None | None | None | 120000-139999 | 120000-139999 | 100000-149999 | 40 ACH50 | R-38 | Uninsulated | Uninsulated | Uninsulated | Unfinished, Uninsulated | None | Brick, 12-in, 3-wythe, Uninsulated | Summer = 0.7, Winter = 0.85 | MISO | 100% Incandescent | 100% Usage | 100% Usage | CR04 | None | None | EF 12, National Average | None | None | None | None | None | None | None | None | Cooling Season, 7 days/wk | Left/Right at 15ft | 4 | East | None | 100% | 85% | G26000200 | Not/partially in metro area | None | None | No | Hour7 | 103 | EF 17.6, 100% Usage | Asphalt Shingles, Medium | Stochastic | 1 | 1 | 2018 | 31 | 12 | 15 | None | MI | Owner | 1 | Medium | Occupied | 1960s | 1960-79 | Natural Gas Premium | Natural Gas | Yes | Sault Ste Marie | 46.47 | -84.37 | F6 B6 L6 R6 | Single, Clear, Non-metal, Exterior Clear Storm | 0 | 0 |  | 1237.053 | 2.4961 |  | 46.3052 | 0.093432 |  | 0 | 0 |  | 582.9184 | 1.1762 |  | 0 | 0 |  | 319.7405 | 0.64516 |  | 0 | 0 |  | 0 | 0 | 0 | 0 | 0 | 184.6348 | 0.37255 |  | 99.9372 | 1938.9582 | 3.9123 |  | 21.9803 | 0.044351 |  | 2415.4918 | 4.8739 |  | 0 | 0 | 0 | 537.1993 | 1.0839 |  | 434.0383 | 0.87578 |  | 0 | 0 | 0 | 0 | 0 | 0 | 0 | 0 | 66241.9747 | 133.6598 |  | 0 | 6887.7563 | 13.8978 |  | 0 | 0 | 0 | 0 |  | 0 | 0 | 0 | 0 | 0 | 80947.6949 | 80947.6949 | 163.3323 |  | 7817.9639 | 7817.9639 | 0 | 73129.731 | 0 | 1390.0551 | 0 | 16672.0502 | 0 | 3134.4798 | 0 | 16672.0502 | 0 | 2965.0031 | 0 | 16672.0502 | 0 | 3272.7012 | 0 | 16672.0502 | 0 | 18062.1053 | 19806.53 | 19637.0533 | 19944.7513
53635 | 0 | 242.131 | TRUE | 1220 | CBSA Detroit-Warren-Dearborn, MI | 5A | 5A | Hour3 | 2 | Cold | None | Standard Efficiency | East North Central | East North Central | Midwest | MI, Detroit | Electric, 100% Usage | EnergyStar, 100% Usage | Yes | Gas, 100% Usage | 70F | No | 0F | None | Not Applicable | G2601630 | G2601630, G26003209 | None | 290 Rated kWh, 100% Usage | 20 ft^2 | Fiberglass | 30% Leakage, Uninsulated | 2 ft | None | data/cambium/LRMER_MidCase_15_2025start,data/cambium/LRMER_LowRECost_15_2025start,data/cambium/LRMER_95DecarbBy2035_15_2025start,data/cambium/LRMER_LowRECost_25_2025start | kg/MWh,kg/MWh,kg/MWh,kg/MWh | /lib/resources/data/cambium/LRMER_MidCase_15_2025start/RFCMc.csv,/lib/resources/data/cambium/LRMER_LowRECost_15_2025start/RFCMc.csv,/lib/resources/data/cambium/LRMER_95DecarbBy2035_15_2025start/RFCMc.csv,/lib/resources/data/cambium/LRMER_LowRECost_25_2025start/RFCMc.csv | lb/MBtu,lb/MBtu,lb/MBtu,lb/MBtu | 195.9,195.9,195.9,195.9 | 147.3,147.3,147.3,147.3 | 177.8,177.8,177.8,177.8 | LRMER_MidCase_15_2025start,LRMER_LowRECost_15_2025start,LRMER_95DecarbBy2035_15_2025start,LRMER_LowRECost_25_2025start | CO2e,CO2e,CO2e,CO2e | 200.0,200.0,200.0,200.0 | 200-300% | RFCMc | Vented Attic | None | None | None | None | None | Single-Family Detached | Single-Family Detached | Single-Family Detached | 1000-1499 | 0-1499 | Unheated Basement | None | 2 | 2 | <8 | Brick, Medium/Dark | Wood Frame | No | Natural Gas | 72F | Yes | 3F | Day and Night +4h | No Exterior Use | Uninsulated | 100% Usage | None | None | None | Yes | None | No | Fuel Furnace, 92.5% AFUE | Ducted Heating | Natural Gas Fuel Furnace | None | None | None | No | None | None | None | None | 25000-29999 | 20000-39999 | 20000-39999 | 20 ACH50 | Uninsulated | Uninsulated | Uninsulated | Uninsulated | Unfinished, Uninsulated | None | Wood Stud, Uninsulated | Summer = 0.7, Winter = 0.85 | MISO | 100% LED | 100% Usage | 100% Usage | CR04 | None | None | None | None | None | None | None | None | None | None | None | Cooling Season, 7 days/wk | Left/Right at 15ft | 1 | South | None | 100% | 85% | G26003209 | In metro area, principal city | None | None | No | Hour17 | 103 | EF 17.6, 100% Usage | Composition Shingles | Stochastic | 1 | 1 | 2018 | 31 | 12 | 15 | None | MI | Owner | 1 | Medium | Occupied | <1940 | <1940 | Natural Gas Standard | Natural Gas | Yes | Detroit Metropolita | 42.22 | -83.35 | F9 B9 L9 R9 | Double, Clear, Metal, Air | 67.9925 | 0.19004 |  | 275.7799 | 0.77083 |  | 16.1189 | 0.045054 |  | 0 | 0 |  | 0 | 0 |  | 56.5627 | 0.1581 |  | 0 | 0 |  | 1008.4576 | 2.8187 |  | 0 | 0 | 0 | 0 | 0 | 26.9625 | 0.075363 |  | 0 | 375.131 | 1.0485 |  | 16.412 | 0.045873 |  | 1538.33 | 4.2998 |  | 0 | 0 | 0 | 23.1526 | 0.064713 |  | 434.0383 | 1.2132 |  | 0 | 0 | 0 | 0 | 0 | 0 | 0 | 0 | 45930.0981 | 128.3784 |  | 0 | 2514.2567 | 7.0276 |  | 0 | 0 | 679.6318 | 1.8996 |  | 0 | 0 | 0 | 0 | 0 | 52962.6315 | 52962.6315 | 148.0349 |  | 3838.9379 | 3838.9379 | 0 | 49123.6935 | 0 | 694.0938 | 0 | 11199.2197 | 0 | 1568.1627 | 0 | 11199.2197 | 0 | 1459.33 | 0 | 11199.2197 | 0 | 1641.6093 | 0 | 11199.2197 | 0 | 11893.3135 | 12767.3824 | 12658.5497 | 12840.829
53678 | 0 | 242.131 | TRUE | 2663 | Non-CBSA East North Central | 5A | 5A | Hour22 | 3 | Cold | None | Standard Efficiency | East North Central | East North Central | Midwest | In another census Place | Electric, 100% Usage | Standard, 100% Usage | Yes | Electric, 100% Usage | 75F | No | 0F | None | Not Applicable | G2600810 | G2600810, G26001003 | None | 290 Rated kWh, 100% Usage | 20 ft^2 | Fiberglass | 20% Leakage, R-4 | 2 ft | None | data/cambium/LRMER_MidCase_15_2025start,data/cambium/LRMER_LowRECost_15_2025start,data/cambium/LRMER_95DecarbBy2035_15_2025start,data/cambium/LRMER_LowRECost_25_2025start | kg/MWh,kg/MWh,kg/MWh,kg/MWh | /lib/resources/data/cambium/LRMER_MidCase_15_2025start/RFCMc.csv,/lib/resources/data/cambium/LRMER_LowRECost_15_2025start/RFCMc.csv,/lib/resources/data/cambium/LRMER_95DecarbBy2035_15_2025start/RFCMc.csv,/lib/resources/data/cambium/LRMER_LowRECost_25_2025start/RFCMc.csv | lb/MBtu,lb/MBtu,lb/MBtu,lb/MBtu | 195.9,195.9,195.9,195.9 | 147.3,147.3,147.3,147.3 | 177.8,177.8,177.8,177.8 | LRMER_MidCase_15_2025start,LRMER_LowRECost_15_2025start,LRMER_95DecarbBy2035_15_2025start,LRMER_LowRECost_25_2025start | CO2e,CO2e,CO2e,CO2e | 200.0,200.0,200.0,200.0 | 400%+ | RFCMc | Vented Attic | None | None | None | None | None | Single-Family Detached | Single-Family Detached | Single-Family Detached | 2500-2999 | 2500-3999 | Slab | 2 Car | 1 | 1 | <8 | Wood, Medium/Dark | Wood Frame | No | Natural Gas | 67F | Yes | 3F | Night +3h | No Exterior Use | Uninsulated | 100% Usage | AC, SEER 13 | 100% Conditioned | Central AC | Yes | None | No | Fuel Furnace, 80% AFUE | Ducted Heating | Natural Gas Fuel Furnace | None | None | None | No | None | None | None | None | 200000+ | 140000+ | 150000+ | 15 ACH50 | R-38 | None | None | None | Unfinished, Uninsulated | Uninsulated | Wood Stud, Uninsulated | Summer = 0.7, Winter = 0.85 | MISO | 100% CFL | 100% Usage | 100% Usage | CR04 | None | None | None | None | None | None | None | None | None | None | None | Cooling Season, 7 days/wk | Left/Right at 15ft | 2 | North | None | 100% | 85% | G26001003 | In metro area, not/partially in principal city | None | None | No | Hour12 | 103 | EF 17.6, 100% Usage | Composition Shingles | Stochastic | 1 | 1 | 2018 | 31 | 12 | 15 | None | MI | Owner | 1 | Medium | Occupied | 1960s | 1960-79 | Natural Gas Standard | Natural Gas | Yes | Grand Rapids Kent C | 42.88 | -85.52 | F18 B18 L18 R18 | Double, Clear, Non-metal, Air | 67.9925 | 0.087065 |  | 762.864 | 0.97686 |  | 28.4279 | 0.036402 |  | 645.3425 | 0.82637 |  | 2348.9646 | 3.0079 |  | 91.1451 | 0.11671 |  | 0 | 0 |  | 1137.995 | 1.4572 |  | 0 | 0 | 0 | 0 | 0 | 58.3211 | 0.074681 |  | 24.911 | 887.4192 | 1.1363 |  | 21.9803 | 0.028146 |  | 2158.7615 | 2.7643 |  | 0 | 0 | 0 | 405.6104 | 0.51939 |  | 434.0383 | 0.55579 |  | 0 | 0 | 0 | 0 | 0 | 0 | 0 | 0 | 44832.2539 | 57.4082 |  | 0 | 4548.463 | 5.8244 |  | 0 | 0 | 0 | 0 |  | 0 | 0 | 0 | 0 | 0 | 58454.4903 | 58454.4903 | 74.8516 |  | 9073.7734 | 9073.7734 | 0 | 49380.7169 | 0 | 1649.4946 | 0 | 11257.807 | 0 | 3645.8662 | 0 | 11257.807 | 0 | 3486.398 | 0 | 11257.807 | 0 | 3803.2255 | 0 | 11257.807 | 0 | 12907.3016 | 14903.6732 | 14744.2051 | 15061.0325
53698 | 0 | 242.131 | TRUE | 1690 | CBSA Detroit-Warren-Dearborn, MI | 5A | 5A | Hour18 | 4 | Cold | None | None | East North Central | East North Central | Midwest | MI, Detroit | Gas, 100% Usage | EnergyStar, 100% Usage | Yes | Electric, 100% Usage | 75F | No | 0F | None | Not Applicable | G2601630 | G2601630, G26003210 | None | None | 20 ft^2 | Fiberglass | 30% Leakage, Uninsulated | 2 ft | None | data/cambium/LRMER_MidCase_15_2025start,data/cambium/LRMER_LowRECost_15_2025start,data/cambium/LRMER_95DecarbBy2035_15_2025start,data/cambium/LRMER_LowRECost_25_2025start | kg/MWh,kg/MWh,kg/MWh,kg/MWh | /lib/resources/data/cambium/LRMER_MidCase_15_2025start/RFCMc.csv,/lib/resources/data/cambium/LRMER_LowRECost_15_2025start/RFCMc.csv,/lib/resources/data/cambium/LRMER_95DecarbBy2035_15_2025start/RFCMc.csv,/lib/resources/data/cambium/LRMER_LowRECost_25_2025start/RFCMc.csv | lb/MBtu,lb/MBtu,lb/MBtu,lb/MBtu | 195.9,195.9,195.9,195.9 | 147.3,147.3,147.3,147.3 | 177.8,177.8,177.8,177.8 | LRMER_MidCase_15_2025start,LRMER_LowRECost_15_2025start,LRMER_95DecarbBy2035_15_2025start,LRMER_LowRECost_25_2025start | CO2e,CO2e,CO2e,CO2e | 200.0,200.0,200.0,200.0 | 300-400% | RFCMc | Vented Attic | None | None | None | None | None | Single-Family Detached | Single-Family Detached | Single-Family Detached | 1500-1999 | 1500-2499 | Unheated Basement | None | 1 | 1 | <8 | None | Brick | No | Natural Gas | 70F | Yes | 3F | Day and Night | No Exterior Use | Uninsulated | 100% Usage | AC, SEER 10 | 100% Conditioned | Central AC | Yes | None | No | Fuel Furnace, 80% AFUE | Ducted Heating | Natural Gas Fuel Furnace | None | None | None | No | None | None | None | None | 80000-99999 | 80000-99999 | 60000-99999 | 20 ACH50 | R-19 | Uninsulated | Uninsulated | Uninsulated | Unfinished, Uninsulated | None | Brick, 12-in, 3-wythe, Uninsulated | Summer = 0.7, Winter = 0.85 | MISO | 100% Incandescent | 100% Usage | 100% Usage | CR04 | None | None | None | None | None | None | None | None | None | None | None | Cooling Season, 7 days/wk | Left/Right at 15ft | 3 | North | None | 100% | 85% | G26003210 | In metro area, principal city | None | None | No | Hour17 | 103 | EF 17.6, 100% Usage | Composition Shingles | Stochastic | 1 | 1 | 2018 | 31 | 12 | 15 | None | MI | Renter | 1 | Medium | Occupied | 1940s | 1940-59 | Natural Gas Standard | Natural Gas | Yes | Detroit Metropolita | 42.22 | -83.35 | F9 B9 L9 R9 | Single, Clear, Non-metal | 0 | 0 |  | 46.8914 | 0.094615 |  | 30.7725 | 0.062091 |  | 209.5458 | 0.42281 |  | 3162.5299 | 6.3812 |  | 0 | 0 |  | 0 | 0 |  | 1034.2478 | 2.0869 |  | 0 | 0 | 0 | 0 | 0 | 184.6348 | 0.37255 |  | 0 | 1938.9582 | 3.9123 |  | 21.9803 | 0.044351 |  | 2163.1576 | 4.3647 |  | 0 | 0 | 0 | 471.2583 | 0.95088 |  | 434.0383 | 0.87578 |  | 0 | 0 | 0 | 0 | 622.776 | 0 | 0 | 0 | 40854.6933 | 82.4346 |  | 0 | 5210.8036 | 10.5141 |  | 0 | 0 | 0 | 0 |  | 0 | 0 | 0 | 0 | 0 | 56385.9947 | 56385.9947 | 113.7729 |  | 9697.7217 | 9697.7217 | 0 | 46688.2729 | 0 | 1783.1873 | 0 | 10643.9369 | 0 | 3934.0502 | 0 | 10643.9369 | 0 | 3750.8787 | 0 | 10643.9369 | 0 | 4100.6927 | 0 | 10643.9369 | 0 | 12427.1241 | 14577.987 | 14394.8156 | 14744.6296
53719 | 0 | 242.131 | TRUE | 2176 | CBSA Detroit-Warren-Dearborn, MI | 5A | 5A | Hour3 | 3 | Cold | None | None | East North Central | East North Central | Midwest | Not in a census Place | Gas, 120% Usage | Standard, 120% Usage | Yes | Gas, 120% Usage | 75F | No | 0F | None | Not Applicable | G2600990 | G2600990, G26003002 | None | None | 20 ft^2 | Fiberglass | 10% Leakage, Uninsulated | 2 ft | None | data/cambium/LRMER_MidCase_15_2025start,data/cambium/LRMER_LowRECost_15_2025start,data/cambium/LRMER_95DecarbBy2035_15_2025start,data/cambium/LRMER_LowRECost_25_2025start | kg/MWh,kg/MWh,kg/MWh,kg/MWh | /lib/resources/data/cambium/LRMER_MidCase_15_2025start/RFCMc.csv,/lib/resources/data/cambium/LRMER_LowRECost_15_2025start/RFCMc.csv,/lib/resources/data/cambium/LRMER_95DecarbBy2035_15_2025start/RFCMc.csv,/lib/resources/data/cambium/LRMER_LowRECost_25_2025start/RFCMc.csv | lb/MBtu,lb/MBtu,lb/MBtu,lb/MBtu | 195.9,195.9,195.9,195.9 | 147.3,147.3,147.3,147.3 | 177.8,177.8,177.8,177.8 | LRMER_MidCase_15_2025start,LRMER_LowRECost_15_2025start,LRMER_95DecarbBy2035_15_2025start,LRMER_LowRECost_25_2025start | CO2e,CO2e,CO2e,CO2e | 200.0,200.0,200.0,200.0 | 400%+ | RFCMc | Vented Attic | None | None | None | None | None | Single-Family Detached | Single-Family Detached | Single-Family Detached | 2000-2499 | 1500-2499 | Unheated Basement | 2 Car | 1 | 1 | <8 | Vinyl, Light | Brick | No | Natural Gas | 72F | No | 0F | None | No Exterior Use | Uninsulated | 200% Usage | AC, SEER 15 | 100% Conditioned | Central AC | Yes | None | No | Fuel Furnace, 80% AFUE | Ducted Heating | Natural Gas Fuel Furnace | None | None | None | No | None | None | None | None | 100000-119999 | 100000-119999 | 100000-149999 | 6 ACH50 | R-30 | Ceiling R-13 | Uninsulated | Uninsulated | Unfinished, Uninsulated | None | Brick, 12-in, 3-wythe, R-11 | Summer = 0.7, Winter = 0.85 | MISO | 100% LED | 100% Usage | 100% Usage | CR04 | None | EF 17.6 | EF 12, National Average | None | None | None | None | None | None | None | None | Cooling Season, 7 days/wk | Left/Right at 15ft | 2 | Northeast | None | 200% | 85% | G26003002 | In metro area, not/partially in principal city | None | None | No | Hour16 | 103 | EF 17.6, 100% Usage | Composition Shingles | Stochastic | 1 | 1 | 2018 | 31 | 12 | 15 | None | MI | Owner | 1 | High | Occupied | 1990s | 1980-99 | Natural Gas Standard | Natural Gas | Yes | Selfridge Angb | 42.6 | -82.83 | F15 B15 L15 R15 | Double, Clear, Non-metal, Air | 0 | 0 |  | 81.7668 | 0.12814 |  | 34.2893 | 0.053735 |  | 469.7929 | 0.73621 |  | 1739.3768 | 2.7258 |  | 0 | 0 |  | 319.7405 | 0.50106 |  | 732.9707 | 1.1486 |  | 0 | 0 | 0 | 0 | 0 | 34.8755 | 0.054653 |  | 16.7051 | 575.5916 | 0.90201 |  | 21.9803 | 0.034445 |  | 4069.2918 | 6.377 |  | 0 | 0 | 0 | 33.4101 | 0.052357 |  | 868.0765 | 1.3604 |  | 0 | 0 | 0 | 0 | 1087.0006 | 0 | 0 | 0 | 29012.2775 | 45.465 |  | 0 | 7147.7103 | 11.2011 |  | 0 | 0 | 976.2197 | 1.5298 |  | 0 | 0 | 0 | 0 | 0 | 47220.7831 | 47220.7831 | 73.9995 |  | 8997.5749 | 8997.5749 | 0 | 38223.2082 | 0 | 1638.4727 | 0 | 8714.1005 | 0 | 3658.5341 | 0 | 8714.1005 | 0 | 3465.2928 | 0 | 8714.1005 | 0 | 3796.0551 | 0 | 8714.1005 | 0 | 10352.5732 | 12372.6345 | 12179.3933 | 12510.1556
53722 | 0 | 242.131 | TRUE | 3301 | Non-CBSA East North Central | 6A | 6A | Hour20 | 5 | Cold | None | Standard Efficiency, No usage | East North Central | East North Central | Midwest | Not in a census Place | Electric, 80% Usage | EnergyStar, 80% Usage | Yes | Gas, 80% Usage | 72F | No | 0F | None | Not Applicable | G2601290 | G2601290, G26001300 | None | None | 20 ft^2 | Fiberglass | 20% Leakage, Uninsulated | 2 ft | None | data/cambium/LRMER_MidCase_15_2025start,data/cambium/LRMER_LowRECost_15_2025start,data/cambium/LRMER_95DecarbBy2035_15_2025start,data/cambium/LRMER_LowRECost_25_2025start | kg/MWh,kg/MWh,kg/MWh,kg/MWh | /lib/resources/data/cambium/LRMER_MidCase_15_2025start/RFCMc.csv,/lib/resources/data/cambium/LRMER_LowRECost_15_2025start/RFCMc.csv,/lib/resources/data/cambium/LRMER_95DecarbBy2035_15_2025start/RFCMc.csv,/lib/resources/data/cambium/LRMER_LowRECost_25_2025start/RFCMc.csv | lb/MBtu,lb/MBtu,lb/MBtu,lb/MBtu | 195.9,195.9,195.9,195.9 | 147.3,147.3,147.3,147.3 | 177.8,177.8,177.8,177.8 | LRMER_MidCase_15_2025start,LRMER_LowRECost_15_2025start,LRMER_95DecarbBy2035_15_2025start,LRMER_LowRECost_25_2025start | CO2e,CO2e,CO2e,CO2e | 200.0,200.0,200.0,200.0 | 150-200% | RFCMc | Vented Attic | None | None | None | None | None | Single-Family Detached | Single-Family Detached | Single-Family Detached | 3000-3999 | 2500-3999 | Vented Crawlspace | 2 Car | 1 | 1 | <8 | Vinyl, Light | Brick | No | Natural Gas | 55F | No | 0F | None | No Exterior Use | Uninsulated | 50% Usage | AC, SEER 15 | 80% Conditioned | Central AC | Yes | None | No | Fuel Furnace, 92.5% AFUE | Ducted Heating | Natural Gas Fuel Furnace | None | None | None | No | None | None | None | None | 40000-44999 | 40000-59999 | 40000-59999 | 8 ACH50 | R-49 | Uninsulated | Uninsulated | Uninsulated | Unfinished, Uninsulated | None | Brick, 12-in, 3-wythe, Uninsulated | Summer = 0.7, Winter = 0.85 | MISO | 100% Incandescent | 100% Usage | 100% Usage | CR04 | None | None | EF 12, National Average | None | None | None | None | None | None | None | None | Cooling Season, 7 days/wk | Left/Right at 15ft | 4 | South | None | 50% | 85% | G26001300 | Not/partially in metro area | None | None | No | Hour17 | 103 | EF 17.6, 100% Usage | Wood Shingles | Stochastic | 1 | 1 | 2018 | 31 | 12 | 15 | None | MI | Owner | 1 | Low | Vacant | 1960s | 1960-79 | Electric Standard | Electricity | Yes | Houghton Lake Rosco | 44.37 | -84.69 | F6 B6 L6 R6 | Single, Clear, Non-metal | 0 | 0 |  | 0 | 0 |  | 0 | 0 |  | 27.2556 | 0.028156 |  | 843.4585 | 0.87131 |  | 0 | 0 |  | 319.7405 | 0.3303 |  | 815.6168 | 0.84255 |  | 0 | 0 | 0 | 0 | 361.9428 | 0 | 0 |  | 0 | 0 | 0 |  | 27.2556 | 0.028156 |  | 0 | 0 |  | 0 | 0 | 0 | 0 | 0 |  | 434.0383 | 0.44837 |  | 0 | 0 | 0 | 0 | 0 | 0 | 0 | 0 | 36511.087 | 37.7167 |  | 0 | 0 | 0 |  | 0 | 0 | 0 | 0 |  | 0 | 0 | 0 | 0 | 0 | 39340.3951 | 39340.3951 | 40.6394 |  | 2829.3081 | 2829.3081 | 0 | 36511.087 | 0 | 525.2169 | 0 | 8323.762 | 0 | 1160.067 | 0 | 8323.762 | 0 | 1094.0879 | 0 | 8323.762 | 0 | 1207.0098 | 0 | 8323.762 | 0 | 8848.9789 | 9483.829 | 9417.8499 | 9530.7717
53726 | 0 | 242.131 | TRUE | 2176 | Non-CBSA East North Central | 5A | 5A | Hour19 | 3 | Cold | None | Standard Efficiency, No usage | East North Central | East North Central | Midwest | Not in a census Place | Electric, 100% Usage | Standard, 100% Usage | Yes | Electric, 100% Usage | 78F | No | 0F | None | Not Applicable | G2600750 | G2600750, G26002600 | None | None | 20 ft^2 | Fiberglass | None | 2 ft | None | data/cambium/LRMER_MidCase_15_2025start,data/cambium/LRMER_LowRECost_15_2025start,data/cambium/LRMER_95DecarbBy2035_15_2025start,data/cambium/LRMER_LowRECost_25_2025start | kg/MWh,kg/MWh,kg/MWh,kg/MWh | /lib/resources/data/cambium/LRMER_MidCase_15_2025start/RFCMc.csv,/lib/resources/data/cambium/LRMER_LowRECost_15_2025start/RFCMc.csv,/lib/resources/data/cambium/LRMER_95DecarbBy2035_15_2025start/RFCMc.csv,/lib/resources/data/cambium/LRMER_LowRECost_25_2025start/RFCMc.csv | lb/MBtu,lb/MBtu,lb/MBtu,lb/MBtu | 195.9,195.9,195.9,195.9 | 147.3,147.3,147.3,147.3 | 177.8,177.8,177.8,177.8 | LRMER_MidCase_15_2025start,LRMER_LowRECost_15_2025start,LRMER_95DecarbBy2035_15_2025start,LRMER_LowRECost_25_2025start | CO2e,CO2e,CO2e,CO2e | 200.0,200.0,200.0,200.0 | 300-400% | RFCMc | Vented Attic | None | None | None | None | None | Single-Family Detached | Single-Family Detached | Single-Family Detached | 2000-2499 | 1500-2499 | Ambient | None | 2 | 2 | <8 | None | Brick | No | Natural Gas | 55F | Yes | 3F | Day and Night -3h | No Exterior Use | Uninsulated | 100% Usage | None | None | None | No | None | No | Fuel Boiler, 76% AFUE | Non-Ducted Heating | Natural Gas Fuel Boiler | None | None | None | No | None | None | None | None | 40000-44999 | 40000-59999 | 40000-59999 | 20 ACH50 | R-30 | Uninsulated | None | None | Unfinished, Uninsulated | None | Brick, 12-in, 3-wythe, Uninsulated | Summer = 0.7, Winter = 0.85 | MISO | 100% CFL | 100% Usage | 100% Usage | CR04 | None | None | None | None | None | None | None | None | None | None | None | Cooling Season, 7 days/wk | Left/Right at 15ft | 1 | East | None | 100% | 85% | G26002600 | In metro area, not/partially in principal city | None | None | No | Hour18 | 103 | EF 19.9, 100% Usage | Composition Shingles | Stochastic | 1 | 1 | 2018 | 31 | 12 | 15 | None | MI | Owner | 1 | Medium | Vacant | <1940 | <1940 | Natural Gas Standard | Natural Gas | Yes | Jackson Co Reynolds | 42.26 | -84.46 | F15 B15 L15 R15 | Single, Clear, Non-metal | 0 | 0 |  | 0 | 0 |  | 0 | 0 |  | 0 | 0 |  | 0 | 0 |  | 0 | 0 |  | 0 | 0 |  | 63.5964 | 0.099662 |  | 0 | 0 | 0 | 0 | 0 | 0 | 0 |  | 0 | 0 | 0 |  | 21.9803 | 0.034445 |  | 0 | 0 |  | 0 | 0 | 0 | 0 | 0 |  | 400.042 | 0.6269 |  | 0 | 0 | 0 | 0 | 0 | 0 | 0 | 0 | 31442.4228 | 49.2733 |  | 0 | 1618.6315 | 2.5366 |  | 0 | 0 | 0 | 0 |  | 0 | 0 | 0 | 0 | 0 | 33546.6731 | 33546.6731 | 52.5708 |  | 485.6188 | 485.6188 | 0 | 33061.0543 | 0 | 87.5855 | 0 | 7537.2492 | 0 | 198.1623 | 0 | 7537.2492 | 0 | 185.351 | 0 | 7537.2492 | 0 | 206.7002 | 0 | 7537.2492 | 0 | 7624.8347 | 7735.4114 | 7722.6002 | 7743.9494
53747 | 0 | 242.131 | TRUE | 2176 | Non-CBSA East North Central | 5A | 5A | Hour6 | 3 | Cold | None | Standard Efficiency | East North Central | East North Central | Midwest | In another census Place | Electric, 80% Usage | EnergyStar, 80% Usage | Yes | Gas, 80% Usage | 72F | Yes | 9F | Night Setback -5h | Not Applicable | G2600910 | G2600910, G26002500 | None | 290 Rated kWh, 80% Usage | 20 ft^2 | Fiberglass | 20% Leakage, R-8 | 2 ft | None | data/cambium/LRMER_MidCase_15_2025start,data/cambium/LRMER_LowRECost_15_2025start,data/cambium/LRMER_95DecarbBy2035_15_2025start,data/cambium/LRMER_LowRECost_25_2025start | kg/MWh,kg/MWh,kg/MWh,kg/MWh | /lib/resources/data/cambium/LRMER_MidCase_15_2025start/RFCMc.csv,/lib/resources/data/cambium/LRMER_LowRECost_15_2025start/RFCMc.csv,/lib/resources/data/cambium/LRMER_95DecarbBy2035_15_2025start/RFCMc.csv,/lib/resources/data/cambium/LRMER_LowRECost_25_2025start/RFCMc.csv | lb/MBtu,lb/MBtu,lb/MBtu,lb/MBtu | 195.9,195.9,195.9,195.9 | 147.3,147.3,147.3,147.3 | 177.8,177.8,177.8,177.8 | LRMER_MidCase_15_2025start,LRMER_LowRECost_15_2025start,LRMER_95DecarbBy2035_15_2025start,LRMER_LowRECost_25_2025start | CO2e,CO2e,CO2e,CO2e | 200.0,200.0,200.0,200.0 | 400%+ | RFCMc | Vented Attic | None | None | None | None | None | Single-Family Detached | Single-Family Detached | Single-Family Detached | 2000-2499 | 1500-2499 | Slab | 1 Car | 1 | 1 | <8 | Vinyl, Light | Brick | No | Natural Gas | 68F | No | 0F | None | No Exterior Use | Uninsulated | 50% Usage | AC, SEER 13 | 100% Conditioned | Central AC | Yes | None | No | Fuel Furnace, 92.5% AFUE | Ducted Heating | Natural Gas Fuel Furnace | None | None | None | No | None | None | None | None | 80000-99999 | 80000-99999 | 60000-99999 | 6 ACH50 | R-38 | None | None | None | Unfinished, Uninsulated | 2ft R10 Perimeter, Vertical | Brick, 12-in, 3-wythe, R-11 | Summer = 0.7, Winter = 0.85 | MISO | 100% CFL | 100% Usage | 100% Usage | CR04 | None | None | EF 12, National Average | None | None | None | None | None | None | None | None | Cooling Season, 7 days/wk | Left/Right at 15ft | 2 | North | None | 50% | 85% | G26002500 | Not/partially in metro area | None | None | No | Hour12 | 103 | EF 17.6, 100% Usage | Composition Shingles | Stochastic | 1 | 1 | 2018 | 31 | 12 | 15 | None | MI | Owner | 1 | Low | Occupied | 2000s | 2000-09 | Electric Standard | Electricity | Yes | Lenawee Co | 41.87 | -84.08 | F15 B15 L15 R15 | Triple, Low-E, Non-metal, Air, L-Gain | 67.9925 | 0.10655 |  | 320.0336 | 0.50152 |  | 18.7565 | 0.029393 |  | 408.5411 | 0.64022 |  | 1890.0153 | 2.9618 |  | 72.9747 | 0.11436 |  | 319.7405 | 0.50106 |  | 415.8678 | 0.6517 |  | 0 | 0 | 0 | 0 | 1490.8525 | 52.1667 | 0.08175 |  | 24.911 | 753.7788 | 1.1812 |  | 21.9803 | 0.034445 |  | 1017.2497 | 1.5941 |  | 0 | 0 | 0 | 22.2734 | 0.034905 |  | 434.0383 | 0.68018 |  | 0 | 0 | 0 | 0 | 0 | 0 | 0 | 0 | 18853.2619 | 29.5449 |  | 0 | 0 | 0 |  | 0 | 0 | 650.9108 | 1.02 |  | 0 | 0 | 0 | 0 | 0 | 26835.0525 | 26835.0525 | 42.0531 |  | 7330.8797 | 7330.8797 | 0 | 19504.1728 | 0 | 1342.4697 | 0 | 4446.5234 | 0 | 2982.6669 | 0 | 4446.5234 | 0 | 2826.2397 | 0 | 4446.5234 | 0 | 3130.2201 | 0 | 4446.5234 | 0 | 5788.993 | 7429.1903 | 7272.7631 | 7576.7434
53783 | 0 | 242.131 | TRUE | 2176 | Non-CBSA East North Central | 5A | 5A | Hour20 | 3 | Cold | None | None | East North Central | East North Central | Midwest | In another census Place | Electric, 100% Usage | EnergyStar, 100% Usage | Yes | Electric, 100% Usage | 65F | Yes | 2F | Day Setup and Night Setback +2h | Not Applicable | G2601150 | G2601150, G26003300 | None | 290 Rated kWh, 100% Usage | 20 ft^2 | Fiberglass | None | 2 ft | None | data/cambium/LRMER_MidCase_15_2025start,data/cambium/LRMER_LowRECost_15_2025start,data/cambium/LRMER_95DecarbBy2035_15_2025start,data/cambium/LRMER_LowRECost_25_2025start | kg/MWh,kg/MWh,kg/MWh,kg/MWh | /lib/resources/data/cambium/LRMER_MidCase_15_2025start/RFCMc.csv,/lib/resources/data/cambium/LRMER_LowRECost_15_2025start/RFCMc.csv,/lib/resources/data/cambium/LRMER_95DecarbBy2035_15_2025start/RFCMc.csv,/lib/resources/data/cambium/LRMER_LowRECost_25_2025start/RFCMc.csv | lb/MBtu,lb/MBtu,lb/MBtu,lb/MBtu | 195.9,195.9,195.9,195.9 | 147.3,147.3,147.3,147.3 | 177.8,177.8,177.8,177.8 | LRMER_MidCase_15_2025start,LRMER_LowRECost_15_2025start,LRMER_95DecarbBy2035_15_2025start,LRMER_LowRECost_25_2025start | CO2e,CO2e,CO2e,CO2e | 200.0,200.0,200.0,200.0 | 400%+ | RFCMc | Vented Attic | None | None | None | None | None | Single-Family Detached | Single-Family Detached | Single-Family Detached | 2000-2499 | 1500-2499 | Unheated Basement | None | 1 | 1 | <8 | Wood, Medium/Dark | Wood Frame | No | Natural Gas | 67F | No | 0F | None | No Exterior Use | Uninsulated | 100% Usage | Room AC, EER 12.0 | <10% Conditioned | Room AC | No | None | No | Fuel Wall/Floor Furnace, 68% AFUE | Non-Ducted Heating | Natural Gas Fuel Wall/Floor Furnace | None | None | None | No | None | None | None | None | 80000-99999 | 80000-99999 | 60000-99999 | 25 ACH50 | R-19 | Uninsulated | Uninsulated | Uninsulated | Unfinished, Uninsulated | None | Wood Stud, Uninsulated | Summer = 0.7, Winter = 0.85 | MISO | 100% Incandescent | 100% Usage | 100% Usage | CR04 | None | None | EF 12, National Average | None | None | None | None | None | None | None | Typical Efficiency | Cooling Season, 7 days/wk | Left/Right at 15ft | 2 | East | None | 100% | 85% | G26003300 | In metro area, not/partially in principal city | None | None | No | Hour14 | 103 | EF 19.9, 100% Usage | Composition Shingles | Stochastic | 1 | 1 | 2018 | 31 | 12 | 15 | None | MI | Owner | 1 | Medium | Occupied | <1940 | <1940 | Electric Standard | Electricity | Yes | Custer | 41.93 | -83.43 | F6 B6 L6 R6 | Double, Low-E, Non-metal, Air, M-Gain | 0 | 0 |  | 400.042 | 0.6269 |  | 23.4457 | 0.036742 |  | 0 | 0 |  | 437.262 | 0.68523 |  | 91.1451 | 0.14283 |  | 319.7405 | 0.50106 |  | 0 | 0 |  | 0 | 0 | 0 | 0 | 2547.0807 | 208.6666 | 0.327 |  | 0 | 2355.9983 | 3.6921 |  | 21.9803 | 0.034445 |  | 2034.4994 | 3.1883 |  | 0 | 0 | 0 | 405.6104 | 0.63563 |  | 400.042 | 0.6269 |  | 376.8894 | 0 | 0 | 0 | 0 | 0 | 0 | 0 | 45293.2547 | 70.9789 |  | 0 | 0 | 0 |  | 0 | 0 | 0 | 0 |  | 0 | 0 | 0 | 0 | 0 | 54915.9502 | 54915.9502 | 86.0585 |  | 9622.6955 | 9622.6955 | 0 | 45293.2547 | 0 | 1724.282 | 0 | 10325.9024 | 0 | 3891.7695 | 0 | 10325.9024 | 0 | 3657.0894 | 0 | 10325.9024 | 0 | 4080.0352 | 0 | 10325.9024 | 0 | 12050.1843 | 14217.6719 | 13982.9918 | 14405.9376
53807 | 0 | 242.131 | TRUE | 1690 | Non-CBSA East North Central | 5A | 5A | Hour3 | 3 | Cold | None | Standard Efficiency | East North Central | East North Central | Midwest | Not in a census Place | Electric, 100% Usage | EnergyStar, 100% Usage | Yes | Electric, 100% Usage | 76F | No | 0F | None | Not Applicable | G2601390 | G2601390, G26000802 | None | None | 20 ft^2 | Fiberglass | None | 2 ft | None | data/cambium/LRMER_MidCase_15_2025start,data/cambium/LRMER_LowRECost_15_2025start,data/cambium/LRMER_95DecarbBy2035_15_2025start,data/cambium/LRMER_LowRECost_25_2025start | kg/MWh,kg/MWh,kg/MWh,kg/MWh | /lib/resources/data/cambium/LRMER_MidCase_15_2025start/RFCMc.csv,/lib/resources/data/cambium/LRMER_LowRECost_15_2025start/RFCMc.csv,/lib/resources/data/cambium/LRMER_95DecarbBy2035_15_2025start/RFCMc.csv,/lib/resources/data/cambium/LRMER_LowRECost_25_2025start/RFCMc.csv | lb/MBtu,lb/MBtu,lb/MBtu,lb/MBtu | 195.9,195.9,195.9,195.9 | 147.3,147.3,147.3,147.3 | 177.8,177.8,177.8,177.8 | LRMER_MidCase_15_2025start,LRMER_LowRECost_15_2025start,LRMER_95DecarbBy2035_15_2025start,LRMER_LowRECost_25_2025start | CO2e,CO2e,CO2e,CO2e | 200.0,200.0,200.0,200.0 | 200-300% | RFCMc | Vented Attic | None | None | None | None | None | Single-Family Detached | Single-Family Detached | Single-Family Detached | 1500-1999 | 1500-2499 | Slab | None | 2 | 2 | <8 | None | Brick | No | Natural Gas | 68F | No | 0F | None | No Exterior Use | Uninsulated | 100% Usage | None | None | None | No | None | No | Fuel Wall/Floor Furnace, 60% AFUE | Non-Ducted Heating | Natural Gas Fuel Wall/Floor Furnace | None | None | None | No | None | None | None | None | 60000-69999 | 60000-79999 | 60000-99999 | 15 ACH50 | R-19 | None | None | None | Unfinished, Uninsulated | Uninsulated | Brick, 12-in, 3-wythe, R-7 | Summer = 0.7, Winter = 0.85 | MISO | 100% CFL | 100% Usage | 100% Usage | CR04 | None | None | EF 12, National Average | None | None | None | None | None | None | None | Typical Efficiency | Cooling Season, 7 days/wk | Left/Right at 15ft | 4 | Northeast | None | 100% | 85% | G26000802 | In metro area, not/partially in principal city | None | None | No | Hour16 | 103 | EF 19.9, 100% Usage | Composition Shingles | Stochastic | 1 | 1 | 2018 | 31 | 12 | 15 | None | MI | Owner | 1 | Medium | Occupied | 1970s | 1960-79 | Natural Gas Standard | Natural Gas | Yes | Tulip City | 42.75 | -86.1 | F18 B18 L18 R18 | Double, Clear, Metal, Air | 67.9925 | 0.13719 |  | 648.8593 | 1.3092 |  | 37.8062 | 0.076283 |  | 0 | 0 |  | 0 | 0 |  | 0 | 0 |  | 319.7405 | 0.64516 |  | 0 | 0 |  | 0 | 0 | 0 | 0 | 0 | 46.0122 | 0.092841 |  | 0 | 620.1384 | 1.2513 |  | 21.9803 | 0.044351 |  | 2415.4918 | 4.8739 |  | 0 | 0 | 0 | 537.1993 | 1.0839 |  | 400.042 | 0.80719 |  | 464.2246 | 0 | 0 | 0 | 0 | 0 | 0 | 0 | 38011.9039 | 76.6986 |  | 0 | 6394.8107 | 12.9031 |  | 0 | 0 | 0 | 0 |  | 0 | 0 | 0 | 0 | 0 | 49986.4948 | 49986.4948 | 100.8603 |  | 5580.0732 | 5580.0732 | 0 | 44406.7147 | 0 | 1002.05 | 0 | 10123.7875 | 0 | 2263.3524 | 0 | 10123.7875 | 0 | 2123.6433 | 0 | 10123.7875 | 0 | 2367.2754 | 0 | 10123.7875 | 0 | 11125.8375 | 12387.14 | 12247.4308 | 12491.063
53820 | 0 | 242.131 | TRUE | 1690 | Non-CBSA East North Central | 5A | 5A | Hour15 | 4 | Cold | None | Standard Efficiency, No usage | East North Central | East North Central | Midwest | In another census Place | Electric, 120% Usage | EnergyStar, 120% Usage | Yes | Electric, 120% Usage | 76F | No | 0F | None | Not Applicable | G2601170 | G2601170, G26001100 | None | None | 20 ft^2 | Fiberglass | 20% Leakage, R-4 | 2 ft | None | data/cambium/LRMER_MidCase_15_2025start,data/cambium/LRMER_LowRECost_15_2025start,data/cambium/LRMER_95DecarbBy2035_15_2025start,data/cambium/LRMER_LowRECost_25_2025start | kg/MWh,kg/MWh,kg/MWh,kg/MWh | /lib/resources/data/cambium/LRMER_MidCase_15_2025start/RFCMc.csv,/lib/resources/data/cambium/LRMER_LowRECost_15_2025start/RFCMc.csv,/lib/resources/data/cambium/LRMER_95DecarbBy2035_15_2025start/RFCMc.csv,/lib/resources/data/cambium/LRMER_LowRECost_25_2025start/RFCMc.csv | lb/MBtu,lb/MBtu,lb/MBtu,lb/MBtu | 195.9,195.9,195.9,195.9 | 147.3,147.3,147.3,147.3 | 177.8,177.8,177.8,177.8 | LRMER_MidCase_15_2025start,LRMER_LowRECost_15_2025start,LRMER_95DecarbBy2035_15_2025start,LRMER_LowRECost_25_2025start | CO2e,CO2e,CO2e,CO2e | 200.0,200.0,200.0,200.0 | 100-150% | RFCMc | Vented Attic | None | None | None | None | None | Mobile Home | Mobile Home | Mobile Home | 1500-1999 | 1500-2499 | Ambient | None | 1 | 1 | <8 | Wood, Medium/Dark | Wood Frame | No | Propane | 55F | Yes | 3F | Day and Night -5h | No Exterior Use | Uninsulated | 200% Usage | AC, SEER 15 | 100% Conditioned | Central AC | Yes | None | No | Fuel Wall/Floor Furnace, 68% AFUE | Non-Ducted Heating | Propane Fuel Wall/Floor Furnace | None | None | None | No | None | None | None | None | 30000-34999 | 20000-39999 | 20000-39999 | 4 ACH50 | R-38 | Uninsulated | None | None | Unfinished, Uninsulated | None | Wood Stud, R-19 | Summer = 0.7, Winter = 0.85 | MISO | 100% CFL | 100% Usage | 100% Usage | CR04 | None | None | None | None | None | None | None | None | None | None | None | Cooling Season, 7 days/wk | Left/Right at 15ft | 4 | North | None | 200% | 94% | G26001100 | Not/partially in metro area | None | None | No | Hour11 | 103 | EF 17.6, 100% Usage | Metal, Dark | Stochastic | 1 | 1 | 2018 | 31 | 12 | 15 | None | MI | Owner | 1 | High | Vacant | 1990s | 1980-99 | Electric Standard | Electricity | Yes | Gratiot Community | 43.32 | -84.69 | F18 B18 L18 R18 | Double, Clear, Non-metal, Air | 0 | 0 |  | 0 | 0 |  | 0 | 0 |  | 128.0721 | 0.25842 |  | 714.2142 | 1.4411 |  | 0 | 0 |  | 0 | 0 |  | 0 | 0 |  | 0 | 0 | 0 | 0 | 361.0636 | 0 | 0 |  | 0 | 0 | 0 |  | 21.9803 | 0.044351 |  | 0 | 0 |  | 0 | 0 | 0 | 0 | 0 |  | 434.0383 | 0.87578 |  | 0 | 0 | 0 | 0 | 0 | 0 | 0 | 0 | 0 | 0 |  | 0 | 0 | 0 |  | 0 | 0 | 0 | 0 |  | 0 | 0 | 15588.4502 | 0 | 0 | 17247.8186 | 17247.8186 | 34.8018 |  | 1659.0753 | 1659.0753 | 0 | 0 | 15588.4502 | 300.2019 | 0 | 0 | 4289.7423 | 665.9294 | 0 | 0 | 4289.7423 | 637.5155 | 0 | 0 | 4289.7423 | 693.9959 | 0 | 0 | 4289.7423 | 4589.9443 | 4955.6717 | 4927.2578 | 4983.7382
53825 | 0 | 242.131 | TRUE | 3301 | Non-CBSA East North Central | 6A | 6A | Hour6 | 3 | Cold | None | None | East North Central | East North Central | Midwest | Not in a census Place | Electric, 80% Usage | Standard, 80% Usage | Yes | Propane, 80% Usage | 75F | Yes | 2F | Day Setup -4h | Not Applicable | G2601270 | G2601270, G26000600 | None | None | 20 ft^2 | Fiberglass | 0% Leakage, Uninsulated | 2 ft | None | data/cambium/LRMER_MidCase_15_2025start,data/cambium/LRMER_LowRECost_15_2025start,data/cambium/LRMER_95DecarbBy2035_15_2025start,data/cambium/LRMER_LowRECost_25_2025start | kg/MWh,kg/MWh,kg/MWh,kg/MWh | /lib/resources/data/cambium/LRMER_MidCase_15_2025start/RFCMc.csv,/lib/resources/data/cambium/LRMER_LowRECost_15_2025start/RFCMc.csv,/lib/resources/data/cambium/LRMER_95DecarbBy2035_15_2025start/RFCMc.csv,/lib/resources/data/cambium/LRMER_LowRECost_25_2025start/RFCMc.csv | lb/MBtu,lb/MBtu,lb/MBtu,lb/MBtu | 195.9,195.9,195.9,195.9 | 147.3,147.3,147.3,147.3 | 177.8,177.8,177.8,177.8 | LRMER_MidCase_15_2025start,LRMER_LowRECost_15_2025start,LRMER_95DecarbBy2035_15_2025start,LRMER_LowRECost_25_2025start | CO2e,CO2e,CO2e,CO2e | 200.0,200.0,200.0,200.0 | 100-150% | RFCMc | Vented Attic | None | None | None | None | None | Single-Family Detached | Single-Family Detached | Single-Family Detached | 3000-3999 | 2500-3999 | Heated Basement | 2 Car | 2 | 2 | <8 | Wood, Medium/Dark | Wood Frame | No | Propane | 68F | No | 0F | None | No Exterior Use | Uninsulated | 50% Usage | AC, SEER 15 | 100% Conditioned | Central AC | Yes | None | No | Fuel Furnace, 80% AFUE | Ducted Heating | Propane Fuel Furnace | None | None | None | No | None | None | None | None | 20000-24999 | 20000-39999 | 20000-39999 | 6 ACH50 | R-49 | Uninsulated | Uninsulated | Uninsulated | Unfinished, Uninsulated | None | Wood Stud, R-15 | Summer = 0.7, Winter = 0.85 | MISO | 100% Incandescent | 100% Usage | 100% Usage | CR04 | None | EF 15.9 | None | None | None | None | None | None | None | None | Typical Efficiency | Cooling Season, 7 days/wk | Left/Right at 15ft | 2 | Northeast | None | 50% | 85% | G26000600 | Not/partially in metro area | None | None | No | Hour17 | 103 | EF 15.9, 100% Usage | Composition Shingles | Stochastic | 1 | 1 | 2018 | 31 | 12 | 15 | None | MI | Owner | 1 | Low | Occupied | 2000s | 2000-09 | Electric Standard | Electricity | Yes | Mason Co | 43.96 | -86.4 | F18 B18 L18 R18 | Double, Low-E, Non-metal, Air, M-Gain | 0 | 0 |  | 610.174 | 0.63032 |  | 22.8595 | 0.023614 |  | 354.9091 | 0.36663 |  | 1366.8835 | 1.412 |  | 0 | 0 |  | 0 | 0 |  | 854.0091 | 0.88221 |  | 0 | 0 | 0 | 0 | 1581.9976 | 264.9362 | 0.27368 |  | 99.9372 | 3321.6675 | 3.4313 |  | 21.9803 | 0.022706 |  | 1160.8545 | 1.1992 |  | 0 | 0 | 0 | 22.2734 | 0.023009 |  | 960.1008 | 0.9918 |  | 435.5036 | 0 | 0 | 0 | 0 | 0 | 0 | 0 | 0 | 0 |  | 0 | 0 | 0 |  | 0 | 0 | 0 | 0 |  | 0 | 0 | 33738.0485 | 0 | 650.9108 | 45466.4597 | 45466.4597 | 46.9678 |  | 11077.7934 | 11077.7934 | 0 | 0 | 34388.6663 | 1998.049 | 0 | 0 | 9463.2532 | 4462.0335 | 0 | 0 | 9463.2532 | 4219.7676 | 0 | 0 | 9463.2532 | 4677.0558 | 0 | 0 | 9463.2532 | 11461.3022 | 13925.2867 | 13683.0207 | 14140.309
53848 | 0 | 242.131 | TRUE | 1690 | Non-CBSA East North Central | 5A | 5A | Hour21 | 4 | Cold | None | Standard Efficiency | East North Central | East North Central | Midwest | MI, Wyoming | Gas, 100% Usage | EnergyStar, 100% Usage | Yes | Gas, 100% Usage | 70F | No | 0F | None | Not Applicable | G2600810 | G2600810, G26001001 | None | 318 Rated kWh, 100% Usage | 20 ft^2 | Fiberglass | 0% Leakage, Uninsulated | 2 ft | None | data/cambium/LRMER_MidCase_15_2025start,data/cambium/LRMER_LowRECost_15_2025start,data/cambium/LRMER_95DecarbBy2035_15_2025start,data/cambium/LRMER_LowRECost_25_2025start | kg/MWh,kg/MWh,kg/MWh,kg/MWh | /lib/resources/data/cambium/LRMER_MidCase_15_2025start/RFCMc.csv,/lib/resources/data/cambium/LRMER_LowRECost_15_2025start/RFCMc.csv,/lib/resources/data/cambium/LRMER_95DecarbBy2035_15_2025start/RFCMc.csv,/lib/resources/data/cambium/LRMER_LowRECost_25_2025start/RFCMc.csv | lb/MBtu,lb/MBtu,lb/MBtu,lb/MBtu | 195.9,195.9,195.9,195.9 | 147.3,147.3,147.3,147.3 | 177.8,177.8,177.8,177.8 | LRMER_MidCase_15_2025start,LRMER_LowRECost_15_2025start,LRMER_95DecarbBy2035_15_2025start,LRMER_LowRECost_25_2025start | CO2e,CO2e,CO2e,CO2e | 200.0,200.0,200.0,200.0 | 100-150% | RFCMc | Vented Attic | None | None | None | None | None | Single-Family Detached | Single-Family Detached | Single-Family Detached | 1500-1999 | 1500-2499 | Heated Basement | 2 Car | 2 | 2 | <8 | Vinyl, Light | Brick | No | Natural Gas | 70F | No | 0F | None | No Exterior Use | Uninsulated | 100% Usage | Room AC, EER 12.0 | 40% Conditioned | Room AC | Yes | None | No | Fuel Furnace, 80% AFUE | Ducted Heating | Natural Gas Fuel Furnace | None | None | None | No | None | None | None | None | 15000-19999 | <20000 | <20000 | 15 ACH50 | Uninsulated | Uninsulated | Uninsulated | Uninsulated | Unfinished, Uninsulated | None | Brick, 12-in, 3-wythe, Uninsulated | Summer = 0.7, Winter = 0.85 | MISO | 100% CFL | 100% Usage | 100% Usage | CR04 | None | None | EF 12, National Average | None | None | None | None | Has Pool | None | 1.0 HP Pump | None | Cooling Season, 7 days/wk | Left/Right at 15ft | 2 | North | None | 100% | 85% | G26001001 | In metro area, not/partially in principal city | None | None | No | Hour11 | 103 | EF 17.6, 100% Usage | Composition Shingles | Stochastic | 1 | 1 | 2018 | 31 | 12 | 15 | None | MI | Owner | 1 | Medium | Occupied | 1950s | 1940-59 | Natural Gas Standard | Natural Gas | Yes | Grand Rapids Kent C | 42.88 | -85.52 | F15 B15 L15 R15 | Single, Clear, Non-metal | 67.9925 | 0.13719 |  | 35.7547 | 0.072144 |  | 23.4457 | 0.047308 |  | 0 | 0 |  | 1475.3198 | 2.9768 |  | 97.5927 | 0.19692 |  | 319.7405 | 0.64516 |  | 1475.0267 | 2.9762 |  | 0 | 0 | 0 | 0 | 0 | 46.0122 | 0.092841 |  | 24.911 | 620.1384 | 1.2513 |  | 21.9803 | 0.044351 |  | 1910.5303 | 3.855 |  | 0 | 1992.0041 | 0 | 27.8418 | 0.056178 |  | 434.0383 | 0.87578 |  | 0 | 0 | 0 | 0 | 475.0682 | 0 | 0 | 0 | 57994.9548 | 117.0194 |  | 0 | 4325.4359 | 8.7277 |  | 0 | 0 | 813.5653 | 1.6416 |  | 0 | 0 | 0 | 0 | 0 | 72181.9392 | 72181.9392 | 145.6452 |  | 8572.6219 | 8572.6219 | 0 | 63609.3173 | 0 | 1497.6781 | 0 | 14501.5853 | 0 | 3395.9903 | 0 | 14501.5853 | 0 | 3229.5496 | 0 | 14501.5853 | 0 | 3506.4645 | 0 | 14501.5853 | 0 | 15999.2634 | 17897.5756 | 17731.1348 | 18008.0498
53879 | 0 | 242.131 | TRUE | 1690 | CBSA Detroit-Warren-Dearborn, MI | 5A | 5A | Hour18 | 3 | Cold | None | None | East North Central | East North Central | Midwest | In another census Place | Electric, 100% Usage | EnergyStar, 100% Usage | Yes | Electric, 100% Usage | 68F | No | 0F | None | Not Applicable | G2601630 | G2601630, G26003213 | None | None | 20 ft^2 | Fiberglass | 0% Leakage, Uninsulated | 2 ft | None | data/cambium/LRMER_MidCase_15_2025start,data/cambium/LRMER_LowRECost_15_2025start,data/cambium/LRMER_95DecarbBy2035_15_2025start,data/cambium/LRMER_LowRECost_25_2025start | kg/MWh,kg/MWh,kg/MWh,kg/MWh | /lib/resources/data/cambium/LRMER_MidCase_15_2025start/RFCMc.csv,/lib/resources/data/cambium/LRMER_LowRECost_15_2025start/RFCMc.csv,/lib/resources/data/cambium/LRMER_95DecarbBy2035_15_2025start/RFCMc.csv,/lib/resources/data/cambium/LRMER_LowRECost_25_2025start/RFCMc.csv | lb/MBtu,lb/MBtu,lb/MBtu,lb/MBtu | 195.9,195.9,195.9,195.9 | 147.3,147.3,147.3,147.3 | 177.8,177.8,177.8,177.8 | LRMER_MidCase_15_2025start,LRMER_LowRECost_15_2025start,LRMER_95DecarbBy2035_15_2025start,LRMER_LowRECost_25_2025start | CO2e,CO2e,CO2e,CO2e | 200.0,200.0,200.0,200.0 | 200-300% | RFCMc | Vented Attic | None | None | None | None | None | Single-Family Detached | Single-Family Detached | Single-Family Detached | 1500-1999 | 1500-2499 | Heated Basement | None | 2 | 2 | <8 | Vinyl, Light | Brick | No | Natural Gas | 75F | Yes | 3F | Night +2h | No Exterior Use | Uninsulated | 100% Usage | None | None | None | Yes | None | No | Fuel Furnace, 80% AFUE | Ducted Heating | Natural Gas Fuel Furnace | None | None | None | No | None | None | None | None | 50000-59999 | 40000-59999 | 40000-59999 | 15 ACH50 | R-13 | Uninsulated | Uninsulated | Uninsulated | Unfinished, Uninsulated | None | Brick, 12-in, 3-wythe, Uninsulated | Summer = 0.7, Winter = 0.85 | MISO | 100% Incandescent | 100% Usage | 100% Usage | CR04 | None | None | None | None | None | None | None | None | None | None | None | Cooling Season, 7 days/wk | Left/Right at 15ft | 4 | East | None | 100% | 85% | G26003213 | In metro area, not/partially in principal city | None | None | No | Hour14 | 103 | EF 17.6, 100% Usage | Composition Shingles | Stochastic | 1 | 1 | 2018 | 31 | 12 | 15 | None | MI | Owner | 1 | Medium | Occupied | <1940 | <1940 | Natural Gas Standard | Natural Gas | Yes | Detroit Metropolita | 42.22 | -83.35 | F9 B9 L9 R9 | Double, Low-E, Non-metal, Air, M-Gain | 0 | 0 |  | 648.8593 | 1.3092 |  | 37.8062 | 0.076283 |  | 0 | 0 |  | 0 | 0 |  | 0 | 0 |  | 0 | 0 |  | 1044.5053 | 2.1076 |  | 0 | 0 | 0 | 0 | 0 | 184.6348 | 0.37255 |  | 0 | 1938.9582 | 3.9123 |  | 21.9803 | 0.044351 |  | 2415.4918 | 4.8739 |  | 0 | 0 | 0 | 537.1993 | 1.0839 |  | 434.0383 | 0.87578 |  | 0 | 0 | 0 | 0 | 0 | 0 | 0 | 0 | 41268.2166 | 83.269 |  | 0 | 6158.8885 | 12.4271 |  | 0 | 0 | 0 | 0 |  | 0 | 0 | 0 | 0 | 0 | 54690.5785 | 54690.5785 | 110.352 |  | 7263.1803 | 7263.1803 | 0 | 47427.1051 | 0 | 1294.5563 | 0 | 10812.4151 | 0 | 2928.1977 | 0 | 10812.4151 | 0 | 2743.9145 | 0 | 10812.4151 | 0 | 3068.2208 | 0 | 10812.4151 | 0 | 12106.9714 | 13740.6129 | 13556.3296 | 13880.6359
53896 | 0 | 242.131 | TRUE | 853 | Non-CBSA East North Central | 5A | 5A | Hour3 | 2 | Cold | None | Standard Efficiency | East North Central | East North Central | Midwest | MI, Lansing | Electric, 100% Usage | EnergyStar, 100% Usage | Yes | Gas, 100% Usage | 76F | No | 0F | None | Double-Loaded Interior | G2600650 | G2600650, G26001802 | None | None | 20 ft^2 | Fiberglass | None | 2 ft | None | data/cambium/LRMER_MidCase_15_2025start,data/cambium/LRMER_LowRECost_15_2025start,data/cambium/LRMER_95DecarbBy2035_15_2025start,data/cambium/LRMER_LowRECost_25_2025start | kg/MWh,kg/MWh,kg/MWh,kg/MWh | /lib/resources/data/cambium/LRMER_MidCase_15_2025start/RFCMc.csv,/lib/resources/data/cambium/LRMER_LowRECost_15_2025start/RFCMc.csv,/lib/resources/data/cambium/LRMER_95DecarbBy2035_15_2025start/RFCMc.csv,/lib/resources/data/cambium/LRMER_LowRECost_25_2025start/RFCMc.csv | lb/MBtu,lb/MBtu,lb/MBtu,lb/MBtu | 195.9,195.9,195.9,195.9 | 147.3,147.3,147.3,147.3 | 177.8,177.8,177.8,177.8 | LRMER_MidCase_15_2025start,LRMER_LowRECost_15_2025start,LRMER_95DecarbBy2035_15_2025start,LRMER_LowRECost_25_2025start | CO2e,CO2e,CO2e,CO2e | 200.0,200.0,200.0,200.0 | 200-300% | RFCMc | None | Left | None | Bottom | 2 | None | 2 Unit | Multifamily with 2-4 Units | Multi-Family with 2 - 4 Units | 750-999 | 0-1499 | Slab | None | 1 | 1 | <8 | None | Brick | No | Natural Gas | 80F | Yes | 6F | Day and Night -3h | No Exterior Use | Uninsulated | 100% Usage | Room AC, EER 10.7 | 20% Conditioned | Room AC | No | Heating Only | No | Shared Heating | Non-Ducted Heating | Natural Gas Shared Heating | None | None | Boiler Baseboards Heating Only, Natural Gas | No | None | None | None | None | 25000-29999 | 20000-39999 | 20000-39999 | 10 ACH50 | None | None | None | None | Finished, R-30 | Uninsulated | Brick, 12-in, 3-wythe, Uninsulated | Summer = 0.7, Winter = 0.85 | MISO | 100% Incandescent | 100% Usage | 100% Usage | CR04 | None | None | EF 12, National Average | None | None | None | None | None | None | None | None | Cooling Season, 7 days/wk | 4 | 1 | East | None | 100% | 96% | G26001802 | In metro area, not/partially in principal city | None | None | None | Hour11 | 103 | EF 17.6, 100% Usage | Composition Shingles | Stochastic | 1 | 1 | 2018 | 31 | 12 | 15 | None | MI | Renter | 1 | Medium | Occupied | 1960s | 1960-79 | Natural Gas Standard | Natural Gas | Yes | Mason Jewett Fld | 42.57 | -84.42 | F15 B15 L15 R15 | Single, Clear, Metal | 67.9925 | 0.27181 |  | 289.8473 | 1.1587 |  | 16.9981 | 0.067953 |  | 0 | 0 |  | 236.2153 | 0.94431 |  | 0 | 0 |  | 319.7405 | 1.2782 |  | 153.5692 | 0.61392 |  | 0 | 0 | 0 | 0 | 0 | 142.7256 | 0.57057 |  | 0 | 1220.3479 | 4.8785 |  | 16.412 | 0.065609 |  | 1328.1981 | 5.3097 |  | 0 | 0 | 0 | 23.7388 | 0.094899 |  | 434.0383 | 1.7351 |  | 0 | 0 | 0 | 0 | 0 | 0 | 0 | 0 | 16639.11 | 66.5174 |  | 0 | 2776.5553 | 11.0997 |  | 0 | 0 | 694.8715 | 2.7779 |  | 0 | 0 | 0 | 0 | 0 | 24360.3604 | 24360.3604 | 97.3843 |  | 4249.8236 | 4249.8236 | 0 | 20110.5368 | 0 | 755.8246 | 0 | 4584.8024 | 0 | 1716.0189 | 0 | 4584.8024 | 0 | 1614.7934 | 0 | 4584.8024 | 0 | 1781.3652 | 0 | 4584.8024 | 0 | 5340.627 | 6300.8212 | 6199.5957 | 6366.1676
53897 | 0 | 242.131 | TRUE | 1220 | Non-CBSA East North Central | 6A | 6A | Hour5 | 3 | Cold | None | Standard Efficiency | East North Central | East North Central | Midwest | Not in a census Place | Electric, 80% Usage | EnergyStar, 80% Usage | Yes | Electric, 80% Usage | 70F | No | 0F | None | Not Applicable | G2600390 | G2600390, G26000300 | None | 290 Rated kWh, 80% Usage | 20 ft^2 | Fiberglass | None | 2 ft | None | data/cambium/LRMER_MidCase_15_2025start,data/cambium/LRMER_LowRECost_15_2025start,data/cambium/LRMER_95DecarbBy2035_15_2025start,data/cambium/LRMER_LowRECost_25_2025start | kg/MWh,kg/MWh,kg/MWh,kg/MWh | /lib/resources/data/cambium/LRMER_MidCase_15_2025start/RFCMc.csv,/lib/resources/data/cambium/LRMER_LowRECost_15_2025start/RFCMc.csv,/lib/resources/data/cambium/LRMER_95DecarbBy2035_15_2025start/RFCMc.csv,/lib/resources/data/cambium/LRMER_LowRECost_25_2025start/RFCMc.csv | lb/MBtu,lb/MBtu,lb/MBtu,lb/MBtu | 195.9,195.9,195.9,195.9 | 147.3,147.3,147.3,147.3 | 177.8,177.8,177.8,177.8 | LRMER_MidCase_15_2025start,LRMER_LowRECost_15_2025start,LRMER_95DecarbBy2035_15_2025start,LRMER_LowRECost_25_2025start | CO2e,CO2e,CO2e,CO2e | 200.0,200.0,200.0,200.0 | 200-300% | RFCMc | Vented Attic | None | None | None | None | None | Single-Family Detached | Single-Family Detached | Single-Family Detached | 1000-1499 | 0-1499 | Heated Basement | None | 1 | 1 | <8 | Wood, Medium/Dark | Wood Frame | No | Fuel Oil | 70F | Yes | 3F | Day -3h | No Exterior Use | Uninsulated | 50% Usage | Room AC, EER 9.8 | 20% Conditioned | Room AC | No | None | No | Fuel Boiler, 80% AFUE | Non-Ducted Heating | Fuel Oil Fuel Boiler | None | None | None | No | None | None | None | None | 30000-34999 | 20000-39999 | 20000-39999 | 7 ACH50 | R-19 | Uninsulated | Uninsulated | Uninsulated | Unfinished, Uninsulated | None | Wood Stud, R-7 | Summer = 0.7, Winter = 0.85 | MISO | 100% Incandescent | 100% Usage | 100% Usage | CR04 | None | None | None | None | None | None | None | None | None | None | None | Cooling Season, 7 days/wk | Left/Right at 15ft | 1 | West | None | 50% | 85% | G26000300 | Not/partially in metro area | None | None | No | Hour10 | 103 | EF 17.6, 100% Usage | Wood Shingles | Stochastic | 1 | 1 | 2018 | 31 | 12 | 15 | None | MI | Owner | 1 | Low | Occupied | 1970s | 1960-79 | Electric Standard | Electricity | Yes | Houghton Lake Rosco | 44.37 | -84.69 | F18 B18 L18 R18 | Single, Clear, Non-metal, Exterior Clear Storm | 40.7369 | 0.11386 |  | 220.6825 | 0.61683 |  | 12.8951 | 0.036043 |  | 0 | 0 |  | 384.8023 | 1.0756 |  | 45.1329 | 0.12615 |  | 0 | 0 |  | 324.4297 | 0.90681 |  | 0 | 0 | 0 | 0 | 928.7422 | 160.896 | 0.44972 |  | 0 | 1535.3993 | 4.2916 |  | 21.9803 | 0.061437 |  | 769.3116 | 2.1503 |  | 0 | 0 | 0 | 271.6769 | 0.75936 |  | 434.0383 | 1.2132 |  | 0 | 0 | 21600.2171 | 0 | 0 | 0 | 0 | 0 | 0 | 0 |  | 0 | 0 | 0 |  | 0 | 0 | 0 | 0 |  | 0 | 0 | 0 | 0 | 0 | 26750.9411 | 26750.9411 | 74.7711 |  | 5150.7241 | 5150.7241 | 21600.2171 | 0 | 0 | 916.1278 | 6549.1612 | 0 | 0 | 2064.4712 | 6549.1612 | 0 | 0 | 1950.2844 | 6549.1612 | 0 | 0 | 2159.0797 | 6549.1612 | 0 | 0 | 7465.289 | 8613.6325 | 8499.4456 | 8708.241
53924 | 0 | 242.131 | TRUE | 1690 | Non-CBSA East North Central | 6A | 6A | Hour9 | 3 | Cold | None | Standard Efficiency | East North Central | East North Central | Midwest | Not in a census Place | Electric, 120% Usage | EnergyStar, 120% Usage | Yes | Gas, 120% Usage | 70F | Yes | 9F | Night Setup +4h | Not Applicable | G2601510 | G2601510, G26001600 | None | 290 Rated kWh, 120% Usage | 20 ft^2 | Fiberglass | 0% Leakage, Uninsulated | 2 ft | None | data/cambium/LRMER_MidCase_15_2025start,data/cambium/LRMER_LowRECost_15_2025start,data/cambium/LRMER_95DecarbBy2035_15_2025start,data/cambium/LRMER_LowRECost_25_2025start | kg/MWh,kg/MWh,kg/MWh,kg/MWh | /lib/resources/data/cambium/LRMER_MidCase_15_2025start/RFCMc.csv,/lib/resources/data/cambium/LRMER_LowRECost_15_2025start/RFCMc.csv,/lib/resources/data/cambium/LRMER_95DecarbBy2035_15_2025start/RFCMc.csv,/lib/resources/data/cambium/LRMER_LowRECost_25_2025start/RFCMc.csv | lb/MBtu,lb/MBtu,lb/MBtu,lb/MBtu | 195.9,195.9,195.9,195.9 | 147.3,147.3,147.3,147.3 | 177.8,177.8,177.8,177.8 | LRMER_MidCase_15_2025start,LRMER_LowRECost_15_2025start,LRMER_95DecarbBy2035_15_2025start,LRMER_LowRECost_25_2025start | CO2e,CO2e,CO2e,CO2e | 200.0,200.0,200.0,200.0 | 300-400% | RFCMc | Vented Attic | None | None | None | None | None | Single-Family Detached | Single-Family Detached | Single-Family Detached | 1500-1999 | 1500-2499 | Heated Basement | 2 Car | 1 | 1 | <8 | None | Brick | No | Natural Gas | 70F | Yes | 12F | Day and Night +4h | No Exterior Use | Uninsulated | 200% Usage | AC, SEER 13 | 60% Conditioned | Central AC | Yes | None | No | Fuel Furnace, 80% AFUE | Ducted Heating | Natural Gas Fuel Furnace | None | None | None | No | None | None | None | None | 60000-69999 | 60000-79999 | 60000-99999 | 15 ACH50 | R-38 | Uninsulated | Uninsulated | Uninsulated | Unfinished, Uninsulated | None | Brick, 12-in, 3-wythe, R-7 | Summer = 0.7, Winter = 0.85 | MISO | 100% LED | 100% Usage | 100% Usage | CR04 | None | None | EF 12, National Average | None | None | None | None | None | None | None | None | Cooling Season, 7 days/wk | Left/Right at 15ft | 2 | South | None | 200% | 85% | G26001600 | Not/partially in metro area | None | None | No | Hour9 | 103 | EF 17.6, 100% Usage | Composition Shingles | Stochastic | 1 | 1 | 2018 | 31 | 12 | 15 | None | MI | Owner | 1 | High | Occupied | 1970s | 1960-79 | Natural Gas Premium | Natural Gas | Yes | Huron Co Mem | 43.78 | -82.98 | F9 B9 L9 R9 | Double, Clear, Non-metal, Air | 40.7369 | 0.082197 |  | 480.0504 | 0.96862 |  | 28.1348 | 0.056769 |  | 21.9803 | 0.044351 |  | 845.8031 | 1.7066 |  | 109.3155 | 0.22057 |  | 319.7405 | 0.64516 |  | 534.5616 | 1.0786 |  | 0 | 0 | 0 | 0 | 0 | 30.7725 | 0.062091 |  | 16.7051 | 473.6028 | 0.95561 |  | 21.9803 | 0.044351 |  | 3821.3537 | 7.7105 |  | 0 | 0 | 0 | 33.4101 | 0.067413 |  | 434.0383 | 0.87578 |  | 0 | 0 | 0 | 0 | 0 | 0 | 0 | 0 | 21051.295 | 42.4763 |  | 0 | 6652.1271 | 13.4223 |  | 0 | 0 | 976.2197 | 1.9698 |  | 0 | 0 | 0 | 0 | 0 | 35891.8278 | 35891.8278 | 72.4208 |  | 7212.479 | 7212.479 | 0 | 28679.3488 | 0 | 1300.5187 | 0 | 6538.3204 | 0 | 2925.7547 | 0 | 6538.3204 | 0 | 2751.9653 | 0 | 6538.3204 | 0 | 3055.7661 | 0 | 6538.3204 | 0 | 7838.8391 | 9464.0751 | 9290.2857 | 9594.0864
54007 | 0 | 242.131 | TRUE | 3301 | Non-CBSA East North Central | 5A | 5A | Hour16 | 4 | Cold | None | Standard Efficiency | East North Central | East North Central | Midwest | Not in a census Place | Electric, 100% Usage | Standard, 100% Usage | Yes | Gas, 100% Usage | 72F | No | 0F | None | Not Applicable | G2601610 | G2601610, G26002703 | None | None | 20 ft^2 | Fiberglass | None | 2 ft | None | data/cambium/LRMER_MidCase_15_2025start,data/cambium/LRMER_LowRECost_15_2025start,data/cambium/LRMER_95DecarbBy2035_15_2025start,data/cambium/LRMER_LowRECost_25_2025start | kg/MWh,kg/MWh,kg/MWh,kg/MWh | /lib/resources/data/cambium/LRMER_MidCase_15_2025start/RFCMc.csv,/lib/resources/data/cambium/LRMER_LowRECost_15_2025start/RFCMc.csv,/lib/resources/data/cambium/LRMER_95DecarbBy2035_15_2025start/RFCMc.csv,/lib/resources/data/cambium/LRMER_LowRECost_25_2025start/RFCMc.csv | lb/MBtu,lb/MBtu,lb/MBtu,lb/MBtu | 195.9,195.9,195.9,195.9 | 147.3,147.3,147.3,147.3 | 177.8,177.8,177.8,177.8 | LRMER_MidCase_15_2025start,LRMER_LowRECost_15_2025start,LRMER_95DecarbBy2035_15_2025start,LRMER_LowRECost_25_2025start | CO2e,CO2e,CO2e,CO2e | 200.0,200.0,200.0,200.0 | 300-400% | RFCMc | Vented Attic | None | None | None | None | None | Single-Family Detached | Single-Family Detached | Single-Family Detached | 3000-3999 | 2500-3999 | Vented Crawlspace | 2 Car | 3 | 3 | <8 | Vinyl, Light | Brick | No | Natural Gas | 68F | No | 0F | None | No Exterior Use | Uninsulated | 100% Usage | None | None | None | No | None | No | Fuel Boiler, 80% AFUE | Non-Ducted Heating | Natural Gas Fuel Boiler | None | None | None | No | None | None | None | None | 50000-59999 | 40000-59999 | 40000-59999 | 10 ACH50 | R-30 | Ceiling R-19 | Uninsulated | Uninsulated | Unfinished, Uninsulated | None | Brick, 12-in, 3-wythe, R-7 | Summer = 0.7, Winter = 0.85 | MISO | 100% CFL | 100% Usage | 100% Usage | CR04 | None | None | None | None | None | None | None | None | None | None | None | Cooling Season, 7 days/wk | Left/Right at 15ft | 2 | Northwest | None | 100% | 85% | G26002703 | In metro area, not/partially in principal city | None | None | No | Hour13 | 103 | EF 15.9, 100% Usage | Composition Shingles | Stochastic | 1 | 1 | 2018 | 31 | 12 | 15 | None | MI | Owner | 1 | Medium | Occupied | 1980s | 1980-99 | Electric Standard | Electricity | Yes | Ann Arbor Municipal | 42.22 | -83.75 | F30 B30 L30 R30 | Double, Low-E, Non-metal, Air, M-Gain | 67.9925 | 0.070238 |  | 762.864 | 0.78805 |  | 28.4279 | 0.029367 |  | 0 | 0 |  | 0 | 0 |  | 0 | 0 |  | 0 | 0 |  | 135.6919 | 0.14017 |  | 0 | 0 | 0 | 0 | 2615.0732 | 66.2341 | 0.068421 |  | 24.911 | 1062.6757 | 1.0978 |  | 21.9803 | 0.022706 |  | 2321.4159 | 2.3981 |  | 0 | 0 | 0 | 27.8418 | 0.028761 |  | 480.0504 | 0.4959 |  | 0 | 0 | 0 | 0 | 0 | 0 | 0 | 0 | 49966.859 | 51.6168 |  | 0 | 0 | 0 |  | 0 | 0 | 813.5653 | 0.84043 |  | 0 | 0 | 0 | 0 | 0 | 58395.2899 | 58395.2899 | 60.3235 |  | 7615.1587 | 7615.1587 | 0 | 50780.1312 | 0 | 1351.0262 | 0 | 11576.8435 | 0 | 3060.7479 | 0 | 11576.8435 | 0 | 2872.7665 | 0 | 11576.8435 | 0 | 3213.6108 | 0 | 11576.8435 | 0 | 12927.8697 | 14637.5913 | 14449.61 | 14790.4542
54017 | 0 | 242.131 | TRUE | 1690 | CBSA Detroit-Warren-Dearborn, MI | 5A | 5A | Hour22 | 2 | Cold | None | None | East North Central | East North Central | Midwest | In another census Place | Gas, 100% Usage | Standard, 100% Usage | Yes | Gas, 100% Usage | 72F | No | 0F | None | Not Applicable | G2601250 | G2601250, G26002903 | None | 290 Rated kWh, 100% Usage | 20 ft^2 | Fiberglass | 10% Leakage, R-4 | 2 ft | None | data/cambium/LRMER_MidCase_15_2025start,data/cambium/LRMER_LowRECost_15_2025start,data/cambium/LRMER_95DecarbBy2035_15_2025start,data/cambium/LRMER_LowRECost_25_2025start | kg/MWh,kg/MWh,kg/MWh,kg/MWh | /lib/resources/data/cambium/LRMER_MidCase_15_2025start/RFCMc.csv,/lib/resources/data/cambium/LRMER_LowRECost_15_2025start/RFCMc.csv,/lib/resources/data/cambium/LRMER_95DecarbBy2035_15_2025start/RFCMc.csv,/lib/resources/data/cambium/LRMER_LowRECost_25_2025start/RFCMc.csv | lb/MBtu,lb/MBtu,lb/MBtu,lb/MBtu | 195.9,195.9,195.9,195.9 | 147.3,147.3,147.3,147.3 | 177.8,177.8,177.8,177.8 | LRMER_MidCase_15_2025start,LRMER_LowRECost_15_2025start,LRMER_95DecarbBy2035_15_2025start,LRMER_LowRECost_25_2025start | CO2e,CO2e,CO2e,CO2e | 200.0,200.0,200.0,200.0 | 400%+ | RFCMc | Vented Attic | None | None | None | None | None | Single-Family Detached | Single-Family Detached | Single-Family Detached | 1500-1999 | 1500-2499 | Slab | 1 Car | 1 | 1 | <8 | None | Brick | No | Natural Gas | 70F | Yes | 6F | Night +3h | No Exterior Use | Uninsulated | 100% Usage | AC, SEER 15 | 100% Conditioned | Central AC | Yes | None | No | Fuel Furnace, 80% AFUE | Ducted Heating | Natural Gas Fuel Furnace | None | None | None | No | None | None | None | None | 120000-139999 | 120000-139999 | 100000-149999 | 7 ACH50 | R-38 | None | None | None | Unfinished, Uninsulated | 2ft R10 Perimeter, Vertical | Brick, 12-in, 3-wythe, R-11 | Summer = 0.7, Winter = 0.85 | MISO | 100% CFL | 100% Usage | 100% Usage | CR04 | None | None | None | None | None | None | None | None | None | None | None | Cooling Season, 7 days/wk | Left/Right at 15ft | 2 | West | None | 100% | 85% | G26002903 | In metro area, not/partially in principal city | None | None | No | Hour18 | 103 | EF 17.6, 100% Usage | Composition Shingles | Stochastic | 1 | 1 | 2018 | 31 | 12 | 15 | None | MI | Owner | 1 | Medium | Occupied | 1990s | 1980-99 | Natural Gas Standard | Natural Gas | Yes | Oakland Co Intl | 42.67 | -83.42 | F9 B9 L9 R9 | Double, Clear, Non-metal, Air | 0 | 0 |  | 68.2856 | 0.13778 |  | 28.4279 | 0.05736 |  | 500.5654 | 1.01 |  | 1576.4293 | 3.1808 |  | 91.1451 | 0.18391 |  | 0 | 0 |  | 356.3744 | 0.71908 |  | 0 | 0 | 0 | 0 | 0 | 46.0122 | 0.092841 |  | 24.911 | 620.1384 | 1.2513 |  | 16.412 | 0.033115 |  | 1910.5303 | 3.855 |  | 0 | 0 | 0 | 27.8418 | 0.056178 |  | 434.0383 | 0.87578 |  | 0 | 0 | 0 | 0 | 905.8827 | 0 | 0 | 0 | 17522.1331 | 35.3553 |  | 0 | 4565.1681 | 9.2114 |  | 0 | 0 | 813.5653 | 1.6416 |  | 0 | 0 | 0 | 0 | 0 | 29507.8607 | 29507.8607 | 59.5395 |  | 5701.6977 | 5701.6977 | 0 | 23806.4561 | 0 | 1044.8151 | 0 | 5427.3633 | 0 | 2312.7677 | 0 | 5427.3633 | 0 | 2205.2749 | 0 | 5427.3633 | 0 | 2405.6162 | 0 | 5427.3633 | 0 | 6472.1784 | 7740.131 | 7632.6383 | 7832.9796
54053 | 0 | 242.131 | TRUE | 885 | Non-CBSA East North Central | 5A | 5A | Hour7 | 2 | Cold | None | Standard Efficiency, No usage | East North Central | East North Central | Midwest | Not in a census Place | Electric, 120% Usage | EnergyStar, 120% Usage | Yes | Electric, 120% Usage | 75F | No | 0F | None | Not Applicable | G2600590 | G2600590, G26002500 | None | None | 20 ft^2 | Fiberglass | 30% Leakage, R-8 | 2 ft | None | data/cambium/LRMER_MidCase_15_2025start,data/cambium/LRMER_LowRECost_15_2025start,data/cambium/LRMER_95DecarbBy2035_15_2025start,data/cambium/LRMER_LowRECost_25_2025start | kg/MWh,kg/MWh,kg/MWh,kg/MWh | /lib/resources/data/cambium/LRMER_MidCase_15_2025start/RFCMc.csv,/lib/resources/data/cambium/LRMER_LowRECost_15_2025start/RFCMc.csv,/lib/resources/data/cambium/LRMER_95DecarbBy2035_15_2025start/RFCMc.csv,/lib/resources/data/cambium/LRMER_LowRECost_25_2025start/RFCMc.csv | lb/MBtu,lb/MBtu,lb/MBtu,lb/MBtu | 195.9,195.9,195.9,195.9 | 147.3,147.3,147.3,147.3 | 177.8,177.8,177.8,177.8 | LRMER_MidCase_15_2025start,LRMER_LowRECost_15_2025start,LRMER_95DecarbBy2035_15_2025start,LRMER_LowRECost_25_2025start | CO2e,CO2e,CO2e,CO2e | 200.0,200.0,200.0,200.0 | 100-150% | RFCMc | Vented Attic | None | None | None | None | None | Mobile Home | Mobile Home | Mobile Home | 750-999 | 0-1499 | Ambient | None | 1 | 1 | <8 | Wood, Medium/Dark | Wood Frame | No | Natural Gas | 55F | Yes | 6F | Day and Night -5h | No Exterior Use | Uninsulated | 200% Usage | AC, SEER 13 | 100% Conditioned | Central AC | Yes | None | No | Fuel Furnace, 80% AFUE | Ducted Heating | Natural Gas Fuel Furnace | None | None | None | No | None | None | None | None | 15000-19999 | <20000 | <20000 | 15 ACH50 | R-38 | Ceiling R-30 | None | None | Unfinished, Uninsulated | None | Wood Stud, R-11 | Summer = 0.7, Winter = 0.85 | MISO | 100% CFL | 100% Usage | 100% Usage | CR04 | None | None | None | None | Gas Grill | None | None | None | None | None | None | Cooling Season, 7 days/wk | Left/Right at 15ft | 1 | South | None | 200% | 94% | G26002500 | Not/partially in metro area | None | None | No | Hour16 | 103 | EF 17.6, 100% Usage | Metal, Dark | Stochastic | 1 | 1 | 2018 | 31 | 12 | 15 | None | MI | Owner | 1 | High | Vacant | 2000s | 2000-09 | Electric Tankless | Electricity | Yes | Hillsdale Municipal | 41.92 | -84.58 | F30 B30 L30 R30 | Double, Clear, Metal, Air, Exterior Clear Storm | 0 | 0 |  | 0 | 0 |  | 0 | 0 |  | 241.1975 | 0.92936 |  | 1016.6635 | 3.9173 |  | 0 | 0 |  | 0 | 0 |  | 91.4382 | 0.35232 |  | 0 | 0 | 0 | 0 | 0 | 0 | 0 |  | 0 | 0 | 0 |  | 16.412 | 0.063237 |  | 0 | 0 |  | 0 | 0 | 0 | 0 | 0 |  | 434.0383 | 1.6724 |  | 0 | 0 | 0 | 0 | 0 | 0 | 0 | 0 | 8131.2568 | 31.3306 |  | 0 | 0 | 0 |  | 0 | 0 | 0 | 0 |  | 0 | 0 | 0 | 0 | 0 | 9931.0063 | 9931.0063 | 38.2652 |  | 1799.7494 | 1799.7494 | 0 | 8131.2568 | 0 | 320.9996 | 0 | 1853.7463 | 0 | 708.2736 | 0 | 1853.7463 | 0 | 689.0172 | 0 | 1853.7463 | 0 | 733.2203 | 0 | 1853.7463 | 0 | 2174.7459 | 2562.0199 | 2542.7635 | 2586.9666
54092 | 0 | 242.131 | TRUE | 2663 | Non-CBSA East North Central | 5A | 5A | Hour19 | 3 | Cold | None | None | East North Central | East North Central | Midwest | Not in a census Place | Electric, 100% Usage | EnergyStar, 100% Usage | Yes | Electric, 100% Usage | 70F | No | 0F | None | Not Applicable | G2600270 | G2600270, G26002300 | None | 318 Rated kWh, 100% Usage | 20 ft^2 | Fiberglass | 30% Leakage, R-8 | 2 ft | None | data/cambium/LRMER_MidCase_15_2025start,data/cambium/LRMER_LowRECost_15_2025start,data/cambium/LRMER_95DecarbBy2035_15_2025start,data/cambium/LRMER_LowRECost_25_2025start | kg/MWh,kg/MWh,kg/MWh,kg/MWh | /lib/resources/data/cambium/LRMER_MidCase_15_2025start/RFCMc.csv,/lib/resources/data/cambium/LRMER_LowRECost_15_2025start/RFCMc.csv,/lib/resources/data/cambium/LRMER_95DecarbBy2035_15_2025start/RFCMc.csv,/lib/resources/data/cambium/LRMER_LowRECost_25_2025start/RFCMc.csv | lb/MBtu,lb/MBtu,lb/MBtu,lb/MBtu | 195.9,195.9,195.9,195.9 | 147.3,147.3,147.3,147.3 | 177.8,177.8,177.8,177.8 | LRMER_MidCase_15_2025start,LRMER_LowRECost_15_2025start,LRMER_95DecarbBy2035_15_2025start,LRMER_LowRECost_25_2025start | CO2e,CO2e,CO2e,CO2e | 200.0,200.0,200.0,200.0 | 400%+ | RFCMc | Vented Attic | None | None | None | None | None | Single-Family Detached | Single-Family Detached | Single-Family Detached | 2500-2999 | 2500-3999 | Slab | None | 2 | 2 | <8 | Vinyl, Light | Brick | No | Propane | 55F | No | 0F | None | No Exterior Use | Uninsulated | 100% Usage | AC, SEER 13 | 60% Conditioned | Central AC | Yes | None | No | Fuel Furnace, 80% AFUE | Ducted Heating | Propane Fuel Furnace | None | None | None | No | None | None | None | None | 160000-179999 | 140000+ | 150000+ | 7 ACH50 | R-30 | None | None | None | Unfinished, Uninsulated | 2ft R10 Perimeter, Vertical | Brick, 12-in, 3-wythe, R-11 | Summer = 0.7, Winter = 0.85 | PJM | 100% CFL | 100% Usage | 100% Usage | CR04 | None | None | EF 12, National Average | None | None | None | None | None | None | None | None | Cooling Season, 7 days/wk | Left/Right at 15ft | 5 | North | None | 100% | 85% | G26002300 | In metro area, not/partially in principal city | None | None | No | Hour5 | 104 | EF 17.6, 100% Usage | Composition Shingles | Stochastic | 1 | 1 | 2018 | 31 | 12 | 15 | None | MI | Owner | 1 | Medium | Vacant | 2000s | 2000-09 | Electric Standard | Electricity | Yes | South Bend Stjosep | 41.71 | -86.33 | F12 B12 L12 R12 | Double, Low-E, Non-metal, Air, M-Gain | 0 | 0 |  | 0 | 0 |  | 0 | 0 |  | 87.6282 | 0.11221 |  | 1089.0521 | 1.3945 |  | 0 | 0 |  | 319.7405 | 0.40943 |  | 437.8482 | 0.56067 |  | 0 | 0 | 0 | 0 | 359.0121 | 0 | 0 |  | 0 | 0 | 0 |  | 21.9803 | 0.028146 |  | 0 | 0 |  | 0 | 0 | 0 | 0 | 0 |  | 434.0383 | 0.55579 |  | 0 | 0 | 0 | 0 | 0 | 0 | 0 | 0 | 0 | 0 |  | 0 | 0 | 0 |  | 0 | 0 | 0 | 0 |  | 0 | 0 | 17231.9928 | 0 | 0 | 19981.5856 | 19981.5856 | 25.5866 |  | 2749.5928 | 2749.5928 | 0 | 0 | 17231.9928 | 505.0769 | 0 | 0 | 4742.0084 | 1115.4458 | 0 | 0 | 4742.0084 | 1065.5701 | 0 | 0 | 4742.0084 | 1153.6342 | 0 | 0 | 4742.0084 | 5247.0853 | 5857.4542 | 5807.5785 | 5895.6426
54101 | 0 | 242.131 | TRUE | 1220 | CBSA Detroit-Warren-Dearborn, MI | 5A | 5A | Hour21 | 3 | Cold | None | Standard Efficiency | East North Central | East North Central | Midwest | MI, Detroit | Gas, 100% Usage | EnergyStar, 100% Usage | Yes | Electric, 100% Usage | 72F | Yes | 5F | Night Setback | Not Applicable | G2601630 | G2601630, G26003210 | None | None | 20 ft^2 | Fiberglass | None | 2 ft | None | data/cambium/LRMER_MidCase_15_2025start,data/cambium/LRMER_LowRECost_15_2025start,data/cambium/LRMER_95DecarbBy2035_15_2025start,data/cambium/LRMER_LowRECost_25_2025start | kg/MWh,kg/MWh,kg/MWh,kg/MWh | /lib/resources/data/cambium/LRMER_MidCase_15_2025start/RFCMc.csv,/lib/resources/data/cambium/LRMER_LowRECost_15_2025start/RFCMc.csv,/lib/resources/data/cambium/LRMER_95DecarbBy2035_15_2025start/RFCMc.csv,/lib/resources/data/cambium/LRMER_LowRECost_25_2025start/RFCMc.csv | lb/MBtu,lb/MBtu,lb/MBtu,lb/MBtu | 195.9,195.9,195.9,195.9 | 147.3,147.3,147.3,147.3 | 177.8,177.8,177.8,177.8 | LRMER_MidCase_15_2025start,LRMER_LowRECost_15_2025start,LRMER_95DecarbBy2035_15_2025start,LRMER_LowRECost_25_2025start | CO2e,CO2e,CO2e,CO2e | 200.0,200.0,200.0,200.0 | 0-100% | RFCMc | Vented Attic | None | None | None | None | None | Single-Family Detached | Single-Family Detached | Single-Family Detached | 1000-1499 | 0-1499 | Unheated Basement | None | 1 | 1 | <8 | Vinyl, Light | Brick | No | Natural Gas | 67F | No | 0F | None | No Exterior Use | Uninsulated | 100% Usage | Room AC, EER 9.8 | 40% Conditioned | Room AC | No | None | No | Fuel Wall/Floor Furnace, 60% AFUE | Non-Ducted Heating | Natural Gas Fuel Wall/Floor Furnace | None | None | None | No | None | None | None | None | 10000-14999 | <20000 | <20000 | 15 ACH50 | R-13 | Uninsulated | Uninsulated | Uninsulated | Unfinished, Uninsulated | None | Brick, 12-in, 3-wythe, Uninsulated | Summer = 0.7, Winter = 0.85 | MISO | 100% LED | 100% Usage | 100% Usage | CR04 | None | EF 17.6 | EF 12, National Average | None | None | None | None | None | None | None | None | Cooling Season, 7 days/wk | Left/Right at 15ft | 2 | Southwest | None | 100% | 85% | G26003210 | In metro area, principal city | None | None | No | Hour17 | 103 | EF 6.7, 100% Usage | Composition Shingles | Stochastic | 1 | 1 | 2018 | 31 | 12 | 15 | None | MI | Owner | 1 | Medium | Occupied | <1940 | <1940 | Natural Gas Standard | Natural Gas | Yes | Detroit Metropolita | 42.22 | -83.35 | F9 B9 L9 R9 | Single, Clear, Non-metal | 67.9925 | 0.19004 |  | 35.7547 | 0.099937 |  | 23.4457 | 0.065533 |  | 0 | 0 |  | 1092.5689 | 3.0538 |  | 0 | 0 |  | 319.7405 | 0.8937 |  | 0 | 0 |  | 0 | 0 | 0 | 0 | 0 | 26.9625 | 0.075363 |  | 0 | 375.131 | 1.0485 |  | 21.9803 | 0.061437 |  | 1790.6642 | 5.0051 |  | 0 | 0 | 0 | 405.6104 | 1.1337 |  | 1790.0781 | 5.0034 |  | 0 | 0 | 0 | 0 | 475.0682 | 0 | 0 | 0 | 28873.6549 | 80.7042 |  | 0 | 4166.2983 | 11.6451 |  | 0 | 0 | 0 | 0 |  | 0 | 0 | 0 | 0 | 0 | 39464.9503 | 39464.9503 | 110.3078 |  | 5949.6358 | 5949.6358 | 0 | 33515.3145 | 0 | 1088.1894 | 0 | 7640.7825 | 0 | 2431.8198 | 0 | 7640.7825 | 0 | 2297.1165 | 0 | 7640.7825 | 0 | 2531.9004 | 0 | 7640.7825 | 0 | 8728.9719 | 10072.6023 | 9937.899 | 10172.683
54126 | 0 | 242.131 | TRUE | 885 | Non-CBSA East North Central | 6A | 6A | Hour9 | 1 | Cold | None | None | East North Central | East North Central | Midwest | Not in a census Place | None | None | None | Electric, 100% Usage | 70F | No | 0F | None | Not Applicable | G2600350 | G2600350, G26001200 | None | None | 20 ft^2 | Fiberglass | None | 2 ft | None | data/cambium/LRMER_MidCase_15_2025start,data/cambium/LRMER_LowRECost_15_2025start,data/cambium/LRMER_95DecarbBy2035_15_2025start,data/cambium/LRMER_LowRECost_25_2025start | kg/MWh,kg/MWh,kg/MWh,kg/MWh | /lib/resources/data/cambium/LRMER_MidCase_15_2025start/RFCMc.csv,/lib/resources/data/cambium/LRMER_LowRECost_15_2025start/RFCMc.csv,/lib/resources/data/cambium/LRMER_95DecarbBy2035_15_2025start/RFCMc.csv,/lib/resources/data/cambium/LRMER_LowRECost_25_2025start/RFCMc.csv | lb/MBtu,lb/MBtu,lb/MBtu,lb/MBtu | 195.9,195.9,195.9,195.9 | 147.3,147.3,147.3,147.3 | 177.8,177.8,177.8,177.8 | LRMER_MidCase_15_2025start,LRMER_LowRECost_15_2025start,LRMER_95DecarbBy2035_15_2025start,LRMER_LowRECost_25_2025start | CO2e,CO2e,CO2e,CO2e | 200.0,200.0,200.0,200.0 | 0-100% | RFCMc | Vented Attic | None | None | None | None | None | Mobile Home | Mobile Home | Mobile Home | 750-999 | 0-1499 | Ambient | None | 1 | 1 | <8 | Brick, Medium/Dark | Wood Frame | No | Propane | 55F | Yes | 12F | Day and Night -2h | No Exterior Use | Uninsulated | 100% Usage | None | None | None | No | None | No | Fuel Wall/Floor Furnace, 68% AFUE | Non-Ducted Heating | Propane Fuel Wall/Floor Furnace | None | None | None | No | None | None | None | None | <10000 | <20000 | <20000 | 15 ACH50 | R-30 | Ceiling R-13 | None | None | Unfinished, Uninsulated | None | Wood Stud, R-11 | Summer = 0.7, Winter = 0.85 | MISO | 100% LED | 100% Usage | 100% Usage | CR04 | None | None | None | None | None | None | None | None | None | None | None | Cooling Season, 7 days/wk | Left/Right at 15ft | 5 | North | None | 100% | 94% | G26001200 | Not/partially in metro area | None | None | No | Hour19 | 103 | EF 17.6, 100% Usage | Metal, Dark | Stochastic | 1 | 1 | 2018 | 31 | 12 | 15 | None | MI | Owner | 1 | Medium | Vacant | 1980s | 1980-99 | Propane Standard | Propane | Yes | Mount Pleasant Muni | 43.62 | -84.73 | F9 B9 L9 R9 | Triple, Low-E, Non-metal, Air, L-Gain | 0 | 0 |  | 0 | 0 |  | 0 | 0 |  | 0 | 0 |  | 0 | 0 |  | 0 | 0 |  | 0 | 0 |  | 0 | 0 |  | 0 | 0 | 0 | 0 | 0 | 0 | 0 |  | 0 | 0 | 0 |  | 16.412 | 0.063237 |  | 0 | 0 |  | 0 | 0 | 0 | 0 | 0 |  | 434.0383 | 1.6724 |  | 0 | 0 | 0 | 0 | 0 | 0 | 0 | 0 | 0 | 0 |  | 0 | 0 | 0 |  | 0 | 0 | 0 | 0 |  | 0 | 0 | 5937.3268 | 1663.7645 | 0 | 8051.5415 | 8051.5415 | 31.0235 |  | 450.4502 | 450.4502 | 0 | 0 | 7601.0913 | 80.8097 | 0 | 0 | 2091.6895 | 183.2949 | 0 | 0 | 2091.6895 | 172.0059 | 0 | 0 | 2091.6895 | 190.6671 | 0 | 0 | 2091.6895 | 2172.4993 | 2274.9844 | 2263.6954 | 2282.3566
54149 | 0 | 242.131 | TRUE | 1690 | Non-CBSA East North Central | 5A | 5A | Hour9 | 3 | Cold | None | Standard Efficiency | East North Central | East North Central | Midwest | MI, Midland | Electric, 80% Usage | EnergyStar, 80% Usage | Yes | Electric, 80% Usage | 70F | No | 0F | None | Not Applicable | G2601110 | G2601110, G26001400 | None | 290 Rated kWh, 80% Usage | 20 ft^2 | Fiberglass | 0% Leakage, Uninsulated | 2 ft | None | data/cambium/LRMER_MidCase_15_2025start,data/cambium/LRMER_LowRECost_15_2025start,data/cambium/LRMER_95DecarbBy2035_15_2025start,data/cambium/LRMER_LowRECost_25_2025start | kg/MWh,kg/MWh,kg/MWh,kg/MWh | /lib/resources/data/cambium/LRMER_MidCase_15_2025start/RFCMc.csv,/lib/resources/data/cambium/LRMER_LowRECost_15_2025start/RFCMc.csv,/lib/resources/data/cambium/LRMER_95DecarbBy2035_15_2025start/RFCMc.csv,/lib/resources/data/cambium/LRMER_LowRECost_25_2025start/RFCMc.csv | lb/MBtu,lb/MBtu,lb/MBtu,lb/MBtu | 195.9,195.9,195.9,195.9 | 147.3,147.3,147.3,147.3 | 177.8,177.8,177.8,177.8 | LRMER_MidCase_15_2025start,LRMER_LowRECost_15_2025start,LRMER_95DecarbBy2035_15_2025start,LRMER_LowRECost_25_2025start | CO2e,CO2e,CO2e,CO2e | 200.0,200.0,200.0,200.0 | 400%+ | RFCMc | Vented Attic | None | None | None | None | None | Single-Family Detached | Single-Family Detached | Single-Family Detached | 1500-1999 | 1500-2499 | Heated Basement | None | 1 | 1 | <8 | Brick, Medium/Dark | Wood Frame | No | Natural Gas | 72F | Yes | 3F | Night +4h | No Exterior Use | Uninsulated | 50% Usage | AC, SEER 13 | 100% Conditioned | Central AC | Yes | None | No | Fuel Furnace, 80% AFUE | Ducted Heating | Natural Gas Fuel Furnace | None | None | None | No | None | None | None | None | 120000-139999 | 120000-139999 | 100000-149999 | 10 ACH50 | R-7 | Uninsulated | Uninsulated | Uninsulated | Unfinished, Uninsulated | None | Wood Stud, Uninsulated | Summer = 0.7, Winter = 0.85 | MISO | 100% CFL | 100% Usage | 100% Usage | CR04 | None | None | None | None | None | None | None | None | None | None | None | Cooling Season, 7 days/wk | Left/Right at 15ft | 2 | East | None | 50% | 85% | G26001400 | In metro area, not/partially in principal city | None | None | No | Hour11 | 103 | EF 17.6, 100% Usage | Composition Shingles | Stochastic | 1 | 1 | 2018 | 31 | 12 | 15 | None | MI | Owner | 1 | Low | Occupied | 1940s | 1940-59 | Natural Gas Premium | Natural Gas | Yes | Mbs Intl | 43.53 | -84.08 | F9 B9 L9 R9 | Single, Clear, Non-metal | 67.9925 | 0.13719 |  | 320.0336 | 0.64575 |  | 18.7565 | 0.037846 |  | 544.233 | 1.0981 |  | 2318.4852 | 4.6781 |  | 72.9747 | 0.14724 |  | 0 | 0 |  | 875.9894 | 1.7675 |  | 0 | 0 | 0 | 0 | 0 | 46.0122 | 0.092841 |  | 0 | 620.1384 | 1.2513 |  | 21.9803 | 0.044351 |  | 955.4117 | 1.9278 |  | 0 | 0 | 0 | 324.4297 | 0.65462 |  | 434.0383 | 0.87578 |  | 0 | 0 | 0 | 0 | 0 | 0 | 0 | 0 | 34584.4378 | 69.7828 |  | 0 | 2288.8851 | 4.6184 |  | 0 | 0 | 0 | 0 |  | 0 | 0 | 0 | 0 | 0 | 43493.7983 | 43493.7983 | 87.7597 |  | 6620.4755 | 6620.4755 | 0 | 36873.3228 | 0 | 1213.9479 | 0 | 8406.3716 | 0 | 2681.5877 | 0 | 8406.3716 | 0 | 2563.6855 | 0 | 8406.3716 | 0 | 2782.9375 | 0 | 8406.3716 | 0 | 9620.3195 | 11087.9593 | 10970.0571 | 11189.3091
54155 | 0 | 242.131 | TRUE | 1220 | Non-CBSA East North Central | 6A | 6A | Hour22 | 3 | Cold | None | None | East North Central | East North Central | Midwest | In another census Place | Electric, 120% Usage | EnergyStar, 120% Usage | Yes | Electric, 120% Usage | 78F | No | 0F | None | Not Applicable | G2601430 | G2601430, G26001300 | None | None | 20 ft^2 | Fiberglass | 0% Leakage, Uninsulated | 2 ft | None | data/cambium/LRMER_MidCase_15_2025start,data/cambium/LRMER_LowRECost_15_2025start,data/cambium/LRMER_95DecarbBy2035_15_2025start,data/cambium/LRMER_LowRECost_25_2025start | kg/MWh,kg/MWh,kg/MWh,kg/MWh | /lib/resources/data/cambium/LRMER_MidCase_15_2025start/RFCMc.csv,/lib/resources/data/cambium/LRMER_LowRECost_15_2025start/RFCMc.csv,/lib/resources/data/cambium/LRMER_95DecarbBy2035_15_2025start/RFCMc.csv,/lib/resources/data/cambium/LRMER_LowRECost_25_2025start/RFCMc.csv | lb/MBtu,lb/MBtu,lb/MBtu,lb/MBtu | 195.9,195.9,195.9,195.9 | 147.3,147.3,147.3,147.3 | 177.8,177.8,177.8,177.8 | LRMER_MidCase_15_2025start,LRMER_LowRECost_15_2025start,LRMER_95DecarbBy2035_15_2025start,LRMER_LowRECost_25_2025start | CO2e,CO2e,CO2e,CO2e | 200.0,200.0,200.0,200.0 | 200-300% | RFCMc | Vented Attic | None | None | None | None | None | Single-Family Detached | Single-Family Detached | Single-Family Detached | 1000-1499 | 0-1499 | Heated Basement | None | 2 | 2 | <8 | None | Brick | No | Propane | 68F | Yes | 12F | Day and Night -4h | No Exterior Use | Uninsulated | 200% Usage | AC, SEER 13 | 100% Conditioned | Central AC | Yes | None | No | Fuel Furnace, 80% AFUE | Ducted Heating | Propane Fuel Furnace | None | None | None | No | None | None | None | None | 40000-44999 | 40000-59999 | 40000-59999 | 40 ACH50 | R-7 | Uninsulated | Uninsulated | Uninsulated | Unfinished, Uninsulated | None | Brick, 12-in, 3-wythe, Uninsulated | Summer = 0.7, Winter = 0.85 | MISO | 100% CFL | 100% Usage | 100% Usage | CR04 | None | None | EF 12, National Average | None | None | None | None | None | None | None | Typical Efficiency | Cooling Season, 7 days/wk | Left/Right at 15ft | 2 | East | None | 200% | 85% | G26001300 | Not/partially in metro area | None | None | No | Hour16 | 103 | EF 17.6, 100% Usage | Asphalt Shingles, Medium | Stochastic | 1 | 1 | 2018 | 31 | 12 | 15 | None | MI | Owner | 1 | High | Occupied | <1940 | <1940 | Propane Standard | Propane | Yes | Houghton Lake Rosco | 44.37 | -84.69 | F6 B6 L6 R6 | Single, Clear, Non-metal | 0 | 0 |  | 480.0504 | 1.3418 |  | 28.1348 | 0.078639 |  | 22.8595 | 0.063894 |  | 756.4164 | 2.1142 |  | 0 | 0 |  | 319.7405 | 0.8937 |  | 1079.9669 | 3.0186 |  | 0 | 0 | 0 | 0 | 0 | 40.1507 | 0.11222 |  | 0 | 491.1871 | 1.3729 |  | 21.9803 | 0.061437 |  | 3581.6215 | 10.0109 |  | 0 | 0 | 0 | 486.498 | 1.3598 |  | 434.0383 | 1.2132 |  | 327.0673 | 0 | 0 | 0 | 0 | 0 | 0 | 0 | 0 | 0 |  | 0 | 0 | 0 |  | 0 | 0 | 0 | 0 |  | 0 | 0 | 41944.6246 | 7419.0941 | 0 | 57433.7237 | 57433.7237 | 160.532 |  | 8070.005 | 8070.005 | 0 | 0 | 49363.7187 | 1446.5319 | 0 | 0 | 13584.1503 | 3261.7628 | 0 | 0 | 13584.1503 | 3065.4543 | 0 | 0 | 13584.1503 | 3399.5732 | 0 | 0 | 13584.1503 | 15030.6822 | 16845.9131 | 16649.6046 | 16983.7235
54163 | 0 | 242.131 | TRUE | 1202 | Non-CBSA East North Central | 5A | 5A | Hour6 | 3 | Cold | None | Standard Efficiency | East North Central | East North Central | Midwest | Not in a census Place | Electric, 100% Usage | EnergyStar, 100% Usage | Yes | Electric, 100% Usage | 70F | Yes | 2F | Day Setup and Night Setback +2h | Not Applicable | G2600370 | G2600370, G26001900 | None | None | 20 ft^2 | Fiberglass | 20% Leakage, R-4 | 2 ft | None | data/cambium/LRMER_MidCase_15_2025start,data/cambium/LRMER_LowRECost_15_2025start,data/cambium/LRMER_95DecarbBy2035_15_2025start,data/cambium/LRMER_LowRECost_25_2025start | kg/MWh,kg/MWh,kg/MWh,kg/MWh | /lib/resources/data/cambium/LRMER_MidCase_15_2025start/RFCMc.csv,/lib/resources/data/cambium/LRMER_LowRECost_15_2025start/RFCMc.csv,/lib/resources/data/cambium/LRMER_95DecarbBy2035_15_2025start/RFCMc.csv,/lib/resources/data/cambium/LRMER_LowRECost_25_2025start/RFCMc.csv | lb/MBtu,lb/MBtu,lb/MBtu,lb/MBtu | 195.9,195.9,195.9,195.9 | 147.3,147.3,147.3,147.3 | 177.8,177.8,177.8,177.8 | LRMER_MidCase_15_2025start,LRMER_LowRECost_15_2025start,LRMER_95DecarbBy2035_15_2025start,LRMER_LowRECost_25_2025start | CO2e,CO2e,CO2e,CO2e | 200.0,200.0,200.0,200.0 | 400%+ | RFCMc | Vented Attic | None | Middle | None | None | 6 | Single-Family Attached | Single-Family Attached | Single-Family Attached | 1000-1499 | 0-1499 | Slab | None | 1 | 1 | <8 | None | Brick | No | Natural Gas | 70F | Yes | 3F | Night +1h | No Exterior Use | Uninsulated | 100% Usage | AC, SEER 15 | 80% Conditioned | Central AC | Yes | None | No | Fuel Boiler, 76% AFUE | Non-Ducted Heating | Natural Gas Fuel Boiler | None | None | None | No | None | None | None | None | 70000-79999 | 60000-79999 | 60000-99999 | 15 ACH50 | R-30 | None | None | None | Unfinished, Uninsulated | Uninsulated | Brick, 12-in, 3-wythe, R-7 | Summer = 0.7, Winter = 0.85 | MISO | 100% LED | 100% Usage | 100% Usage | CR04 | None | None | None | None | Gas Grill | None | None | None | None | None | None | Cooling Season, 7 days/wk | 12 | 2 | Northeast | None | 100% | 104% | G26001900 | In metro area, not/partially in principal city | None | None | No | Hour15 | 103 | EF 17.6, 100% Usage | Composition Shingles | Stochastic | 1 | 1 | 2018 | 31 | 12 | 15 | None | MI | Owner | 1 | Medium | Occupied | 1970s | 1960-79 | Natural Gas Standard | Natural Gas | Yes | Lansing Capital Cit | 42.78 | -84.58 | F9 B9 L9 R9 | Single, Clear, Non-metal | 67.9925 | 0.19289 |  | 369.8557 | 1.0493 |  | 21.6873 | 0.061525 |  | 222.4409 | 0.63105 |  | 1057.1073 | 2.9989 |  | 0 | 0 |  | 0 | 0 |  | 102.5749 | 0.291 |  | 0 | 0 | 0 | 0 | 0 | 26.6695 | 0.07566 |  | 0 | 371.321 | 1.0534 |  | 21.9803 | 0.062357 |  | 1935.7344 | 5.4916 |  | 0 | 0 | 0 | 389.4915 | 1.105 |  | 434.0383 | 1.2313 |  | 0 | 0 | 0 | 0 | 0 | 0 | 687.2517 | 0 | 10654.3057 | 30.2256 |  | 0 | 3899.0175 | 11.0613 |  | 0 | 0 | 0 | 0 |  | 0 | 0 | 0 | 0 | 0 | 20261.4684 | 20261.4684 | 57.4805 |  | 5020.8936 | 5020.8936 | 0 | 15240.5749 | 0 | 918.691 | 0 | 3474.538 | 0 | 2050.7288 | 0 | 3474.538 | 0 | 1938.0151 | 0 | 3474.538 | 0 | 2134.642 | 0 | 3474.538 | 0 | 4393.229 | 5525.2667 | 5412.5531 | 5609.1799
54182 | 0 | 242.131 | TRUE | 1220 | Non-CBSA East North Central | 6A | 6A | Hour6 | 3 | Cold | None | Standard Efficiency, No usage | East North Central | East North Central | Midwest | In another census Place | Electric, 100% Usage | Standard, 100% Usage | Yes | Gas, 100% Usage | 75F | Yes | 2F | Day Setup and Night Setback -3h | Not Applicable | G2601030 | G2601030, G26000100 | None | None | 20 ft^2 | Fiberglass | 20% Leakage, Uninsulated | 2 ft | None | data/cambium/LRMER_MidCase_15_2025start,data/cambium/LRMER_LowRECost_15_2025start,data/cambium/LRMER_95DecarbBy2035_15_2025start,data/cambium/LRMER_LowRECost_25_2025start | kg/MWh,kg/MWh,kg/MWh,kg/MWh | /lib/resources/data/cambium/LRMER_MidCase_15_2025start/MROEc.csv,/lib/resources/data/cambium/LRMER_LowRECost_15_2025start/MROEc.csv,/lib/resources/data/cambium/LRMER_95DecarbBy2035_15_2025start/MROEc.csv,/lib/resources/data/cambium/LRMER_LowRECost_25_2025start/MROEc.csv | lb/MBtu,lb/MBtu,lb/MBtu,lb/MBtu | 195.9,195.9,195.9,195.9 | 147.3,147.3,147.3,147.3 | 177.8,177.8,177.8,177.8 | LRMER_MidCase_15_2025start,LRMER_LowRECost_15_2025start,LRMER_95DecarbBy2035_15_2025start,LRMER_LowRECost_25_2025start | CO2e,CO2e,CO2e,CO2e | 200.0,200.0,200.0,200.0 | 300-400% | MROEc | Vented Attic | None | None | None | None | None | Single-Family Detached | Single-Family Detached | Single-Family Detached | 1000-1499 | 0-1499 | Vented Crawlspace | None | 1 | 1 | <8 | None | Brick | No | Natural Gas | 55F | Yes | 6F | Day and Night +1h | No Exterior Use | Uninsulated | 100% Usage | Room AC, EER 9.8 | <10% Conditioned | Room AC | Yes | None | No | Fuel Furnace, 80% AFUE | Ducted Heating | Natural Gas Fuel Furnace | None | None | None | No | None | None | None | None | 80000-99999 | 80000-99999 | 60000-99999 | 30 ACH50 | R-38 | Uninsulated | Uninsulated | Uninsulated | Unfinished, Uninsulated | None | Brick, 12-in, 3-wythe, Uninsulated | Summer = 0.7, Winter = 0.85 | MISO | 100% CFL | 100% Usage | 100% Usage | CR04 | None | None | None | None | None | None | None | None | None | None | None | Cooling Season, 7 days/wk | Left/Right at 15ft | 4 | East | None | 100% | 85% | G26000100 | Not/partially in metro area | None | None | No | Hour7 | 74 | EF 6.7, 100% Usage | Asphalt Shingles, Medium | Stochastic | 1 | 1 | 2018 | 31 | 12 | 15 | None | MI | Owner | 1 | Medium | Vacant | 1940s | 1940-59 | Natural Gas Standard | Natural Gas | Yes | Sawyer Intl | 46.35 | -87.38 | F18 B18 L18 R18 | Triple, Low-E, Non-metal, Air, L-Gain | 0 | 0 |  | 0 | 0 |  | 0 | 0 |  | 0 | 0 |  | 33.9962 | 0.095022 |  | 0 | 0 |  | 0 | 0 |  | 771.3631 | 2.156 |  | 0 | 0 | 0 | 0 | 0 | 0 | 0 |  | 0 | 0 | 0 |  | 21.9803 | 0.061437 |  | 0 | 0 |  | 0 | 0 | 0 | 0 | 0 |  | 1356.0398 | 3.7902 |  | 0 | 0 | 0 | 0 | 0 | 0 | 0 | 0 | 29872.148 | 83.4951 |  | 0 | 1751.0996 | 4.8945 |  | 0 | 0 | 0 | 0 |  | 0 | 0 | 0 | 0 | 0 | 33806.6271 | 33806.6271 | 94.4923 |  | 2183.3795 | 2183.3795 | 0 | 31623.2477 | 0 | 382.358 | 0 | 7209.4298 | 0 | 645.0215 | 0 | 7209.4298 | 0 | 586.7644 | 0 | 7209.4298 | 0 | 790.8583 | 0 | 7209.4298 | 0 | 7591.7877 | 7854.4513 | 7796.1942 | 8000.288
54237 | 0 | 242.131 | TRUE | 853 | Non-CBSA East North Central | 5A | 5A | Hour4 | 2 | Cold | None | Standard Efficiency | East North Central | East North Central | Midwest | Not in a census Place | None | None | None | Electric, 80% Usage | 72F | Yes | 5F | Day Setup and Night Setback -3h | Double-Loaded Interior | G2600490 | G2600490, G26001704 | None | None | 20 ft^2 | Fiberglass | 30% Leakage, Uninsulated | 2 ft | None | data/cambium/LRMER_MidCase_15_2025start,data/cambium/LRMER_LowRECost_15_2025start,data/cambium/LRMER_95DecarbBy2035_15_2025start,data/cambium/LRMER_LowRECost_25_2025start | kg/MWh,kg/MWh,kg/MWh,kg/MWh | /lib/resources/data/cambium/LRMER_MidCase_15_2025start/RFCMc.csv,/lib/resources/data/cambium/LRMER_LowRECost_15_2025start/RFCMc.csv,/lib/resources/data/cambium/LRMER_95DecarbBy2035_15_2025start/RFCMc.csv,/lib/resources/data/cambium/LRMER_LowRECost_25_2025start/RFCMc.csv | lb/MBtu,lb/MBtu,lb/MBtu,lb/MBtu | 195.9,195.9,195.9,195.9 | 147.3,147.3,147.3,147.3 | 177.8,177.8,177.8,177.8 | LRMER_MidCase_15_2025start,LRMER_LowRECost_15_2025start,LRMER_95DecarbBy2035_15_2025start,LRMER_LowRECost_25_2025start | CO2e,CO2e,CO2e,CO2e | 200.0,200.0,200.0,200.0 | 200-300% | RFCMc | None | Middle | None | Middle | 183 | None | 50 or more Unit | Multifamily with 5+ units, 8+ stories | Multi-Family with 5+ Units | 750-999 | 0-1499 | Unheated Basement | None | 9 | 4+ | 8+ | Brick, Medium/Dark | Steel Frame | No | Natural Gas | 70F | Yes | 3F | Day and Night +3h | No Exterior Use | Uninsulated | 50% Usage | AC, SEER 13 | 100% Conditioned | Central AC | Yes | None | No | Fuel Furnace, 80% AFUE | Ducted Heating | Natural Gas Fuel Furnace | None | None | None | No | None | None | None | None | 30000-34999 | 20000-39999 | 20000-39999 | 15 ACH50 | None | Uninsulated | Uninsulated | Uninsulated | Finished, R-30 | None | Wood Stud, R-7 | Summer = 0.7, Winter = 0.85 | MISO | 100% CFL | 100% Usage | 100% Usage | CR04 | None | None | None | None | None | None | None | None | None | None | None | Cooling Season, 7 days/wk | 27 | 2 | South | None | 50% | 89% | G26001704 | Not/partially in metro area | None | None | None | Hour9 | 103 | EF 15.9, 100% Usage | Asphalt Shingles, Medium | Stochastic | 1 | 1 | 2018 | 31 | 12 | 15 | None | MI | Renter | 1 | Low | Occupied | 1970s | 1960-79 | Natural Gas Standard | Natural Gas | Yes | Flint Bishop Intl | 42.97 | -83.75 | F30 B30 L30 R30 | Single, Clear, Metal, Exterior Clear Storm | 67.9925 | 0.27181 |  | 0 | 0 |  | 0 | 0 |  | 177.308 | 0.70882 |  | 867.4904 | 3.4679 |  | 0 | 0 |  | 0 | 0 |  | 138.3295 | 0.55299 |  | 0 | 0 | 0 | 0 | 0 | 35.7547 | 0.14293 |  | 0 | 390.3707 | 1.5606 |  | 16.412 | 0.065609 |  | 697.5091 | 2.7884 |  | 0 | 0 | 0 | 311.5345 | 1.2454 |  | 480.0504 | 1.9191 |  | 0 | 0 | 0 | 0 | 0 | 0 | 0 | 0 | 5786.6883 | 23.1332 |  | 0 | 2682.1864 | 10.7225 |  | 0 | 0 | 0 | 0 |  | 0 | 0 | 0 | 0 | 0 | 11651.6265 | 11651.6265 | 46.5792 |  | 3182.4587 | 3182.4587 | 0 | 8468.8747 | 0 | 586.7753 | 0 | 1930.7413 | 0 | 1305.3118 | 0 | 1930.7413 | 0 | 1231.1971 | 0 | 1930.7413 | 0 | 1368.3081 | 0 | 1930.7413 | 0 | 2517.5166 | 3236.0532 | 3161.9384 | 3299.0494
54244 | 0 | 242.131 | TRUE | 1220 | Non-CBSA East North Central | 6A | 6A | Hour15 | 3 | Cold | None | Standard Efficiency | East North Central | East North Central | Midwest | In another census Place | Electric, 100% Usage | EnergyStar, 100% Usage | Yes | Gas, 100% Usage | 72F | No | 0F | None | Not Applicable | G2600730 | G2600730, G26001200 | None | 318 Rated kWh, 100% Usage | 20 ft^2 | Fiberglass | 0% Leakage, Uninsulated | 2 ft | None | data/cambium/LRMER_MidCase_15_2025start,data/cambium/LRMER_LowRECost_15_2025start,data/cambium/LRMER_95DecarbBy2035_15_2025start,data/cambium/LRMER_LowRECost_25_2025start | kg/MWh,kg/MWh,kg/MWh,kg/MWh | /lib/resources/data/cambium/LRMER_MidCase_15_2025start/RFCMc.csv,/lib/resources/data/cambium/LRMER_LowRECost_15_2025start/RFCMc.csv,/lib/resources/data/cambium/LRMER_95DecarbBy2035_15_2025start/RFCMc.csv,/lib/resources/data/cambium/LRMER_LowRECost_25_2025start/RFCMc.csv | lb/MBtu,lb/MBtu,lb/MBtu,lb/MBtu | 195.9,195.9,195.9,195.9 | 147.3,147.3,147.3,147.3 | 177.8,177.8,177.8,177.8 | LRMER_MidCase_15_2025start,LRMER_LowRECost_15_2025start,LRMER_95DecarbBy2035_15_2025start,LRMER_LowRECost_25_2025start | CO2e,CO2e,CO2e,CO2e | 200.0,200.0,200.0,200.0 | 400%+ | RFCMc | Vented Attic | None | None | None | None | None | Single-Family Detached | Single-Family Detached | Single-Family Detached | 1000-1499 | 0-1499 | Heated Basement | 1 Car | 1 | 1 | <8 | None | Brick | No | Natural Gas | 70F | No | 0F | None | No Exterior Use | Uninsulated | 100% Usage | AC, SEER 15 | 100% Conditioned | Central AC | Yes | None | No | Fuel Furnace, 80% AFUE | Ducted Heating | Natural Gas Fuel Furnace | None | None | None | No | None | None | None | None | 60000-69999 | 60000-79999 | 60000-99999 | 20 ACH50 | R-38 | Uninsulated | Uninsulated | Uninsulated | Unfinished, Uninsulated | None | Brick, 12-in, 3-wythe, R-7 | Summer = 0.7, Winter = 0.85 | MISO | 100% LED | 100% Usage | 100% Usage | CR04 | None | EF 15.9 | EF 12, National Average | None | None | None | None | None | None | None | None | Cooling Season, 7 days/wk | Left/Right at 15ft | 1 | East | None | 100% | 85% | G26001200 | Not/partially in metro area | None | None | No | Hour14 | 103 | EF 17.6, 100% Usage | Composition Shingles | Stochastic | 1 | 1 | 2018 | 31 | 12 | 15 | None | MI | Owner | 1 | Medium | Occupied | 1970s | 1960-79 | Natural Gas Standard | Natural Gas | Yes | Mount Pleasant Muni | 43.62 | -84.73 | F12 B12 L12 R12 | Single, Clear, Metal, Exterior Clear Storm | 67.9925 | 0.19004 |  | 275.7799 | 0.77083 |  | 16.1189 | 0.045054 |  | 254.0926 | 0.71021 |  | 1406.155 | 3.9303 |  | 60.3726 | 0.16875 |  | 319.7405 | 0.8937 |  | 614.57 | 1.7178 |  | 0 | 0 | 0 | 0 | 0 | 26.9625 | 0.075363 |  | 16.7051 | 375.131 | 1.0485 |  | 21.9803 | 0.061437 |  | 1538.33 | 4.2998 |  | 0 | 0 | 0 | 23.1526 | 0.064713 |  | 914.0887 | 2.555 |  | 0 | 0 | 0 | 0 | 0 | 0 | 0 | 0 | 24205.912 | 67.6575 |  | 0 | 2858.9083 | 7.9909 |  | 0 | 0 | 679.6318 | 1.8996 |  | 0 | 0 | 0 | 0 | 0 | 33675.3313 | 33675.3313 | 94.1253 |  | 5930.8792 | 5930.8792 | 0 | 27744.4521 | 0 | 1075.1727 | 0 | 6325.1433 | 0 | 2398.9761 | 0 | 6325.1433 | 0 | 2276.8904 | 0 | 6325.1433 | 0 | 2491.3443 | 0 | 6325.1433 | 0 | 7400.316 | 8724.1194 | 8602.0337 | 8816.4876
54264 | 0 | 242.131 | TRUE | 2663 | Non-CBSA East North Central | 5A | 5A | Hour18 | 4 | Cold | None | Standard Efficiency | East North Central | East North Central | Midwest | Not in a census Place | Electric, 100% Usage | EnergyStar, 100% Usage | Yes | Electric, 100% Usage | 75F | No | 0F | None | Not Applicable | G2600490 | G2600490, G26001704 | None | None | 20 ft^2 | Fiberglass | 20% Leakage, R-8 | 2 ft | None | data/cambium/LRMER_MidCase_15_2025start,data/cambium/LRMER_LowRECost_15_2025start,data/cambium/LRMER_95DecarbBy2035_15_2025start,data/cambium/LRMER_LowRECost_25_2025start | kg/MWh,kg/MWh,kg/MWh,kg/MWh | /lib/resources/data/cambium/LRMER_MidCase_15_2025start/RFCMc.csv,/lib/resources/data/cambium/LRMER_LowRECost_15_2025start/RFCMc.csv,/lib/resources/data/cambium/LRMER_95DecarbBy2035_15_2025start/RFCMc.csv,/lib/resources/data/cambium/LRMER_LowRECost_25_2025start/RFCMc.csv | lb/MBtu,lb/MBtu,lb/MBtu,lb/MBtu | 195.9,195.9,195.9,195.9 | 147.3,147.3,147.3,147.3 | 177.8,177.8,177.8,177.8 | LRMER_MidCase_15_2025start,LRMER_LowRECost_15_2025start,LRMER_95DecarbBy2035_15_2025start,LRMER_LowRECost_25_2025start | CO2e,CO2e,CO2e,CO2e | 200.0,200.0,200.0,200.0 | 200-300% | RFCMc | Vented Attic | None | None | None | None | None | Single-Family Detached | Single-Family Detached | Single-Family Detached | 2500-2999 | 2500-3999 | Slab | 2 Car | 2 | 2 | <8 | Vinyl, Light | Brick | No | Natural Gas | 68F | Yes | 6F | Day and Night +4h | No Exterior Use | Uninsulated | 100% Usage | AC, SEER 13 | 60% Conditioned | Central AC | Yes | None | No | Fuel Furnace, 80% AFUE | Ducted Heating | Natural Gas Fuel Furnace | None | None | None | No | None | None | None | None | 50000-59999 | 40000-59999 | 40000-59999 | 6 ACH50 | R-49 | None | None | None | Unfinished, Uninsulated | 2ft R10 Perimeter, Vertical | Brick, 12-in, 3-wythe, R-11 | Summer = 0.7, Winter = 0.85 | MISO | 100% CFL | 100% Usage | 100% Usage | CR04 | None | None | EF 12, National Average | None | None | Gas Lighting | None | None | None | None | None | Cooling Season, 7 days/wk | Left/Right at 15ft | 4 | Southeast | None | 100% | 85% | G26001704 | Not/partially in metro area | None | None | No | Hour14 | 103 | EF 6.7, 100% Usage | Composition Shingles | Stochastic | 1 | 1 | 2018 | 31 | 12 | 15 | None | MI | Renter | 1 | Medium | Occupied | 2000s | 2000-09 | Natural Gas Standard | Natural Gas | Yes | Flint Bishop Intl | 42.97 | -83.75 | F12 B12 L12 R12 | Double, Low-E, Non-metal, Air, M-Gain | 67.9925 | 0.087065 |  | 648.8593 | 0.83087 |  | 37.8062 | 0.048411 |  | 149.4662 | 0.19139 |  | 868.0765 | 1.1116 |  | 0 | 0 |  | 319.7405 | 0.40943 |  | 654.1346 | 0.83763 |  | 0 | 0 | 0 | 0 | 0 | 58.3211 | 0.074681 |  | 24.911 | 887.4192 | 1.1363 |  | 21.9803 | 0.028146 |  | 2663.4299 | 3.4106 |  | 0 | 0 | 0 | 537.1993 | 0.68789 |  | 1356.0398 | 1.7364 |  | 0 | 0 | 0 | 0 | 0 | 0 | 0 | 0 | 25762.4124 | 32.989 |  | 0 | 6695.5017 | 8.5737 |  | 691.9408 | 0 | 0 | 0 |  | 0 | 0 | 0 | 0 | 0 | 41445.5246 | 41445.5246 | 53.0714 |  | 8295.6697 | 8295.6697 | 0 | 33149.8549 | 0 | 1487.6891 | 0 | 7557.4794 | 0 | 3344.6967 | 0 | 7557.4794 | 0 | 3158.8663 | 0 | 7557.4794 | 0 | 3480.9314 | 0 | 7557.4794 | 0 | 9045.1685 | 10902.1761 | 10716.3456 | 11038.4107
54271 | 0 | 242.131 | TRUE | 2663 | CBSA Detroit-Warren-Dearborn, MI | 5A | 5A | Hour21 | 5 | Cold | None | Standard Efficiency | East North Central | East North Central | Midwest | In another census Place | Gas, 80% Usage | EnergyStar, 80% Usage | Yes | Gas, 80% Usage | 75F | No | 0F | None | Not Applicable | G2601250 | G2601250, G26002908 | None | None | 20 ft^2 | Fiberglass | 0% Leakage, Uninsulated | 2 ft | None | data/cambium/LRMER_MidCase_15_2025start,data/cambium/LRMER_LowRECost_15_2025start,data/cambium/LRMER_95DecarbBy2035_15_2025start,data/cambium/LRMER_LowRECost_25_2025start | kg/MWh,kg/MWh,kg/MWh,kg/MWh | /lib/resources/data/cambium/LRMER_MidCase_15_2025start/RFCMc.csv,/lib/resources/data/cambium/LRMER_LowRECost_15_2025start/RFCMc.csv,/lib/resources/data/cambium/LRMER_95DecarbBy2035_15_2025start/RFCMc.csv,/lib/resources/data/cambium/LRMER_LowRECost_25_2025start/RFCMc.csv | lb/MBtu,lb/MBtu,lb/MBtu,lb/MBtu | 195.9,195.9,195.9,195.9 | 147.3,147.3,147.3,147.3 | 177.8,177.8,177.8,177.8 | LRMER_MidCase_15_2025start,LRMER_LowRECost_15_2025start,LRMER_95DecarbBy2035_15_2025start,LRMER_LowRECost_25_2025start | CO2e,CO2e,CO2e,CO2e | 200.0,200.0,200.0,200.0 | 400%+ | RFCMc | Vented Attic | None | None | None | None | None | Single-Family Detached | Single-Family Detached | Single-Family Detached | 2500-2999 | 2500-3999 | Heated Basement | 2 Car | 1 | 1 | <8 | None | Brick | No | Natural Gas | 68F | Yes | 6F | Night +3h | No Exterior Use | Uninsulated | 50% Usage | AC, SEER 13 | 60% Conditioned | Central AC | Yes | None | No | Fuel Furnace, 80% AFUE | Ducted Heating | Natural Gas Fuel Furnace | None | None | None | No | None | None | None | None | 200000+ | 140000+ | 150000+ | 15 ACH50 | R-19 | Uninsulated | Uninsulated | Uninsulated | Unfinished, Uninsulated | None | Brick, 12-in, 3-wythe, R-7 | Summer = 0.7, Winter = 0.85 | MISO | 100% Incandescent | 100% Usage | 100% Usage | CR04 | None | None | EF 12, National Average | None | None | None | None | None | None | None | None | Cooling Season, 7 days/wk | Left/Right at 15ft | 4 | Northeast | None | 50% | 85% | G26002908 | In metro area, not/partially in principal city | None | None | No | Hour17 | 103 | EF 19.9, 100% Usage | Composition Shingles | Stochastic | 1 | 1 | 2018 | 31 | 12 | 15 | None | MI | Owner | 1 | Low | Occupied | 1970s | 1960-79 | Natural Gas Standard | Natural Gas | Yes | Oakland Co Intl | 42.67 | -83.42 | F12 B12 L12 R12 | Double, Low-E, Non-metal, Air, M-Gain | 67.9925 | 0.087065 |  | 46.3052 | 0.059294 |  | 30.1863 | 0.038654 |  | 35.1685 | 0.045034 |  | 1154.7 | 1.4786 |  | 0 | 0 |  | 319.7405 | 0.40943 |  | 779.569 | 0.99825 |  | 0 | 0 | 0 | 0 | 0 | 233.2846 | 0.29872 |  | 99.9372 | 2774.2107 | 3.5524 |  | 27.2556 | 0.034901 |  | 1331.7149 | 1.7053 |  | 0 | 0 | 0 | 29.6002 | 0.037903 |  | 400.042 | 0.51226 |  | 0 | 0 | 0 | 0 | 616.3285 | 0 | 0 | 0 | 30475.2883 | 39.0239 |  | 0 | 4048.4838 | 5.1841 |  | 0 | 0 | 864.8527 | 1.1075 |  | 0 | 0 | 0 | 0 | 0 | 43334.6607 | 43334.6607 | 55.4905 |  | 7329.7075 | 7329.7075 | 0 | 36004.9532 | 0 | 1324.2752 | 0 | 8208.3658 | 0 | 2959.8345 | 0 | 8208.3658 | 0 | 2796.68 | 0 | 8208.3658 | 0 | 3096.4075 | 0 | 8208.3658 | 0 | 9532.641 | 11168.2003 | 11005.0458 | 11304.7733
54377 | 0 | 242.131 | TRUE | 853 | Non-CBSA East North Central | 6A | 6A | Hour16 | 2 | Cold | None | Standard Efficiency, No usage | East North Central | East North Central | Midwest | In another census Place | Electric, 100% Usage | EnergyStar, 100% Usage | Yes | Electric, 100% Usage | 68F | No | 0F | None | Double-Loaded Interior | G2600690 | G2600690, G26001300 | None | 318 Rated kWh, 100% Usage | 20 ft^2 | Fiberglass | 20% Leakage, R-4 | 2 ft | None | data/cambium/LRMER_MidCase_15_2025start,data/cambium/LRMER_LowRECost_15_2025start,data/cambium/LRMER_95DecarbBy2035_15_2025start,data/cambium/LRMER_LowRECost_25_2025start | kg/MWh,kg/MWh,kg/MWh,kg/MWh | /lib/resources/data/cambium/LRMER_MidCase_15_2025start/RFCMc.csv,/lib/resources/data/cambium/LRMER_LowRECost_15_2025start/RFCMc.csv,/lib/resources/data/cambium/LRMER_95DecarbBy2035_15_2025start/RFCMc.csv,/lib/resources/data/cambium/LRMER_LowRECost_25_2025start/RFCMc.csv | lb/MBtu,lb/MBtu,lb/MBtu,lb/MBtu | 195.9,195.9,195.9,195.9 | 147.3,147.3,147.3,147.3 | 177.8,177.8,177.8,177.8 | LRMER_MidCase_15_2025start,LRMER_LowRECost_15_2025start,LRMER_95DecarbBy2035_15_2025start,LRMER_LowRECost_25_2025start | CO2e,CO2e,CO2e,CO2e | 200.0,200.0,200.0,200.0 | 100-150% | RFCMc | None | Right | None | Bottom | 8 | None | 5 to 9 Unit | Multifamily with 5+ units, 1-3 stories | Multi-Family with 5+ Units | 750-999 | 0-1499 | Slab | None | 2 | 2 | <8 | None | Brick | No | Natural Gas | 55F | Yes | 12F | Night +3h | No Exterior Use | Uninsulated | 100% Usage | AC, SEER 15 | 100% Conditioned | Central AC | Yes | None | No | Fuel Furnace, 92.5% AFUE | Ducted Heating | Natural Gas Fuel Furnace | None | None | None | No | None | None | None | None | 10000-14999 | <20000 | <20000 | 10 ACH50 | None | None | None | None | Finished, R-13 | Uninsulated | Brick, 12-in, 3-wythe, R-7 | Summer = 0.7, Winter = 0.85 | MISO | 100% CFL | 100% Usage | 100% Usage | CR04 | None | None | EF 12, National Average | None | None | None | None | None | None | None | None | Cooling Season, 7 days/wk | 12 | 1 | East | None | 100% | 89% | G26001300 | Not/partially in metro area | None | None | None | Hour19 | 103 | EF 17.6, 100% Usage | Asphalt Shingles, Medium | Stochastic | 1 | 1 | 2018 | 31 | 12 | 15 | None | MI | Renter | 1 | Medium | Vacant | 1970s | 1960-79 | Natural Gas Standard | Natural Gas | No | Oscoda Wurtsmith | 44.45 | -83.37 | F30 B30 L30 R30 | Single, Clear, Metal | 0 | 0 |  | 0 | 0 |  | 0 | 0 |  | 178.1872 | 0.71233 |  | 874.5241 | 3.496 |  | 0 | 0 |  | 319.7405 | 1.2782 |  | 82.646 | 0.33039 |  | 0 | 0 | 0 | 0 | 0 | 0 | 0 |  | 0 | 0 | 0 |  | 16.412 | 0.065609 |  | 0 | 0 |  | 0 | 0 | 0 | 0 | 0 |  | 434.0383 | 1.7351 |  | 0 | 0 | 0 | 0 | 0 | 0 | 0 | 0 | 4606.4911 | 18.4152 |  | 0 | 1730.8777 | 6.9195 |  | 0 | 0 | 0 | 0 |  | 0 | 0 | 0 | 0 | 0 | 8242.9169 | 8242.9169 | 32.9523 |  | 1905.5481 | 1905.5481 | 0 | 6337.0757 | 0 | 347.9616 | 0 | 1444.733 | 0 | 767.5917 | 0 | 1444.733 | 0 | 738.3894 | 0 | 1444.733 | 0 | 792.3324 | 0 | 1444.733 | 0 | 1792.6946 | 2212.3247 | 2183.1224 | 2237.0654
54383 | 0 | 242.131 | TRUE | 2176 | CBSA Detroit-Warren-Dearborn, MI | 5A | 5A | Hour21 | 2 | Cold | None | Standard Efficiency | East North Central | East North Central | Midwest | Not in a census Place | Electric, 120% Usage | Standard, 120% Usage | Yes | Gas, 120% Usage | 72F | Yes | 5F | Day and Night Setup +4h | Not Applicable | G2601470 | G2601470, G26003100 | None | 318 Rated kWh, 120% Usage | 20 ft^2 | Fiberglass | 20% Leakage, Uninsulated | 2 ft | None | data/cambium/LRMER_MidCase_15_2025start,data/cambium/LRMER_LowRECost_15_2025start,data/cambium/LRMER_95DecarbBy2035_15_2025start,data/cambium/LRMER_LowRECost_25_2025start | kg/MWh,kg/MWh,kg/MWh,kg/MWh | /lib/resources/data/cambium/LRMER_MidCase_15_2025start/RFCMc.csv,/lib/resources/data/cambium/LRMER_LowRECost_15_2025start/RFCMc.csv,/lib/resources/data/cambium/LRMER_95DecarbBy2035_15_2025start/RFCMc.csv,/lib/resources/data/cambium/LRMER_LowRECost_25_2025start/RFCMc.csv | lb/MBtu,lb/MBtu,lb/MBtu,lb/MBtu | 195.9,195.9,195.9,195.9 | 147.3,147.3,147.3,147.3 | 177.8,177.8,177.8,177.8 | LRMER_MidCase_15_2025start,LRMER_LowRECost_15_2025start,LRMER_95DecarbBy2035_15_2025start,LRMER_LowRECost_25_2025start | CO2e,CO2e,CO2e,CO2e | 200.0,200.0,200.0,200.0 | 400%+ | RFCMc | Vented Attic | None | None | None | None | None | Single-Family Detached | Single-Family Detached | Single-Family Detached | 2000-2499 | 1500-2499 | Unheated Basement | 2 Car | 1 | 1 | <8 | None | Brick | No | Natural Gas | 70F | Yes | 3F | Day and Night +3h | No Exterior Use | Uninsulated | 200% Usage | AC, SEER 8 | 60% Conditioned | Central AC | Yes | None | No | Fuel Furnace, 80% AFUE | Ducted Heating | Natural Gas Fuel Furnace | None | None | None | No | None | None | None | None | 140000-159999 | 140000+ | 150000+ | 25 ACH50 | R-30 | Uninsulated | Uninsulated | Uninsulated | Unfinished, Uninsulated | None | Brick, 12-in, 3-wythe, Uninsulated | Summer = 0.7, Winter = 0.85 | MISO | 100% LED | 100% Usage | 100% Usage | CR04 | None | None | None | None | None | None | None | Has Pool | Solar | 1.0 HP Pump | None | Cooling Season, 7 days/wk | Left/Right at 15ft | 1 | North | None | 200% | 85% | G26003100 | In metro area, not/partially in principal city | None | None | No | Hour17 | 103 | EF 6.7, 100% Usage | Composition Shingles | Stochastic | 1 | 1 | 2018 | 31 | 12 | 15 | None | MI | Owner | 1 | High | Occupied | 1950s | 1940-59 | Natural Gas Standard | Natural Gas | Yes | St Clair Co Intl | 42.91 | -82.52 | F12 B12 L12 R12 | Double, Low-E, Non-metal, Air, M-Gain | 54.5112 | 0.085424 |  | 630.6889 | 0.98835 |  | 23.7388 | 0.037201 |  | 17.8773 | 0.028015 |  | 1517.522 | 2.3781 |  | 72.6816 | 0.1139 |  | 0 | 0 |  | 1341.0932 | 2.1016 |  | 0 | 0 | 0 | 0 | 0 | 34.8755 | 0.054653 |  | 16.7051 | 575.5916 | 0.90201 |  | 16.412 | 0.025719 |  | 3564.3304 | 5.5856 |  | 0 | 1816.4545 | 0 | 27.8418 | 0.043631 |  | 1356.0398 | 2.125 |  | 0 | 0 | 0 | 0 | 0 | 0 | 0 | 0 | 52997.8 | 83.0526 |  | 0 | 4419.5117 | 6.9258 |  | 0 | 0 | 815.6168 | 1.2781 |  | 0 | 0 | 0 | 0 | 0 | 69299.2921 | 69299.2921 | 108.5986 |  | 11066.0705 | 11066.0705 | 0 | 58233.2216 | 0 | 1953.8573 | 0 | 13275.9483 | 0 | 4420.3552 | 0 | 13275.9483 | 0 | 4185.0024 | 0 | 13275.9483 | 0 | 4583.2978 | 0 | 13275.9483 | 0 | 15229.8056 | 17696.3035 | 17460.9507 | 17859.2461
54428 | 0 | 242.131 | TRUE | 885 | Non-CBSA East North Central | 5A | 5A | Hour20 | 3 | Cold | None | Standard Efficiency | East North Central | East North Central | Midwest | Not in a census Place | Electric, 80% Usage | Standard, 80% Usage | Yes | Electric, 80% Usage | 70F | No | 0F | None | Not Applicable | G2601210 | G2601210, G26000700 | None | 290 Rated kWh, 80% Usage | 20 ft^2 | Fiberglass | 20% Leakage, R-4 | 2 ft | None | data/cambium/LRMER_MidCase_15_2025start,data/cambium/LRMER_LowRECost_15_2025start,data/cambium/LRMER_95DecarbBy2035_15_2025start,data/cambium/LRMER_LowRECost_25_2025start | kg/MWh,kg/MWh,kg/MWh,kg/MWh | /lib/resources/data/cambium/LRMER_MidCase_15_2025start/RFCMc.csv,/lib/resources/data/cambium/LRMER_LowRECost_15_2025start/RFCMc.csv,/lib/resources/data/cambium/LRMER_95DecarbBy2035_15_2025start/RFCMc.csv,/lib/resources/data/cambium/LRMER_LowRECost_25_2025start/RFCMc.csv | lb/MBtu,lb/MBtu,lb/MBtu,lb/MBtu | 195.9,195.9,195.9,195.9 | 147.3,147.3,147.3,147.3 | 177.8,177.8,177.8,177.8 | LRMER_MidCase_15_2025start,LRMER_LowRECost_15_2025start,LRMER_95DecarbBy2035_15_2025start,LRMER_LowRECost_25_2025start | CO2e,CO2e,CO2e,CO2e | 200.0,200.0,200.0,200.0 | 150-200% | RFCMc | Vented Attic | None | None | None | None | None | Single-Family Detached | Single-Family Detached | Single-Family Detached | 750-999 | 0-1499 | Slab | None | 1 | 1 | <8 | None | Brick | No | Other Fuel | 68F | Yes | 6F | Night -4h | No Exterior Use | Uninsulated | 50% Usage | AC, SEER 10 | 60% Conditioned | Central AC | Yes | None | No | Other | Non-Ducted Heating | None | None | None | None | No | None | None | None | None | 30000-34999 | 20000-39999 | 20000-39999 | 15 ACH50 | R-30 | None | None | None | Unfinished, Uninsulated | 2ft R5 Perimeter, Vertical | Brick, 12-in, 3-wythe, R-15 | Summer = 0.7, Winter = 0.85 | MISO | 100% LED | 100% Usage | 100% Usage | CR04 | None | None | None | None | None | None | None | None | None | None | Typical Efficiency | Cooling Season, 7 days/wk | Left/Right at 15ft | 2 | South | None | 50% | 85% | G26000700 | In metro area, not/partially in principal city | None | None | No | Hour8 | 103 | EF 19.9, 100% Usage | Composition Shingles | Stochastic | 1 | 1 | 2018 | 31 | 12 | 15 | None | MI | Owner | 1 | Low | Occupied | 1990s | 1980-99 | Propane Standard | Propane | Yes | Muskegon | 43.17 | -86.24 | F18 B18 L18 R18 | Double, Clear, Non-metal, Air | 54.5112 | 0.21004 |  | 610.174 | 2.3511 |  | 22.8595 | 0.08808 |  | 312.9999 | 1.206 |  | 1329.9565 | 5.1245 |  | 72.9747 | 0.28118 |  | 0 | 0 |  | 0 | 0 |  | 0 | 0 | 0 | 0 | 0 | 24.0318 | 0.092597 |  | 0 | 304.7939 | 1.1744 |  | 21.9803 | 0.084693 |  | 852.5437 | 3.2849 |  | 0 | 0 | 0 | 324.4297 | 1.2501 |  | 400.042 | 1.5414 |  | 309.7761 | 0 | 0 | 0 | 0 | 0 | 0 | 0 | 0 | 0 |  | 0 | 0 | 0 |  | 0 | 0 | 0 | 0 |  | 0 | 0 | 0 | 3431.5692 | 0 | 8072.6426 | 8072.6426 | 31.1048 |  | 4641.0735 | 4641.0735 | 0 | 0 | 3431.5692 | 839.414 | 0 | 0 | 944.3448 | 1863.1552 | 0 | 0 | 944.3448 | 1785.4126 | 0 | 0 | 944.3448 | 1937.1324 | 0 | 0 | 944.3448 | 1783.7588 | 2807.5 | 2729.7574 | 2881.4773
54481 | 0 | 242.131 | TRUE | 2176 | Non-CBSA East North Central | 6A | 6A | Hour5 | 4 | Cold | None | Standard Efficiency | East North Central | East North Central | Midwest | Not in a census Place | Electric, 100% Usage | EnergyStar, 100% Usage | Yes | Propane, 100% Usage | 72F | No | 0F | None | Not Applicable | G2600310 | G2600310, G26000300 | None | 290 Rated kWh, 100% Usage | 20 ft^2 | Fiberglass | None | 2 ft | None | data/cambium/LRMER_MidCase_15_2025start,data/cambium/LRMER_LowRECost_15_2025start,data/cambium/LRMER_95DecarbBy2035_15_2025start,data/cambium/LRMER_LowRECost_25_2025start | kg/MWh,kg/MWh,kg/MWh,kg/MWh | /lib/resources/data/cambium/LRMER_MidCase_15_2025start/RFCMc.csv,/lib/resources/data/cambium/LRMER_LowRECost_15_2025start/RFCMc.csv,/lib/resources/data/cambium/LRMER_95DecarbBy2035_15_2025start/RFCMc.csv,/lib/resources/data/cambium/LRMER_LowRECost_25_2025start/RFCMc.csv | lb/MBtu,lb/MBtu,lb/MBtu,lb/MBtu | 195.9,195.9,195.9,195.9 | 147.3,147.3,147.3,147.3 | 177.8,177.8,177.8,177.8 | LRMER_MidCase_15_2025start,LRMER_LowRECost_15_2025start,LRMER_95DecarbBy2035_15_2025start,LRMER_LowRECost_25_2025start | CO2e,CO2e,CO2e,CO2e | 200.0,200.0,200.0,200.0 | 200-300% | RFCMc | Vented Attic | None | None | None | None | None | Single-Family Detached | Single-Family Detached | Single-Family Detached | 2000-2499 | 1500-2499 | Heated Basement | None | 2 | 2 | <8 | None | Brick | No | Propane | 72F | No | 0F | None | No Exterior Use | Uninsulated | 100% Usage | Room AC, EER 12.0 | 20% Conditioned | Room AC | No | None | No | Fuel Boiler, 80% AFUE | Non-Ducted Heating | Propane Fuel Boiler | None | None | None | No | None | None | None | None | 30000-34999 | 20000-39999 | 20000-39999 | 15 ACH50 | R-19 | Uninsulated | Uninsulated | Uninsulated | Unfinished, Uninsulated | None | Brick, 12-in, 3-wythe, Uninsulated | Summer = 0.7, Winter = 0.85 | MISO | 100% CFL | 100% Usage | 100% Usage | CR04 | None | None | EF 12, National Average | None | None | None | None | None | None | None | None | Cooling Season, 7 days/wk | Left/Right at 15ft | 1 | West | None | 100% | 85% | G26000300 | Not/partially in metro area | None | None | No | Hour17 | 103 | EF 17.6, 100% Usage | Composition Shingles | Stochastic | 1 | 1 | 2018 | 31 | 12 | 15 | None | MI | Owner | 1 | Medium | Occupied | 1940s | 1940-59 | Electric Standard | Electricity | Yes | Pellston Rgnl Arpt | 45.57 | -84.8 | F9 B9 L9 R9 | Double, Low-E, Non-metal, Air, M-Gain | 40.7369 | 0.063839 |  | 275.7799 | 0.43217 |  | 16.1189 | 0.02526 |  | 0 | 0 |  | 323.5505 | 0.50703 |  | 56.5627 | 0.088639 |  | 319.7405 | 0.50106 |  | 189.617 | 0.29715 |  | 0 | 0 | 0 | 0 | 1488.2149 | 52.1667 | 0.08175 |  | 0 | 753.7788 | 1.1812 |  | 21.9803 | 0.034445 |  | 1782.1652 | 2.7928 |  | 0 | 0 | 0 | 23.1526 | 0.036282 |  | 434.0383 | 0.68018 |  | 0 | 0 | 0 | 0 | 0 | 0 | 0 | 0 | 0 | 0 |  | 0 | 0 | 0 |  | 0 | 0 | 0 | 0 |  | 0 | 0 | 67863.83 | 0 | 679.6318 | 74321.0649 | 74321.0649 | 116.4682 |  | 5777.31 | 5777.31 | 0 | 0 | 68543.4619 | 1029.324 | 0 | 0 | 18862.1534 | 2328.9818 | 0 | 0 | 18862.1534 | 2194.7121 | 0 | 0 | 18862.1534 | 2413.2334 | 0 | 0 | 18862.1534 | 19891.4774 | 21191.1352 | 21056.8655 | 21275.3868
54495 | 0 | 242.131 | TRUE | 1690 | Non-CBSA East North Central | 5A | 5A | Hour6 | 3 | Cold | None | None | East North Central | East North Central | Midwest | Not in a census Place | Electric, 100% Usage | EnergyStar, 100% Usage | Yes | Electric, 100% Usage | 75F | Yes | 9F | Day Setup -4h | Not Applicable | G2601490 | G2601490, G26002200 | None | None | 20 ft^2 | Fiberglass | 10% Leakage, R-4 | 2 ft | None | data/cambium/LRMER_MidCase_15_2025start,data/cambium/LRMER_LowRECost_15_2025start,data/cambium/LRMER_95DecarbBy2035_15_2025start,data/cambium/LRMER_LowRECost_25_2025start | kg/MWh,kg/MWh,kg/MWh,kg/MWh | /lib/resources/data/cambium/LRMER_MidCase_15_2025start/RFCMc.csv,/lib/resources/data/cambium/LRMER_LowRECost_15_2025start/RFCMc.csv,/lib/resources/data/cambium/LRMER_95DecarbBy2035_15_2025start/RFCMc.csv,/lib/resources/data/cambium/LRMER_LowRECost_25_2025start/RFCMc.csv | lb/MBtu,lb/MBtu,lb/MBtu,lb/MBtu | 195.9,195.9,195.9,195.9 | 147.3,147.3,147.3,147.3 | 177.8,177.8,177.8,177.8 | LRMER_MidCase_15_2025start,LRMER_LowRECost_15_2025start,LRMER_95DecarbBy2035_15_2025start,LRMER_LowRECost_25_2025start | CO2e,CO2e,CO2e,CO2e | 200.0,200.0,200.0,200.0 | 200-300% | RFCMc | Vented Attic | None | None | None | None | None | Single-Family Detached | Single-Family Detached | Single-Family Detached | 1500-1999 | 1500-2499 | Slab | 2 Car | 1 | 1 | <8 | None | Brick | No | Propane | 80F | Yes | 3F | Day +3h | No Exterior Use | Uninsulated | 100% Usage | AC, SEER 15 | 80% Conditioned | Central AC | Yes | None | No | Fuel Furnace, 80% AFUE | Ducted Heating | Propane Fuel Furnace | None | None | None | No | None | None | None | None | 25000-29999 | 20000-39999 | 20000-39999 | 25 ACH50 | R-13 | None | None | None | Unfinished, Uninsulated | Uninsulated | Brick, 12-in, 3-wythe, Uninsulated | Summer = 0.7, Winter = 0.85 | PJM | 100% LED | 100% Usage | 100% Usage | CR04 | None | None | None | None | None | None | None | None | None | None | None | Cooling Season, 7 days/wk | Left/Right at 15ft | 1 | West | None | 100% | 85% | G26002200 | Not/partially in metro area | None | None | No | Hour13 | 104 | EF 17.6, 100% Usage | Asphalt Shingles, Medium | Stochastic | 1 | 1 | 2018 | 31 | 12 | 15 | None | MI | Owner | 1 | Medium | Occupied | 1950s | 1940-59 | Electric Standard | Electricity | Yes | Kirsch Muni | 41.82 | -85.44 | F6 B6 L6 R6 | Double, Clear, Non-metal, Air | 0 | 0 |  | 275.7799 | 0.55646 |  | 16.1189 | 0.032524 |  | 82.0599 | 0.16558 |  | 962.7385 | 1.9426 |  | 0 | 0 |  | 0 | 0 |  | 1562.3619 | 3.1525 |  | 0 | 0 | 0 | 0 | 1247.8966 | 30.7725 | 0.062091 |  | 16.7051 | 473.6028 | 0.95561 |  | 21.9803 | 0.044351 |  | 1658.1961 | 3.3458 |  | 0 | 0 | 0 | 339.6694 | 0.68537 |  | 434.0383 | 0.87578 |  | 0 | 0 | 0 | 0 | 0 | 0 | 0 | 0 | 0 | 0 |  | 0 | 0 | 0 |  | 0 | 0 | 0 | 0 |  | 0 | 0 | 61204.3761 | 0 | 0 | 68326.0031 | 68326.0031 | 137.8649 |  | 7121.627 | 7121.627 | 0 | 0 | 61204.3761 | 1271.4947 | 0 | 0 | 16842.5215 | 2864.7025 | 0 | 0 | 16842.5215 | 2696.7232 | 0 | 0 | 16842.5215 | 2989.8083 | 0 | 0 | 16842.5215 | 18114.0163 | 19707.2241 | 19539.2448 | 19832.3298
54515 | 0 | 242.131 | TRUE | 1138 | CBSA Detroit-Warren-Dearborn, MI | 5A | 5A | Hour6 | 1 | Cold | None | Standard Efficiency | East North Central | East North Central | Midwest | MI, Sterling Heights | Electric, 100% Usage | EnergyStar, 100% Usage | Yes | Gas, 100% Usage | 78F | No | 0F | None | Double-Loaded Interior | G2600990 | G2600990, G26003003 | None | None | 20 ft^2 | Fiberglass | None | 2 ft | None | data/cambium/LRMER_MidCase_15_2025start,data/cambium/LRMER_LowRECost_15_2025start,data/cambium/LRMER_95DecarbBy2035_15_2025start,data/cambium/LRMER_LowRECost_25_2025start | kg/MWh,kg/MWh,kg/MWh,kg/MWh | /lib/resources/data/cambium/LRMER_MidCase_15_2025start/RFCMc.csv,/lib/resources/data/cambium/LRMER_LowRECost_15_2025start/RFCMc.csv,/lib/resources/data/cambium/LRMER_95DecarbBy2035_15_2025start/RFCMc.csv,/lib/resources/data/cambium/LRMER_LowRECost_25_2025start/RFCMc.csv | lb/MBtu,lb/MBtu,lb/MBtu,lb/MBtu | 195.9,195.9,195.9,195.9 | 147.3,147.3,147.3,147.3 | 177.8,177.8,177.8,177.8 | LRMER_MidCase_15_2025start,LRMER_LowRECost_15_2025start,LRMER_95DecarbBy2035_15_2025start,LRMER_LowRECost_25_2025start | CO2e,CO2e,CO2e,CO2e | 200.0,200.0,200.0,200.0 | 400%+ | RFCMc | None | Middle | None | Bottom | 12 | None | 10 to 19 Unit | Multifamily with 5+ units, 1-3 stories | Multi-Family with 5+ Units | 1000-1499 | 0-1499 | Unvented Crawlspace | None | 2 | 2 | <8 | None | Brick | No | Natural Gas | 70F | No | 0F | None | No Exterior Use | Uninsulated | 100% Usage | None | None | None | No | None | No | Fuel Wall/Floor Furnace, 68% AFUE | Non-Ducted Heating | Natural Gas Fuel Wall/Floor Furnace | None | None | None | No | None | None | None | None | 60000-69999 | 60000-79999 | 60000-99999 | 20 ACH50 | None | Uninsulated | Wall R-10, Exterior | R-10, Exterior | Finished, R-30 | None | Brick, 12-in, 3-wythe, R-19 | Summer = 0.7, Winter = 0.85 | MISO | 100% LED | 100% Usage | 100% Usage | CR04 | None | None | None | None | None | None | None | None | None | None | None | Cooling Season, 7 days/wk | 12 | 1 | Northwest | None | 100% | 89% | G26003003 | In metro area, not/partially in principal city | None | None | None | Hour12 | 103 | EF 10.5, 100% Usage | Asphalt Shingles, Medium | Stochastic | 1 | 1 | 2018 | 31 | 12 | 15 | None | MI | Owner | 1 | Medium | Occupied | 1980s | 1980-99 | Natural Gas Standard | Natural Gas | No | Selfridge Angb | 42.6 | -82.83 | F15 B15 L15 R15 | Single, Clear, Non-metal | 67.9925 | 0.20374 |  | 289.8473 | 0.86852 |  | 16.9981 | 0.050935 |  | 0 | 0 |  | 0 | 0 |  | 0 | 0 |  | 0 | 0 |  | 0 | 0 |  | 0 | 0 | 0 | 0 | 0 | 26.0833 | 0.078158 |  | 0 | 357.8398 | 1.0723 |  | 16.412 | 0.049178 |  | 1327.6119 | 3.9782 |  | 0 | 0 | 0 | 23.7388 | 0.071133 |  | 727.1093 | 2.1788 |  | 0 | 0 | 0 | 0 | 0 | 0 | 0 | 0 | 4861.756 | 14.5682 |  | 0 | 2803.2248 | 8.3998 |  | 0 | 0 | 694.8715 | 2.0822 |  | 0 | 0 | 0 | 0 | 0 | 11213.1922 | 11213.1922 | 33.6002 |  | 2853.633 | 2853.633 | 0 | 8359.5592 | 0 | 506.562 | 0 | 1905.8169 | 0 | 1148.847 | 0 | 1905.8169 | 0 | 1079.4115 | 0 | 1905.8169 | 0 | 1198.4482 | 0 | 1905.8169 | 0 | 2412.3789 | 3054.6638 | 2985.2284 | 3104.2651
54545 | 0 | 242.131 | TRUE | 2663 | Non-CBSA East North Central | 5A | 5A | Hour23 | 3 | Cold | None | Standard Efficiency | East North Central | East North Central | Midwest | In another census Place | Electric, 100% Usage | Standard, 100% Usage | Yes | Electric, 100% Usage | 68F | No | 0F | None | Not Applicable | G2600450 | G2600450, G26001900 | None | None | 20 ft^2 | Fiberglass | 20% Leakage, R-8 | 2 ft | None | data/cambium/LRMER_MidCase_15_2025start,data/cambium/LRMER_LowRECost_15_2025start,data/cambium/LRMER_95DecarbBy2035_15_2025start,data/cambium/LRMER_LowRECost_25_2025start | kg/MWh,kg/MWh,kg/MWh,kg/MWh | /lib/resources/data/cambium/LRMER_MidCase_15_2025start/RFCMc.csv,/lib/resources/data/cambium/LRMER_LowRECost_15_2025start/RFCMc.csv,/lib/resources/data/cambium/LRMER_95DecarbBy2035_15_2025start/RFCMc.csv,/lib/resources/data/cambium/LRMER_LowRECost_25_2025start/RFCMc.csv | lb/MBtu,lb/MBtu,lb/MBtu,lb/MBtu | 195.9,195.9,195.9,195.9 | 147.3,147.3,147.3,147.3 | 177.8,177.8,177.8,177.8 | LRMER_MidCase_15_2025start,LRMER_LowRECost_15_2025start,LRMER_95DecarbBy2035_15_2025start,LRMER_LowRECost_25_2025start | CO2e,CO2e,CO2e,CO2e | 200.0,200.0,200.0,200.0 | 300-400% | RFCMc | Vented Attic | None | None | None | None | None | Single-Family Detached | Single-Family Detached | Single-Family Detached | 2500-2999 | 2500-3999 | Slab | 1 Car | 2 | 2 | <8 | Brick, Medium/Dark | Wood Frame | No | Natural Gas | 72F | Yes | 6F | Night +1h | No Exterior Use | Uninsulated | 100% Usage | AC, SEER 13 | 100% Conditioned | Central AC | Yes | None | No | Fuel Furnace, 92.5% AFUE | Ducted Heating | Natural Gas Fuel Furnace | None | None | None | No | None | None | None | None | 60000-69999 | 60000-79999 | 60000-99999 | 8 ACH50 | R-38 | None | None | None | Unfinished, Uninsulated | 2ft R10 Perimeter, Vertical | Wood Stud, R-15 | Summer = 0.7, Winter = 0.85 | MISO | 100% Incandescent | 100% Usage | 100% Usage | CR04 | None | None | EF 12, National Average | None | None | None | None | None | None | None | None | Cooling Season, 7 days/wk | Left/Right at 15ft | 2 | Southwest | None | 100% | 85% | G26001900 | In metro area, not/partially in principal city | None | None | No | Hour17 | 103 | EF 15.9, 100% Usage | Metal, Dark | Stochastic | 1 | 1 | 2018 | 31 | 12 | 15 | None | MI | Owner | 1 | Medium | Occupied | 2000s | 2000-09 | Electric Standard | Electricity | Yes | Lansing Capital Cit | 42.78 | -84.58 | F9 B9 L9 R9 | Double, Clear, Metal, Air | 67.9925 | 0.087065 |  | 762.864 | 0.97686 |  | 28.4279 | 0.036402 |  | 720.6618 | 0.92282 |  | 3139.9634 | 4.0208 |  | 0 | 0 |  | 319.7405 | 0.40943 |  | 453.674 | 0.58093 |  | 0 | 0 | 0 | 0 | 2619.7623 | 233.2846 | 0.29872 |  | 99.9372 | 2774.2107 | 3.5524 |  | 21.9803 | 0.028146 |  | 2158.7615 | 2.7643 |  | 0 | 0 | 0 | 405.6104 | 0.51939 |  | 480.0504 | 0.61471 |  | 0 | 0 | 0 | 0 | 0 | 0 | 0 | 0 | 31098.6505 | 39.8222 |  | 0 | 0 | 0 |  | 0 | 0 | 0 | 0 |  | 0 | 0 | 0 | 0 | 0 | 45385.279 | 45385.279 | 58.1163 |  | 14286.6285 | 14286.6285 | 0 | 31098.6505 | 0 | 2566.7477 | 0 | 7089.8574 | 0 | 5736.5909 | 0 | 7089.8574 | 0 | 5456.924 | 0 | 7089.8574 | 0 | 5983.3052 | 0 | 7089.8574 | 0 | 9656.6051 | 12826.4483 | 12546.7814 | 13073.1626
54554 | 0 | 242.131 | TRUE | 617 | CBSA Detroit-Warren-Dearborn, MI | 5A | 5A | Hour5 | 1 | Cold | None | Standard Efficiency | East North Central | East North Central | Midwest | MI, Lincoln Park | None | None | None | Electric, 80% Usage | 72F | No | 0F | None | Double-Loaded Interior | G2601630 | G2601630, G26003207 | None | None | 20 ft^2 | Fiberglass | 30% Leakage, Uninsulated | 2 ft | None | data/cambium/LRMER_MidCase_15_2025start,data/cambium/LRMER_LowRECost_15_2025start,data/cambium/LRMER_95DecarbBy2035_15_2025start,data/cambium/LRMER_LowRECost_25_2025start | kg/MWh,kg/MWh,kg/MWh,kg/MWh | /lib/resources/data/cambium/LRMER_MidCase_15_2025start/RFCMc.csv,/lib/resources/data/cambium/LRMER_LowRECost_15_2025start/RFCMc.csv,/lib/resources/data/cambium/LRMER_95DecarbBy2035_15_2025start/RFCMc.csv,/lib/resources/data/cambium/LRMER_LowRECost_25_2025start/RFCMc.csv | lb/MBtu,lb/MBtu,lb/MBtu,lb/MBtu | 195.9,195.9,195.9,195.9 | 147.3,147.3,147.3,147.3 | 177.8,177.8,177.8,177.8 | LRMER_MidCase_15_2025start,LRMER_LowRECost_15_2025start,LRMER_95DecarbBy2035_15_2025start,LRMER_LowRECost_25_2025start | CO2e,CO2e,CO2e,CO2e | 200.0,200.0,200.0,200.0 | 200-300% | RFCMc | None | Left | None | Middle | 8 | None | 5 to 9 Unit | Multifamily with 5+ units, 1-3 stories | Multi-Family with 5+ Units | 500-749 | 0-1499 | Unheated Basement | None | 3 | 3 | <8 | None | Brick | No | Natural Gas | 68F | No | 0F | None | No Exterior Use | Uninsulated | 50% Usage | Room AC, EER 10.7 | 80% Conditioned | Room AC | Yes | None | No | Fuel Furnace, 80% AFUE | Ducted Heating | Natural Gas Fuel Furnace | None | None | None | No | None | None | None | None | 35000-39999 | 20000-39999 | 20000-39999 | 30 ACH50 | None | Uninsulated | Uninsulated | Uninsulated | Finished, R-30 | None | Brick, 12-in, 3-wythe, Uninsulated | Summer = 0.7, Winter = 0.85 | MISO | 100% CFL | 100% Usage | 100% Usage | CR04 | None | None | None | None | None | None | None | None | None | None | None | Cooling Season, 7 days/wk | 4 | 1 | North | None | 50% | 89% | G26003207 | In metro area, not/partially in principal city | None | None | None | Hour19 | 103 | EF 19.9, 100% Usage | Asphalt Shingles, Medium | Stochastic | 1 | 1 | 2018 | 31 | 12 | 15 | None | MI | Renter | 1 | Low | Occupied | 1960s | 1960-79 | Natural Gas Standard | Natural Gas | No | Detroit Metropolita | 42.22 | -83.35 | F18 B18 L18 R18 | Double, Clear, Metal, Air | 67.9925 | 0.37578 |  | 0 | 0 |  | 0 | 0 |  | 0 | 0 |  | 862.2151 | 4.7652 |  | 0 | 0 |  | 0 | 0 |  | 418.7986 | 2.3146 |  | 0 | 0 | 0 | 0 | 0 | 32.824 | 0.18141 |  | 0 | 325.602 | 1.7995 |  | 16.412 | 0.090705 |  | 575.5916 | 3.1811 |  | 0 | 0 | 0 | 277.5383 | 1.5339 |  | 400.042 | 2.2109 |  | 0 | 0 | 0 | 0 | 0 | 0 | 0 | 0 | 16539.7589 | 91.411 |  | 0 | 2155.8308 | 11.9147 |  | 0 | 0 | 0 | 0 |  | 0 | 0 | 0 | 0 | 0 | 21672.8987 | 21672.8987 | 119.7805 |  | 2977.309 | 2977.309 | 0 | 18695.5897 | 0 | 541.1026 | 0 | 4262.2156 | 0 | 1205.0933 | 0 | 4262.2156 | 0 | 1145.8959 | 0 | 4262.2156 | 0 | 1253.7407 | 0 | 4262.2156 | 0 | 4803.3182 | 5467.309 | 5408.1115 | 5515.9563
54562 | 0 | 242.131 | TRUE | 633 | Non-CBSA East North Central | 5A | 5A | Hour21 | 2 | Cold | None | Standard Efficiency | East North Central | East North Central | Midwest | Not in a census Place | Electric, 100% Usage | EnergyStar, 100% Usage | Yes | Gas, 100% Usage | 76F | No | 0F | None | Not Applicable | G2600490 | G2600490, G26001704 | None | 318 Rated kWh, 100% Usage | 20 ft^2 | Fiberglass | 0% Leakage, Uninsulated | 2 ft | None | data/cambium/LRMER_MidCase_15_2025start,data/cambium/LRMER_LowRECost_15_2025start,data/cambium/LRMER_95DecarbBy2035_15_2025start,data/cambium/LRMER_LowRECost_25_2025start | kg/MWh,kg/MWh,kg/MWh,kg/MWh | /lib/resources/data/cambium/LRMER_MidCase_15_2025start/RFCMc.csv,/lib/resources/data/cambium/LRMER_LowRECost_15_2025start/RFCMc.csv,/lib/resources/data/cambium/LRMER_95DecarbBy2035_15_2025start/RFCMc.csv,/lib/resources/data/cambium/LRMER_LowRECost_25_2025start/RFCMc.csv | lb/MBtu,lb/MBtu,lb/MBtu,lb/MBtu | 195.9,195.9,195.9,195.9 | 147.3,147.3,147.3,147.3 | 177.8,177.8,177.8,177.8 | LRMER_MidCase_15_2025start,LRMER_LowRECost_15_2025start,LRMER_95DecarbBy2035_15_2025start,LRMER_LowRECost_25_2025start | CO2e,CO2e,CO2e,CO2e | 200.0,200.0,200.0,200.0 | 150-200% | RFCMc | Vented Attic | None | None | None | None | None | Single-Family Detached | Single-Family Detached | Single-Family Detached | 500-749 | 0-1499 | Heated Basement | None | 1 | 1 | <8 | None | Brick | No | Natural Gas | 68F | Yes | 3F | Night -4h | No Exterior Use | Uninsulated | 100% Usage | AC, SEER 15 | 100% Conditioned | Central AC | Yes | None | No | Fuel Furnace, 80% AFUE | Ducted Heating | Natural Gas Fuel Furnace | None | None | None | No | None | None | None | None | 25000-29999 | 20000-39999 | 20000-39999 | 50 ACH50 | R-38 | Uninsulated | Uninsulated | Uninsulated | Unfinished, Uninsulated | None | Brick, 12-in, 3-wythe, Uninsulated | Summer = 0.7, Winter = 0.85 | MISO | 100% LED | 100% Usage | 100% Usage | CR04 | None | None | None | None | None | None | Electric | None | None | None | None | Cooling Season, 7 days/wk | Left/Right at 15ft | 2 | West | None | 100% | 85% | G26001704 | Not/partially in metro area | None | None | No | Hour8 | 103 | EF 17.6, 100% Usage | Composition Shingles | Stochastic | 1 | 1 | 2018 | 31 | 12 | 15 | None | MI | Owner | 1 | Medium | Occupied | <1940 | <1940 | Natural Gas Standard | Natural Gas | Yes | Flint Bishop Intl | 42.97 | -83.75 | F9 B9 L9 R9 | Double, Low-E, Non-metal, Air, M-Gain | 67.9925 | 0.36628 |  | 400.042 | 2.155 |  | 23.4457 | 0.1263 |  | 66.2341 | 0.35681 |  | 910.8649 | 4.9069 |  | 97.5927 | 0.52574 |  | 0 | 0 |  | 586.7283 | 3.1607 |  | 0 | 0 | 757.0026 | 747.9174 | 0 | 21.9803 | 0.11841 |  | 0 | 252.0411 | 1.3578 |  | 16.412 | 0.088412 |  | 1641.198 | 8.8412 |  | 0 | 0 | 0 | 27.8418 | 0.14998 |  | 434.0383 | 2.3382 |  | 0 | 0 | 0 | 0 | 0 | 0 | 0 | 0 | 23106.3093 | 124.4747 |  | 0 | 4391.9631 | 23.6597 |  | 0 | 0 | 813.5653 | 4.3827 |  | 0 | 0 | 0 | 0 | 0 | 34362.876 | 34362.876 | 185.1144 |  | 6051.0384 | 6051.0384 | 0 | 28311.8376 | 0 | 1100.0531 | 0 | 6454.4861 | 0 | 2460.8171 | 0 | 6454.4861 | 0 | 2318.0062 | 0 | 6454.4861 | 0 | 2569.3286 | 0 | 6454.4861 | 0 | 7554.5392 | 8915.3031 | 8772.4923 | 9023.8147
54568 | 0 | 242.131 | TRUE | 3301 | Non-CBSA East North Central | 5A | 5A | Hour21 | 3 | Cold | None | Standard Efficiency | East North Central | East North Central | Midwest | In another census Place | Electric, 120% Usage | EnergyStar, 120% Usage | Yes | Gas, 120% Usage | 67F | No | 0F | None | Not Applicable | G2601150 | G2601150, G26003300 | None | None | 20 ft^2 | Fiberglass | 0% Leakage, Uninsulated | 2 ft | None | data/cambium/LRMER_MidCase_15_2025start,data/cambium/LRMER_LowRECost_15_2025start,data/cambium/LRMER_95DecarbBy2035_15_2025start,data/cambium/LRMER_LowRECost_25_2025start | kg/MWh,kg/MWh,kg/MWh,kg/MWh | /lib/resources/data/cambium/LRMER_MidCase_15_2025start/RFCMc.csv,/lib/resources/data/cambium/LRMER_LowRECost_15_2025start/RFCMc.csv,/lib/resources/data/cambium/LRMER_95DecarbBy2035_15_2025start/RFCMc.csv,/lib/resources/data/cambium/LRMER_LowRECost_25_2025start/RFCMc.csv | lb/MBtu,lb/MBtu,lb/MBtu,lb/MBtu | 195.9,195.9,195.9,195.9 | 147.3,147.3,147.3,147.3 | 177.8,177.8,177.8,177.8 | LRMER_MidCase_15_2025start,LRMER_LowRECost_15_2025start,LRMER_95DecarbBy2035_15_2025start,LRMER_LowRECost_25_2025start | CO2e,CO2e,CO2e,CO2e | 200.0,200.0,200.0,200.0 | 400%+ | RFCMc | Vented Attic | None | None | None | None | None | Single-Family Detached | Single-Family Detached | Single-Family Detached | 3000-3999 | 2500-3999 | Heated Basement | 1 Car | 2 | 2 | <8 | Vinyl, Light | Brick | No | Natural Gas | 70F | Yes | 6F | Night +5h | No Exterior Use | Uninsulated | 200% Usage | Room AC, EER 10.7 | 20% Conditioned | Room AC | Yes | None | No | Fuel Furnace, 80% AFUE | Ducted Heating | Natural Gas Fuel Furnace | None | None | None | No | None | None | None | None | 120000-139999 | 120000-139999 | 100000-149999 | 3 ACH50 | R-30 | Uninsulated | Wall R-15, Exterior | R-15, Exterior | Unfinished, Uninsulated | None | Brick, 12-in, 3-wythe, R-19 | Summer = 0.7, Winter = 0.85 | MISO | 100% LED | 100% Usage | 100% Usage | CR04 | None | EF 6.7 | None | None | None | None | None | None | None | None | None | Cooling Season, 7 days/wk | Left/Right at 15ft | 3 | East | None | 200% | 85% | G26003300 | In metro area, not/partially in principal city | None | None | No | Hour12 | 103 | EF 17.6, 100% Usage | Asphalt Shingles, Medium | Stochastic | 1 | 1 | 2018 | 31 | 12 | 15 | None | MI | Owner | 1 | High | Occupied | 2010s | 2010s | Natural Gas Standard | Natural Gas | Yes | Custer | 41.93 | -83.43 | F9 B9 L9 R9 | Double, Low-E, Non-metal, Air, M-Gain | 67.9925 | 0.070238 |  | 629.5167 | 0.6503 |  | 36.6339 | 0.037844 |  | 0 | 0 |  | 575.0054 | 0.59399 |  | 0 | 0 |  | 0 | 0 |  | 362.5289 | 0.3745 |  | 0 | 0 | 0 | 0 | 0 | 44.2537 | 0.045715 |  | 16.7051 | 811.5138 | 0.83831 |  | 21.9803 | 0.022706 |  | 5147.7933 | 5.3178 |  | 0 | 0 | 0 | 38.6854 | 0.039963 |  | 1790.0781 | 1.8492 |  | 0 | 0 | 0 | 0 | 0 | 0 | 0 | 0 | 14333.813 | 14.8071 |  | 0 | 9269.5449 | 9.5756 |  | 0 | 0 | 1136.5296 | 1.1741 |  | 0 | 0 | 0 | 0 | 0 | 34282.2815 | 34282.2815 | 35.4143 |  | 9542.394 | 9542.394 | 0 | 24739.8874 | 0 | 1704.5344 | 0 | 5640.1862 | 0 | 3859.4202 | 0 | 5640.1862 | 0 | 3629.0978 | 0 | 5640.1862 | 0 | 4014.18 | 0 | 5640.1862 | 0 | 7344.7205 | 9499.6063 | 9269.2839 | 9654.3661
54633 | 0 | 242.131 | TRUE | 2176 | Non-CBSA East North Central | 6A | 6A | Hour1 | 5 | Cold | None | Standard Efficiency, No usage | East North Central | East North Central | Midwest | Not in a census Place | Electric, 100% Usage | EnergyStar, 100% Usage | Yes | Electric, 100% Usage | 72F | No | 0F | None | Not Applicable | G2601050 | G2601050, G26000600 | None | 290 Rated kWh, 100% Usage | 20 ft^2 | Fiberglass | 0% Leakage, Uninsulated | 2 ft | None | data/cambium/LRMER_MidCase_15_2025start,data/cambium/LRMER_LowRECost_15_2025start,data/cambium/LRMER_95DecarbBy2035_15_2025start,data/cambium/LRMER_LowRECost_25_2025start | kg/MWh,kg/MWh,kg/MWh,kg/MWh | /lib/resources/data/cambium/LRMER_MidCase_15_2025start/RFCMc.csv,/lib/resources/data/cambium/LRMER_LowRECost_15_2025start/RFCMc.csv,/lib/resources/data/cambium/LRMER_95DecarbBy2035_15_2025start/RFCMc.csv,/lib/resources/data/cambium/LRMER_LowRECost_25_2025start/RFCMc.csv | lb/MBtu,lb/MBtu,lb/MBtu,lb/MBtu | 195.9,195.9,195.9,195.9 | 147.3,147.3,147.3,147.3 | 177.8,177.8,177.8,177.8 | LRMER_MidCase_15_2025start,LRMER_LowRECost_15_2025start,LRMER_95DecarbBy2035_15_2025start,LRMER_LowRECost_25_2025start | CO2e,CO2e,CO2e,CO2e | 200.0,200.0,200.0,200.0 | 200-300% | RFCMc | Vented Attic | None | None | None | None | None | Single-Family Detached | Single-Family Detached | Single-Family Detached | 2000-2499 | 1500-2499 | Heated Basement | 2 Car | 1 | 1 | <8 | Vinyl, Light | Brick | No | Natural Gas | 55F | No | 0F | None | No Exterior Use | Uninsulated | 100% Usage | None | None | None | Yes | None | No | Fuel Furnace, 80% AFUE | Ducted Heating | Natural Gas Fuel Furnace | None | None | None | No | None | None | None | None | 60000-69999 | 60000-79999 | 60000-99999 | 5 ACH50 | R-38 | Uninsulated | Uninsulated | Uninsulated | Unfinished, Uninsulated | None | Brick, 12-in, 3-wythe, R-7 | Summer = 0.7, Winter = 0.85 | MISO | 100% LED | 100% Usage | 100% Usage | CR04 | None | None | None | None | Gas Grill | None | None | None | None | None | None | Cooling Season, 7 days/wk | Left/Right at 15ft | 3 | Southeast | None | 100% | 85% | G26000600 | Not/partially in metro area | None | None | No | Hour16 | 103 | EF 17.6, 100% Usage | Composition Shingles | Stochastic | 1 | 1 | 2018 | 31 | 12 | 15 | None | MI | Owner | 1 | Medium | Vacant | 1970s | 1960-79 | Natural Gas Standard | Natural Gas | Yes | Mason Co | 43.96 | -86.4 | F6 B6 L6 R6 | Double, Clear, Non-metal, Air | 0 | 0 |  | 0 | 0 |  | 0 | 0 |  | 0 | 0 |  | 0 | 0 |  | 0 | 0 |  | 0 | 0 |  | 256.1441 | 0.4014 |  | 0 | 0 | 0 | 0 | 0 | 0 | 0 |  | 0 | 0 | 0 |  | 27.2556 | 0.042712 |  | 0 | 0 |  | 0 | 0 | 0 | 0 | 0 |  | 434.0383 | 0.68018 |  | 0 | 0 | 0 | 0 | 0 | 0 | 0 | 0 | 10125.8985 | 15.8683 |  | 0 | 1557.9658 | 2.4415 |  | 0 | 0 | 0 | 0 |  | 0 | 0 | 0 | 0 | 0 | 12401.3023 | 12401.3023 | 19.434 |  | 717.438 | 717.438 | 0 | 11683.5713 | 0 | 130.6165 | 0 | 2663.6377 | 0 | 294.4318 | 0 | 2663.6377 | 0 | 273.6881 | 0 | 2663.6377 | 0 | 306.7654 | 0 | 2663.6377 | 0 | 2794.2542 | 2958.0695 | 2937.3258 | 2970.4032
54646 | 0 | 242.131 | TRUE | 2176 | CBSA Detroit-Warren-Dearborn, MI | 5A | 5A | Hour21 | 3 | Cold | None | Standard Efficiency | East North Central | East North Central | Midwest | In another census Place | Electric, 100% Usage | EnergyStar, 100% Usage | Yes | Electric, 100% Usage | 75F | No | 0F | None | Not Applicable | G2601250 | G2601250, G26002908 | None | 318 Rated kWh, 100% Usage | 20 ft^2 | Fiberglass | 30% Leakage, Uninsulated | 2 ft | None | data/cambium/LRMER_MidCase_15_2025start,data/cambium/LRMER_LowRECost_15_2025start,data/cambium/LRMER_95DecarbBy2035_15_2025start,data/cambium/LRMER_LowRECost_25_2025start | kg/MWh,kg/MWh,kg/MWh,kg/MWh | /lib/resources/data/cambium/LRMER_MidCase_15_2025start/RFCMc.csv,/lib/resources/data/cambium/LRMER_LowRECost_15_2025start/RFCMc.csv,/lib/resources/data/cambium/LRMER_95DecarbBy2035_15_2025start/RFCMc.csv,/lib/resources/data/cambium/LRMER_LowRECost_25_2025start/RFCMc.csv | lb/MBtu,lb/MBtu,lb/MBtu,lb/MBtu | 195.9,195.9,195.9,195.9 | 147.3,147.3,147.3,147.3 | 177.8,177.8,177.8,177.8 | LRMER_MidCase_15_2025start,LRMER_LowRECost_15_2025start,LRMER_95DecarbBy2035_15_2025start,LRMER_LowRECost_25_2025start | CO2e,CO2e,CO2e,CO2e | 200.0,200.0,200.0,200.0 | 400%+ | RFCMc | Vented Attic | None | None | None | None | None | Single-Family Detached | Single-Family Detached | Single-Family Detached | 2000-2499 | 1500-2499 | Unheated Basement | None | 1 | 1 | <8 | None | Brick | No | Natural Gas | 70F | Yes | 3F | Night +3h | No Exterior Use | Uninsulated | 100% Usage | AC, SEER 13 | 100% Conditioned | Central AC | Yes | None | No | Fuel Furnace, 80% AFUE | Ducted Heating | Natural Gas Fuel Furnace | None | None | None | No | None | None | None | None | 140000-159999 | 140000+ | 150000+ | 25 ACH50 | R-30 | Uninsulated | Uninsulated | Uninsulated | Unfinished, Uninsulated | None | Brick, 12-in, 3-wythe, Uninsulated | Summer = 0.7, Winter = 0.85 | MISO | 100% Incandescent | 100% Usage | 100% Usage | CR04 | None | None | EF 12, National Average | None | None | None | None | None | None | None | None | Cooling Season, 7 days/wk | Left/Right at 15ft | 3 | South | None | 100% | 85% | G26002908 | In metro area, not/partially in principal city | None | None | No | Hour18 | 103 | EF 17.6, 100% Usage | Asphalt Shingles, Medium | Stochastic | 1 | 1 | 2018 | 31 | 12 | 15 | None | MI | Owner | 1 | Medium | Occupied | 1950s | 1940-59 | Natural Gas Standard | Natural Gas | Yes | Oakland Co Intl | 42.67 | -83.42 | F15 B15 L15 R15 | Double, Clear, Non-metal, Air | 67.9925 | 0.10655 |  | 524.5972 | 0.82209 |  | 30.7725 | 0.048223 |  | 139.5018 | 0.21861 |  | 2590.7483 | 4.06 |  | 134.8127 | 0.21126 |  | 319.7405 | 0.50106 |  | 1478.5435 | 2.317 |  | 0 | 0 | 0 | 0 | 0 | 208.6666 | 0.327 |  | 0 | 2355.9983 | 3.6921 |  | 21.9803 | 0.034445 |  | 2287.1266 | 3.5841 |  | 0 | 0 | 0 | 471.2583 | 0.73851 |  | 434.0383 | 0.68018 |  | 0 | 0 | 0 | 0 | 0 | 0 | 0 | 0 | 57825.8528 | 90.6186 |  | 0 | 5596.1921 | 8.7698 |  | 0 | 0 | 0 | 0 |  | 0 | 0 | 0 | 0 | 0 | 74487.8224 | 74487.8224 | 116.7295 |  | 11065.7775 | 11065.7775 | 0 | 63421.7518 | 0 | 2010.0633 | 0 | 14458.8828 | 0 | 4476.4319 | 0 | 14458.8828 | 0 | 4246.3898 | 0 | 14458.8828 | 0 | 4660.7863 | 0 | 14458.8828 | 0 | 16468.946 | 18935.3146 | 18705.2725 | 19119.6691
54655 | 0 | 242.131 | TRUE | 617 | Non-CBSA East North Central | 5A | 5A | Hour0 | 1 | Cold | None | Standard Efficiency | East North Central | East North Central | Midwest | Not in a census Place | Electric, 100% Usage | EnergyStar, 100% Usage | Yes | Gas, 100% Usage | 65F | No | 0F | None | Double-Loaded Interior | G2601150 | G2601150, G26003300 | None | 318 Rated kWh, 100% Usage | 20 ft^2 | Fiberglass | 20% Leakage, R-4 | 2 ft | None | data/cambium/LRMER_MidCase_15_2025start,data/cambium/LRMER_LowRECost_15_2025start,data/cambium/LRMER_95DecarbBy2035_15_2025start,data/cambium/LRMER_LowRECost_25_2025start | kg/MWh,kg/MWh,kg/MWh,kg/MWh | /lib/resources/data/cambium/LRMER_MidCase_15_2025start/RFCMc.csv,/lib/resources/data/cambium/LRMER_LowRECost_15_2025start/RFCMc.csv,/lib/resources/data/cambium/LRMER_95DecarbBy2035_15_2025start/RFCMc.csv,/lib/resources/data/cambium/LRMER_LowRECost_25_2025start/RFCMc.csv | lb/MBtu,lb/MBtu,lb/MBtu,lb/MBtu | 195.9,195.9,195.9,195.9 | 147.3,147.3,147.3,147.3 | 177.8,177.8,177.8,177.8 | LRMER_MidCase_15_2025start,LRMER_LowRECost_15_2025start,LRMER_95DecarbBy2035_15_2025start,LRMER_LowRECost_25_2025start | CO2e,CO2e,CO2e,CO2e | 200.0,200.0,200.0,200.0 | 150-200% | RFCMc | None | Left | None | Middle | 116 | None | 50 or more Unit | Multifamily with 5+ units, 8+ stories | Multi-Family with 5+ Units | 500-749 | 0-1499 | Slab | None | 21 | 4+ | 8+ | Aluminum, Light | Steel Frame | No | Natural Gas | 68F | No | 0F | None | No Exterior Use | Uninsulated | 100% Usage | AC, SEER 13 | 100% Conditioned | Central AC | Yes | None | No | Fuel Furnace, 92.5% AFUE | Ducted Heating | Natural Gas Fuel Furnace | None | None | None | No | None | None | None | None | 15000-19999 | <20000 | <20000 | 25 ACH50 | None | None | None | None | Finished, R-30 | Uninsulated | Wood Stud, R-7 | Summer = 0.7, Winter = 0.85 | MISO | 100% Incandescent | 100% Usage | 100% Usage | CR04 | None | None | None | None | None | None | None | None | None | None | None | Cooling Season, 7 days/wk | 27 | 1 | Northeast | None | 100% | 89% | G26003300 | In metro area, not/partially in principal city | None | None | None | Hour18 | 103 | EF 17.6, 100% Usage | Asphalt Shingles, Medium | Stochastic | 1 | 1 | 2018 | 31 | 12 | 15 | None | MI | Renter | 1 | Medium | Occupied | 1970s | 1960-79 | Natural Gas Standard | Natural Gas | Yes | Custer | 41.93 | -83.43 | F30 B30 L30 R30 | Double, Clear, Metal, Air | 67.9925 | 0.37578 |  | 289.8473 | 1.6019 |  | 16.9981 | 0.093944 |  | 343.4793 | 1.8983 |  | 1882.9816 | 10.4068 |  | 64.7687 | 0.35796 |  | 0 | 0 |  | 171.1535 | 0.94592 |  | 0 | 0 | 0 | 0 | 0 | 130.7097 | 0.7224 |  | 0 | 1017.8358 | 5.6253 |  | 16.412 | 0.090705 |  | 1151.4762 | 6.3639 |  | 0 | 0 | 0 | 23.7388 | 0.1312 |  | 434.0383 | 2.3988 |  | 0 | 0 | 0 | 0 | 0 | 0 | 0 | 0 | 7806.241 | 43.1431 |  | 0 | 3114.1732 | 17.2112 |  | 0 | 0 | 694.8715 | 3.8404 |  | 0 | 0 | 0 | 0 | 0 | 17226.7175 | 17226.7175 | 95.2076 |  | 5611.7248 | 5611.7248 | 0 | 11615.2857 | 0 | 993.1958 | 0 | 2648.0205 | 0 | 2233.6603 | 0 | 2648.0205 | 0 | 2132.3881 | 0 | 2648.0205 | 0 | 2318.2339 | 0 | 2648.0205 | 0 | 3641.2164 | 4881.6808 | 4780.4086 | 4966.2545
54688 | 0 | 242.131 | TRUE | 3301 | CBSA Detroit-Warren-Dearborn, MI | 5A | 5A | Hour18 | 3 | Cold | None | Standard Efficiency | East North Central | East North Central | Midwest | Not in a census Place | Gas, 80% Usage | Standard, 80% Usage | Yes | Electric, 80% Usage | 72F | Yes | 2F | Night Setup -1h | Not Applicable | G2601250 | G2601250, G26002904 | None | None | 20 ft^2 | Fiberglass | 0% Leakage, Uninsulated | 2 ft | None | data/cambium/LRMER_MidCase_15_2025start,data/cambium/LRMER_LowRECost_15_2025start,data/cambium/LRMER_95DecarbBy2035_15_2025start,data/cambium/LRMER_LowRECost_25_2025start | kg/MWh,kg/MWh,kg/MWh,kg/MWh | /lib/resources/data/cambium/LRMER_MidCase_15_2025start/RFCMc.csv,/lib/resources/data/cambium/LRMER_LowRECost_15_2025start/RFCMc.csv,/lib/resources/data/cambium/LRMER_95DecarbBy2035_15_2025start/RFCMc.csv,/lib/resources/data/cambium/LRMER_LowRECost_25_2025start/RFCMc.csv | lb/MBtu,lb/MBtu,lb/MBtu,lb/MBtu | 195.9,195.9,195.9,195.9 | 147.3,147.3,147.3,147.3 | 177.8,177.8,177.8,177.8 | LRMER_MidCase_15_2025start,LRMER_LowRECost_15_2025start,LRMER_95DecarbBy2035_15_2025start,LRMER_LowRECost_25_2025start | CO2e,CO2e,CO2e,CO2e | 200.0,200.0,200.0,200.0 | 400%+ | RFCMc | Vented Attic | None | None | None | None | None | Single-Family Detached | Single-Family Detached | Single-Family Detached | 3000-3999 | 2500-3999 | Heated Basement | 2 Car | 2 | 2 | <8 | Brick, Medium/Dark | Wood Frame | No | Natural Gas | 62F | No | 0F | None | No Exterior Use | Uninsulated | 50% Usage | Room AC, EER 12.0 | 20% Conditioned | Room AC | Yes | None | No | Fuel Furnace, 80% AFUE | Ducted Heating | Natural Gas Fuel Furnace | None | None | None | No | None | None | None | None | 140000-159999 | 140000+ | 150000+ | 40 ACH50 | R-38 | Uninsulated | Uninsulated | Uninsulated | Unfinished, Uninsulated | None | Wood Stud, Uninsulated | Summer = 0.7, Winter = 0.85 | MISO | 100% CFL | 100% Usage | 100% Usage | CR04 | None | None | None | None | None | None | None | None | None | None | None | Cooling Season, 7 days/wk | Left/Right at 15ft | 2 | Southeast | None | 50% | 85% | G26002904 | In metro area, not/partially in principal city | None | None | No | Hour17 | 103 | EF 17.6, 100% Usage | Composition Shingles | Stochastic | 1 | 1 | 2018 | 31 | 12 | 15 | None | MI | Owner | 1 | Low | Occupied | 1950s | 1940-59 | Natural Gas Standard | Natural Gas | Yes | Oakland Co Intl | 42.67 | -83.42 | F6 B6 L6 R6 | Double, Clear, Metal, Air | 67.9925 | 0.070238 |  | 54.5112 | 0.056311 |  | 22.8595 | 0.023614 |  | 0 | 0 |  | 763.4501 | 0.78866 |  | 0 | 0 |  | 0 | 0 |  | 2234.96 | 2.3088 |  | 0 | 0 | 0 | 0 | 0 | 66.2341 | 0.068421 |  | 24.911 | 1062.6757 | 1.0978 |  | 21.9803 | 0.022706 |  | 1160.8545 | 1.1992 |  | 0 | 0 | 0 | 324.4297 | 0.33514 |  | 434.0383 | 0.44837 |  | 0 | 0 | 0 | 0 | 724.7648 | 0 | 0 | 0 | 87409.3258 | 90.2956 |  | 0 | 3134.102 | 3.2376 |  | 0 | 0 | 0 | 0 |  | 0 | 0 | 0 | 0 | 0 | 97507.0896 | 97507.0896 | 100.7268 |  | 6238.8969 | 6238.8969 | 0 | 91268.1926 | 0 | 1123.5002 | 0 | 20807.2645 | 0 | 2522.976 | 0 | 20807.2645 | 0 | 2366.5892 | 0 | 20807.2645 | 0 | 2636.3437 | 0 | 20807.2645 | 0 | 21930.7647 | 23330.2405 | 23173.8537 | 23443.6082
54700 | 0 | 242.131 | TRUE | 8194 | CBSA Detroit-Warren-Dearborn, MI | 5A | 5A | Hour13 | 5 | Cold | None | None | East North Central | East North Central | Midwest | MI, Detroit | Gas, 100% Usage | Standard, 100% Usage | Yes | Gas, 100% Usage | 75F | No | 0F | None | Not Applicable | G2601630 | G2601630, G26003208 | None | None | 20 ft^2 | Fiberglass | 20% Leakage, Uninsulated | 2 ft | None | data/cambium/LRMER_MidCase_15_2025start,data/cambium/LRMER_LowRECost_15_2025start,data/cambium/LRMER_95DecarbBy2035_15_2025start,data/cambium/LRMER_LowRECost_25_2025start | kg/MWh,kg/MWh,kg/MWh,kg/MWh | /lib/resources/data/cambium/LRMER_MidCase_15_2025start/RFCMc.csv,/lib/resources/data/cambium/LRMER_LowRECost_15_2025start/RFCMc.csv,/lib/resources/data/cambium/LRMER_95DecarbBy2035_15_2025start/RFCMc.csv,/lib/resources/data/cambium/LRMER_LowRECost_25_2025start/RFCMc.csv | lb/MBtu,lb/MBtu,lb/MBtu,lb/MBtu | 195.9,195.9,195.9,195.9 | 147.3,147.3,147.3,147.3 | 177.8,177.8,177.8,177.8 | LRMER_MidCase_15_2025start,LRMER_LowRECost_15_2025start,LRMER_95DecarbBy2035_15_2025start,LRMER_LowRECost_25_2025start | CO2e,CO2e,CO2e,CO2e | 200.0,200.0,200.0,200.0 | 200-300% | RFCMc | Vented Attic | None | None | None | None | None | Single-Family Detached | Single-Family Detached | Single-Family Detached | 4000+ | 4000+ | Vented Crawlspace | 2 Car | 2 | 2 | <8 | None | Brick | No | Natural Gas | 75F | Yes | 3F | Day and Night -5h | No Exterior Use | Uninsulated | 100% Usage | AC, SEER 15 | 100% Conditioned | Central AC | Yes | None | No | Fuel Boiler, 80% AFUE | Non-Ducted Heating | Natural Gas Fuel Boiler | None | None | None | No | None | None | None | None | 60000-69999 | 60000-79999 | 60000-99999 | 2 ACH50 | R-49 | Uninsulated | Uninsulated | Uninsulated | Unfinished, Uninsulated | None | Brick, 12-in, 3-wythe, Uninsulated | Summer = 0.7, Winter = 0.85 | MISO | 100% LED | 100% Usage | 100% Usage | CR04 | None | None | None | None | None | None | None | None | None | None | None | Cooling Season, 7 days/wk | Left/Right at 15ft | 5 | North | None | 100% | 85% | G26003208 | In metro area, principal city | None | None | No | Hour12 | 103 | EF 17.6, 100% Usage | Composition Shingles | Stochastic | 1 | 1 | 2018 | 31 | 12 | 15 | None | MI | Owner | 1 | Medium | Occupied | 1950s | 1940-59 | Natural Gas Standard | Natural Gas | Yes | Detroit Metropolita | 42.22 | -83.35 | F9 B9 L9 R9 | Double, Low-E, Non-metal, Air, M-Gain | 0 | 0 |  | 131.882 | 0.054884 |  | 55.0974 | 0.022929 |  | 910.8649 | 0.37906 |  | 3464.3931 | 1.4417 |  | 0 | 0 |  | 0 | 0 |  | 174.0842 | 0.072447 |  | 0 | 0 | 0 | 0 | 0 | 84.9906 | 0.03537 |  | 16.7051 | 1837.8487 | 0.76484 |  | 27.2556 | 0.011343 |  | 4326.3151 | 1.8004 |  | 0 | 0 | 0 | 41.323 | 0.017197 |  | 434.0383 | 0.18063 |  | 0 | 0 | 0 | 0 | 1750.5135 | 0 | 0 | 0 | 85139.4904 | 35.4315 |  | 0 | 7777.8131 | 3.2368 |  | 0 | 0 | 1214.7796 | 0.50554 |  | 0 | 0 | 0 | 0 | 0 | 107387.3945 | 107387.3945 | 44.6901 |  | 11505.091 | 11505.091 | 0 | 95882.5966 | 0 | 2146.5198 | 0 | 21859.2228 | 0 | 4710.6624 | 0 | 21859.2228 | 0 | 4497.4886 | 0 | 21859.2228 | 0 | 4894.3429 | 0 | 21859.2228 | 0 | 24005.7425 | 26569.8852 | 26356.7113 | 26753.5656
54722 | 0 | 242.131 | TRUE | 1220 | Non-CBSA East North Central | 5A | 5A | Hour23 | 2 | Cold | None | Standard Efficiency, No usage | East North Central | East North Central | Midwest | Not in a census Place | Electric, 100% Usage | Standard, 100% Usage | Yes | Gas, 100% Usage | 78F | Yes | 9F | Day Setup +5h | Not Applicable | G2601150 | G2601150, G26003300 | None | 290 Rated kWh, 100% Usage | 20 ft^2 | Fiberglass | 0% Leakage, Uninsulated | 2 ft | None | data/cambium/LRMER_MidCase_15_2025start,data/cambium/LRMER_LowRECost_15_2025start,data/cambium/LRMER_95DecarbBy2035_15_2025start,data/cambium/LRMER_LowRECost_25_2025start | kg/MWh,kg/MWh,kg/MWh,kg/MWh | /lib/resources/data/cambium/LRMER_MidCase_15_2025start/RFCMc.csv,/lib/resources/data/cambium/LRMER_LowRECost_15_2025start/RFCMc.csv,/lib/resources/data/cambium/LRMER_95DecarbBy2035_15_2025start/RFCMc.csv,/lib/resources/data/cambium/LRMER_LowRECost_25_2025start/RFCMc.csv | lb/MBtu,lb/MBtu,lb/MBtu,lb/MBtu | 195.9,195.9,195.9,195.9 | 147.3,147.3,147.3,147.3 | 177.8,177.8,177.8,177.8 | LRMER_MidCase_15_2025start,LRMER_LowRECost_15_2025start,LRMER_95DecarbBy2035_15_2025start,LRMER_LowRECost_25_2025start | CO2e,CO2e,CO2e,CO2e | 200.0,200.0,200.0,200.0 | 300-400% | RFCMc | Vented Attic | None | None | None | None | None | Single-Family Detached | Single-Family Detached | Single-Family Detached | 1000-1499 | 0-1499 | Heated Basement | 1 Car | 1 | 1 | <8 | Vinyl, Light | Wood Frame | No | Natural Gas | 55F | No | 0F | None | No Exterior Use | Uninsulated | 100% Usage | AC, SEER 15 | 100% Conditioned | Central AC | Yes | None | No | Fuel Furnace, 92.5% AFUE | Ducted Heating | Natural Gas Fuel Furnace | None | None | None | No | None | None | None | None | 70000-79999 | 60000-79999 | 60000-99999 | 7 ACH50 | R-49 | Uninsulated | Wall R-5, Exterior | R-5, Exterior | Unfinished, Uninsulated | None | Wood Stud, R-11 | Summer = 0.7, Winter = 0.85 | MISO | 100% LED | 100% Usage | 100% Usage | CR04 | None | None | EF 12, National Average | None | None | None | None | None | None | None | Typical Efficiency | Cooling Season, 7 days/wk | Left/Right at 15ft | 3 | Southeast | None | 100% | 85% | G26003300 | In metro area, not/partially in principal city | None | None | No | Hour12 | 103 | EF 17.6, 100% Usage | Composition Shingles | Stochastic | 1 | 1 | 2018 | 31 | 12 | 15 | None | MI | Owner | 1 | Medium | Vacant | 2000s | 2000-09 | Electric Standard | Electricity | Yes | Custer | 41.93 | -83.43 | F12 B12 L12 R12 | Double, Clear, Non-metal, Air, Exterior Clear Storm | 0 | 0 |  | 0 | 0 |  | 0 | 0 |  | 56.5627 | 0.1581 |  | 436.3828 | 1.2197 |  | 0 | 0 |  | 319.7405 | 0.8937 |  | 51.8736 | 0.14499 |  | 0 | 0 | 0 | 0 | 339.6694 | 0 | 0 |  | 0 | 0 | 0 |  | 16.412 | 0.045873 |  | 0 | 0 |  | 0 | 0 | 0 | 0 | 0 |  | 434.0383 | 1.2132 |  | 0 | 0 | 0 | 0 | 0 | 0 | 0 | 0 | 3701.4876 | 10.346 |  | 0 | 0 | 0 |  | 0 | 0 | 0 | 0 |  | 0 | 0 | 0 | 0 | 0 | 5356.1669 | 5356.1669 | 14.9709 |  | 1654.6793 | 1654.6793 | 0 | 3701.4876 | 0 | 304.1809 | 0 | 843.8914 | 0 | 680.0325 | 0 | 843.8914 | 0 | 639.2532 | 0 | 843.8914 | 0 | 704.8707 | 0 | 843.8914 | 0 | 1148.0722 | 1523.9239 | 1483.1445 | 1548.7621
54746 | 0 | 242.131 | TRUE | 2176 | CBSA Detroit-Warren-Dearborn, MI | 5A | 5A | Hour22 | 4 | Cold | None | Standard Efficiency | East North Central | East North Central | Midwest | MI, Novi | Gas, 100% Usage | EnergyStar, 100% Usage | Yes | Gas, 100% Usage | 70F | Yes | 5F | Night Setback +1h | Not Applicable | G2601250 | G2601250, G26002905 | None | 318 Rated kWh, 100% Usage | 20 ft^2 | Fiberglass | 0% Leakage, Uninsulated | 2 ft | None | data/cambium/LRMER_MidCase_15_2025start,data/cambium/LRMER_LowRECost_15_2025start,data/cambium/LRMER_95DecarbBy2035_15_2025start,data/cambium/LRMER_LowRECost_25_2025start | kg/MWh,kg/MWh,kg/MWh,kg/MWh | /lib/resources/data/cambium/LRMER_MidCase_15_2025start/RFCMc.csv,/lib/resources/data/cambium/LRMER_LowRECost_15_2025start/RFCMc.csv,/lib/resources/data/cambium/LRMER_95DecarbBy2035_15_2025start/RFCMc.csv,/lib/resources/data/cambium/LRMER_LowRECost_25_2025start/RFCMc.csv | lb/MBtu,lb/MBtu,lb/MBtu,lb/MBtu | 195.9,195.9,195.9,195.9 | 147.3,147.3,147.3,147.3 | 177.8,177.8,177.8,177.8 | LRMER_MidCase_15_2025start,LRMER_LowRECost_15_2025start,LRMER_95DecarbBy2035_15_2025start,LRMER_LowRECost_25_2025start | CO2e,CO2e,CO2e,CO2e | 200.0,200.0,200.0,200.0 | 150-200% | RFCMc | Vented Attic | None | None | None | None | None | Single-Family Detached | Single-Family Detached | Single-Family Detached | 2000-2499 | 1500-2499 | Heated Basement | 1 Car | 1 | 1 | <8 | Vinyl, Light | Brick | No | Electricity | 70F | Yes | 6F | Day and Night +5h | No Exterior Use | Uninsulated | 100% Usage | AC, SEER 15 | 100% Conditioned | Central AC | Yes | None | No | Electric Furnace, 100% AFUE | Ducted Heating | Electricity Electric Furnace | None | None | None | No | None | None | None | None | 35000-39999 | 20000-39999 | 20000-39999 | 8 ACH50 | R-30 | Uninsulated | Wall R-5, Exterior | R-5, Exterior | Unfinished, Uninsulated | None | Brick, 12-in, 3-wythe, R-15 | Summer = 0.7, Winter = 0.85 | MISO | 100% CFL | 100% Usage | 100% Usage | CR04 | None | EF 17.6 | None | None | None | None | None | None | None | None | None | Cooling Season, 7 days/wk | Left/Right at 15ft | 3 | North | None | 100% | 85% | G26002905 | In metro area, not/partially in principal city | None | None | No | Hour13 | 103 | EF 17.6, 100% Usage | Composition Shingles | Stochastic | 1 | 1 | 2018 | 31 | 12 | 15 | None | MI | Owner | 1 | Medium | Occupied | 1990s | 1980-99 | Electric Standard | Electricity | Yes | Oakland Co Intl | 42.67 | -83.42 | F6 B6 L6 R6 | Double, Clear, Non-metal, Air | 67.9925 | 0.10655 |  | 46.8914 | 0.073483 |  | 30.7725 | 0.048223 |  | 154.1554 | 0.24158 |  | 1544.4845 | 2.4204 |  | 134.8127 | 0.21126 |  | 0 | 0 |  | 249.6966 | 0.3913 |  | 0 | 10428.934 | 0 | 0 | 3574.0017 | 52.1667 | 0.08175 |  | 24.911 | 753.7788 | 1.1812 |  | 21.9803 | 0.034445 |  | 2287.1266 | 3.5841 |  | 0 | 0 | 0 | 32.2378 | 0.05052 |  | 868.0765 | 1.3604 |  | 0 | 0 | 0 | 0 | 622.776 | 0 | 0 | 0 | 0 | 0 |  | 0 | 0 | 0 |  | 0 | 0 | 946.6196 | 1.4834 |  | 0 | 0 | 0 | 0 | 0 | 21841.4146 | 21841.4146 | 34.2276 |  | 20271.7259 | 20271.7259 | 0 | 1569.6887 | 0 | 3646.2726 | 0 | 357.8304 | 0 | 8218.1906 | 0 | 357.8304 | 0 | 7644.6154 | 0 | 357.8304 | 0 | 8582.4149 | 0 | 357.8304 | 0 | 4004.103 | 8576.021 | 8002.4458 | 8940.2453
54754 | 0 | 242.131 | TRUE | 2176 | CBSA Detroit-Warren-Dearborn, MI | 5A | 5A | Hour8 | 3 | Cold | None | Standard Efficiency | East North Central | East North Central | Midwest | Not in a census Place | Gas, 100% Usage | EnergyStar, 100% Usage | Yes | Gas, 100% Usage | 75F | No | 0F | None | Not Applicable | G2600990 | G2600990, G26003002 | None | None | 20 ft^2 | Fiberglass | 30% Leakage, R-6 | 2 ft | None | data/cambium/LRMER_MidCase_15_2025start,data/cambium/LRMER_LowRECost_15_2025start,data/cambium/LRMER_95DecarbBy2035_15_2025start,data/cambium/LRMER_LowRECost_25_2025start | kg/MWh,kg/MWh,kg/MWh,kg/MWh | /lib/resources/data/cambium/LRMER_MidCase_15_2025start/RFCMc.csv,/lib/resources/data/cambium/LRMER_LowRECost_15_2025start/RFCMc.csv,/lib/resources/data/cambium/LRMER_95DecarbBy2035_15_2025start/RFCMc.csv,/lib/resources/data/cambium/LRMER_LowRECost_25_2025start/RFCMc.csv | lb/MBtu,lb/MBtu,lb/MBtu,lb/MBtu | 195.9,195.9,195.9,195.9 | 147.3,147.3,147.3,147.3 | 177.8,177.8,177.8,177.8 | LRMER_MidCase_15_2025start,LRMER_LowRECost_15_2025start,LRMER_95DecarbBy2035_15_2025start,LRMER_LowRECost_25_2025start | CO2e,CO2e,CO2e,CO2e | 200.0,200.0,200.0,200.0 | 300-400% | RFCMc | Vented Attic | None | None | None | None | None | Single-Family Detached | Single-Family Detached | Single-Family Detached | 2000-2499 | 1500-2499 | Unheated Basement | 1 Car | 2 | 2 | <8 | Vinyl, Light | Brick | No | Natural Gas | 72F | No | 0F | None | No Exterior Use | Uninsulated | 100% Usage | AC, SEER 15 | 80% Conditioned | Central AC | Yes | None | No | Fuel Furnace, 76% AFUE | Ducted Heating | Natural Gas Fuel Furnace | None | None | None | No | None | None | None | None | 40000-44999 | 40000-59999 | 40000-59999 | 4 ACH50 | R-49 | Ceiling R-13 | Uninsulated | Uninsulated | Unfinished, Uninsulated | None | Brick, 12-in, 3-wythe, R-15 | Summer = 0.7, Winter = 0.85 | MISO | 100% LED | 100% Usage | 100% Usage | CR04 | None | None | None | None | None | None | None | None | None | None | None | Cooling Season, 7 days/wk | Left/Right at 15ft | 1 | South | None | 100% | 85% | G26003002 | In metro area, not/partially in principal city | None | None | No | Hour17 | 103 | EF 17.6, 100% Usage | Asphalt Shingles, Medium | Stochastic | 1 | 1 | 2018 | 31 | 12 | 15 | None | MI | Owner | 1 | Medium | Occupied | 2000s | 2000-09 | Natural Gas Standard | Natural Gas | Yes | Selfridge Angb | 42.6 | -82.83 | F9 B9 L9 R9 | Double, Clear, Non-metal, Air, Exterior Clear Storm | 67.9925 | 0.10655 |  | 24.618 | 0.038579 |  | 16.1189 | 0.02526 |  | 117.8146 | 0.18463 |  | 797.7395 | 1.2501 |  | 0 | 0 |  | 0 | 0 |  | 640.6534 | 1.004 |  | 0 | 0 | 0 | 0 | 0 | 34.8755 | 0.054653 |  | 16.7051 | 575.5916 | 0.90201 |  | 21.9803 | 0.034445 |  | 1782.1652 | 2.7928 |  | 0 | 0 | 0 | 23.1526 | 0.036282 |  | 434.0383 | 0.68018 |  | 0 | 0 | 0 | 0 | 327.3604 | 0 | 0 | 0 | 26715.7726 | 41.8662 |  | 0 | 2705.9252 | 4.2404 |  | 0 | 0 | 679.6318 | 1.065 |  | 0 | 0 | 0 | 0 | 0 | 34982.4283 | 34982.4283 | 54.8208 |  | 4553.4452 | 4553.4452 | 0 | 30429.2761 | 0 | 823.9632 | 0 | 6937.2163 | 0 | 1844.1111 | 0 | 6937.2163 | 0 | 1741.0281 | 0 | 6937.2163 | 0 | 1919.2709 | 0 | 6937.2163 | 0 | 7761.1795 | 8781.3274 | 8678.2444 | 8856.4872
54758 | 0 | 242.131 | TRUE | 1220 | CBSA Detroit-Warren-Dearborn, MI | 5A | 5A | Hour8 | 2 | Cold | None | Standard Efficiency | East North Central | East North Central | Midwest | MI, Detroit | Electric, 100% Usage | Standard, 100% Usage | Yes | Gas, 100% Usage | 70F | No | 0F | None | Not Applicable | G2601630 | G2601630, G26003212 | None | None | 20 ft^2 | Fiberglass | None | 2 ft | None | data/cambium/LRMER_MidCase_15_2025start,data/cambium/LRMER_LowRECost_15_2025start,data/cambium/LRMER_95DecarbBy2035_15_2025start,data/cambium/LRMER_LowRECost_25_2025start | kg/MWh,kg/MWh,kg/MWh,kg/MWh | /lib/resources/data/cambium/LRMER_MidCase_15_2025start/RFCMc.csv,/lib/resources/data/cambium/LRMER_LowRECost_15_2025start/RFCMc.csv,/lib/resources/data/cambium/LRMER_95DecarbBy2035_15_2025start/RFCMc.csv,/lib/resources/data/cambium/LRMER_LowRECost_25_2025start/RFCMc.csv | lb/MBtu,lb/MBtu,lb/MBtu,lb/MBtu | 195.9,195.9,195.9,195.9 | 147.3,147.3,147.3,147.3 | 177.8,177.8,177.8,177.8 | LRMER_MidCase_15_2025start,LRMER_LowRECost_15_2025start,LRMER_95DecarbBy2035_15_2025start,LRMER_LowRECost_25_2025start | CO2e,CO2e,CO2e,CO2e | 200.0,200.0,200.0,200.0 | 0-100% | RFCMc | Vented Attic | None | None | None | None | None | Single-Family Detached | Single-Family Detached | Single-Family Detached | 1000-1499 | 0-1499 | Heated Basement | 1 Car | 1 | 1 | <8 | None | Brick | No | Natural Gas | 72F | Yes | 3F | Night -5h | No Exterior Use | Uninsulated | 100% Usage | Room AC, EER 12.0 | 20% Conditioned | Room AC | No | None | No | Fuel Wall/Floor Furnace, 68% AFUE | Non-Ducted Heating | Natural Gas Fuel Wall/Floor Furnace | None | None | None | No | None | None | None | None | <10000 | <20000 | <20000 | 15 ACH50 | R-38 | Uninsulated | Uninsulated | Uninsulated | Unfinished, Uninsulated | None | Brick, 12-in, 3-wythe, Uninsulated | Summer = 0.7, Winter = 0.85 | MISO | 100% CFL | 100% Usage | 100% Usage | CR04 | None | None | None | None | None | None | None | None | None | None | None | Cooling Season, 7 days/wk | Left/Right at 15ft | 1 | West | None | 100% | 85% | G26003212 | In metro area, principal city | None | None | No | Hour11 | 103 | EF 17.6, 100% Usage | Composition Shingles | Stochastic | 1 | 1 | 2018 | 31 | 12 | 15 | None | MI | Renter | 1 | Medium | Occupied | 1960s | 1960-79 | Natural Gas Standard | Natural Gas | Yes | Detroit Metropolita | 42.22 | -83.35 | F12 B12 L12 R12 | Double, Clear, Non-metal, Air | 67.9925 | 0.19004 |  | 525.7695 | 1.4696 |  | 19.6358 | 0.054884 |  | 0 | 0 |  | 422.9016 | 1.182 |  | 0 | 0 |  | 0 | 0 |  | 0 | 0 |  | 0 | 0 | 0 | 0 | 0 | 40.1507 | 0.11222 |  | 24.911 | 491.1871 | 1.3729 |  | 16.412 | 0.045873 |  | 1538.33 | 4.2998 |  | 0 | 0 | 0 | 23.1526 | 0.064713 |  | 434.0383 | 1.2132 |  | 0 | 0 | 0 | 0 | 0 | 0 | 0 | 0 | 28520.5042 | 79.7171 |  | 0 | 2834.5834 | 7.9229 |  | 0 | 0 | 679.6318 | 1.8996 |  | 0 | 0 | 0 | 0 | 0 | 35639.7867 | 35639.7867 | 99.6161 |  | 3604.7742 | 3604.7742 | 0 | 32035.0125 | 0 | 646.1891 | 0 | 7303.3234 | 0 | 1457.4667 | 0 | 7303.3234 | 0 | 1374.3336 | 0 | 7303.3234 | 0 | 1519.9245 | 0 | 7303.3234 | 0 | 7949.5125 | 8760.7901 | 8677.657 | 8823.2479
54759 | 0 | 242.131 | TRUE | 2663 | CBSA Detroit-Warren-Dearborn, MI | 5A | 5A | Hour3 | 2 | Cold | None | None | East North Central | East North Central | Midwest | Not in a census Place | Gas, 120% Usage | Standard, 120% Usage | Yes | Gas, 120% Usage | 75F | No | 0F | None | Not Applicable | G2600990 | G2600990, G26003001 | None | 290 Rated kWh, 120% Usage | 20 ft^2 | Fiberglass | 30% Leakage, Uninsulated | 2 ft | None | data/cambium/LRMER_MidCase_15_2025start,data/cambium/LRMER_LowRECost_15_2025start,data/cambium/LRMER_95DecarbBy2035_15_2025start,data/cambium/LRMER_LowRECost_25_2025start | kg/MWh,kg/MWh,kg/MWh,kg/MWh | /lib/resources/data/cambium/LRMER_MidCase_15_2025start/RFCMc.csv,/lib/resources/data/cambium/LRMER_LowRECost_15_2025start/RFCMc.csv,/lib/resources/data/cambium/LRMER_95DecarbBy2035_15_2025start/RFCMc.csv,/lib/resources/data/cambium/LRMER_LowRECost_25_2025start/RFCMc.csv | lb/MBtu,lb/MBtu,lb/MBtu,lb/MBtu | 195.9,195.9,195.9,195.9 | 147.3,147.3,147.3,147.3 | 177.8,177.8,177.8,177.8 | LRMER_MidCase_15_2025start,LRMER_LowRECost_15_2025start,LRMER_95DecarbBy2035_15_2025start,LRMER_LowRECost_25_2025start | CO2e,CO2e,CO2e,CO2e | 200.0,200.0,200.0,200.0 | 0-100% | RFCMc | Vented Attic | None | None | None | None | None | Single-Family Detached | Single-Family Detached | Single-Family Detached | 2500-2999 | 2500-3999 | Vented Crawlspace | 2 Car | 2 | 2 | <8 | None | Brick | No | Natural Gas | 70F | Yes | 6F | Day and Night +3h | No Exterior Use | Uninsulated | 200% Usage | AC, SEER 13 | 80% Conditioned | Central AC | Yes | None | No | Fuel Furnace, 80% AFUE | Ducted Heating | Natural Gas Fuel Furnace | None | None | None | No | None | None | None | None | <10000 | <20000 | <20000 | 7 ACH50 | R-38 | Ceiling R-19 | Uninsulated | Uninsulated | Unfinished, Uninsulated | None | Brick, 12-in, 3-wythe, R-15 | Summer = 0.7, Winter = 0.85 | MISO | 100% Incandescent | 100% Usage | 100% Usage | CR04 | None | None | None | Gas Fireplace | None | None | None | None | None | None | None | Cooling Season, 7 days/wk | Left/Right at 15ft | 2 | West | None | 200% | 85% | G26003001 | In metro area, not/partially in principal city | None | None | No | Hour21 | 103 | EF 15.9, 100% Usage | Composition Shingles | Stochastic | 1 | 1 | 2018 | 31 | 12 | 15 | None | MI | Owner | 1 | High | Occupied | 1990s | 1980-99 | Natural Gas Standard | Natural Gas | Yes | Selfridge Angb | 42.6 | -82.83 | F9 B9 L9 R9 | Single, Clear, Non-metal | 0 | 0 |  | 81.7668 | 0.1047 |  | 34.2893 | 0.043908 |  | 193.1338 | 0.24731 |  | 1755.7888 | 2.2483 |  | 109.3155 | 0.13998 |  | 0 | 0 |  | 838.1833 | 1.0733 |  | 0 | 0 | 0 | 0 | 0 | 233.2846 | 0.29872 |  | 99.9372 | 2774.2107 | 3.5524 |  | 16.412 | 0.021016 |  | 4317.523 | 5.5286 |  | 0 | 0 | 0 | 33.4101 | 0.042782 |  | 480.0504 | 0.61471 |  | 0 | 0 | 0 | 0 | 1087.0006 | 1796.5257 | 0 | 0 | 33174.1798 | 42.4799 |  | 0 | 7284.8676 | 9.3284 |  | 0 | 0 | 976.2197 | 1.2501 |  | 0 | 0 | 0 | 0 | 0 | 55285.5128 | 55285.5128 | 70.7937 |  | 10967.0125 | 10967.0125 | 0 | 44318.5003 | 0 | 1980.7222 | 0 | 10103.7238 | 0 | 4431.3643 | 0 | 10103.7238 | 0 | 4194.253 | 0 | 10103.7238 | 0 | 4615.9528 | 0 | 10103.7238 | 0 | 12084.446 | 14535.0881 | 14297.9768 | 14719.6766
54765 | 0 | 242.131 | TRUE | 1623 | Non-CBSA East North Central | 5A | 5A | Hour20 | 1 | Cold | None | Standard Efficiency | East North Central | East North Central | Midwest | MI, Midland | Electric, 100% Usage | EnergyStar, 100% Usage | Yes | Gas, 100% Usage | 72F | Yes | 5F | Day Setup -4h | Double-Loaded Interior | G2601110 | G2601110, G26001400 | None | None | 20 ft^2 | Fiberglass | 20% Leakage, R-4 | 2 ft | None | data/cambium/LRMER_MidCase_15_2025start,data/cambium/LRMER_LowRECost_15_2025start,data/cambium/LRMER_95DecarbBy2035_15_2025start,data/cambium/LRMER_LowRECost_25_2025start | kg/MWh,kg/MWh,kg/MWh,kg/MWh | /lib/resources/data/cambium/LRMER_MidCase_15_2025start/RFCMc.csv,/lib/resources/data/cambium/LRMER_LowRECost_15_2025start/RFCMc.csv,/lib/resources/data/cambium/LRMER_95DecarbBy2035_15_2025start/RFCMc.csv,/lib/resources/data/cambium/LRMER_LowRECost_25_2025start/RFCMc.csv | lb/MBtu,lb/MBtu,lb/MBtu,lb/MBtu | 195.9,195.9,195.9,195.9 | 147.3,147.3,147.3,147.3 | 177.8,177.8,177.8,177.8 | LRMER_MidCase_15_2025start,LRMER_LowRECost_15_2025start,LRMER_95DecarbBy2035_15_2025start,LRMER_LowRECost_25_2025start | CO2e,CO2e,CO2e,CO2e | 200.0,200.0,200.0,200.0 | 400%+ | RFCMc | None | Left | None | Top | 10 | None | 10 to 19 Unit | Multifamily with 5+ units, 1-3 stories | Multi-Family with 5+ Units | 1500-1999 | 1500-2499 | Slab | None | 2 | 2 | <8 | None | Brick | No | Natural Gas | 65F | No | 0F | None | No Exterior Use | Uninsulated | 100% Usage | Room AC, EER 9.8 | 40% Conditioned | Room AC | Yes | Heating Only | No | Shared Heating | Ducted Heating | Natural Gas Shared Heating | None | None | Boiler Baseboards Heating Only, Natural Gas | No | None | None | None | None | 50000-59999 | 40000-59999 | 40000-59999 | 50 ACH50 | None | None | None | None | Finished, R-13 | Uninsulated | Brick, 12-in, 3-wythe, Uninsulated | Summer = 0.7, Winter = 0.85 | MISO | 100% LED | 100% Usage | 100% Usage | CR04 | None | None | None | None | None | None | None | None | None | None | None | Cooling Season, 7 days/wk | 27 | 1 | East | None | 100% | 89% | G26001400 | In metro area, not/partially in principal city | None | None | None | Hour19 | 103 | EF 17.6, 100% Usage | Asphalt Shingles, Medium | Stochastic | 1 | 1 | 2018 | 31 | 12 | 15 | None | MI | Owner | 1 | Medium | Occupied | 1960s | 1960-79 | Natural Gas Standard | Natural Gas | No | Mbs Intl | 43.53 | -84.08 | F12 B12 L12 R12 | Single, Clear, Metal | 67.9925 | 0.14286 |  | 289.8473 | 0.60898 |  | 16.9981 | 0.035714 |  | 0 | 0 |  | 832.0288 | 1.7481 |  | 0 | 0 |  | 0 | 0 |  | 150.6385 | 0.3165 |  | 0 | 0 | 0 | 0 | 0 | 30.1863 | 0.063423 |  | 0 | 459.5354 | 0.96551 |  | 16.412 | 0.034482 |  | 1491.7317 | 3.1342 |  | 0 | 0 | 0 | 23.7388 | 0.049876 |  | 434.0383 | 0.91193 |  | 0 | 0 | 0 | 0 | 0 | 0 | 0 | 0 | 48454.9054 | 101.8061 |  | 0 | 3026.5449 | 6.3589 |  | 0 | 0 | 694.8715 | 1.46 |  | 0 | 0 | 0 | 0 | 0 | 55989.4695 | 55989.4695 | 117.6365 |  | 3813.1477 | 3813.1477 | 0 | 52176.3218 | 0 | 686.8468 | 0 | 11895.1138 | 0 | 1532.314 | 0 | 11895.1138 | 0 | 1456.6257 | 0 | 11895.1138 | 0 | 1597.3214 | 0 | 11895.1138 | 0 | 12581.9606 | 13427.4278 | 13351.7395 | 13492.4353
54767 | 0 | 242.131 | TRUE | 2176 | Non-CBSA East North Central | 5A | 5A | Hour6 | 4 | Cold | None | Standard Efficiency | East North Central | East North Central | Midwest | Not in a census Place | None | Standard, 120% Usage | Yes | Gas, 120% Usage | 70F | Yes | 2F | Night Setup +1h | Not Applicable | G2601110 | G2601110, G26001400 | None | None | 20 ft^2 | Fiberglass | 20% Leakage, R-4 | 2 ft | None | data/cambium/LRMER_MidCase_15_2025start,data/cambium/LRMER_LowRECost_15_2025start,data/cambium/LRMER_95DecarbBy2035_15_2025start,data/cambium/LRMER_LowRECost_25_2025start | kg/MWh,kg/MWh,kg/MWh,kg/MWh | /lib/resources/data/cambium/LRMER_MidCase_15_2025start/RFCMc.csv,/lib/resources/data/cambium/LRMER_LowRECost_15_2025start/RFCMc.csv,/lib/resources/data/cambium/LRMER_95DecarbBy2035_15_2025start/RFCMc.csv,/lib/resources/data/cambium/LRMER_LowRECost_25_2025start/RFCMc.csv | lb/MBtu,lb/MBtu,lb/MBtu,lb/MBtu | 195.9,195.9,195.9,195.9 | 147.3,147.3,147.3,147.3 | 177.8,177.8,177.8,177.8 | LRMER_MidCase_15_2025start,LRMER_LowRECost_15_2025start,LRMER_95DecarbBy2035_15_2025start,LRMER_LowRECost_25_2025start | CO2e,CO2e,CO2e,CO2e | 200.0,200.0,200.0,200.0 | 400%+ | RFCMc | Vented Attic | None | None | None | None | None | Single-Family Detached | Single-Family Detached | Single-Family Detached | 2000-2499 | 1500-2499 | Slab | None | 1 | 1 | <8 | Vinyl, Light | Brick | No | Natural Gas | 68F | Yes | 3F | Day and Night +2h | No Exterior Use | Uninsulated | 200% Usage | AC, SEER 10 | 100% Conditioned | Central AC | Yes | None | No | Fuel Furnace, 92.5% AFUE | Ducted Heating | Natural Gas Fuel Furnace | None | None | None | No | None | None | None | None | 180000-199999 | 140000+ | 150000+ | 10 ACH50 | R-13 | None | None | None | Unfinished, Uninsulated | Uninsulated | Brick, 12-in, 3-wythe, R-7 | Summer = 0.7, Winter = 0.85 | MISO | 100% CFL | 100% Usage | 100% Usage | CR04 | None | None | None | None | None | None | None | None | None | None | None | Cooling Season, 7 days/wk | Left/Right at 15ft | 4 | Northwest | None | 200% | 85% | G26001400 | In metro area, not/partially in principal city | None | None | No | Hour20 | 103 | EF 17.6, 100% Usage | Asphalt Shingles, Medium | Stochastic | 1 | 1 | 2018 | 31 | 12 | 15 | None | MI | Owner | 1 | High | Occupied | 1970s | 1960-79 | Natural Gas Standard | Natural Gas | Yes | Mbs Intl | 43.53 | -84.08 | F15 B15 L15 R15 | Double, Clear, Non-metal, Air | 67.9925 | 0.10655 |  | 0 | 0 |  | 55.6835 | 0.087261 |  | 719.4895 | 1.1275 |  | 4125.5615 | 6.4651 |  | 0 | 0 |  | 0 | 0 |  | 551.2667 | 0.86389 |  | 0 | 0 | 0 | 0 | 0 | 52.1667 | 0.08175 |  | 0 | 753.7788 | 1.1812 |  | 21.9803 | 0.034445 |  | 5078.6286 | 7.9587 |  | 0 | 0 | 0 | 44.2537 | 0.06935 |  | 434.0383 | 0.68018 |  | 0 | 0 | 0 | 0 | 0 | 0 | 0 | 0 | 26597.665 | 41.6811 |  | 0 | 12254.4737 | 19.2039 |  | 0 | 0 | 1297.1326 | 2.0327 |  | 0 | 0 | 0 | 0 | 0 | 52053.8181 | 52053.8181 | 81.5733 |  | 11904.5469 | 11904.5469 | 0 | 40149.2712 | 0 | 2160.2876 | 0 | 9153.2142 | 0 | 4783.7716 | 0 | 9153.2142 | 0 | 4596.2442 | 0 | 9153.2142 | 0 | 4953.9848 | 0 | 9153.2142 | 0 | 11313.5018 | 13936.9857 | 13749.4584 | 14107.199
54775 | 0 | 242.131 | TRUE | 1690 | CBSA Detroit-Warren-Dearborn, MI | 5A | 5A | Hour19 | 3 | Cold | None | Standard Efficiency | East North Central | East North Central | Midwest | Not in a census Place | Gas, 120% Usage | EnergyStar, 120% Usage | Yes | Electric, 120% Usage | 70F | No | 0F | None | Not Applicable | G2600990 | G2600990, G26003002 | None | None | 20 ft^2 | Fiberglass | 0% Leakage, Uninsulated | 2 ft | None | data/cambium/LRMER_MidCase_15_2025start,data/cambium/LRMER_LowRECost_15_2025start,data/cambium/LRMER_95DecarbBy2035_15_2025start,data/cambium/LRMER_LowRECost_25_2025start | kg/MWh,kg/MWh,kg/MWh,kg/MWh | /lib/resources/data/cambium/LRMER_MidCase_15_2025start/RFCMc.csv,/lib/resources/data/cambium/LRMER_LowRECost_15_2025start/RFCMc.csv,/lib/resources/data/cambium/LRMER_95DecarbBy2035_15_2025start/RFCMc.csv,/lib/resources/data/cambium/LRMER_LowRECost_25_2025start/RFCMc.csv | lb/MBtu,lb/MBtu,lb/MBtu,lb/MBtu | 195.9,195.9,195.9,195.9 | 147.3,147.3,147.3,147.3 | 177.8,177.8,177.8,177.8 | LRMER_MidCase_15_2025start,LRMER_LowRECost_15_2025start,LRMER_95DecarbBy2035_15_2025start,LRMER_LowRECost_25_2025start | CO2e,CO2e,CO2e,CO2e | 200.0,200.0,200.0,200.0 | 400%+ | RFCMc | Vented Attic | None | None | None | None | None | Single-Family Detached | Single-Family Detached | Single-Family Detached | 1500-1999 | 1500-2499 | Heated Basement | 2 Car | 2 | 2 | <8 | Brick, Medium/Dark | Wood Frame | No | Electricity | 68F | Yes | 6F | Night -2h | No Exterior Use | Uninsulated | 200% Usage | AC, SEER 10 | 100% Conditioned | Central AC | Yes | None | No | Electric Furnace, 100% AFUE | Ducted Heating | Electricity Electric Furnace | None | None | None | No | None | None | None | None | 200000+ | 140000+ | 150000+ | 15 ACH50 | R-38 | Uninsulated | Wall R-10, Exterior | R-10, Exterior | Unfinished, Uninsulated | None | Wood Stud, R-11 | Summer = 0.7, Winter = 0.85 | MISO | 100% Incandescent | 100% Usage | 100% Usage | CR04 | None | None | EF 12, National Average | None | None | None | None | None | None | None | None | Cooling Season, 7 days/wk | Left/Right at 15ft | 2 | North | None | 200% | 85% | G26003002 | In metro area, not/partially in principal city | None | None | No | Hour14 | 103 | EF 19.9, 100% Usage | Composition Shingles | Stochastic | 1 | 1 | 2018 | 31 | 12 | 15 | None | MI | Owner | 1 | High | Occupied | 1980s | 1980-99 | Electric Standard | Electricity | Yes | Selfridge Angb | 42.6 | -82.83 | F18 B18 L18 R18 | Double, Clear, Metal, Air | 67.9925 | 0.13719 |  | 42.7884 | 0.086336 |  | 28.1348 | 0.056769 |  | 462.4661 | 0.93314 |  | 2928.9523 | 5.9099 |  | 0 | 0 |  | 319.7405 | 0.64516 |  | 466.5691 | 0.94142 |  | 0 | 19702.2888 | 0 | 0 | 4505.0885 | 184.6348 | 0.37255 |  | 99.9372 | 1938.9582 | 3.9123 |  | 21.9803 | 0.044351 |  | 3821.3537 | 7.7105 |  | 0 | 0 | 0 | 486.498 | 0.98163 |  | 400.042 | 0.80719 |  | 0 | 0 | 0 | 0 | 570.3163 | 0 | 0 | 0 | 0 | 0 |  | 0 | 0 | 0 |  | 0 | 0 | 0 | 0 |  | 0 | 0 | 0 | 0 | 0 | 36047.4485 | 36047.4485 | 72.7348 |  | 35477.4253 | 35477.4253 | 0 | 570.3163 | 0 | 6371.588 | 0 | 129.9896 | 0 | 14383.3719 | 0 | 129.9896 | 0 | 13389.194 | 0 | 129.9896 | 0 | 15062.6083 | 0 | 129.9896 | 0 | 6501.5776 | 14513.3615 | 13519.1836 | 15192.5979
54776 | 0 | 242.131 | TRUE | 853 | CBSA Detroit-Warren-Dearborn, MI | 5A | 5A | Hour13 | 2 | Cold | None | None | East North Central | East North Central | Midwest | MI, Detroit | None | None | None | Gas, 100% Usage | 68F | No | 0F | None | Double-Loaded Interior | G2601630 | G2601630, G26003211 | None | None | 20 ft^2 | Fiberglass | 10% Leakage, Uninsulated | 2 ft | None | data/cambium/LRMER_MidCase_15_2025start,data/cambium/LRMER_LowRECost_15_2025start,data/cambium/LRMER_95DecarbBy2035_15_2025start,data/cambium/LRMER_LowRECost_25_2025start | kg/MWh,kg/MWh,kg/MWh,kg/MWh | /lib/resources/data/cambium/LRMER_MidCase_15_2025start/RFCMc.csv,/lib/resources/data/cambium/LRMER_LowRECost_15_2025start/RFCMc.csv,/lib/resources/data/cambium/LRMER_95DecarbBy2035_15_2025start/RFCMc.csv,/lib/resources/data/cambium/LRMER_LowRECost_25_2025start/RFCMc.csv | lb/MBtu,lb/MBtu,lb/MBtu,lb/MBtu | 195.9,195.9,195.9,195.9 | 147.3,147.3,147.3,147.3 | 177.8,177.8,177.8,177.8 | LRMER_MidCase_15_2025start,LRMER_LowRECost_15_2025start,LRMER_95DecarbBy2035_15_2025start,LRMER_LowRECost_25_2025start | CO2e,CO2e,CO2e,CO2e | 200.0,200.0,200.0,200.0 | 0-100% | RFCMc | None | Middle | None | Top | 116 | None | 50 or more Unit | Multifamily with 5+ units, 1-3 stories | Multi-Family with 5+ Units | 750-999 | 0-1499 | Unheated Basement | None | 2 | 2 | <8 | Vinyl, Light | Brick | No | Natural Gas | 65F | No | 0F | None | No Exterior Use | Uninsulated | 100% Usage | Room AC, EER 9.8 | 100% Conditioned | Room AC | Yes | Heating Only | No | Shared Heating | Ducted Heating | Natural Gas Shared Heating | None | None | Boiler Baseboards Heating Only, Natural Gas | No | None | None | None | None | <10000 | <20000 | <20000 | 20 ACH50 | None | Uninsulated | Uninsulated | Uninsulated | Finished, R-30 | None | Brick, 12-in, 3-wythe, Uninsulated | Summer = 0.7, Winter = 0.85 | MISO | 100% CFL | 100% Usage | 100% Usage | CR04 | None | None | None | None | None | None | None | None | None | None | None | Cooling Season, 7 days/wk | 27 | 2 | North | None | 100% | 89% | G26003211 | In metro area, principal city | None | None | None | Hour20 | 103 | EF 10.2, 100% Usage | Asphalt Shingles, Medium | Stochastic | 1 | 1 | 2018 | 31 | 12 | 15 | None | MI | Renter | 1 | Medium | Occupied | 1940s | 1940-59 | Electric Standard | Electricity | No | Detroit Metropolita | 42.22 | -83.35 | F12 B12 L12 R12 | Double, Clear, Non-metal, Air, Exterior Clear Storm | 0 | 0 |  | 0 | 0 |  | 0 | 0 |  | 0 | 0 |  | 1247.6035 | 4.9875 |  | 0 | 0 |  | 0 | 0 |  | 98.4719 | 0.39366 |  | 0 | 0 | 0 | 0 | 2087.8383 | 35.7547 | 0.14293 |  | 0 | 390.3707 | 1.5606 |  | 16.412 | 0.065609 |  | 1395.0183 | 5.5768 |  | 0 | 0 | 0 | 26.6695 | 0.10662 |  | 890.9361 | 3.5617 |  | 0 | 0 | 0 | 0 | 0 | 0 | 0 | 0 | 5157.7578 | 20.6189 |  | 0 | 0 | 0 |  | 0 | 0 | 781.0344 | 3.1223 |  | 0 | 0 | 0 | 0 | 0 | 12127.5739 | 12127.5739 | 48.4819 |  | 6188.7818 | 6188.7818 | 0 | 5938.7922 | 0 | 1123.5596 | 0 | 1353.9061 | 0 | 2519.3491 | 0 | 1353.9061 | 0 | 2376.8354 | 0 | 1353.9061 | 0 | 2628.8427 | 0 | 1353.9061 | 0 | 2477.4657 | 3873.2552 | 3730.7415 | 3982.7488
54802 | 0 | 242.131 | TRUE | 2176 | Non-CBSA East North Central | 5A | 5A | Hour23 | 4 | Cold | None | Standard Efficiency | East North Central | East North Central | Midwest | Not in a census Place | Gas, 120% Usage | Standard, 120% Usage | Yes | Electric, 120% Usage | 72F | Yes | 2F | Night Setback -5h | Not Applicable | G2601590 | G2601590, G26002300 | None | None | 20 ft^2 | Fiberglass | 10% Leakage, R-4 | 2 ft | None | data/cambium/LRMER_MidCase_15_2025start,data/cambium/LRMER_LowRECost_15_2025start,data/cambium/LRMER_95DecarbBy2035_15_2025start,data/cambium/LRMER_LowRECost_25_2025start | kg/MWh,kg/MWh,kg/MWh,kg/MWh | /lib/resources/data/cambium/LRMER_MidCase_15_2025start/RFCMc.csv,/lib/resources/data/cambium/LRMER_LowRECost_15_2025start/RFCMc.csv,/lib/resources/data/cambium/LRMER_95DecarbBy2035_15_2025start/RFCMc.csv,/lib/resources/data/cambium/LRMER_LowRECost_25_2025start/RFCMc.csv | lb/MBtu,lb/MBtu,lb/MBtu,lb/MBtu | 195.9,195.9,195.9,195.9 | 147.3,147.3,147.3,147.3 | 177.8,177.8,177.8,177.8 | LRMER_MidCase_15_2025start,LRMER_LowRECost_15_2025start,LRMER_95DecarbBy2035_15_2025start,LRMER_LowRECost_25_2025start | CO2e,CO2e,CO2e,CO2e | 200.0,200.0,200.0,200.0 | 300-400% | RFCMc | Vented Attic | None | None | None | None | None | Single-Family Detached | Single-Family Detached | Single-Family Detached | 2000-2499 | 1500-2499 | Slab | 2 Car | 2 | 2 | <8 | None | Brick | No | Electricity | 70F | Yes | 6F | Day and Night +1h | No Exterior Use | Uninsulated | 200% Usage | AC, SEER 10 | 100% Conditioned | Central AC | Yes | None | Yes | Electric Baseboard, 100% Efficiency | Non-Ducted Heating | Electricity Baseboard | None | None | None | No | None | None | None | None | 80000-99999 | 80000-99999 | 60000-99999 | 20 ACH50 | R-19 | None | None | None | Unfinished, Uninsulated | Uninsulated | Brick, 12-in, 3-wythe, Uninsulated | Summer = 0.7, Winter = 0.85 | PJM | 100% CFL | 100% Usage | 100% Usage | CR04 | None | EF 10.5 | None | Gas Fireplace | None | None | None | None | None | None | Typical Efficiency | Cooling Season, 7 days/wk | Left/Right at 15ft | 4 | South | None | 200% | 85% | G26002300 | In metro area, not/partially in principal city | None | None | No | Hour22 | 104 | EF 17.6, 100% Usage | Composition Shingles | Stochastic | 1 | 1 | 2018 | 31 | 12 | 15 | None | MI | Owner | 1 | High | Occupied | 1950s | 1940-59 | Electric Premium | Electricity | Yes | Southwest Michigan | 42.13 | -86.42 | F6 B6 L6 R6 | Double, Clear, Non-metal, Air | 67.9925 | 0.10655 |  | 132.7612 | 0.20805 |  | 55.6835 | 0.087261 |  | 857.2329 | 1.3434 |  | 4042.3293 | 6.3347 |  | 0 | 0 |  | 0 | 0 |  | 0 | 0 |  | 0 | 31325.1944 | 0 | 0 | 8241.4516 | 52.1667 | 0.08175 |  | 24.911 | 753.7788 | 1.1812 |  | 21.9803 | 0.034445 |  | 5078.9216 | 7.9592 |  | 0 | 0 | 0 | 644.7564 | 1.0104 |  | 1160.8545 | 1.8192 |  | 489.7218 | 0 | 0 | 0 | 1762.5294 | 2186.3102 | 0 | 0 | 0 | 0 |  | 0 | 0 | 0 |  | 0 | 0 | 0 | 0 |  | 0 | 0 | 0 | 0 | 0 | 56898.2829 | 56898.2829 | 89.165 |  | 52949.4433 | 52949.4433 | 0 | 3948.8396 | 0 | 9513.5488 | 0 | 900.2679 | 0 | 21399.6135 | 0 | 900.2679 | 0 | 19930.2459 | 0 | 900.2679 | 0 | 22489.1161 | 0 | 900.2679 | 0 | 10413.8168 | 22299.8814 | 20830.5138 | 23389.384
54817 | 0 | 242.131 | TRUE | 1690 | Non-CBSA East North Central | 5A | 5A | Hour12 | 4 | Cold | None | Standard Efficiency | East North Central | East North Central | Midwest | In another census Place | Electric, 100% Usage | Standard, 100% Usage | Yes | Electric, 100% Usage | 72F | No | 0F | None | Not Applicable | G2600210 | G2600210, G26002400 | None | 290 Rated kWh, 100% Usage | 20 ft^2 | Fiberglass | None | 2 ft | None | data/cambium/LRMER_MidCase_15_2025start,data/cambium/LRMER_LowRECost_15_2025start,data/cambium/LRMER_95DecarbBy2035_15_2025start,data/cambium/LRMER_LowRECost_25_2025start | kg/MWh,kg/MWh,kg/MWh,kg/MWh | /lib/resources/data/cambium/LRMER_MidCase_15_2025start/RFCMc.csv,/lib/resources/data/cambium/LRMER_LowRECost_15_2025start/RFCMc.csv,/lib/resources/data/cambium/LRMER_95DecarbBy2035_15_2025start/RFCMc.csv,/lib/resources/data/cambium/LRMER_LowRECost_25_2025start/RFCMc.csv | lb/MBtu,lb/MBtu,lb/MBtu,lb/MBtu | 195.9,195.9,195.9,195.9 | 147.3,147.3,147.3,147.3 | 177.8,177.8,177.8,177.8 | LRMER_MidCase_15_2025start,LRMER_LowRECost_15_2025start,LRMER_95DecarbBy2035_15_2025start,LRMER_LowRECost_25_2025start | CO2e,CO2e,CO2e,CO2e | 200.0,200.0,200.0,200.0 | 200-300% | RFCMc | Vented Attic | None | None | None | None | None | Single-Family Detached | Single-Family Detached | Single-Family Detached | 1500-1999 | 1500-2499 | Heated Basement | None | 1 | 1 | <8 | None | Brick | No | Natural Gas | 62F | Yes | 6F | Night -3h | No Exterior Use | Uninsulated | 100% Usage | Room AC, EER 9.8 | 60% Conditioned | Room AC | No | None | No | Fuel Boiler, 80% AFUE | Non-Ducted Heating | Natural Gas Fuel Boiler | None | None | None | No | None | None | None | None | 40000-44999 | 40000-59999 | 40000-59999 | 10 ACH50 | R-19 | Uninsulated | Uninsulated | Uninsulated | Unfinished, Uninsulated | None | Brick, 12-in, 3-wythe, Uninsulated | Summer = 0.7, Winter = 0.85 | None | 100% CFL | 100% Usage | 100% Usage | CR04 | None | None | None | None | None | None | None | None | None | None | None | Cooling Season, 7 days/wk | Left/Right at 15ft | 2 | North | None | 100% | 85% | G26002400 | In metro area, not/partially in principal city | None | None | No | Hour13 | 104 | EF 17.6, 100% Usage | Composition Shingles | Stochastic | 1 | 1 | 2018 | 31 | 12 | 15 | None | MI | Renter | 1 | Medium | Occupied | 1950s | 1940-59 | Natural Gas Standard | Natural Gas | Yes | Southwest Michigan | 42.13 | -86.42 | F9 B9 L9 R9 | Single, Clear, Non-metal | 67.9925 | 0.13719 |  | 762.864 | 1.5393 |  | 28.4279 | 0.05736 |  | 0 | 0 |  | 1363.9528 | 2.7521 |  | 91.1451 | 0.18391 |  | 0 | 0 |  | 87.6282 | 0.17681 |  | 0 | 0 | 0 | 0 | 0 | 46.0122 | 0.092841 |  | 0 | 620.1384 | 1.2513 |  | 21.9803 | 0.044351 |  | 1910.5303 | 3.855 |  | 0 | 0 | 0 | 405.6104 | 0.81842 |  | 434.0383 | 0.87578 |  | 0 | 0 | 0 | 0 | 0 | 0 | 0 | 0 | 16202.141 | 32.6919 |  | 0 | 4605.6119 | 9.293 |  | 0 | 0 | 0 | 0 |  | 0 | 0 | 0 | 0 | 0 | 26648.3663 | 26648.3663 | 53.7698 |  | 5840.6134 | 5840.6134 | 0 | 20807.7529 | 0 | 1053.9813 | 0 | 4743.7402 | 0 | 2354.4991 | 0 | 4743.7402 | 0 | 2238.2407 | 0 | 4743.7402 | 0 | 2449.2536 | 0 | 4743.7402 | 0 | 5797.7215 | 7098.2393 | 6981.9809 | 7192.9939
54821 | 0 | 242.131 | TRUE | 1220 | CBSA Detroit-Warren-Dearborn, MI | 5A | 5A | Hour10 | 4 | Cold | None | Standard Efficiency | East North Central | East North Central | Midwest | MI, St Clair Shores | Gas, 100% Usage | EnergyStar, 100% Usage | Yes | Electric, 100% Usage | 72F | No | 0F | None | Not Applicable | G2600990 | G2600990, G26003005 | None | 290 Rated kWh, 100% Usage | 20 ft^2 | Fiberglass | 0% Leakage, Uninsulated | 2 ft | None | data/cambium/LRMER_MidCase_15_2025start,data/cambium/LRMER_LowRECost_15_2025start,data/cambium/LRMER_95DecarbBy2035_15_2025start,data/cambium/LRMER_LowRECost_25_2025start | kg/MWh,kg/MWh,kg/MWh,kg/MWh | /lib/resources/data/cambium/LRMER_MidCase_15_2025start/RFCMc.csv,/lib/resources/data/cambium/LRMER_LowRECost_15_2025start/RFCMc.csv,/lib/resources/data/cambium/LRMER_95DecarbBy2035_15_2025start/RFCMc.csv,/lib/resources/data/cambium/LRMER_LowRECost_25_2025start/RFCMc.csv | lb/MBtu,lb/MBtu,lb/MBtu,lb/MBtu | 195.9,195.9,195.9,195.9 | 147.3,147.3,147.3,147.3 | 177.8,177.8,177.8,177.8 | LRMER_MidCase_15_2025start,LRMER_LowRECost_15_2025start,LRMER_95DecarbBy2035_15_2025start,LRMER_LowRECost_25_2025start | CO2e,CO2e,CO2e,CO2e | 200.0,200.0,200.0,200.0 | 100-150% | RFCMc | Vented Attic | None | None | None | None | None | Single-Family Detached | Single-Family Detached | Single-Family Detached | 1000-1499 | 0-1499 | Heated Basement | None | 1 | 1 | <8 | None | Brick | No | Natural Gas | 68F | No | 0F | None | No Exterior Use | Uninsulated | 100% Usage | AC, SEER 13 | 100% Conditioned | Central AC | Yes | None | No | Fuel Furnace, 92.5% AFUE | Ducted Heating | Natural Gas Fuel Furnace | None | None | None | No | None | None | None | None | 20000-24999 | 20000-39999 | 20000-39999 | 20 ACH50 | R-19 | Uninsulated | Uninsulated | Uninsulated | Unfinished, Uninsulated | None | Brick, 12-in, 3-wythe, Uninsulated | Summer = 0.7, Winter = 0.85 | MISO | 100% LED | 100% Usage | 100% Usage | CR04 | None | EF 17.6 | EF 12, National Average | Gas Fireplace | None | None | Electric | None | None | None | None | Cooling Season, 7 days/wk | Left/Right at 15ft | 2 | North | None | 100% | 85% | G26003005 | In metro area, not/partially in principal city | None | None | No | Hour18 | 103 | EF 17.6, 100% Usage | Composition Shingles | Stochastic | 1 | 1 | 2018 | 31 | 12 | 15 | None | MI | Owner | 1 | Medium | Occupied | 1950s | 1940-59 | Electric Standard | Electricity | Yes | Selfridge Angb | 42.6 | -82.83 | F9 B9 L9 R9 | Double, Clear, Non-metal, Air | 67.9925 | 0.19004 |  | 35.7547 | 0.099937 |  | 23.4457 | 0.065533 |  | 116.9354 | 0.32684 |  | 1770.7354 | 4.9494 |  | 91.1451 | 0.25476 |  | 319.7405 | 0.8937 |  | 443.7096 | 1.2402 |  | 0 | 0 | 834.9595 | 824.9951 | 2538.8747 | 26.9625 | 0.075363 |  | 0 | 375.131 | 1.0485 |  | 21.9803 | 0.061437 |  | 1790.6642 | 5.0051 |  | 0 | 0 | 0 | 405.6104 | 1.1337 |  | 868.0765 | 2.4263 |  | 0 | 0 | 0 | 0 | 475.0682 | 1460.9593 | 0 | 0 | 20256.7793 | 56.6194 |  | 0 | 0 | 0 |  | 0 | 0 | 0 | 0 |  | 0 | 0 | 0 | 0 | 0 | 32749.8129 | 32749.8129 | 91.5384 |  | 10557.0061 | 10557.0061 | 0 | 22192.8068 | 0 | 1914.3934 | 0 | 5059.5113 | 0 | 4284.492 | 0 | 5059.5113 | 0 | 4047.1661 | 0 | 5059.5113 | 0 | 4467.0643 | 0 | 5059.5113 | 0 | 6973.9047 | 9344.0033 | 9106.6774 | 9526.5756
54846 | 0 | 242.131 | TRUE | 1220 | CBSA Detroit-Warren-Dearborn, MI | 5A | 5A | Hour20 | 3 | Cold | None | Standard Efficiency, No usage | East North Central | East North Central | Midwest | In another census Place | Gas, 80% Usage | EnergyStar, 80% Usage | Yes | Gas, 80% Usage | 72F | No | 0F | None | Not Applicable | G2601470 | G2601470, G26003100 | None | None | 20 ft^2 | Fiberglass | 30% Leakage, Uninsulated | 2 ft | None | data/cambium/LRMER_MidCase_15_2025start,data/cambium/LRMER_LowRECost_15_2025start,data/cambium/LRMER_95DecarbBy2035_15_2025start,data/cambium/LRMER_LowRECost_25_2025start | kg/MWh,kg/MWh,kg/MWh,kg/MWh | /lib/resources/data/cambium/LRMER_MidCase_15_2025start/RFCMc.csv,/lib/resources/data/cambium/LRMER_LowRECost_15_2025start/RFCMc.csv,/lib/resources/data/cambium/LRMER_95DecarbBy2035_15_2025start/RFCMc.csv,/lib/resources/data/cambium/LRMER_LowRECost_25_2025start/RFCMc.csv | lb/MBtu,lb/MBtu,lb/MBtu,lb/MBtu | 195.9,195.9,195.9,195.9 | 147.3,147.3,147.3,147.3 | 177.8,177.8,177.8,177.8 | LRMER_MidCase_15_2025start,LRMER_LowRECost_15_2025start,LRMER_95DecarbBy2035_15_2025start,LRMER_LowRECost_25_2025start | CO2e,CO2e,CO2e,CO2e | 200.0,200.0,200.0,200.0 | 400%+ | RFCMc | Vented Attic | None | None | None | None | None | Single-Family Detached | Single-Family Detached | Single-Family Detached | 1000-1499 | 0-1499 | Unheated Basement | None | 1 | 1 | <8 | Vinyl, Light | Brick | No | Natural Gas | 55F | Yes | 3F | Day +4h | No Exterior Use | Uninsulated | 50% Usage | AC, SEER 10 | 100% Conditioned | Central AC | Yes | None | No | Fuel Furnace, 80% AFUE | Ducted Heating | Natural Gas Fuel Furnace | None | None | None | No | None | None | None | None | 100000-119999 | 100000-119999 | 100000-149999 | 15 ACH50 | R-49 | Uninsulated | Uninsulated | Uninsulated | Unfinished, Uninsulated | None | Brick, 12-in, 3-wythe, Uninsulated | Summer = 0.7, Winter = 0.85 | MISO | 100% CFL | 100% Usage | 100% Usage | CR04 | None | None | None | None | None | None | None | None | None | None | None | Cooling Season, 7 days/wk | Left/Right at 15ft | 1 | Northwest | None | 50% | 85% | G26003100 | In metro area, not/partially in principal city | None | None | No | Hour22 | 103 | EF 17.6, 100% Usage | Composition Shingles | Stochastic | 1 | 1 | 2018 | 31 | 12 | 15 | None | MI | Owner | 1 | Low | Vacant | 1960s | 1960-79 | Natural Gas Standard | Natural Gas | Yes | St Clair Co Intl | 42.91 | -82.52 | F12 B12 L12 R12 | Double, Clear, Non-metal, Air | 0 | 0 |  | 0 | 0 |  | 0 | 0 |  | 151.5177 | 0.4235 |  | 1571.154 | 4.3915 |  | 0 | 0 |  | 0 | 0 |  | 376.5963 | 1.0526 |  | 0 | 0 | 0 | 0 | 0 | 0 | 0 |  | 0 | 0 | 0 |  | 21.9803 | 0.061437 |  | 0 | 0 |  | 0 | 0 | 0 | 0 | 0 |  | 434.0383 | 1.2132 |  | 0 | 0 | 0 | 0 | 0 | 0 | 0 | 0 | 14868.6677 | 41.5591 |  | 0 | 1609.5463 | 4.4988 |  | 0 | 0 | 0 | 0 |  | 0 | 0 | 0 | 0 | 0 | 19033.2076 | 19033.2076 | 53.1994 |  | 2554.9936 | 2554.9936 | 0 | 16478.214 | 0 | 479.1405 | 0 | 3756.6906 | 0 | 1040.0642 | 0 | 3756.6906 | 0 | 1005.598 | 0 | 3756.6906 | 0 | 1069.5717 | 0 | 3756.6906 | 0 | 4235.8311 | 4796.7547 | 4762.2885 | 4826.2623
54868 | 0 | 242.131 | TRUE | 1220 | Non-CBSA East North Central | 6A | 6A | Hour3 | 2 | Cold | None | Standard Efficiency, No usage | East North Central | East North Central | Midwest | Not in a census Place | Electric, 120% Usage | Standard, 120% Usage | Yes | Electric, 120% Usage | 70F | No | 0F | None | Not Applicable | G2600510 | G2600510, G26001300 | None | 290 Rated kWh, 120% Usage | 20 ft^2 | Fiberglass | None | 2 ft | None | data/cambium/LRMER_MidCase_15_2025start,data/cambium/LRMER_LowRECost_15_2025start,data/cambium/LRMER_95DecarbBy2035_15_2025start,data/cambium/LRMER_LowRECost_25_2025start | kg/MWh,kg/MWh,kg/MWh,kg/MWh | /lib/resources/data/cambium/LRMER_MidCase_15_2025start/RFCMc.csv,/lib/resources/data/cambium/LRMER_LowRECost_15_2025start/RFCMc.csv,/lib/resources/data/cambium/LRMER_95DecarbBy2035_15_2025start/RFCMc.csv,/lib/resources/data/cambium/LRMER_LowRECost_25_2025start/RFCMc.csv | lb/MBtu,lb/MBtu,lb/MBtu,lb/MBtu | 195.9,195.9,195.9,195.9 | 147.3,147.3,147.3,147.3 | 177.8,177.8,177.8,177.8 | LRMER_MidCase_15_2025start,LRMER_LowRECost_15_2025start,LRMER_95DecarbBy2035_15_2025start,LRMER_LowRECost_25_2025start | CO2e,CO2e,CO2e,CO2e | 200.0,200.0,200.0,200.0 | 400%+ | RFCMc | Vented Attic | None | None | None | None | None | Single-Family Detached | Single-Family Detached | Single-Family Detached | 1000-1499 | 0-1499 | Heated Basement | None | 1 | 1 | <8 | None | Brick | No | Propane | 55F | No | 0F | None | No Exterior Use | Uninsulated | 200% Usage | Room AC, EER 9.8 | 20% Conditioned | Room AC | No | None | No | Fuel Wall/Floor Furnace, 68% AFUE | Non-Ducted Heating | Propane Fuel Wall/Floor Furnace | None | None | None | No | None | None | None | None | 100000-119999 | 100000-119999 | 100000-149999 | 20 ACH50 | R-13 | Uninsulated | Uninsulated | Uninsulated | Unfinished, Uninsulated | None | Brick, 12-in, 3-wythe, Uninsulated | Summer = 0.7, Winter = 0.85 | MISO | 100% LED | 100% Usage | 100% Usage | CR04 | None | None | EF 12, National Average | None | None | None | None | None | None | None | None | Cooling Season, 7 days/wk | Left/Right at 15ft | 1 | Southwest | None | 200% | 85% | G26001300 | Not/partially in metro area | None | None | No | Hour20 | 103 | EF 17.6, 100% Usage | Wood Shingles | Stochastic | 1 | 1 | 2018 | 31 | 12 | 15 | None | MI | Owner | 1 | High | Vacant | 1950s | 1940-59 | Propane Standard | Propane | Yes | Mbs Intl | 43.53 | -84.08 | F9 B9 L9 R9 | Single, Clear, Non-metal | 0 | 0 |  | 0 | 0 |  | 0 | 0 |  | 0 | 0 |  | 430.2283 | 1.2025 |  | 0 | 0 |  | 319.7405 | 0.8937 |  | 0 | 0 |  | 0 | 0 | 0 | 0 | 0 | 0 | 0 |  | 0 | 0 | 0 |  | 16.412 | 0.045873 |  | 0 | 0 |  | 0 | 0 | 0 | 0 | 0 |  | 434.0383 | 1.2132 |  | 0 | 0 | 0 | 0 | 0 | 0 | 0 | 0 | 0 | 0 |  | 0 | 0 | 0 |  | 0 | 0 | 0 | 0 |  | 0 | 0 | 17519.2024 | 1671.3843 | 0 | 20391.0058 | 20391.0058 | 56.9945 |  | 1200.4191 | 1200.4191 | 0 | 0 | 19190.5867 | 221.9645 | 0 | 0 | 5280.9682 | 490.5429 | 0 | 0 | 5280.9682 | 469.0608 | 0 | 0 | 5280.9682 | 506.5928 | 0 | 0 | 5280.9682 | 5502.9327 | 5771.5111 | 5750.029 | 5787.561
54876 | 0 | 242.131 | TRUE | 2176 | Non-CBSA East North Central | 5A | 5A | Hour3 | 2 | Cold | None | Standard Efficiency | East North Central | East North Central | Midwest | In another census Place | Electric, 120% Usage | EnergyStar, 120% Usage | Yes | Electric, 120% Usage | 78F | No | 0F | None | Not Applicable | G2601150 | G2601150, G26003300 | None | 318 Rated kWh, 120% Usage | 20 ft^2 | Fiberglass | 0% Leakage, Uninsulated | 2 ft | None | data/cambium/LRMER_MidCase_15_2025start,data/cambium/LRMER_LowRECost_15_2025start,data/cambium/LRMER_95DecarbBy2035_15_2025start,data/cambium/LRMER_LowRECost_25_2025start | kg/MWh,kg/MWh,kg/MWh,kg/MWh | /lib/resources/data/cambium/LRMER_MidCase_15_2025start/RFCMc.csv,/lib/resources/data/cambium/LRMER_LowRECost_15_2025start/RFCMc.csv,/lib/resources/data/cambium/LRMER_95DecarbBy2035_15_2025start/RFCMc.csv,/lib/resources/data/cambium/LRMER_LowRECost_25_2025start/RFCMc.csv | lb/MBtu,lb/MBtu,lb/MBtu,lb/MBtu | 195.9,195.9,195.9,195.9 | 147.3,147.3,147.3,147.3 | 177.8,177.8,177.8,177.8 | LRMER_MidCase_15_2025start,LRMER_LowRECost_15_2025start,LRMER_95DecarbBy2035_15_2025start,LRMER_LowRECost_25_2025start | CO2e,CO2e,CO2e,CO2e | 200.0,200.0,200.0,200.0 | 400%+ | RFCMc | Vented Attic | None | None | None | None | None | Single-Family Detached | Single-Family Detached | Single-Family Detached | 2000-2499 | 1500-2499 | Heated Basement | 2 Car | 1 | 1 | <8 | None | Brick | No | Natural Gas | 70F | No | 0F | None | No Exterior Use | Uninsulated | 200% Usage | AC, SEER 13 | 100% Conditioned | Central AC | Yes | None | No | Fuel Furnace, 80% AFUE | Ducted Heating | Natural Gas Fuel Furnace | None | None | None | No | None | None | None | None | 120000-139999 | 120000-139999 | 100000-149999 | 8 ACH50 | R-38 | Uninsulated | Wall R-5, Exterior | R-5, Exterior | Unfinished, Uninsulated | None | Brick, 12-in, 3-wythe, R-11 | Summer = 0.7, Winter = 0.85 | MISO | 100% CFL | 100% Usage | 100% Usage | CR04 | None | None | None | None | Gas Grill | None | None | None | None | None | None | Cooling Season, 7 days/wk | Left/Right at 15ft | 2 | East | None | 200% | 85% | G26003300 | In metro area, not/partially in principal city | None | None | No | Hour7 | 103 | EF 17.6, 100% Usage | Composition Shingles | Stochastic | 1 | 1 | 2018 | 31 | 12 | 15 | None | MI | Owner | 1 | High | Occupied | 2000s | 2000-09 | Natural Gas Standard | Natural Gas | Yes | Custer | 41.93 | -83.43 | F18 B18 L18 R18 | Double, Low-E, Non-metal, Air, M-Gain | 67.9925 | 0.10655 |  | 480.0504 | 0.75228 |  | 28.1348 | 0.04409 |  | 272.8492 | 0.42758 |  | 1092.862 | 1.7126 |  | 117.2284 | 0.18371 |  | 0 | 0 |  | 310.9484 | 0.48729 |  | 0 | 0 | 0 | 0 | 0 | 52.1667 | 0.08175 |  | 24.911 | 753.7788 | 1.1812 |  | 16.412 | 0.025719 |  | 4069.2918 | 6.377 |  | 0 | 0 | 0 | 486.498 | 0.76239 |  | 434.0383 | 0.68018 |  | 0 | 0 | 0 | 0 | 0 | 0 | 828.805 | 0 | 15960.0643 | 25.0109 |  | 0 | 6935.8199 | 10.8691 |  | 0 | 0 | 0 | 0 |  | 0 | 0 | 0 | 0 | 0 | 31931.5584 | 31931.5584 | 50.0398 |  | 8206.8692 | 8206.8692 | 0 | 23724.3962 | 0 | 1478.4898 | 0 | 5408.7007 | 0 | 3316.6162 | 0 | 5408.7007 | 0 | 3135.2917 | 0 | 5408.7007 | 0 | 3459.617 | 0 | 5408.7007 | 0 | 6887.1905 | 8725.3169 | 8543.9924 | 8868.3178
54882 | 0 | 242.131 | TRUE | 1675 | CBSA Detroit-Warren-Dearborn, MI | 5A | 5A | Hour7 | 3 | Cold | None | None | East North Central | East North Central | Midwest | MI, Detroit | Electric, 80% Usage | EnergyStar, 80% Usage | Yes | Gas, 80% Usage | 76F | No | 0F | None | Not Applicable | G2601630 | G2601630, G26003209 | None | None | 20 ft^2 | Fiberglass | 30% Leakage, R-4 | 2 ft | None | data/cambium/LRMER_MidCase_15_2025start,data/cambium/LRMER_LowRECost_15_2025start,data/cambium/LRMER_95DecarbBy2035_15_2025start,data/cambium/LRMER_LowRECost_25_2025start | kg/MWh,kg/MWh,kg/MWh,kg/MWh | /lib/resources/data/cambium/LRMER_MidCase_15_2025start/RFCMc.csv,/lib/resources/data/cambium/LRMER_LowRECost_15_2025start/RFCMc.csv,/lib/resources/data/cambium/LRMER_95DecarbBy2035_15_2025start/RFCMc.csv,/lib/resources/data/cambium/LRMER_LowRECost_25_2025start/RFCMc.csv | lb/MBtu,lb/MBtu,lb/MBtu,lb/MBtu | 195.9,195.9,195.9,195.9 | 147.3,147.3,147.3,147.3 | 177.8,177.8,177.8,177.8 | LRMER_MidCase_15_2025start,LRMER_LowRECost_15_2025start,LRMER_95DecarbBy2035_15_2025start,LRMER_LowRECost_25_2025start | CO2e,CO2e,CO2e,CO2e | 200.0,200.0,200.0,200.0 | 200-300% | RFCMc | Vented Attic | None | Middle | None | None | 90 | Single-Family Attached | Single-Family Attached | Single-Family Attached | 1500-1999 | 1500-2499 | Slab | None | 2 | 2 | <8 | Vinyl, Light | Brick | No | Natural Gas | 68F | No | 0F | None | No Exterior Use | Uninsulated | 50% Usage | None | None | None | Yes | None | No | Fuel Furnace, 92.5% AFUE | Ducted Heating | Natural Gas Fuel Furnace | None | None | None | No | None | None | None | None | 45000-49999 | 40000-59999 | 40000-59999 | 15 ACH50 | R-19 | None | None | None | Unfinished, Uninsulated | Uninsulated | Brick, 12-in, 3-wythe, Uninsulated | Summer = 0.7, Winter = 0.85 | MISO | 100% LED | 100% Usage | 100% Usage | CR04 | None | None | None | None | None | None | None | None | None | None | None | Cooling Season, 7 days/wk | 7 | 3 | East | None | 50% | 104% | G26003209 | In metro area, principal city | None | None | No | Hour16 | 103 | EF 17.6, 100% Usage | Composition Shingles | Stochastic | 1 | 1 | 2018 | 31 | 12 | 15 | None | MI | Owner | 1 | Low | Occupied | 1940s | 1940-59 | Natural Gas Standard | Natural Gas | Yes | Detroit Metropolita | 42.22 | -83.35 | F12 B12 L12 R12 | Double, Clear, Metal, Air | 0 | 0 |  | 360.1843 | 0.73327 |  | 21.1011 | 0.042958 |  | 0 | 0 |  | 0 | 0 |  | 0 | 0 |  | 0 | 0 |  | 541.0092 | 1.1014 |  | 0 | 0 | 0 | 0 | 0 | 30.4794 | 0.062051 |  | 0 | 470.6721 | 0.9582 |  | 21.9803 | 0.044748 |  | 1078.2085 | 2.195 |  | 0 | 0 | 0 | 23.7388 | 0.048328 |  | 434.0383 | 0.88362 |  | 0 | 0 | 0 | 0 | 0 | 0 | 0 | 0 | 24647.277 | 50.1774 |  | 0 | 2929.8315 | 5.9646 |  | 0 | 0 | 693.6992 | 1.4122 |  | 0 | 0 | 0 | 0 | 0 | 31251.9266 | 31251.9266 | 63.6233 |  | 2981.1189 | 2981.1189 | 0 | 28270.8077 | 0 | 531.1576 | 0 | 6445.1811 | 0 | 1204.4116 | 0 | 6445.1811 | 0 | 1126.1356 | 0 | 6445.1811 | 0 | 1258.4099 | 0 | 6445.1811 | 0 | 6976.3386 | 7649.5926 | 7571.3167 | 7703.591
54917 | 0 | 242.131 | TRUE | 853 | CBSA Detroit-Warren-Dearborn, MI | 5A | 5A | Hour5 | 2 | Cold | None | None | East North Central | East North Central | Midwest | Not in a census Place | None | None | None | Electric, 100% Usage | 75F | No | 0F | None | Double-Loaded Interior | G2600990 | G2600990, G26003004 | None | 318 Rated kWh, 100% Usage | 20 ft^2 | Fiberglass | None | 2 ft | None | data/cambium/LRMER_MidCase_15_2025start,data/cambium/LRMER_LowRECost_15_2025start,data/cambium/LRMER_95DecarbBy2035_15_2025start,data/cambium/LRMER_LowRECost_25_2025start | kg/MWh,kg/MWh,kg/MWh,kg/MWh | /lib/resources/data/cambium/LRMER_MidCase_15_2025start/RFCMc.csv,/lib/resources/data/cambium/LRMER_LowRECost_15_2025start/RFCMc.csv,/lib/resources/data/cambium/LRMER_95DecarbBy2035_15_2025start/RFCMc.csv,/lib/resources/data/cambium/LRMER_LowRECost_25_2025start/RFCMc.csv | lb/MBtu,lb/MBtu,lb/MBtu,lb/MBtu | 195.9,195.9,195.9,195.9 | 147.3,147.3,147.3,147.3 | 177.8,177.8,177.8,177.8 | LRMER_MidCase_15_2025start,LRMER_LowRECost_15_2025start,LRMER_95DecarbBy2035_15_2025start,LRMER_LowRECost_25_2025start | CO2e,CO2e,CO2e,CO2e | 200.0,200.0,200.0,200.0 | 100-150% | RFCMc | None | Not Applicable | None | Top | 3 | None | 3 or 4 Unit | Multifamily with 2-4 Units | Multi-Family with 2 - 4 Units | 750-999 | 0-1499 | Unheated Basement | None | 3 | 3 | <8 | None | Brick | No | Natural Gas | 70F | Yes | 6F | Day -1h | No Exterior Use | Uninsulated | 100% Usage | Room AC, EER 10.7 | 40% Conditioned | Room AC | No | Heating Only | No | Shared Heating | Non-Ducted Heating | Natural Gas Shared Heating | None | None | Boiler Baseboards Heating Only, Natural Gas | No | None | None | None | None | 15000-19999 | <20000 | <20000 | 30 ACH50 | None | Uninsulated | Uninsulated | Uninsulated | Finished, R-38 | None | Brick, 12-in, 3-wythe, Uninsulated | Summer = 0.7, Winter = 0.85 | MISO | 100% Incandescent | 100% Usage | 100% Usage | CR04 | None | EF 17.6 | None | None | None | None | None | None | None | None | None | Cooling Season, 7 days/wk | 27 | 1 | North | None | 100% | 96% | G26003004 | In metro area, not/partially in principal city | None | None | None | Hour12 | 103 | EF 10.5, 100% Usage | Composition Shingles | Stochastic | 1 | 1 | 2018 | 31 | 12 | 15 | None | MI | Owner | 1 | Medium | Occupied | 1960s | 1960-79 | Natural Gas Standard | Natural Gas | Yes | Selfridge Angb | 42.6 | -82.83 | F9 B9 L9 R9 | Double, Low-E, Non-metal, Air, M-Gain | 0 | 0 |  | 0 | 0 |  | 0 | 0 |  | 0 | 0 |  | 441.072 | 1.7633 |  | 64.7687 | 0.25892 |  | 0 | 0 |  | 162.6544 | 0.65024 |  | 0 | 0 | 0 | 0 | 0 | 142.7256 | 0.57057 |  | 0 | 1220.3479 | 4.8785 |  | 16.412 | 0.065609 |  | 1328.1981 | 5.3097 |  | 0 | 0 | 0 | 346.9961 | 1.3872 |  | 1160.8545 | 4.6407 |  | 0 | 0 | 0 | 0 | 0 | 0 | 0 | 0 | 19098.8555 | 76.3506 |  | 0 | 2965 | 11.853 |  | 0 | 0 | 0 | 0 |  | 0 | 0 | 0 | 0 | 0 | 26947.5918 | 26947.5918 | 107.7272 |  | 4883.7363 | 4883.7363 | 0 | 22063.8555 | 0 | 885.8201 | 0 | 5030.0781 | 0 | 1986.701 | 0 | 5030.0781 | 0 | 1869.1095 | 0 | 5030.0781 | 0 | 2080.8654 | 0 | 5030.0781 | 0 | 5915.8982 | 7016.7791 | 6899.1876 | 7110.9435
54933 | 0 | 242.131 | TRUE | 1220 | Non-CBSA East North Central | 5A | 5A | Hour3 | 3 | Cold | None | None | East North Central | East North Central | Midwest | MI, Flint | Electric, 100% Usage | EnergyStar, 100% Usage | Yes | Gas, 100% Usage | 70F | No | 0F | None | Not Applicable | G2600490 | G2600490, G26001703 | None | 290 Rated kWh, 100% Usage | 20 ft^2 | Fiberglass | None | 2 ft | None | data/cambium/LRMER_MidCase_15_2025start,data/cambium/LRMER_LowRECost_15_2025start,data/cambium/LRMER_95DecarbBy2035_15_2025start,data/cambium/LRMER_LowRECost_25_2025start | kg/MWh,kg/MWh,kg/MWh,kg/MWh | /lib/resources/data/cambium/LRMER_MidCase_15_2025start/RFCMc.csv,/lib/resources/data/cambium/LRMER_LowRECost_15_2025start/RFCMc.csv,/lib/resources/data/cambium/LRMER_95DecarbBy2035_15_2025start/RFCMc.csv,/lib/resources/data/cambium/LRMER_LowRECost_25_2025start/RFCMc.csv | lb/MBtu,lb/MBtu,lb/MBtu,lb/MBtu | 195.9,195.9,195.9,195.9 | 147.3,147.3,147.3,147.3 | 177.8,177.8,177.8,177.8 | LRMER_MidCase_15_2025start,LRMER_LowRECost_15_2025start,LRMER_95DecarbBy2035_15_2025start,LRMER_LowRECost_25_2025start | CO2e,CO2e,CO2e,CO2e | 200.0,200.0,200.0,200.0 | 400%+ | RFCMc | Vented Attic | None | None | None | None | None | Single-Family Detached | Single-Family Detached | Single-Family Detached | 1000-1499 | 0-1499 | Vented Crawlspace | None | 1 | 1 | <8 | Vinyl, Light | Brick | No | Natural Gas | 75F | No | 0F | None | No Exterior Use | Uninsulated | 100% Usage | None | None | None | No | None | No | Fuel Boiler, 80% AFUE | Non-Ducted Heating | Natural Gas Fuel Boiler | None | None | None | No | None | None | None | None | 60000-69999 | 60000-79999 | 60000-99999 | 8 ACH50 | R-30 | Uninsulated | Uninsulated | Uninsulated | Unfinished, Uninsulated | None | Brick, 12-in, 3-wythe, R-7 | Summer = 0.7, Winter = 0.85 | MISO | 100% LED | 100% Usage | 100% Usage | CR04 | None | None | EF 12, National Average | None | None | None | None | None | None | None | None | Cooling Season, 7 days/wk | Left/Right at 15ft | 1 | South | None | 100% | 85% | G26001703 | In metro area, principal city | None | None | No | Hour16 | 103 | EF 17.6, 100% Usage | Asphalt Shingles, Medium | Stochastic | 1 | 1 | 2018 | 31 | 12 | 15 | None | MI | Owner | 1 | Medium | Occupied | 1970s | 1960-79 | Natural Gas Premium | Natural Gas | Yes | Flint Bishop Intl | 42.97 | -83.75 | F12 B12 L12 R12 | Double, Clear, Non-metal, Air | 0 | 0 |  | 275.7799 | 0.77083 |  | 16.1189 | 0.045054 |  | 0 | 0 |  | 0 | 0 |  | 56.5627 | 0.1581 |  | 319.7405 | 0.8937 |  | 189.3239 | 0.52918 |  | 0 | 0 | 0 | 0 | 0 | 26.9625 | 0.075363 |  | 0 | 375.131 | 1.0485 |  | 21.9803 | 0.061437 |  | 1538.33 | 4.2998 |  | 0 | 0 | 0 | 23.1526 | 0.064713 |  | 434.0383 | 1.2132 |  | 0 | 0 | 0 | 0 | 0 | 0 | 0 | 0 | 23727.913 | 66.3215 |  | 0 | 2081.6838 | 5.8185 |  | 0 | 0 | 679.6318 | 1.8996 |  | 0 | 0 | 0 | 0 | 0 | 29766.3494 | 29766.3494 | 83.1994 |  | 3276.8276 | 3276.8276 | 0 | 26489.2287 | 0 | 589.8111 | 0 | 6039.0222 | 0 | 1333.0005 | 0 | 6039.0222 | 0 | 1247.3132 | 0 | 6039.0222 | 0 | 1395.3753 | 0 | 6039.0222 | 0 | 6628.8334 | 7372.0227 | 7286.3355 | 7434.3975
54981 | 0 | 242.131 | TRUE | 853 | CBSA Detroit-Warren-Dearborn, MI | 5A | 5A | Hour5 | 2 | Cold | None | None | East North Central | East North Central | Midwest | Not in a census Place | Electric, 80% Usage | Standard, 80% Usage | Yes | Gas, 80% Usage | 70F | Yes | 2F | Day and Night Setup +3h | Double-Loaded Interior | G2601630 | G2601630, G26003201 | None | None | 20 ft^2 | Fiberglass | None | 2 ft | None | data/cambium/LRMER_MidCase_15_2025start,data/cambium/LRMER_LowRECost_15_2025start,data/cambium/LRMER_95DecarbBy2035_15_2025start,data/cambium/LRMER_LowRECost_25_2025start | kg/MWh,kg/MWh,kg/MWh,kg/MWh | /lib/resources/data/cambium/LRMER_MidCase_15_2025start/RFCMc.csv,/lib/resources/data/cambium/LRMER_LowRECost_15_2025start/RFCMc.csv,/lib/resources/data/cambium/LRMER_95DecarbBy2035_15_2025start/RFCMc.csv,/lib/resources/data/cambium/LRMER_LowRECost_25_2025start/RFCMc.csv | lb/MBtu,lb/MBtu,lb/MBtu,lb/MBtu | 195.9,195.9,195.9,195.9 | 147.3,147.3,147.3,147.3 | 177.8,177.8,177.8,177.8 | LRMER_MidCase_15_2025start,LRMER_LowRECost_15_2025start,LRMER_95DecarbBy2035_15_2025start,LRMER_LowRECost_25_2025start | CO2e,CO2e,CO2e,CO2e | 200.0,200.0,200.0,200.0 | 200-300% | RFCMc | None | Left | None | Middle | 323 | None | 50 or more Unit | Multifamily with 5+ units, 8+ stories | Multi-Family with 5+ Units | 750-999 | 0-1499 | Slab | None | 15 | 4+ | 8+ | Vinyl, Light | Steel Frame | No | Natural Gas | 68F | No | 0F | None | No Exterior Use | Uninsulated | 50% Usage | Room AC, EER 9.8 | 60% Conditioned | Room AC | No | None | No | Fuel Boiler, 76% AFUE | Non-Ducted Heating | Natural Gas Fuel Boiler | None | None | None | No | None | None | None | None | 25000-29999 | 20000-39999 | 20000-39999 | 15 ACH50 | None | None | None | None | Finished, R-38 | 2ft R5 Perimeter, Vertical | Wood Stud, R-15 | Summer = 0.7, Winter = 0.85 | MISO | 100% LED | 100% Usage | 100% Usage | CR04 | None | None | None | None | None | None | None | None | None | None | None | Cooling Season, 7 days/wk | 27 | 1 | Northwest | None | 50% | 89% | G26003201 | In metro area, not/partially in principal city | None | None | None | Hour7 | 103 | EF 17.6, 100% Usage | Asphalt Shingles, Medium | Stochastic | 1 | 1 | 2018 | 31 | 12 | 15 | None | MI | Renter | 1 | Low | Occupied | 1990s | 1980-99 | Natural Gas Standard | Natural Gas | No | Detroit Metropolita | 42.22 | -83.35 | F30 B30 L30 R30 | Single, Clear, Metal | 0 | 0 |  | 441.9512 | 1.7668 |  | 16.412 | 0.065609 |  | 0 | 0 |  | 1042.4538 | 4.1674 |  | 0 | 0 |  | 0 | 0 |  | 108.1432 | 0.43232 |  | 0 | 0 | 0 | 0 | 0 | 23.7388 | 0.094899 |  | 0 | 298.0533 | 1.1915 |  | 16.412 | 0.065609 |  | 615.7423 | 2.4615 |  | 0 | 0 | 0 | 19.0496 | 0.076154 |  | 434.0383 | 1.7351 |  | 0 | 0 | 0 | 0 | 0 | 0 | 0 | 0 | 15809.1327 | 63.1995 |  | 0 | 2326.6912 | 9.3013 |  | 0 | 0 | 555.9558 | 2.2225 |  | 0 | 0 | 0 | 0 | 0 | 21707.7742 | 21707.7742 | 86.7802 |  | 3015.9944 | 3015.9944 | 0 | 18691.7798 | 0 | 534.2025 | 0 | 4261.3248 | 0 | 1195.1973 | 0 | 4261.3248 | 0 | 1152.0638 | 0 | 4261.3248 | 0 | 1232.9902 | 0 | 4261.3248 | 0 | 4795.5273 | 5456.5221 | 5413.3886 | 5494.3149
55062 | 0 | 242.131 | TRUE | 1138 | Non-CBSA East North Central | 5A | 5A | Hour4 | 2 | Cold | None | None | East North Central | East North Central | Midwest | In another census Place | None | None | None | Gas, 80% Usage | 75F | No | 0F | None | Double-Loaded Interior | G2600170 | G2600170, G26001400 | None | None | 20 ft^2 | Fiberglass | 20% Leakage, Uninsulated | 2 ft | None | data/cambium/LRMER_MidCase_15_2025start,data/cambium/LRMER_LowRECost_15_2025start,data/cambium/LRMER_95DecarbBy2035_15_2025start,data/cambium/LRMER_LowRECost_25_2025start | kg/MWh,kg/MWh,kg/MWh,kg/MWh | /lib/resources/data/cambium/LRMER_MidCase_15_2025start/RFCMc.csv,/lib/resources/data/cambium/LRMER_LowRECost_15_2025start/RFCMc.csv,/lib/resources/data/cambium/LRMER_95DecarbBy2035_15_2025start/RFCMc.csv,/lib/resources/data/cambium/LRMER_LowRECost_25_2025start/RFCMc.csv | lb/MBtu,lb/MBtu,lb/MBtu,lb/MBtu | 195.9,195.9,195.9,195.9 | 147.3,147.3,147.3,147.3 | 177.8,177.8,177.8,177.8 | LRMER_MidCase_15_2025start,LRMER_LowRECost_15_2025start,LRMER_95DecarbBy2035_15_2025start,LRMER_LowRECost_25_2025start | CO2e,CO2e,CO2e,CO2e | 200.0,200.0,200.0,200.0 | 0-100% | RFCMc | None | Not Applicable | None | Bottom | 2 | None | 2 Unit | Multifamily with 2-4 Units | Multi-Family with 2 - 4 Units | 1000-1499 | 0-1499 | Unheated Basement | None | 2 | 2 | <8 | Brick, Medium/Dark | Wood Frame | No | Natural Gas | 68F | Yes | 3F | Night -5h | No Exterior Use | Uninsulated | 50% Usage | Shared Cooling | 100% Conditioned | Central AC | Yes | Heating and Cooling | No | Shared Heating | Ducted Heating | Natural Gas Shared Heating | None | None | Fan Coil Heating and Cooling, Natural Gas | No | None | None | None | None | 10000-14999 | <20000 | <20000 | 40 ACH50 | None | Uninsulated | Uninsulated | Uninsulated | Finished, R-7 | None | Wood Stud, Uninsulated | Summer = 0.7, Winter = 0.85 | MISO | 100% Incandescent | 100% Usage | 100% Usage | CR04 | None | None | None | None | None | None | None | None | None | None | None | Cooling Season, 7 days/wk | 27 | 1 | South | None | 50% | 96% | G26001400 | In metro area, not/partially in principal city | None | None | None | Hour9 | 103 | EF 17.6, 100% Usage | Asphalt Shingles, Medium | Stochastic | 1 | 1 | 2018 | 31 | 12 | 15 | None | MI | Renter | 1 | Low | Occupied | <1940 | <1940 | Natural Gas Standard | Natural Gas | Yes | Mbs Intl | 43.53 | -84.08 | F15 B15 L15 R15 | Single, Clear, Non-metal | 0 | 0 |  | 0 | 0 |  | 0 | 0 |  | 17.8773 | 0.053569 |  | 1506.6784 | 4.5147 |  | 0 | 0 |  | 0 | 0 |  | 324.7227 | 0.97303 |  | 0 | 0 | 0 | 0 | 0 | 156.793 | 0.46983 |  | 0 | 1465.0623 | 4.39 |  | 16.412 | 0.049178 |  | 715.9726 | 2.1454 |  | 0 | 0 | 0 | 19.0496 | 0.057082 |  | 434.0383 | 1.3006 |  | 0 | 0 | 0 | 0 | 0 | 0 | 0 | 0 | 37207.1308 | 111.4906 |  | 0 | 2319.3644 | 6.9499 |  | 0 | 0 | 555.9558 | 1.6659 |  | 0 | 0 | 0 | 0 | 0 | 44739.3503 | 44739.3503 | 134.0608 |  | 4656.8993 | 4656.8993 | 0 | 40082.451 | 0 | 854.0446 | 0 | 9137.9467 | 0 | 1879.3098 | 0 | 9137.9467 | 0 | 1798.814 | 0 | 9137.9467 | 0 | 1967.0342 | 0 | 9137.9467 | 0 | 9991.9913 | 11017.2565 | 10936.7607 | 11104.9809
55118 | 0 | 242.131 | TRUE | 1220 | Non-CBSA East North Central | 6A | 6A | Hour2 | 3 | Cold | None | None | East North Central | East North Central | Midwest | Not in a census Place | Electric, 100% Usage | EnergyStar, 100% Usage | Yes | Electric, 100% Usage | 72F | No | 0F | None | Not Applicable | G2601030 | G2601030, G26000100 | None | None | 20 ft^2 | Fiberglass | 20% Leakage, R-4 | 2 ft | None | data/cambium/LRMER_MidCase_15_2025start,data/cambium/LRMER_LowRECost_15_2025start,data/cambium/LRMER_95DecarbBy2035_15_2025start,data/cambium/LRMER_LowRECost_25_2025start | kg/MWh,kg/MWh,kg/MWh,kg/MWh | /lib/resources/data/cambium/LRMER_MidCase_15_2025start/MROEc.csv,/lib/resources/data/cambium/LRMER_LowRECost_15_2025start/MROEc.csv,/lib/resources/data/cambium/LRMER_95DecarbBy2035_15_2025start/MROEc.csv,/lib/resources/data/cambium/LRMER_LowRECost_25_2025start/MROEc.csv | lb/MBtu,lb/MBtu,lb/MBtu,lb/MBtu | 195.9,195.9,195.9,195.9 | 147.3,147.3,147.3,147.3 | 177.8,177.8,177.8,177.8 | LRMER_MidCase_15_2025start,LRMER_LowRECost_15_2025start,LRMER_95DecarbBy2035_15_2025start,LRMER_LowRECost_25_2025start | CO2e,CO2e,CO2e,CO2e | 200.0,200.0,200.0,200.0 | 200-300% | MROEc | Vented Attic | None | None | None | None | None | Mobile Home | Mobile Home | Mobile Home | 1000-1499 | 0-1499 | Ambient | None | 1 | 1 | <8 | Wood, Medium/Dark | Wood Frame | No | Natural Gas | 70F | No | 0F | None | No Exterior Use | Uninsulated | 100% Usage | Room AC, EER 9.8 | 20% Conditioned | Room AC | Yes | None | No | Fuel Furnace, 80% AFUE | Ducted Heating | Natural Gas Fuel Furnace | None | None | None | No | None | None | None | None | 50000-59999 | 40000-59999 | 40000-59999 | 30 ACH50 | R-38 | Uninsulated | None | None | Unfinished, Uninsulated | None | Wood Stud, R-7 | Summer = 0.7, Winter = 0.85 | MISO | 100% Incandescent | 100% Usage | 100% Usage | CR04 | None | None | None | None | None | None | None | None | None | None | None | Cooling Season, 7 days/wk | Left/Right at 15ft | 3 | North | None | 100% | 94% | G26000100 | Not/partially in metro area | None | None | No | Hour9 | 74 | EF 17.6, 100% Usage | Metal, Dark | Stochastic | 1 | 1 | 2018 | 31 | 12 | 15 | None | MI | Owner | 1 | Medium | Occupied | 1970s | 1960-79 | Natural Gas Standard | Natural Gas | Yes | Sawyer Intl | 46.35 | -87.38 | F12 B12 L12 R12 | Double, Clear, Non-metal, Air | 0 | 0 |  | 524.5972 | 1.4663 |  | 30.7725 | 0.086012 |  | 0 | 0 |  | 154.7415 | 0.43252 |  | 0 | 0 |  | 0 | 0 |  | 1599.875 | 4.4718 |  | 0 | 0 | 0 | 0 | 0 | 160.896 | 0.44972 |  | 0 | 1535.3993 | 4.2916 |  | 21.9803 | 0.061437 |  | 2259.5779 | 6.3157 |  | 0 | 0 | 0 | 471.2583 | 1.3172 |  | 434.0383 | 1.2132 |  | 0 | 0 | 0 | 0 | 0 | 0 | 0 | 0 | 61956.1034 | 173.1724 |  | 0 | 6127.5299 | 17.1269 |  | 0 | 0 | 0 | 0 |  | 0 | 0 | 0 | 0 | 0 | 75276.7697 | 75276.7697 | 210.4047 |  | 7193.1363 | 7193.1363 | 0 | 68083.6333 | 0 | 1244.3109 | 0 | 15521.6692 | 0 | 2086.2809 | 0 | 15521.6692 | 0 | 1903.5466 | 0 | 15521.6692 | 0 | 2577.1472 | 0 | 15521.6692 | 0 | 16765.9801 | 17607.95 | 17425.2158 | 18098.8164
55131 | 0 | 242.131 | TRUE | 2176 | CBSA Detroit-Warren-Dearborn, MI | 5A | 5A | Hour20 | 3 | Cold | None | Standard Efficiency | East North Central | East North Central | Midwest | In another census Place | Gas, 80% Usage | EnergyStar, 80% Usage | Yes | Electric, 80% Usage | 75F | Yes | 5F | Night Setup -2h | Not Applicable | G2601630 | G2601630, G26003206 | None | 290 Rated kWh, 80% Usage | 20 ft^2 | Fiberglass | None | 2 ft | None | data/cambium/LRMER_MidCase_15_2025start,data/cambium/LRMER_LowRECost_15_2025start,data/cambium/LRMER_95DecarbBy2035_15_2025start,data/cambium/LRMER_LowRECost_25_2025start | kg/MWh,kg/MWh,kg/MWh,kg/MWh | /lib/resources/data/cambium/LRMER_MidCase_15_2025start/RFCMc.csv,/lib/resources/data/cambium/LRMER_LowRECost_15_2025start/RFCMc.csv,/lib/resources/data/cambium/LRMER_95DecarbBy2035_15_2025start/RFCMc.csv,/lib/resources/data/cambium/LRMER_LowRECost_25_2025start/RFCMc.csv | lb/MBtu,lb/MBtu,lb/MBtu,lb/MBtu | 195.9,195.9,195.9,195.9 | 147.3,147.3,147.3,147.3 | 177.8,177.8,177.8,177.8 | LRMER_MidCase_15_2025start,LRMER_LowRECost_15_2025start,LRMER_95DecarbBy2035_15_2025start,LRMER_LowRECost_25_2025start | CO2e,CO2e,CO2e,CO2e | 200.0,200.0,200.0,200.0 | 400%+ | RFCMc | Vented Attic | None | None | None | None | None | Single-Family Detached | Single-Family Detached | Single-Family Detached | 2000-2499 | 1500-2499 | Heated Basement | 1 Car | 1 | 1 | <8 | Vinyl, Light | Brick | No | Natural Gas | 75F | No | 0F | None | No Exterior Use | Uninsulated | 50% Usage | Room AC, EER 9.8 | 40% Conditioned | Room AC | No | None | No | Fuel Wall/Floor Furnace, 68% AFUE | Non-Ducted Heating | Natural Gas Fuel Wall/Floor Furnace | None | None | None | No | None | None | None | None | 140000-159999 | 140000+ | 100000-149999 | 6 ACH50 | R-30 | Uninsulated | Wall R-10, Exterior | R-10, Exterior | Unfinished, Uninsulated | None | Brick, 12-in, 3-wythe, R-11 | Summer = 0.7, Winter = 0.85 | MISO | 100% CFL | 100% Usage | 100% Usage | CR04 | None | None | EF 12, National Average | None | None | None | None | None | None | None | Typical Efficiency | Cooling Season, 7 days/wk | Left/Right at 15ft | 4 | West | None | 50% | 85% | G26003206 | In metro area, not/partially in principal city | None | None | No | Hour7 | 103 | EF 17.6, 100% Usage | Composition Shingles | Stochastic | 1 | 1 | 2018 | 31 | 12 | 15 | None | MI | Owner | 1 | Low | Occupied | 1980s | 1980-99 | Natural Gas Standard | Natural Gas | Yes | Detroit Metropolita | 42.22 | -83.35 | F15 B15 L15 R15 | Double, Clear, Metal, Air | 67.9925 | 0.10655 |  | 46.3052 | 0.072565 |  | 30.1863 | 0.047305 |  | 0 | 0 |  | 686.0794 | 1.0752 |  | 128.3651 | 0.20116 |  | 319.7405 | 0.50106 |  | 0 | 0 |  | 0 | 0 | 0 | 0 | 0 | 52.1667 | 0.08175 |  | 24.911 | 753.7788 | 1.1812 |  | 21.9803 | 0.034445 |  | 1269.5839 | 1.9896 |  | 0 | 0 | 0 | 429.9353 | 0.67375 |  | 434.0383 | 0.68018 |  | 489.7218 | 0 | 0 | 0 | 616.3285 | 0 | 0 | 0 | 23865.6564 | 37.3998 |  | 0 | 3994.8518 | 6.2603 |  | 0 | 0 | 0 | 0 |  | 0 | 0 | 0 | 0 | 0 | 33232.2078 | 33232.2078 | 52.078 |  | 4755.0781 | 4755.0781 | 0 | 28477.1297 | 0 | 842.9284 | 0 | 6492.1751 | 0 | 1901.134 | 0 | 6492.1751 | 0 | 1807.0154 | 0 | 6492.1751 | 0 | 1974.3633 | 0 | 6492.1751 | 0 | 7335.1035 | 8393.309 | 8299.1904 | 8466.5384
55164 | 0 | 242.131 | TRUE | 1690 | Non-CBSA East North Central | 6A | 6A | Hour12 | 3 | Cold | None | Standard Efficiency | East North Central | East North Central | Midwest | Not in a census Place | Electric, 120% Usage | Standard, 120% Usage | Yes | Electric, 120% Usage | 78F | Yes | 5F | Day Setup -2h | Not Applicable | G2601510 | G2601510, G26001600 | None | None | 20 ft^2 | Fiberglass | 0% Leakage, Uninsulated | 2 ft | None | data/cambium/LRMER_MidCase_15_2025start,data/cambium/LRMER_LowRECost_15_2025start,data/cambium/LRMER_95DecarbBy2035_15_2025start,data/cambium/LRMER_LowRECost_25_2025start | kg/MWh,kg/MWh,kg/MWh,kg/MWh | /lib/resources/data/cambium/LRMER_MidCase_15_2025start/RFCMc.csv,/lib/resources/data/cambium/LRMER_LowRECost_15_2025start/RFCMc.csv,/lib/resources/data/cambium/LRMER_95DecarbBy2035_15_2025start/RFCMc.csv,/lib/resources/data/cambium/LRMER_LowRECost_25_2025start/RFCMc.csv | lb/MBtu,lb/MBtu,lb/MBtu,lb/MBtu | 195.9,195.9,195.9,195.9 | 147.3,147.3,147.3,147.3 | 177.8,177.8,177.8,177.8 | LRMER_MidCase_15_2025start,LRMER_LowRECost_15_2025start,LRMER_95DecarbBy2035_15_2025start,LRMER_LowRECost_25_2025start | CO2e,CO2e,CO2e,CO2e | 200.0,200.0,200.0,200.0 | 200-300% | RFCMc | Vented Attic | None | None | None | None | None | Single-Family Detached | Single-Family Detached | Single-Family Detached | 1500-1999 | 1500-2499 | Heated Basement | 1 Car | 1 | 1 | <8 | None | Brick | No | Natural Gas | 67F | Yes | 6F | Day and Night +5h | No Exterior Use | Uninsulated | 200% Usage | AC, SEER 13 | 100% Conditioned | Central AC | Yes | None | No | Fuel Furnace, 76% AFUE | Ducted Heating | Natural Gas Fuel Furnace | None | None | None | No | None | None | None | None | 45000-49999 | 40000-59999 | 40000-59999 | 25 ACH50 | R-49 | Uninsulated | Uninsulated | Uninsulated | Unfinished, Uninsulated | None | Brick, 12-in, 3-wythe, Uninsulated | Summer = 0.7, Winter = 0.85 | MISO | 100% CFL | 100% Usage | 100% Usage | CR04 | None | None | None | None | None | None | None | None | None | None | None | Cooling Season, 7 days/wk | Left/Right at 15ft | 2 | Southeast | None | 200% | 85% | G26001600 | Not/partially in metro area | None | None | No | Hour6 | 103 | EF 17.6, 100% Usage | Composition Shingles | Stochastic | 1 | 1 | 2018 | 31 | 12 | 15 | None | MI | Owner | 1 | High | Occupied | 1960s | 1960-79 | Electric Standard | Electricity | Yes | Huron Co Mem | 43.78 | -82.98 | F9 B9 L9 R9 | Single, Clear, Metal | 40.7369 | 0.082197 |  | 915.261 | 1.8468 |  | 34.2893 | 0.069187 |  | 45.426 | 0.091658 |  | 806.5316 | 1.6274 |  | 0 | 0 |  | 0 | 0 |  | 788.9473 | 1.5919 |  | 0 | 0 | 0 | 0 | 4982.7943 | 46.0122 | 0.092841 |  | 24.911 | 620.1384 | 1.2513 |  | 21.9803 | 0.044351 |  | 3821.3537 | 7.7105 |  | 0 | 0 | 0 | 486.498 | 0.98163 |  | 434.0383 | 0.87578 |  | 0 | 0 | 0 | 0 | 0 | 0 | 0 | 0 | 32707.3176 | 65.9952 |  | 0 | 0 | 0 |  | 0 | 0 | 0 | 0 |  | 0 | 0 | 0 | 0 | 0 | 45776.8219 | 45776.8219 | 92.3663 |  | 13069.5044 | 13069.5044 | 0 | 32707.3176 | 0 | 2333.457 | 0 | 7456.6081 | 0 | 5270.3342 | 0 | 7456.6081 | 0 | 4957.4897 | 0 | 7456.6081 | 0 | 5504.1443 | 0 | 7456.6081 | 0 | 9790.0651 | 12726.9423 | 12414.0979 | 12960.7524
55206 | 0 | 242.131 | TRUE | 1138 | CBSA Detroit-Warren-Dearborn, MI | 5A | 5A | Hour6 | 2 | Cold | None | Standard Efficiency | East North Central | East North Central | Midwest | Not in a census Place | None | None | None | Electric, 100% Usage | 76F | No | 0F | None | Double-Loaded Interior | G2601250 | G2601250, G26002904 | None | None | 20 ft^2 | Fiberglass | None | 2 ft | None | data/cambium/LRMER_MidCase_15_2025start,data/cambium/LRMER_LowRECost_15_2025start,data/cambium/LRMER_95DecarbBy2035_15_2025start,data/cambium/LRMER_LowRECost_25_2025start | kg/MWh,kg/MWh,kg/MWh,kg/MWh | /lib/resources/data/cambium/LRMER_MidCase_15_2025start/RFCMc.csv,/lib/resources/data/cambium/LRMER_LowRECost_15_2025start/RFCMc.csv,/lib/resources/data/cambium/LRMER_95DecarbBy2035_15_2025start/RFCMc.csv,/lib/resources/data/cambium/LRMER_LowRECost_25_2025start/RFCMc.csv | lb/MBtu,lb/MBtu,lb/MBtu,lb/MBtu | 195.9,195.9,195.9,195.9 | 147.3,147.3,147.3,147.3 | 177.8,177.8,177.8,177.8 | LRMER_MidCase_15_2025start,LRMER_LowRECost_15_2025start,LRMER_95DecarbBy2035_15_2025start,LRMER_LowRECost_25_2025start | CO2e,CO2e,CO2e,CO2e | 200.0,200.0,200.0,200.0 | 150-200% | RFCMc | None | Right | None | Bottom | 43 | None | 20 to 49 Unit | Multifamily with 5+ units, 1-3 stories | Multi-Family with 5+ Units | 1000-1499 | 0-1499 | Slab | None | 3 | 3 | <8 | None | Brick | No | Electricity | 65F | No | 0F | None | No Exterior Use | Uninsulated | 100% Usage | None | None | None | No | None | Yes | Electric Baseboard, 100% Efficiency | Non-Ducted Heating | Electricity Baseboard | None | None | None | No | None | None | None | None | 40000-44999 | 40000-59999 | 40000-59999 | 15 ACH50 | None | None | None | None | Finished, R-30 | Uninsulated | Brick, 12-in, 3-wythe, Uninsulated | Summer = 0.7, Winter = 0.85 | MISO | 100% CFL | 100% Usage | 100% Usage | CR04 | None | None | None | None | None | None | None | None | None | None | None | Cooling Season, 7 days/wk | 27 | 3 | West | None | 100% | 89% | G26002904 | In metro area, not/partially in principal city | None | None | None | Hour13 | 103 | EF 10.5, 100% Usage | Asphalt Shingles, Medium | Stochastic | 1 | 1 | 2018 | 31 | 12 | 15 | None | MI | Renter | 1 | Medium | Occupied | 1960s | 1960-79 | Electric Standard | Electricity | No | Oakland Co Intl | 42.67 | -83.42 | F15 B15 L15 R15 | Double, Clear, Metal, Air | 67.9925 | 0.20374 |  | 0 | 0 |  | 0 | 0 |  | 0 | 0 |  | 0 | 0 |  | 0 | 0 |  | 0 | 0 |  | 0 | 0 |  | 0 | 9466.7817 | 0 | 0 | 2762.781 | 39.2715 | 0.11768 |  | 0 | 468.6206 | 1.4042 |  | 16.412 | 0.049178 |  | 1655.2654 | 4.96 |  | 0 | 0 | 0 | 431.9868 | 1.2944 |  | 727.1093 | 2.1788 |  | 0 | 0 | 0 | 0 | 0 | 0 | 0 | 0 | 0 | 0 |  | 0 | 0 | 0 |  | 0 | 0 | 0 | 0 |  | 0 | 0 | 0 | 0 | 0 | 15636.2208 | 15636.2208 | 46.8537 |  | 15636.2208 | 15636.2208 | 0 | 0 | 0 | 2835.4372 | 0 | 0 | 0 | 6398.8062 | 0 | 0 | 0 | 5908.4752 | 0 | 0 | 0 | 6712.1855 | 0 | 0 | 0 | 2835.4372 | 6398.8062 | 5908.4752 | 6712.1855
55224 | 0 | 242.131 | TRUE | 1220 | CBSA Detroit-Warren-Dearborn, MI | 5A | 5A | Hour0 | 2 | Cold | None | None | East North Central | East North Central | Midwest | MI, Taylor | Electric, 80% Usage | EnergyStar, 80% Usage | Yes | Gas, 80% Usage | 68F | No | 0F | None | Not Applicable | G2601630 | G2601630, G26003205 | None | None | 20 ft^2 | Fiberglass | 30% Leakage, R-4 | 2 ft | None | data/cambium/LRMER_MidCase_15_2025start,data/cambium/LRMER_LowRECost_15_2025start,data/cambium/LRMER_95DecarbBy2035_15_2025start,data/cambium/LRMER_LowRECost_25_2025start | kg/MWh,kg/MWh,kg/MWh,kg/MWh | /lib/resources/data/cambium/LRMER_MidCase_15_2025start/RFCMc.csv,/lib/resources/data/cambium/LRMER_LowRECost_15_2025start/RFCMc.csv,/lib/resources/data/cambium/LRMER_95DecarbBy2035_15_2025start/RFCMc.csv,/lib/resources/data/cambium/LRMER_LowRECost_25_2025start/RFCMc.csv | lb/MBtu,lb/MBtu,lb/MBtu,lb/MBtu | 195.9,195.9,195.9,195.9 | 147.3,147.3,147.3,147.3 | 177.8,177.8,177.8,177.8 | LRMER_MidCase_15_2025start,LRMER_LowRECost_15_2025start,LRMER_95DecarbBy2035_15_2025start,LRMER_LowRECost_25_2025start | CO2e,CO2e,CO2e,CO2e | 200.0,200.0,200.0,200.0 | 100-150% | RFCMc | Vented Attic | None | None | None | None | None | Mobile Home | Mobile Home | Mobile Home | 1000-1499 | 0-1499 | Ambient | None | 1 | 1 | <8 | Vinyl, Light | Wood Frame | No | Natural Gas | 70F | Yes | 3F | Night -3h | No Exterior Use | Uninsulated | 50% Usage | AC, SEER 13 | 100% Conditioned | Central AC | Yes | None | No | Fuel Wall/Floor Furnace, 60% AFUE | Non-Ducted Heating | Natural Gas Fuel Wall/Floor Furnace | None | None | None | No | None | None | None | None | 25000-29999 | 20000-39999 | 20000-39999 | 10 ACH50 | R-19 | Uninsulated | None | None | Unfinished, Uninsulated | None | Wood Stud, R-7 | Summer = 0.7, Winter = 0.85 | MISO | 100% CFL | 100% Usage | 100% Usage | CR04 | None | None | None | None | None | None | None | None | None | None | None | Cooling Season, 7 days/wk | Left/Right at 15ft | 2 | South | None | 50% | 94% | G26003205 | In metro area, not/partially in principal city | None | None | No | Hour6 | 103 | EF 15.9, 100% Usage | Metal, Dark | Stochastic | 1 | 1 | 2018 | 31 | 12 | 15 | None | MI | Owner | 1 | Low | Occupied | 1970s | 1960-79 | Natural Gas Premium | Natural Gas | Yes | Detroit Metropolita | 42.22 | -83.35 | F9 B9 L9 R9 | Double, Low-E, Non-metal, Air, M-Gain | 0 | 0 |  | 320.0336 | 0.89452 |  | 18.7565 | 0.052426 |  | 686.3724 | 1.9185 |  | 2316.7268 | 6.4754 |  | 0 | 0 |  | 0 | 0 |  | 0 | 0 |  | 0 | 0 | 0 | 0 | 0 | 40.1507 | 0.11222 |  | 0 | 491.1871 | 1.3729 |  | 16.412 | 0.045873 |  | 990.2871 | 2.7679 |  | 0 | 0 | 0 | 22.2734 | 0.062256 |  | 480.0504 | 1.3418 |  | 0 | 0 | 0 | 0 | 0 | 0 | 0 | 0 | 29828.7735 | 83.3739 |  | 0 | 2135.902 | 5.97 |  | 0 | 0 | 650.9108 | 1.8193 |  | 0 | 0 | 0 | 0 | 0 | 37997.8365 | 37997.8365 | 106.2071 |  | 5382.2502 | 5382.2502 | 0 | 32615.5863 | 0 | 983.7865 | 0 | 7435.7025 | 0 | 2160.274 | 0 | 7435.7025 | 0 | 2084.6103 | 0 | 7435.7025 | 0 | 2252.239 | 0 | 7435.7025 | 0 | 8419.489 | 9595.9766 | 9520.3128 | 9687.9415
55226 | 0 | 242.131 | TRUE | 1690 | Non-CBSA East North Central | 6A | 6A | Hour0 | 2 | Cold | None | Standard Efficiency | East North Central | East North Central | Midwest | Not in a census Place | Electric, 100% Usage | EnergyStar, 100% Usage | Yes | Electric, 100% Usage | 70F | No | 0F | None | Not Applicable | G2600430 | G2600430, G26000100 | None | None | 20 ft^2 | Fiberglass | 0% Leakage, Uninsulated | 2 ft | None | data/cambium/LRMER_MidCase_15_2025start,data/cambium/LRMER_LowRECost_15_2025start,data/cambium/LRMER_95DecarbBy2035_15_2025start,data/cambium/LRMER_LowRECost_25_2025start | kg/MWh,kg/MWh,kg/MWh,kg/MWh | /lib/resources/data/cambium/LRMER_MidCase_15_2025start/MROEc.csv,/lib/resources/data/cambium/LRMER_LowRECost_15_2025start/MROEc.csv,/lib/resources/data/cambium/LRMER_95DecarbBy2035_15_2025start/MROEc.csv,/lib/resources/data/cambium/LRMER_LowRECost_25_2025start/MROEc.csv | lb/MBtu,lb/MBtu,lb/MBtu,lb/MBtu | 195.9,195.9,195.9,195.9 | 147.3,147.3,147.3,147.3 | 177.8,177.8,177.8,177.8 | LRMER_MidCase_15_2025start,LRMER_LowRECost_15_2025start,LRMER_95DecarbBy2035_15_2025start,LRMER_LowRECost_25_2025start | CO2e,CO2e,CO2e,CO2e | 200.0,200.0,200.0,200.0 | 300-400% | MROEc | Vented Attic | None | None | None | None | None | Single-Family Detached | Single-Family Detached | Single-Family Detached | 1500-1999 | 1500-2499 | Heated Basement | 2 Car | 1 | 1 | <8 | None | Brick | No | Natural Gas | 75F | Yes | 3F | Night +3h | No Exterior Use | Uninsulated | 100% Usage | AC, SEER 10 | 60% Conditioned | Central AC | Yes | None | No | Fuel Furnace, 80% AFUE | Ducted Heating | Natural Gas Fuel Furnace | None | None | None | No | None | None | None | None | 40000-44999 | 40000-59999 | 40000-59999 | 20 ACH50 | R-30 | Uninsulated | Uninsulated | Uninsulated | Unfinished, Uninsulated | None | Brick, 12-in, 3-wythe, R-7 | Summer = 0.7, Winter = 0.85 | MISO | 100% LED | 100% Usage | 100% Usage | CR04 | None | None | None | None | None | None | None | None | None | None | None | Cooling Season, 7 days/wk | Left/Right at 15ft | 1 | West | None | 100% | 85% | G26000100 | Not/partially in metro area | None | None | No | Hour17 | 74 | EF 17.6, 100% Usage | Metal, Dark | Stochastic | 1 | 1 | 2018 | 31 | 12 | 15 | None | MI | Owner | 1 | Medium | Occupied | 1970s | 1960-79 | Natural Gas Premium | Natural Gas | Yes | Ford | 45.82 | -88.11 | F18 B18 L18 R18 | Double, Clear, Non-metal, Air | 40.7369 | 0.082197 |  | 275.7799 | 0.55646 |  | 16.1189 | 0.032524 |  | 24.0318 | 0.04849 |  | 956.2909 | 1.9296 |  | 0 | 0 |  | 0 | 0 |  | 1221.2271 | 2.4641 |  | 0 | 0 | 0 | 0 | 0 | 30.7725 | 0.062091 |  | 16.7051 | 473.6028 | 0.95561 |  | 16.412 | 0.033115 |  | 1658.1961 | 3.3458 |  | 0 | 0 | 0 | 339.6694 | 0.68537 |  | 434.0383 | 0.87578 |  | 0 | 0 | 0 | 0 | 0 | 0 | 0 | 0 | 47377.283 | 95.5956 |  | 0 | 2215.0311 | 4.4694 |  | 0 | 0 | 0 | 0 |  | 0 | 0 | 0 | 0 | 0 | 55096.1889 | 55096.1889 | 111.1704 |  | 5503.5816 | 5503.5816 | 0 | 49592.3142 | 0 | 981.1525 | 0 | 11306.0475 | 0 | 1625.0273 | 0 | 11306.0475 | 0 | 1488.9532 | 0 | 11306.0475 | 0 | 1995.2608 | 0 | 11306.0475 | 0 | 12287.2 | 12931.0748 | 12795.0007 | 13301.3082
55268 | 0 | 242.131 | TRUE | 885 | CBSA Detroit-Warren-Dearborn, MI | 5A | 5A | Hour20 | 3 | Cold | None | None | East North Central | East North Central | Midwest | In another census Place | Gas, 100% Usage | Standard, 100% Usage | Yes | Gas, 100% Usage | 70F | No | 0F | None | Not Applicable | G2601250 | G2601250, G26002901 | None | None | 20 ft^2 | Fiberglass | 10% Leakage, R-8 | 2 ft | None | data/cambium/LRMER_MidCase_15_2025start,data/cambium/LRMER_LowRECost_15_2025start,data/cambium/LRMER_95DecarbBy2035_15_2025start,data/cambium/LRMER_LowRECost_25_2025start | kg/MWh,kg/MWh,kg/MWh,kg/MWh | /lib/resources/data/cambium/LRMER_MidCase_15_2025start/RFCMc.csv,/lib/resources/data/cambium/LRMER_LowRECost_15_2025start/RFCMc.csv,/lib/resources/data/cambium/LRMER_95DecarbBy2035_15_2025start/RFCMc.csv,/lib/resources/data/cambium/LRMER_LowRECost_25_2025start/RFCMc.csv | lb/MBtu,lb/MBtu,lb/MBtu,lb/MBtu | 195.9,195.9,195.9,195.9 | 147.3,147.3,147.3,147.3 | 177.8,177.8,177.8,177.8 | LRMER_MidCase_15_2025start,LRMER_LowRECost_15_2025start,LRMER_95DecarbBy2035_15_2025start,LRMER_LowRECost_25_2025start | CO2e,CO2e,CO2e,CO2e | 200.0,200.0,200.0,200.0 | 300-400% | RFCMc | Vented Attic | None | None | None | None | None | Mobile Home | Mobile Home | Mobile Home | 750-999 | 0-1499 | Ambient | None | 1 | 1 | <8 | Brick, Medium/Dark | Wood Frame | No | Natural Gas | 70F | Yes | 3F | Day and Night +1h | No Exterior Use | Uninsulated | 100% Usage | AC, SEER 13 | 80% Conditioned | Central AC | Yes | None | No | Fuel Furnace, 80% AFUE | Ducted Heating | Natural Gas Fuel Furnace | None | None | None | No | None | None | None | None | 50000-59999 | 40000-59999 | 40000-59999 | 4 ACH50 | R-38 | Ceiling R-30 | None | None | Unfinished, Uninsulated | None | Wood Stud, R-11 | Summer = 0.7, Winter = 0.85 | MISO | 100% Incandescent | 100% Usage | 100% Usage | CR04 | None | None | None | None | None | None | None | None | None | None | None | Cooling Season, 7 days/wk | Left/Right at 15ft | 2 | Southwest | None | 100% | 94% | G26002901 | In metro area, not/partially in principal city | None | None | No | Hour16 | 103 | EF 17.6, 100% Usage | Metal, Dark | Stochastic | 1 | 1 | 2018 | 31 | 12 | 15 | None | MI | Owner | 1 | Medium | Occupied | 2000s | 2000-09 | Natural Gas Standard | Natural Gas | Yes | Oakland Co Intl | 42.67 | -83.42 | F18 B18 L18 R18 | Double, Clear, Non-metal, Air, Exterior Clear Storm | 0 | 0 |  | 68.2856 | 0.26311 |  | 28.4279 | 0.10954 |  | 403.2658 | 1.5538 |  | 1402.3451 | 5.4034 |  | 0 | 0 |  | 0 | 0 |  | 78.8361 | 0.30376 |  | 0 | 0 | 0 | 0 | 0 | 144.191 | 0.55558 |  | 0 | 1247.8966 | 4.8083 |  | 21.9803 | 0.084693 |  | 1885.9123 | 7.2666 |  | 0 | 0 | 0 | 27.8418 | 0.10728 |  | 434.0383 | 1.6724 |  | 0 | 0 | 0 | 0 | 905.8827 | 0 | 0 | 0 | 8005.2363 | 30.845 |  | 0 | 4443.8366 | 17.1226 |  | 0 | 0 | 813.5653 | 3.1348 |  | 0 | 0 | 0 | 0 | 0 | 19911.2485 | 19911.2485 | 76.7202 |  | 5742.7276 | 5742.7276 | 0 | 14168.2278 | 0 | 1030.849 | 0 | 3230.0957 | 0 | 2309.9459 | 0 | 3230.0957 | 0 | 2196.1836 | 0 | 3230.0957 | 0 | 2403.7202 | 0 | 3230.0957 | 0 | 4260.9447 | 5540.0416 | 5426.2793 | 5633.8159
55269 | 0 | 242.131 | TRUE | 1138 | Non-CBSA East North Central | 5A | 5A | Hour12 | 3 | Cold | None | Standard Efficiency | East North Central | East North Central | Midwest | MI, Ann Arbor | None | None | None | Electric, 120% Usage | 68F | No | 0F | None | Double-Loaded Interior | G2601610 | G2601610, G26002702 | None | None | 20 ft^2 | Fiberglass | 10% Leakage, Uninsulated | 2 ft | None | data/cambium/LRMER_MidCase_15_2025start,data/cambium/LRMER_LowRECost_15_2025start,data/cambium/LRMER_95DecarbBy2035_15_2025start,data/cambium/LRMER_LowRECost_25_2025start | kg/MWh,kg/MWh,kg/MWh,kg/MWh | /lib/resources/data/cambium/LRMER_MidCase_15_2025start/RFCMc.csv,/lib/resources/data/cambium/LRMER_LowRECost_15_2025start/RFCMc.csv,/lib/resources/data/cambium/LRMER_95DecarbBy2035_15_2025start/RFCMc.csv,/lib/resources/data/cambium/LRMER_LowRECost_25_2025start/RFCMc.csv | lb/MBtu,lb/MBtu,lb/MBtu,lb/MBtu | 195.9,195.9,195.9,195.9 | 147.3,147.3,147.3,147.3 | 177.8,177.8,177.8,177.8 | LRMER_MidCase_15_2025start,LRMER_LowRECost_15_2025start,LRMER_95DecarbBy2035_15_2025start,LRMER_LowRECost_25_2025start | CO2e,CO2e,CO2e,CO2e | 200.0,200.0,200.0,200.0 | 400%+ | RFCMc | None | Middle | None | Middle | 30 | None | 20 to 49 Unit | Multifamily with 5+ units, 4-7 stories | Multi-Family with 5+ Units | 1000-1499 | 0-1499 | Unheated Basement | None | 4 | 4+ | <8 | Wood, Medium/Dark | Wood Frame | No | Natural Gas | 68F | No | 0F | None | No Exterior Use | Uninsulated | 200% Usage | AC, SEER 13 | 100% Conditioned | Central AC | Yes | None | No | Fuel Furnace, 92.5% AFUE | Ducted Heating | Natural Gas Fuel Furnace | None | None | None | No | None | None | None | None | 80000-99999 | 80000-99999 | 60000-99999 | 25 ACH50 | None | Uninsulated | Uninsulated | Uninsulated | Finished, R-38 | None | Wood Stud, R-7 | Summer = 0.7, Winter = 0.85 | MISO | 100% Incandescent | 100% Usage | 100% Usage | CR04 | None | None | EF 12, National Average | None | None | None | None | None | None | None | None | Cooling Season, 7 days/wk | 27 | 2 | West | None | 200% | 89% | G26002702 | In metro area, not/partially in principal city | None | None | None | Hour13 | 103 | EF 17.6, 100% Usage | Asphalt Shingles, Medium | Stochastic | 1 | 1 | 2018 | 31 | 12 | 15 | None | MI | Renter | 1 | High | Occupied | 1970s | 1960-79 | Natural Gas Standard | Natural Gas | Yes | Ann Arbor Municipal | 42.22 | -83.75 | F30 B30 L30 R30 | Double, Low-E, Non-metal, Air, M-Gain | 67.9925 | 0.20374 |  | 0 | 0 |  | 0 | 0 |  | 272.8492 | 0.81759 |  | 1504.9199 | 4.5095 |  | 0 | 0 |  | 319.7405 | 0.9581 |  | 34.5824 | 0.10363 |  | 0 | 0 | 0 | 0 | 0 | 156.793 | 0.46983 |  | 0 | 1465.0623 | 4.39 |  | 21.9803 | 0.065864 |  | 2983.1704 | 8.939 |  | 0 | 0 | 0 | 467.4484 | 1.4007 |  | 434.0383 | 1.3006 |  | 0 | 0 | 0 | 0 | 0 | 0 | 0 | 0 | 3095.7097 | 9.2762 |  | 0 | 6296.3389 | 18.8669 |  | 0 | 0 | 0 | 0 |  | 0 | 0 | 0 | 0 | 0 | 17120.6258 | 17120.6258 | 51.3017 |  | 7728.5772 | 7728.5772 | 0 | 9392.0486 | 0 | 1380.263 | 0 | 2141.2213 | 0 | 3111.5103 | 0 | 2141.2213 | 0 | 2945.2415 | 0 | 2141.2213 | 0 | 3240.8603 | 0 | 2141.2213 | 0 | 3521.4843 | 5252.7316 | 5086.4628 | 5382.0817
55300 | 0 | 242.131 | TRUE | 1220 | Non-CBSA East North Central | 5A | 5A | Hour19 | 2 | Cold | None | Standard Efficiency | East North Central | East North Central | Midwest | Not in a census Place | Electric, 80% Usage | Standard, 80% Usage | Yes | Electric, 80% Usage | 78F | Yes | 5F | Night Setup -1h | Not Applicable | G2601590 | G2601590, G26002300 | None | None | 20 ft^2 | Fiberglass | 10% Leakage, R-4 | 2 ft | None | data/cambium/LRMER_MidCase_15_2025start,data/cambium/LRMER_LowRECost_15_2025start,data/cambium/LRMER_95DecarbBy2035_15_2025start,data/cambium/LRMER_LowRECost_25_2025start | kg/MWh,kg/MWh,kg/MWh,kg/MWh | /lib/resources/data/cambium/LRMER_MidCase_15_2025start/RFCMc.csv,/lib/resources/data/cambium/LRMER_LowRECost_15_2025start/RFCMc.csv,/lib/resources/data/cambium/LRMER_95DecarbBy2035_15_2025start/RFCMc.csv,/lib/resources/data/cambium/LRMER_LowRECost_25_2025start/RFCMc.csv | lb/MBtu,lb/MBtu,lb/MBtu,lb/MBtu | 195.9,195.9,195.9,195.9 | 147.3,147.3,147.3,147.3 | 177.8,177.8,177.8,177.8 | LRMER_MidCase_15_2025start,LRMER_LowRECost_15_2025start,LRMER_95DecarbBy2035_15_2025start,LRMER_LowRECost_25_2025start | CO2e,CO2e,CO2e,CO2e | 200.0,200.0,200.0,200.0 | 300-400% | RFCMc | Vented Attic | None | None | None | None | None | Mobile Home | Mobile Home | Mobile Home | 1000-1499 | 0-1499 | Ambient | None | 1 | 1 | <8 | Wood, Medium/Dark | Wood Frame | No | Natural Gas | 65F | No | 0F | None | No Exterior Use | Uninsulated | 50% Usage | AC, SEER 13 | 100% Conditioned | Central AC | Yes | None | No | Fuel Furnace, 80% AFUE | Ducted Heating | Natural Gas Fuel Furnace | None | None | None | No | None | None | None | None | 50000-59999 | 40000-59999 | 40000-59999 | 10 ACH50 | R-38 | Uninsulated | None | None | Unfinished, Uninsulated | None | Wood Stud, R-15 | Summer = 0.7, Winter = 0.85 | PJM | 100% CFL | 100% Usage | 100% Usage | CR04 | None | EF 6.7 | None | None | None | None | None | None | None | None | None | Cooling Season, 7 days/wk | Left/Right at 15ft | 2 | Southeast | None | 50% | 94% | G26002300 | In metro area, not/partially in principal city | None | None | No | Hour1 | 104 | EF 17.6, 100% Usage | Metal, Dark | Stochastic | 1 | 1 | 2018 | 31 | 12 | 15 | None | MI | Owner | 1 | Low | Occupied | 1990s | 1980-99 | Natural Gas Standard | Natural Gas | Yes | Southwest Michigan | 42.13 | -86.42 | F15 B15 L15 R15 | Single, Clear, Non-metal | 67.9925 | 0.19004 |  | 610.174 | 1.7055 |  | 22.8595 | 0.063894 |  | 215.1142 | 0.60126 |  | 941.6373 | 2.632 |  | 0 | 0 |  | 0 | 0 |  | 348.7546 | 0.9748 |  | 0 | 0 | 0 | 0 | 0 | 40.1507 | 0.11222 |  | 0 | 491.1871 | 1.3729 |  | 16.412 | 0.045873 |  | 990.2871 | 2.7679 |  | 0 | 0 | 0 | 324.4297 | 0.90681 |  | 1790.0781 | 5.0034 |  | 0 | 0 | 0 | 0 | 0 | 0 | 0 | 0 | 21337.0393 | 59.6388 |  | 0 | 2987.5665 | 8.3505 |  | 0 | 0 | 0 | 0 |  | 0 | 0 | 0 | 0 | 0 | 30183.9756 | 30183.9756 | 84.3667 |  | 5859.0768 | 5859.0768 | 0 | 24324.6057 | 0 | 1053.6107 | 0 | 5545.5414 | 0 | 2359.3843 | 0 | 5545.5414 | 0 | 2235.4311 | 0 | 5545.5414 | 0 | 2462.8909 | 0 | 5545.5414 | 0 | 6599.1521 | 7904.9257 | 7780.9725 | 8008.4323
55399 | 0 | 242.131 | TRUE | 885 | CBSA Detroit-Warren-Dearborn, MI | 5A | 5A | Hour9 | 3 | Cold | None | Standard Efficiency, No usage | East North Central | East North Central | Midwest | MI, Detroit | Electric, 100% Usage | Standard, 100% Usage | Yes | Gas, 100% Usage | 68F | No | 0F | None | Not Applicable | G2601630 | G2601630, G26003212 | None | None | 20 ft^2 | Fiberglass | None | 2 ft | None | data/cambium/LRMER_MidCase_15_2025start,data/cambium/LRMER_LowRECost_15_2025start,data/cambium/LRMER_95DecarbBy2035_15_2025start,data/cambium/LRMER_LowRECost_25_2025start | kg/MWh,kg/MWh,kg/MWh,kg/MWh | /lib/resources/data/cambium/LRMER_MidCase_15_2025start/RFCMc.csv,/lib/resources/data/cambium/LRMER_LowRECost_15_2025start/RFCMc.csv,/lib/resources/data/cambium/LRMER_95DecarbBy2035_15_2025start/RFCMc.csv,/lib/resources/data/cambium/LRMER_LowRECost_25_2025start/RFCMc.csv | lb/MBtu,lb/MBtu,lb/MBtu,lb/MBtu | 195.9,195.9,195.9,195.9 | 147.3,147.3,147.3,147.3 | 177.8,177.8,177.8,177.8 | LRMER_MidCase_15_2025start,LRMER_LowRECost_15_2025start,LRMER_95DecarbBy2035_15_2025start,LRMER_LowRECost_25_2025start | CO2e,CO2e,CO2e,CO2e | 200.0,200.0,200.0,200.0 | 0-100% | RFCMc | Vented Attic | None | None | None | None | None | Single-Family Detached | Single-Family Detached | Single-Family Detached | 750-999 | 0-1499 | Heated Basement | None | 1 | 1 | <8 | Vinyl, Light | Brick | No | Natural Gas | 55F | Yes | 3F | Day and Night -4h | No Exterior Use | Uninsulated | 100% Usage | Room AC, EER 10.7 | 40% Conditioned | Room AC | No | None | No | Fuel Wall/Floor Furnace, 68% AFUE | Non-Ducted Heating | Natural Gas Fuel Wall/Floor Furnace | None | None | None | No | None | None | None | None | <10000 | <20000 | <20000 | 30 ACH50 | R-38 | Uninsulated | Uninsulated | Uninsulated | Unfinished, Uninsulated | None | Brick, 12-in, 3-wythe, Uninsulated | Summer = 0.7, Winter = 0.85 | MISO | 100% CFL | 100% Usage | 100% Usage | CR04 | None | None | None | None | None | None | None | None | None | None | None | Cooling Season, 7 days/wk | Left/Right at 15ft | 2 | South | None | 100% | 85% | G26003212 | In metro area, principal city | None | None | No | Hour9 | 103 | EF 19.9, 100% Usage | Asphalt Shingles, Medium | Stochastic | 1 | 1 | 2018 | 31 | 12 | 15 | None | MI | Owner | 1 | Medium | Vacant | <1940 | <1940 | Electric Standard | Electricity | Yes | Detroit Metropolita | 42.22 | -83.35 | F12 B12 L12 R12 | Double, Clear, Non-metal, Air | 0 | 0 |  | 0 | 0 |  | 0 | 0 |  | 0 | 0 |  | 777.5175 | 2.9959 |  | 0 | 0 |  | 0 | 0 |  | 0 | 0 |  | 0 | 0 | 0 | 0 | 366.925 | 0 | 0 |  | 0 | 0 | 0 |  | 21.9803 | 0.084693 |  | 0 | 0 |  | 0 | 0 | 0 | 0 | 0 |  | 400.042 | 1.5414 |  | 0 | 0 | 0 | 0 | 0 | 0 | 0 | 0 | 11466.1125 | 44.1802 |  | 0 | 0 | 0 |  | 0 | 0 | 0 | 0 |  | 0 | 0 | 0 | 0 | 0 | 13032.8705 | 13032.8705 | 50.217 |  | 1566.4649 | 1566.4649 | 0 | 11466.1125 | 0 | 289.7398 | 0 | 2614.0614 | 0 | 639.4795 | 0 | 2614.0614 | 0 | 614.2434 | 0 | 2614.0614 | 0 | 657.4028 | 0 | 2614.0614 | 0 | 2903.8013 | 3253.541 | 3228.3049 | 3271.4642
55405 | 0 | 242.131 | TRUE | 885 | CBSA Detroit-Warren-Dearborn, MI | 5A | 5A | Hour6 | 2 | Cold | None | None | East North Central | East North Central | Midwest | MI, Dearborn | Gas, 100% Usage | EnergyStar, 100% Usage | Yes | Gas, 100% Usage | 67F | No | 0F | None | Not Applicable | G2601630 | G2601630, G26003203 | None | None | 20 ft^2 | Fiberglass | 0% Leakage, Uninsulated | 2 ft | None | data/cambium/LRMER_MidCase_15_2025start,data/cambium/LRMER_LowRECost_15_2025start,data/cambium/LRMER_95DecarbBy2035_15_2025start,data/cambium/LRMER_LowRECost_25_2025start | kg/MWh,kg/MWh,kg/MWh,kg/MWh | /lib/resources/data/cambium/LRMER_MidCase_15_2025start/RFCMc.csv,/lib/resources/data/cambium/LRMER_LowRECost_15_2025start/RFCMc.csv,/lib/resources/data/cambium/LRMER_95DecarbBy2035_15_2025start/RFCMc.csv,/lib/resources/data/cambium/LRMER_LowRECost_25_2025start/RFCMc.csv | lb/MBtu,lb/MBtu,lb/MBtu,lb/MBtu | 195.9,195.9,195.9,195.9 | 147.3,147.3,147.3,147.3 | 177.8,177.8,177.8,177.8 | LRMER_MidCase_15_2025start,LRMER_LowRECost_15_2025start,LRMER_95DecarbBy2035_15_2025start,LRMER_LowRECost_25_2025start | CO2e,CO2e,CO2e,CO2e | 200.0,200.0,200.0,200.0 | 400%+ | RFCMc | Vented Attic | None | None | None | None | None | Single-Family Detached | Single-Family Detached | Single-Family Detached | 750-999 | 0-1499 | Heated Basement | None | 2 | 2 | <8 | None | Brick | No | Natural Gas | 68F | No | 0F | None | No Exterior Use | Uninsulated | 100% Usage | AC, SEER 13 | 80% Conditioned | Central AC | Yes | None | No | Fuel Furnace, 92.5% AFUE | Ducted Heating | Natural Gas Fuel Furnace | None | None | None | No | None | None | None | None | 100000-119999 | 100000-119999 | 100000-149999 | 50 ACH50 | R-38 | Uninsulated | Uninsulated | Uninsulated | Unfinished, Uninsulated | None | Brick, 12-in, 3-wythe, Uninsulated | Summer = 0.7, Winter = 0.85 | MISO | 100% LED | 100% Usage | 100% Usage | CR04 | None | None | EF 12, National Average | None | Gas Grill | None | None | None | None | None | None | Cooling Season, 7 days/wk | Left/Right at 15ft | 2 | East | None | 100% | 85% | G26003203 | In metro area, not/partially in principal city | None | None | No | Hour8 | 103 | EF 15.9, 100% Usage | Composition Shingles | Stochastic | 1 | 1 | 2018 | 31 | 12 | 15 | None | MI | Owner | 1 | Medium | Occupied | 1940s | 1940-59 | Natural Gas Standard | Natural Gas | Yes | Detroit Metropolita | 42.22 | -83.35 | F9 B9 L9 R9 | Double, Low-E, Non-metal, Air, M-Gain | 0 | 0 |  | 35.7547 | 0.13777 |  | 23.4457 | 0.090339 |  | 94.0758 | 0.36248 |  | 2288.8851 | 8.8193 |  | 0 | 0 |  | 319.7405 | 1.232 |  | 698.0953 | 2.6898 |  | 0 | 0 | 0 | 0 | 0 | 24.0318 | 0.092597 |  | 0 | 304.7939 | 1.1744 |  | 16.412 | 0.063237 |  | 1705.3806 | 6.571 |  | 0 | 0 | 0 | 27.8418 | 0.10728 |  | 480.0504 | 1.8497 |  | 0 | 0 | 0 | 0 | 475.0682 | 0 | 680.8041 | 0 | 31795.8665 | 122.5129 |  | 0 | 4144.318 | 15.9685 |  | 0 | 0 | 813.5653 | 3.1348 |  | 0 | 0 | 0 | 0 | 0 | 43928.1296 | 43928.1296 | 169.2598 |  | 6018.2144 | 6018.2144 | 0 | 37909.6221 | 0 | 1101.3939 | 0 | 8642.6188 | 0 | 2449.8102 | 0 | 8642.6188 | 0 | 2330.9885 | 0 | 8642.6188 | 0 | 2534.0641 | 0 | 8642.6188 | 0 | 9744.0128 | 11092.429 | 10973.6073 | 11176.6829
55444 | 0 | 242.131 | TRUE | 1220 | Non-CBSA East North Central | 6A | 6A | Hour23 | 2 | Cold | None | None | East North Central | East North Central | Midwest | Not in a census Place | Gas, 120% Usage | Standard, 120% Usage | Yes | Gas, 120% Usage | 76F | Yes | 9F | Day Setup +4h | Not Applicable | G2600390 | G2600390, G26000300 | None | 290 Rated kWh, 120% Usage | 20 ft^2 | Fiberglass | 10% Leakage, R-4 | 2 ft | None | data/cambium/LRMER_MidCase_15_2025start,data/cambium/LRMER_LowRECost_15_2025start,data/cambium/LRMER_95DecarbBy2035_15_2025start,data/cambium/LRMER_LowRECost_25_2025start | kg/MWh,kg/MWh,kg/MWh,kg/MWh | /lib/resources/data/cambium/LRMER_MidCase_15_2025start/RFCMc.csv,/lib/resources/data/cambium/LRMER_LowRECost_15_2025start/RFCMc.csv,/lib/resources/data/cambium/LRMER_95DecarbBy2035_15_2025start/RFCMc.csv,/lib/resources/data/cambium/LRMER_LowRECost_25_2025start/RFCMc.csv | lb/MBtu,lb/MBtu,lb/MBtu,lb/MBtu | 195.9,195.9,195.9,195.9 | 147.3,147.3,147.3,147.3 | 177.8,177.8,177.8,177.8 | LRMER_MidCase_15_2025start,LRMER_LowRECost_15_2025start,LRMER_95DecarbBy2035_15_2025start,LRMER_LowRECost_25_2025start | CO2e,CO2e,CO2e,CO2e | 200.0,200.0,200.0,200.0 | 0-100% | RFCMc | Vented Attic | None | None | None | None | None | Single-Family Detached | Single-Family Detached | Single-Family Detached | 1000-1499 | 0-1499 | Slab | None | 1 | 1 | <8 | None | Brick | No | Natural Gas | 65F | Yes | 6F | Night +5h | No Exterior Use | Uninsulated | 200% Usage | Room AC, EER 12.0 | 40% Conditioned | Room AC | Yes | None | No | Fuel Furnace, 92.5% AFUE | Ducted Heating | Natural Gas Fuel Furnace | None | None | None | No | None | None | None | None | <10000 | <20000 | <20000 | 6 ACH50 | R-19 | None | None | None | Unfinished, Uninsulated | 2ft R10 Under, Horizontal | Brick, 12-in, 3-wythe, R-11 | Summer = 0.7, Winter = 0.85 | MISO | 100% LED | 100% Usage | 100% Usage | CR04 | None | None | None | None | None | None | None | None | None | None | None | Cooling Season, 7 days/wk | Left/Right at 15ft | 1 | Southwest | None | 200% | 85% | G26000300 | Not/partially in metro area | None | None | No | Hour13 | 103 | EF 10.5, 100% Usage | Wood Shingles | Stochastic | 1 | 1 | 2018 | 31 | 12 | 15 | None | MI | Owner | 1 | High | Occupied | 1980s | 1980-99 | Natural Gas Standard | Natural Gas | Yes | Houghton Lake Rosco | 44.37 | -84.69 | F18 B18 L18 R18 | Double, Low-E, Non-metal, Air, M-Gain | 0 | 0 |  | 56.2696 | 0.15728 |  | 23.7388 | 0.066352 |  | 0 | 0 |  | 247.0589 | 0.69055 |  | 67.6994 | 0.18923 |  | 0 | 0 |  | 251.748 | 0.70366 |  | 0 | 0 | 0 | 0 | 0 | 26.9625 | 0.075363 |  | 0 | 375.131 | 1.0485 |  | 16.412 | 0.045873 |  | 3076.9532 | 8.6003 |  | 0 | 0 | 0 | 27.8418 | 0.07782 |  | 727.1093 | 2.0323 |  | 0 | 0 | 0 | 0 | 749.0897 | 0 | 0 | 0 | 11271.2203 | 31.504 |  | 0 | 4591.2514 | 12.8329 |  | 0 | 0 | 815.6168 | 2.2797 |  | 0 | 0 | 0 | 0 | 0 | 22323.8095 | 22323.8095 | 62.3969 |  | 4896.6314 | 4896.6314 | 0 | 17427.1781 | 0 | 880.1021 | 0 | 3973.06 | 0 | 1986.1998 | 0 | 3973.06 | 0 | 1865.673 | 0 | 3973.06 | 0 | 2067.6786 | 0 | 3973.06 | 0 | 4853.1621 | 5959.2598 | 5838.7331 | 6040.7386
55512 | 0 | 242.131 | TRUE | 885 | CBSA Detroit-Warren-Dearborn, MI | 5A | 5A | Hour1 | 2 | Cold | None | Standard Efficiency, No usage | East North Central | East North Central | Midwest | MI, Detroit | Gas, 80% Usage | Standard, 80% Usage | Yes | Gas, 80% Usage | 70F | No | 0F | None | Not Applicable | G2601630 | G2601630, G26003210 | None | 318 Rated kWh, 80% Usage | 20 ft^2 | Fiberglass | 20% Leakage, Uninsulated | 2 ft | None | data/cambium/LRMER_MidCase_15_2025start,data/cambium/LRMER_LowRECost_15_2025start,data/cambium/LRMER_95DecarbBy2035_15_2025start,data/cambium/LRMER_LowRECost_25_2025start | kg/MWh,kg/MWh,kg/MWh,kg/MWh | /lib/resources/data/cambium/LRMER_MidCase_15_2025start/RFCMc.csv,/lib/resources/data/cambium/LRMER_LowRECost_15_2025start/RFCMc.csv,/lib/resources/data/cambium/LRMER_95DecarbBy2035_15_2025start/RFCMc.csv,/lib/resources/data/cambium/LRMER_LowRECost_25_2025start/RFCMc.csv | lb/MBtu,lb/MBtu,lb/MBtu,lb/MBtu | 195.9,195.9,195.9,195.9 | 147.3,147.3,147.3,147.3 | 177.8,177.8,177.8,177.8 | LRMER_MidCase_15_2025start,LRMER_LowRECost_15_2025start,LRMER_95DecarbBy2035_15_2025start,LRMER_LowRECost_25_2025start | CO2e,CO2e,CO2e,CO2e | 200.0,200.0,200.0,200.0 | 200-300% | RFCMc | Vented Attic | None | None | None | None | None | Single-Family Detached | Single-Family Detached | Single-Family Detached | 750-999 | 0-1499 | Unheated Basement | None | 1 | 1 | <8 | None | Brick | No | Natural Gas | 55F | Yes | 6F | Night +2h | No Exterior Use | Uninsulated | 50% Usage | Room AC, EER 10.7 | 100% Conditioned | Room AC | Yes | None | No | Fuel Furnace, 80% AFUE | Ducted Heating | Natural Gas Fuel Furnace | None | None | None | No | None | None | None | None | 35000-39999 | 20000-39999 | 20000-39999 | 15 ACH50 | R-13 | Uninsulated | Uninsulated | Uninsulated | Unfinished, Uninsulated | None | Brick, 12-in, 3-wythe, Uninsulated | Summer = 0.7, Winter = 0.85 | MISO | 100% Incandescent | 100% Usage | 100% Usage | CR04 | None | None | None | None | None | None | None | None | None | None | None | Cooling Season, 7 days/wk | Left/Right at 15ft | 1 | Northeast | None | 50% | 85% | G26003210 | In metro area, principal city | None | None | No | Hour12 | 103 | EF 17.6, 100% Usage | Composition Shingles | Stochastic | 1 | 1 | 2018 | 31 | 12 | 15 | None | MI | Renter | 1 | Low | Vacant | <1940 | <1940 | Natural Gas Premium | Natural Gas | Yes | Detroit Metropolita | 42.22 | -83.35 | F6 B6 L6 R6 | Double, Clear, Non-metal, Air, Exterior Clear Storm | 0 | 0 |  | 0 | 0 |  | 0 | 0 |  | 0 | 0 |  | 1508.1437 | 5.811 |  | 0 | 0 |  | 0 | 0 |  | 246.4728 | 0.94969 |  | 0 | 0 | 0 | 0 | 0 | 0 | 0 |  | 0 | 0 | 0 |  | 16.412 | 0.063237 |  | 0 | 0 |  | 0 | 0 | 0 | 0 | 0 |  | 434.0383 | 1.6724 |  | 0 | 0 | 0 | 0 | 0 | 0 | 0 | 0 | 9730.5457 | 37.4928 |  | 0 | 858.4052 | 3.3075 |  | 0 | 0 | 0 | 0 |  | 0 | 0 | 0 | 0 | 0 | 12793.7245 | 12793.7245 | 49.2956 |  | 2205.0667 | 2205.0667 | 0 | 10588.9508 | 0 | 414.0759 | 0 | 2414.054 | 0 | 897.457 | 0 | 2414.054 | 0 | 872.3003 | 0 | 2414.054 | 0 | 922.2848 | 0 | 2414.054 | 0 | 2828.1298 | 3311.511 | 3286.3543 | 3336.3388
55537 | 0 | 242.131 | TRUE | 1220 | CBSA Detroit-Warren-Dearborn, MI | 5A | 5A | Hour10 | 4 | Cold | None | None | East North Central | East North Central | Midwest | In another census Place | Gas, 120% Usage | Standard, 120% Usage | Yes | Electric, 120% Usage | 75F | No | 0F | None | Not Applicable | G2601250 | G2601250, G26002908 | None | None | 20 ft^2 | Fiberglass | 0% Leakage, Uninsulated | 2 ft | None | data/cambium/LRMER_MidCase_15_2025start,data/cambium/LRMER_LowRECost_15_2025start,data/cambium/LRMER_95DecarbBy2035_15_2025start,data/cambium/LRMER_LowRECost_25_2025start | kg/MWh,kg/MWh,kg/MWh,kg/MWh | /lib/resources/data/cambium/LRMER_MidCase_15_2025start/RFCMc.csv,/lib/resources/data/cambium/LRMER_LowRECost_15_2025start/RFCMc.csv,/lib/resources/data/cambium/LRMER_95DecarbBy2035_15_2025start/RFCMc.csv,/lib/resources/data/cambium/LRMER_LowRECost_25_2025start/RFCMc.csv | lb/MBtu,lb/MBtu,lb/MBtu,lb/MBtu | 195.9,195.9,195.9,195.9 | 147.3,147.3,147.3,147.3 | 177.8,177.8,177.8,177.8 | LRMER_MidCase_15_2025start,LRMER_LowRECost_15_2025start,LRMER_95DecarbBy2035_15_2025start,LRMER_LowRECost_25_2025start | CO2e,CO2e,CO2e,CO2e | 200.0,200.0,200.0,200.0 | 0-100% | RFCMc | Vented Attic | None | None | None | None | None | Single-Family Detached | Single-Family Detached | Single-Family Detached | 1000-1499 | 0-1499 | Heated Basement | 1 Car | 2 | 2 | <8 | None | Brick | No | Natural Gas | 60F | No | 0F | None | No Exterior Use | Uninsulated | 200% Usage | AC, SEER 13 | 100% Conditioned | Central AC | Yes | None | No | Fuel Furnace, 92.5% AFUE | Ducted Heating | Natural Gas Fuel Furnace | None | None | None | No | None | None | None | None | 10000-14999 | <20000 | <20000 | 30 ACH50 | R-30 | Uninsulated | Uninsulated | Uninsulated | Unfinished, Uninsulated | None | Brick, 12-in, 3-wythe, Uninsulated | Summer = 0.7, Winter = 0.85 | MISO | 100% Incandescent | 100% Usage | 100% Usage | CR04 | None | EF 17.6 | EF 12, National Average | None | None | None | None | None | None | None | None | Cooling Season, 7 days/wk | Left/Right at 15ft | 3 | North | None | 200% | 85% | G26002908 | In metro area, not/partially in principal city | None | None | No | Hour16 | 103 | EF 17.6, 100% Usage | Asphalt Shingles, Medium | Stochastic | 1 | 1 | 2018 | 31 | 12 | 15 | None | MI | Renter | 1 | High | Occupied | 1950s | 1940-59 | Electric Standard | Electricity | Yes | Oakland Co Intl | 42.67 | -83.42 | F12 B12 L12 R12 | Double, Low-E, Non-metal, Air, M-Gain | 0 | 0 |  | 106.9709 | 0.29899 |  | 44.8399 | 0.12533 |  | 77.3708 | 0.21626 |  | 1564.1203 | 4.3718 |  | 0 | 0 |  | 319.7405 | 0.8937 |  | 457.777 | 1.2795 |  | 0 | 0 | 0 | 0 | 6711.6206 | 160.896 | 0.44972 |  | 99.9372 | 1535.3993 | 4.2916 |  | 21.9803 | 0.061437 |  | 4086.2899 | 11.4215 |  | 0 | 0 | 0 | 565.6272 | 1.581 |  | 868.0765 | 2.4263 |  | 0 | 0 | 0 | 0 | 1421.1016 | 0 | 0 | 0 | 20642.1677 | 57.6966 |  | 0 | 0 | 0 |  | 0 | 0 | 0 | 0 |  | 0 | 0 | 0 | 0 | 0 | 38684.209 | 38684.209 | 108.1255 |  | 16620.9396 | 16620.9396 | 0 | 22063.2694 | 0 | 2980.14 | 0 | 5029.9697 | 0 | 6709.0317 | 0 | 5029.9697 | 0 | 6317.0567 | 0 | 5029.9697 | 0 | 7020.9381 | 0 | 5029.9697 | 0 | 8010.1097 | 11739.0014 | 11347.0264 | 12050.9078
55544 | 0 | 242.131 | TRUE | 2176 | Non-CBSA East North Central | 5A | 5A | Hour1 | 4 | Cold | None | None | East North Central | East North Central | Midwest | In another census Place | Gas, 100% Usage | Standard, 100% Usage | Yes | Electric, 100% Usage | 72F | Yes | 9F | Night Setback | Not Applicable | G2601150 | G2601150, G26003300 | None | None | 20 ft^2 | Fiberglass | 10% Leakage, Uninsulated | 2 ft | None | data/cambium/LRMER_MidCase_15_2025start,data/cambium/LRMER_LowRECost_15_2025start,data/cambium/LRMER_95DecarbBy2035_15_2025start,data/cambium/LRMER_LowRECost_25_2025start | kg/MWh,kg/MWh,kg/MWh,kg/MWh | /lib/resources/data/cambium/LRMER_MidCase_15_2025start/RFCMc.csv,/lib/resources/data/cambium/LRMER_LowRECost_15_2025start/RFCMc.csv,/lib/resources/data/cambium/LRMER_95DecarbBy2035_15_2025start/RFCMc.csv,/lib/resources/data/cambium/LRMER_LowRECost_25_2025start/RFCMc.csv | lb/MBtu,lb/MBtu,lb/MBtu,lb/MBtu | 195.9,195.9,195.9,195.9 | 147.3,147.3,147.3,147.3 | 177.8,177.8,177.8,177.8 | LRMER_MidCase_15_2025start,LRMER_LowRECost_15_2025start,LRMER_95DecarbBy2035_15_2025start,LRMER_LowRECost_25_2025start | CO2e,CO2e,CO2e,CO2e | 200.0,200.0,200.0,200.0 | 400%+ | RFCMc | Vented Attic | None | None | None | None | None | Single-Family Detached | Single-Family Detached | Single-Family Detached | 2000-2499 | 1500-2499 | Unheated Basement | 2 Car | 2 | 2 | <8 | None | Brick | No | Natural Gas | 68F | Yes | 3F | Day and Night +4h | No Exterior Use | Uninsulated | 100% Usage | AC, SEER 13 | 100% Conditioned | Central AC | Yes | None | No | Fuel Furnace, 80% AFUE | Ducted Heating | Natural Gas Fuel Furnace | None | None | None | No | None | None | None | None | 120000-139999 | 120000-139999 | 100000-149999 | 30 ACH50 | R-19 | Uninsulated | Uninsulated | Uninsulated | Unfinished, Uninsulated | None | Brick, 12-in, 3-wythe, R-7 | Summer = 0.7, Winter = 0.85 | MISO | 100% CFL | 100% Usage | 100% Usage | CR04 | None | None | EF 12, National Average | None | None | None | None | None | None | None | None | Cooling Season, 7 days/wk | Left/Right at 15ft | 4 | Northeast | None | 100% | 85% | G26003300 | In metro area, not/partially in principal city | None | None | No | Hour20 | 103 | EF 17.6, 100% Usage | Composition Shingles | Stochastic | 1 | 1 | 2018 | 31 | 12 | 15 | None | MI | Owner | 1 | Medium | Occupied | 1970s | 1960-79 | Natural Gas Standard | Natural Gas | Yes | Custer | 41.93 | -83.43 | F30 B30 L30 R30 | Double, Low-E, Non-metal, Air, M-Gain | 0 | 0 |  | 110.4878 | 0.17314 |  | 46.3052 | 0.072565 |  | 529.5794 | 0.8299 |  | 4132.3021 | 6.4757 |  | 0 | 0 |  | 319.7405 | 0.50106 |  | 1344.6101 | 2.1071 |  | 0 | 0 | 0 | 0 | 0 | 52.1667 | 0.08175 |  | 24.911 | 753.7788 | 1.1812 |  | 21.9803 | 0.034445 |  | 2539.4608 | 3.9796 |  | 0 | 0 | 0 | 537.1993 | 0.84184 |  | 434.0383 | 0.68018 |  | 0 | 0 | 0 | 0 | 1468.8722 | 0 | 0 | 0 | 53184.7794 | 83.3456 |  | 0 | 6879.8434 | 10.7814 |  | 0 | 0 | 0 | 0 |  | 0 | 0 | 0 | 0 | 0 | 72380.0552 | 72380.0552 | 113.4265 |  | 10846.5603 | 10846.5603 | 0 | 61533.4949 | 0 | 2040.3002 | 0 | 14028.3487 | 0 | 4490.6756 | 0 | 14028.3487 | 0 | 4251.7826 | 0 | 14028.3487 | 0 | 4664.26 | 0 | 14028.3487 | 0 | 16068.649 | 18519.0243 | 18280.1313 | 18692.6087
55556 | 0 | 242.131 | TRUE | 1220 | Non-CBSA East North Central | 6A | 6A | Hour0 | 4 | Cold | None | Standard Efficiency, No usage | East North Central | East North Central | Midwest | Not in a census Place | Electric, 100% Usage | EnergyStar, 100% Usage | Yes | Electric, 100% Usage | 75F | Yes | 5F | Day Setup -2h | Not Applicable | G2601190 | G2601190, G26000300 | None | None | 20 ft^2 | Fiberglass | 20% Leakage, R-4 | 2 ft | None | data/cambium/LRMER_MidCase_15_2025start,data/cambium/LRMER_LowRECost_15_2025start,data/cambium/LRMER_95DecarbBy2035_15_2025start,data/cambium/LRMER_LowRECost_25_2025start | kg/MWh,kg/MWh,kg/MWh,kg/MWh | /lib/resources/data/cambium/LRMER_MidCase_15_2025start/RFCMc.csv,/lib/resources/data/cambium/LRMER_LowRECost_15_2025start/RFCMc.csv,/lib/resources/data/cambium/LRMER_95DecarbBy2035_15_2025start/RFCMc.csv,/lib/resources/data/cambium/LRMER_LowRECost_25_2025start/RFCMc.csv | lb/MBtu,lb/MBtu,lb/MBtu,lb/MBtu | 195.9,195.9,195.9,195.9 | 147.3,147.3,147.3,147.3 | 177.8,177.8,177.8,177.8 | LRMER_MidCase_15_2025start,LRMER_LowRECost_15_2025start,LRMER_95DecarbBy2035_15_2025start,LRMER_LowRECost_25_2025start | CO2e,CO2e,CO2e,CO2e | 200.0,200.0,200.0,200.0 | 0-100% | RFCMc | Vented Attic | None | None | None | None | None | Mobile Home | Mobile Home | Mobile Home | 1000-1499 | 0-1499 | Ambient | None | 1 | 1 | <8 | Wood, Medium/Dark | Wood Frame | No | Natural Gas | 55F | No | 0F | None | No Exterior Use | Uninsulated | 100% Usage | None | None | None | Yes | None | No | Fuel Furnace, 92.5% AFUE | Ducted Heating | Natural Gas Fuel Furnace | None | None | None | No | None | None | None | None | <10000 | <20000 | <20000 | 15 ACH50 | R-38 | Uninsulated | None | None | Unfinished, Uninsulated | None | Wood Stud, R-15 | Summer = 0.7, Winter = 0.85 | MISO | 100% LED | 100% Usage | 100% Usage | CR04 | None | None | None | None | None | None | None | None | None | None | None | Cooling Season, 7 days/wk | Left/Right at 15ft | 3 | Southeast | None | 100% | 94% | G26000300 | Not/partially in metro area | None | None | No | Hour9 | 103 | EF 17.6, 100% Usage | Metal, Dark | Stochastic | 1 | 1 | 2018 | 31 | 12 | 15 | None | MI | Owner | 1 | Medium | Vacant | 1990s | 1980-99 | Natural Gas Standard | Natural Gas | Yes | Alpena Phelps Colli | 45.07 | -83.58 | F6 B6 L6 R6 | Single, Clear, Non-metal, Exterior Clear Storm | 0 | 0 |  | 0 | 0 |  | 0 | 0 |  | 0 | 0 |  | 0 | 0 |  | 0 | 0 |  | 0 | 0 |  | 400.6282 | 1.1198 |  | 0 | 0 | 0 | 0 | 0 | 0 | 0 |  | 0 | 0 | 0 |  | 21.9803 | 0.061437 |  | 0 | 0 |  | 0 | 0 | 0 | 0 | 0 |  | 434.0383 | 1.2132 |  | 0 | 0 | 0 | 0 | 0 | 0 | 0 | 0 | 18217.8839 | 50.9205 |  | 0 | 1653.507 | 4.6217 |  | 0 | 0 | 0 | 0 |  | 0 | 0 | 0 | 0 | 0 | 20727.7445 | 20727.7445 | 57.9357 |  | 856.3537 | 856.3537 | 0 | 19871.0978 | 0 | 154.8006 | 0 | 4530.2316 | 0 | 351.2955 | 0 | 4530.2316 | 0 | 325.0711 | 0 | 4530.2316 | 0 | 366.2681 | 0 | 4530.2316 | 0 | 4685.0322 | 4881.5271 | 4855.3026 | 4896.4997
55577 | 0 | 242.131 | TRUE | 2176 | CBSA Detroit-Warren-Dearborn, MI | 5A | 5A | Hour9 | 3 | Cold | None | Standard Efficiency | East North Central | East North Central | Midwest | Not in a census Place | Propane, 120% Usage | Standard, 120% Usage | Yes | Electric, 120% Usage | 75F | No | 0F | None | Not Applicable | G2600930 | G2600930, G26002800 | None | None | 20 ft^2 | Fiberglass | 20% Leakage, R-8 | 2 ft | None | data/cambium/LRMER_MidCase_15_2025start,data/cambium/LRMER_LowRECost_15_2025start,data/cambium/LRMER_95DecarbBy2035_15_2025start,data/cambium/LRMER_LowRECost_25_2025start | kg/MWh,kg/MWh,kg/MWh,kg/MWh | /lib/resources/data/cambium/LRMER_MidCase_15_2025start/RFCMc.csv,/lib/resources/data/cambium/LRMER_LowRECost_15_2025start/RFCMc.csv,/lib/resources/data/cambium/LRMER_95DecarbBy2035_15_2025start/RFCMc.csv,/lib/resources/data/cambium/LRMER_LowRECost_25_2025start/RFCMc.csv | lb/MBtu,lb/MBtu,lb/MBtu,lb/MBtu | 195.9,195.9,195.9,195.9 | 147.3,147.3,147.3,147.3 | 177.8,177.8,177.8,177.8 | LRMER_MidCase_15_2025start,LRMER_LowRECost_15_2025start,LRMER_95DecarbBy2035_15_2025start,LRMER_LowRECost_25_2025start | CO2e,CO2e,CO2e,CO2e | 200.0,200.0,200.0,200.0 | 400%+ | RFCMc | Vented Attic | None | None | None | None | None | Single-Family Detached | Single-Family Detached | Single-Family Detached | 2000-2499 | 1500-2499 | Slab | 1 Car | 1 | 1 | <8 | None | Brick | No | Propane | 78F | Yes | 3F | Day and Night +4h | No Exterior Use | Uninsulated | 200% Usage | AC, SEER 13 | 100% Conditioned | Central AC | Yes | None | No | Fuel Furnace, 80% AFUE | Ducted Heating | Propane Fuel Furnace | None | None | None | No | None | None | None | None | 180000-199999 | 140000+ | 150000+ | 10 ACH50 | R-38 | None | None | None | Unfinished, Uninsulated | 2ft R10 Perimeter, Vertical | Brick, 12-in, 3-wythe, R-19 | Summer = 0.7, Winter = 0.85 | MISO | 100% LED | 100% Usage | 100% Usage | CR04 | None | None | None | None | None | None | None | None | None | None | None | Cooling Season, 7 days/wk | Left/Right at 15ft | 2 | North | None | 200% | 85% | G26002800 | In metro area, not/partially in principal city | None | None | No | Hour7 | 103 | EF 17.6, 100% Usage | Composition Shingles | Stochastic | 1 | 1 | 2018 | 31 | 12 | 15 | None | MI | Owner | 1 | High | Occupied | 2000s | 2000-09 | Electric Standard | Electricity | Yes | Livingston Co | 42.63 | -83.98 | F9 B9 L9 R9 | Double, Clear, Metal, Air | 67.9925 | 0.10655 |  | 81.7668 | 0.12814 |  | 34.2893 | 0.053735 |  | 393.3014 | 0.61634 |  | 1562.6549 | 2.4488 |  | 0 | 0 |  | 0 | 0 |  | 902.952 | 1.415 |  | 0 | 0 | 0 | 0 | 4712.8759 | 34.8755 | 0.054653 |  | 16.7051 | 575.5916 | 0.90201 |  | 21.9803 | 0.034445 |  | 4069.2918 | 6.377 |  | 0 | 0 | 0 | 486.498 | 0.76239 |  | 434.0383 | 0.68018 |  | 0 | 0 | 0 | 0 | 0 | 0 | 0 | 0 | 0 | 0 |  | 0 | 0 | 0 |  | 0 | 0 | 0 | 0 |  | 1084.656 | 0 | 35341.7334 | 0 | 0 | 49820.6165 | 49820.6165 | 78.0737 |  | 13393.934 | 13393.934 | 0 | 0 | 36426.3894 | 2390.2685 | 0 | 0 | 10024.0054 | 5371.1809 | 0 | 0 | 10024.0054 | 5080.6528 | 0 | 0 | 10024.0054 | 5601.9533 | 0 | 0 | 10024.0054 | 12414.2739 | 15395.1863 | 15104.6581 | 15625.9587
55594 | 0 | 242.131 | TRUE | 885 | CBSA Detroit-Warren-Dearborn, MI | 5A | 5A | Hour7 | 3 | Cold | None | Standard Efficiency | East North Central | East North Central | Midwest | MI, Lincoln Park | Gas, 80% Usage | EnergyStar, 80% Usage | Yes | Gas, 80% Usage | 76F | Yes | 9F | Day Setup and Night Setback +4h | Not Applicable | G2601630 | G2601630, G26003207 | None | None | 20 ft^2 | Fiberglass | 20% Leakage, Uninsulated | 2 ft | None | data/cambium/LRMER_MidCase_15_2025start,data/cambium/LRMER_LowRECost_15_2025start,data/cambium/LRMER_95DecarbBy2035_15_2025start,data/cambium/LRMER_LowRECost_25_2025start | kg/MWh,kg/MWh,kg/MWh,kg/MWh | /lib/resources/data/cambium/LRMER_MidCase_15_2025start/RFCMc.csv,/lib/resources/data/cambium/LRMER_LowRECost_15_2025start/RFCMc.csv,/lib/resources/data/cambium/LRMER_95DecarbBy2035_15_2025start/RFCMc.csv,/lib/resources/data/cambium/LRMER_LowRECost_25_2025start/RFCMc.csv | lb/MBtu,lb/MBtu,lb/MBtu,lb/MBtu | 195.9,195.9,195.9,195.9 | 147.3,147.3,147.3,147.3 | 177.8,177.8,177.8,177.8 | LRMER_MidCase_15_2025start,LRMER_LowRECost_15_2025start,LRMER_95DecarbBy2035_15_2025start,LRMER_LowRECost_25_2025start | CO2e,CO2e,CO2e,CO2e | 200.0,200.0,200.0,200.0 | 100-150% | RFCMc | Vented Attic | None | None | None | None | None | Single-Family Detached | Single-Family Detached | Single-Family Detached | 750-999 | 0-1499 | Vented Crawlspace | None | 1 | 1 | <8 | Vinyl, Light | Brick | No | Natural Gas | 72F | No | 0F | None | No Exterior Use | Uninsulated | 50% Usage | AC, SEER 13 | 100% Conditioned | Central AC | Yes | None | No | Fuel Furnace, 80% AFUE | Ducted Heating | Natural Gas Fuel Furnace | None | None | None | No | None | None | None | None | 30000-34999 | 20000-39999 | 20000-39999 | 10 ACH50 | R-38 | Uninsulated | Uninsulated | Uninsulated | Unfinished, Uninsulated | None | Brick, 12-in, 3-wythe, Uninsulated | Summer = 0.7, Winter = 0.85 | MISO | 100% LED | 100% Usage | 100% Usage | CR04 | None | None | EF 12, National Average | None | None | None | None | None | None | None | Typical Efficiency | Cooling Season, 7 days/wk | Left/Right at 15ft | 3 | East | None | 50% | 85% | G26003207 | In metro area, not/partially in principal city | None | None | No | Hour18 | 103 | EF 17.6, 100% Usage | Asphalt Shingles, Medium | Stochastic | 1 | 1 | 2018 | 31 | 12 | 15 | None | MI | Renter | 1 | Low | Occupied | 1950s | 1940-59 | Natural Gas Standard | Natural Gas | Yes | Detroit Metropolita | 42.22 | -83.35 | F15 B15 L15 R15 | Single, Clear, Non-metal | 67.9925 | 0.26198 |  | 37.5131 | 0.14454 |  | 24.618 | 0.094856 |  | 478.8781 | 1.8452 |  | 1646.7663 | 6.3452 |  | 0 | 0 |  | 319.7405 | 1.232 |  | 628.9305 | 2.4233 |  | 0 | 0 | 0 | 0 | 0 | 24.0318 | 0.092597 |  | 0 | 304.7939 | 1.1744 |  | 21.9803 | 0.084693 |  | 978.8574 | 3.7716 |  | 0 | 0 | 0 | 25.7903 | 0.099373 |  | 434.0383 | 1.6724 |  | 366.0458 | 0 | 0 | 0 | 498.2208 | 0 | 0 | 0 | 25192.3892 | 97.069 |  | 0 | 3299.3941 | 12.7129 |  | 0 | 0 | 757.8818 | 2.9202 |  | 0 | 0 | 0 | 0 | 0 | 35108.4488 | 35108.4488 | 135.2766 |  | 5360.2699 | 5360.2699 | 0 | 29747.8859 | 0 | 1005.0527 | 0 | 6781.9358 | 0 | 2228.4263 | 0 | 6781.9358 | 0 | 2105.2483 | 0 | 6781.9358 | 0 | 2301.4669 | 0 | 6781.9358 | 0 | 7786.9885 | 9010.362 | 8887.184 | 9083.4027
55600 | 0 | 242.131 | TRUE | 1202 | CBSA Detroit-Warren-Dearborn, MI | 5A | 5A | Hour20 | 2 | Cold | None | Standard Efficiency | East North Central | East North Central | Midwest | MI, Sterling Heights | Gas, 100% Usage | EnergyStar, 100% Usage | Yes | Gas, 100% Usage | 72F | Yes | 5F | Night Setback +1h | Not Applicable | G2600990 | G2600990, G26003003 | None | None | 20 ft^2 | Fiberglass | 30% Leakage, R-6 | 2 ft | None | data/cambium/LRMER_MidCase_15_2025start,data/cambium/LRMER_LowRECost_15_2025start,data/cambium/LRMER_95DecarbBy2035_15_2025start,data/cambium/LRMER_LowRECost_25_2025start | kg/MWh,kg/MWh,kg/MWh,kg/MWh | /lib/resources/data/cambium/LRMER_MidCase_15_2025start/RFCMc.csv,/lib/resources/data/cambium/LRMER_LowRECost_15_2025start/RFCMc.csv,/lib/resources/data/cambium/LRMER_95DecarbBy2035_15_2025start/RFCMc.csv,/lib/resources/data/cambium/LRMER_LowRECost_25_2025start/RFCMc.csv | lb/MBtu,lb/MBtu,lb/MBtu,lb/MBtu | 195.9,195.9,195.9,195.9 | 147.3,147.3,147.3,147.3 | 177.8,177.8,177.8,177.8 | LRMER_MidCase_15_2025start,LRMER_LowRECost_15_2025start,LRMER_95DecarbBy2035_15_2025start,LRMER_LowRECost_25_2025start | CO2e,CO2e,CO2e,CO2e | 200.0,200.0,200.0,200.0 | 400%+ | RFCMc | Vented Attic | None | Left | None | None | 6 | Single-Family Attached | Single-Family Attached | Single-Family Attached | 1000-1499 | 0-1499 | Unvented Crawlspace | None | 1 | 1 | <8 | Vinyl, Light | Brick | No | Natural Gas | 75F | Yes | 3F | Night -4h | No Exterior Use | Uninsulated | 100% Usage | AC, SEER 15 | 100% Conditioned | Central AC | Yes | None | No | Fuel Furnace, 80% AFUE | Ducted Heating | Natural Gas Fuel Furnace | None | None | None | No | None | None | None | None | 70000-79999 | 60000-79999 | 60000-99999 | 15 ACH50 | R-30 | Uninsulated | Uninsulated | Uninsulated | Unfinished, Uninsulated | None | Brick, 12-in, 3-wythe, R-11 | Summer = 0.7, Winter = 0.85 | MISO | 100% CFL | 100% Usage | 100% Usage | CR04 | None | None | EF 12, National Average | None | None | None | None | None | None | None | None | Cooling Season, 7 days/wk | 4 | 2 | North | None | 100% | 104% | G26003003 | In metro area, not/partially in principal city | None | None | No | Hour19 | 103 | EF 17.6, 100% Usage | Composition Shingles | Stochastic | 1 | 1 | 2018 | 31 | 12 | 15 | None | MI | Owner | 1 | Medium | Occupied | 2000s | 2000-09 | Natural Gas Standard | Natural Gas | Yes | Selfridge Angb | 42.6 | -82.83 | F12 B12 L12 R12 | Double, Low-E, Non-metal, Air, M-Gain | 67.9925 | 0.19289 |  | 33.117 | 0.093951 |  | 21.6873 | 0.061525 |  | 159.7237 | 0.45313 |  | 1438.3928 | 4.0806 |  | 0 | 0 |  | 319.7405 | 0.90708 |  | 641.8256 | 1.8208 |  | 0 | 0 | 0 | 0 | 0 | 40.1507 | 0.11391 |  | 0 | 486.2049 | 1.3793 |  | 16.412 | 0.04656 |  | 1935.7344 | 5.4916 |  | 0 | 0 | 0 | 26.6695 | 0.07566 |  | 434.0383 | 1.2313 |  | 0 | 0 | 0 | 0 | 439.3135 | 0 | 0 | 0 | 25419.2262 | 72.1128 |  | 0 | 3806.4071 | 10.7985 |  | 0 | 0 | 781.0344 | 2.2157 |  | 0 | 0 | 0 | 0 | 0 | 36067.3774 | 36067.3774 | 102.3209 |  | 5621.3962 | 5621.3962 | 0 | 30445.9812 | 0 | 1036.2486 | 0 | 6941.0514 | 0 | 2305.3351 | 0 | 6941.0514 | 0 | 2173.6047 | 0 | 6941.0514 | 0 | 2403.6359 | 0 | 6941.0514 | 0 | 7977.3 | 9246.3866 | 9114.6561 | 9344.6873
55604 | 0 | 242.131 | TRUE | 885 | CBSA Detroit-Warren-Dearborn, MI | 5A | 5A | Hour5 | 2 | Cold | None | None | East North Central | East North Central | Midwest | MI, Taylor | Gas, 100% Usage | Standard, 100% Usage | Yes | Gas, 100% Usage | 68F | No | 0F | None | Not Applicable | G2601630 | G2601630, G26003205 | None | 290 Rated kWh, 100% Usage | 20 ft^2 | Fiberglass | 30% Leakage, R-4 | 2 ft | None | data/cambium/LRMER_MidCase_15_2025start,data/cambium/LRMER_LowRECost_15_2025start,data/cambium/LRMER_95DecarbBy2035_15_2025start,data/cambium/LRMER_LowRECost_25_2025start | kg/MWh,kg/MWh,kg/MWh,kg/MWh | /lib/resources/data/cambium/LRMER_MidCase_15_2025start/RFCMc.csv,/lib/resources/data/cambium/LRMER_LowRECost_15_2025start/RFCMc.csv,/lib/resources/data/cambium/LRMER_95DecarbBy2035_15_2025start/RFCMc.csv,/lib/resources/data/cambium/LRMER_LowRECost_25_2025start/RFCMc.csv | lb/MBtu,lb/MBtu,lb/MBtu,lb/MBtu | 195.9,195.9,195.9,195.9 | 147.3,147.3,147.3,147.3 | 177.8,177.8,177.8,177.8 | LRMER_MidCase_15_2025start,LRMER_LowRECost_15_2025start,LRMER_95DecarbBy2035_15_2025start,LRMER_LowRECost_25_2025start | CO2e,CO2e,CO2e,CO2e | 200.0,200.0,200.0,200.0 | 400%+ | RFCMc | Vented Attic | None | None | None | None | None | Single-Family Detached | Single-Family Detached | Single-Family Detached | 750-999 | 0-1499 | Slab | 1 Car | 1 | 1 | <8 | None | Brick | No | Natural Gas | 67F | Yes | 3F | Night +1h | No Exterior Use | Uninsulated | 100% Usage | AC, SEER 13 | 100% Conditioned | Central AC | Yes | None | No | Fuel Furnace, 80% AFUE | Ducted Heating | Natural Gas Fuel Furnace | None | None | None | No | None | None | None | None | 50000-59999 | 40000-59999 | 40000-59999 | 30 ACH50 | R-38 | None | None | None | Unfinished, Uninsulated | Uninsulated | Brick, 12-in, 3-wythe, Uninsulated | Summer = 0.7, Winter = 0.85 | MISO | 100% CFL | 100% Usage | 100% Usage | CR04 | None | EF 17.6 | None | Gas Fireplace | None | None | None | None | None | None | None | Cooling Season, 7 days/wk | Left/Right at 15ft | 1 | East | None | 100% | 85% | G26003205 | In metro area, not/partially in principal city | None | None | No | Hour6 | 103 | EF 15.9, 100% Usage | Asphalt Shingles, Medium | Stochastic | 1 | 1 | 2018 | 31 | 12 | 15 | None | MI | Owner | 1 | Medium | Occupied | 1950s | 1940-59 | Natural Gas Standard | Natural Gas | Yes | Detroit Metropolita | 42.22 | -83.35 | F12 B12 L12 R12 | Double, Low-E, Non-metal, Air, M-Gain | 0 | 0 |  | 46.8914 | 0.18068 |  | 19.6358 | 0.075659 |  | 368.0973 | 1.4183 |  | 2948.588 | 11.3612 |  | 56.5627 | 0.21794 |  | 0 | 0 |  | 615.1562 | 2.3703 |  | 0 | 0 | 0 | 0 | 0 | 36.0477 | 0.1389 |  | 24.911 | 399.1628 | 1.538 |  | 16.412 | 0.063237 |  | 1453.0464 | 5.5987 |  | 0 | 0 | 0 | 23.1526 | 0.08921 |  | 914.0887 | 3.5221 |  | 0 | 0 | 0 | 0 | 624.2414 | 1131.5474 | 0 | 0 | 24300.5739 | 93.6327 |  | 0 | 3010.426 | 11.5995 |  | 0 | 0 | 679.6318 | 2.6187 |  | 0 | 0 | 0 | 0 | 0 | 36668.7592 | 36668.7592 | 141.2887 |  | 6922.0456 | 6922.0456 | 0 | 29746.7136 | 0 | 1275.0078 | 0 | 6781.6119 | 0 | 2815.3803 | 0 | 6781.6119 | 0 | 2693.5898 | 0 | 6781.6119 | 0 | 2915.7358 | 0 | 6781.6119 | 0 | 8056.6197 | 9596.9922 | 9475.2017 | 9697.3476
55666 | 0 | 242.131 | TRUE | 853 | Non-CBSA East North Central | 5A | 5A | Hour10 | 2 | Cold | None | Standard Efficiency, No usage | East North Central | East North Central | Midwest | MI, Flint | None | None | None | Gas, 100% Usage | 72F | Yes | 2F | Night Setback -1h | Double-Loaded Interior | G2600490 | G2600490, G26001703 | None | None | 20 ft^2 | Fiberglass | 10% Leakage, Uninsulated | 2 ft | None | data/cambium/LRMER_MidCase_15_2025start,data/cambium/LRMER_LowRECost_15_2025start,data/cambium/LRMER_95DecarbBy2035_15_2025start,data/cambium/LRMER_LowRECost_25_2025start | kg/MWh,kg/MWh,kg/MWh,kg/MWh | /lib/resources/data/cambium/LRMER_MidCase_15_2025start/RFCMc.csv,/lib/resources/data/cambium/LRMER_LowRECost_15_2025start/RFCMc.csv,/lib/resources/data/cambium/LRMER_95DecarbBy2035_15_2025start/RFCMc.csv,/lib/resources/data/cambium/LRMER_LowRECost_25_2025start/RFCMc.csv | lb/MBtu,lb/MBtu,lb/MBtu,lb/MBtu | 195.9,195.9,195.9,195.9 | 147.3,147.3,147.3,147.3 | 177.8,177.8,177.8,177.8 | LRMER_MidCase_15_2025start,LRMER_LowRECost_15_2025start,LRMER_95DecarbBy2035_15_2025start,LRMER_LowRECost_25_2025start | CO2e,CO2e,CO2e,CO2e | 200.0,200.0,200.0,200.0 | 100-150% | RFCMc | None | Right | None | Bottom | 8 | None | 5 to 9 Unit | Multifamily with 5+ units, 1-3 stories | Multi-Family with 5+ Units | 750-999 | 0-1499 | Unheated Basement | None | 2 | 2 | <8 | None | Brick | No | Natural Gas | 55F | Yes | 12F | Night -1h | No Exterior Use | Uninsulated | 100% Usage | AC, SEER 10 | 100% Conditioned | Central AC | Yes | None | No | Fuel Furnace, 92.5% AFUE | Ducted Heating | Natural Gas Fuel Furnace | None | None | None | No | None | None | None | None | 25000-29999 | 20000-39999 | 20000-39999 | 15 ACH50 | None | Ceiling R-19 | Uninsulated | Uninsulated | Finished, R-38 | None | Brick, 12-in, 3-wythe, R-15 | Summer = 0.7, Winter = 0.85 | MISO | 100% Incandescent | 100% Usage | 100% Usage | CR04 | None | None | None | None | Gas Grill | None | None | None | None | None | None | Cooling Season, 7 days/wk | 12 | 3 | North | None | 100% | 89% | G26001703 | In metro area, principal city | None | None | None | Hour17 | 103 | EF 17.6, 100% Usage | Asphalt Shingles, Medium | Stochastic | 1 | 1 | 2018 | 31 | 12 | 15 | None | MI | Renter | 1 | Medium | Vacant | 1990s | 1980-99 | Natural Gas Standard | Natural Gas | Yes | Flint Bishop Intl | 42.97 | -83.75 | F9 B9 L9 R9 | Double, Clear, Metal, Air | 0 | 0 |  | 0 | 0 |  | 0 | 0 |  | 62.7172 | 0.25072 |  | 942.5166 | 3.7679 |  | 0 | 0 |  | 0 | 0 |  | 93.1966 | 0.37257 |  | 0 | 0 | 0 | 0 | 0 | 0 | 0 |  | 0 | 0 | 0 |  | 16.412 | 0.065609 |  | 0 | 0 |  | 0 | 0 | 0 | 0 | 0 |  | 434.0383 | 1.7351 |  | 0 | 0 | 0 | 0 | 0 | 0 | 0 | 0 | 4239.273 | 16.9472 |  | 0 | 1601.3403 | 6.4016 |  | 0 | 0 | 0 | 0 |  | 0 | 0 | 0 | 0 | 0 | 7389.494 | 7389.494 | 29.5406 |  | 1548.8806 | 1548.8806 | 0 | 5840.3203 | 0 | 293.0778 | 0 | 1331.4914 | 0 | 636.4958 | 0 | 1331.4914 | 0 | 609.727 | 0 | 1331.4914 | 0 | 660.6927 | 0 | 1331.4914 | 0 | 1624.5692 | 1967.9872 | 1941.2184 | 1992.184
55671 | 0 | 242.131 | TRUE | 2176 | Non-CBSA East North Central | 6A | 6A | Hour3 | 3 | Cold | None | None | East North Central | East North Central | Midwest | Not in a census Place | None | EnergyStar, 80% Usage | Yes | Electric, 80% Usage | 70F | No | 0F | None | Not Applicable | G2601050 | G2601050, G26000600 | None | 290 Rated kWh, 80% Usage | 20 ft^2 | Fiberglass | None | 2 ft | None | data/cambium/LRMER_MidCase_15_2025start,data/cambium/LRMER_LowRECost_15_2025start,data/cambium/LRMER_95DecarbBy2035_15_2025start,data/cambium/LRMER_LowRECost_25_2025start | kg/MWh,kg/MWh,kg/MWh,kg/MWh | /lib/resources/data/cambium/LRMER_MidCase_15_2025start/RFCMc.csv,/lib/resources/data/cambium/LRMER_LowRECost_15_2025start/RFCMc.csv,/lib/resources/data/cambium/LRMER_95DecarbBy2035_15_2025start/RFCMc.csv,/lib/resources/data/cambium/LRMER_LowRECost_25_2025start/RFCMc.csv | lb/MBtu,lb/MBtu,lb/MBtu,lb/MBtu | 195.9,195.9,195.9,195.9 | 147.3,147.3,147.3,147.3 | 177.8,177.8,177.8,177.8 | LRMER_MidCase_15_2025start,LRMER_LowRECost_15_2025start,LRMER_95DecarbBy2035_15_2025start,LRMER_LowRECost_25_2025start | CO2e,CO2e,CO2e,CO2e | 200.0,200.0,200.0,200.0 | 300-400% | RFCMc | Vented Attic | None | None | None | None | None | Single-Family Detached | Single-Family Detached | Single-Family Detached | 2000-2499 | 1500-2499 | Vented Crawlspace | 2 Car | 2 | 2 | <8 | None | Brick | No | Propane | 80F | Yes | 3F | Night +3h | No Exterior Use | Uninsulated | 50% Usage | Room AC, EER 10.7 | 20% Conditioned | Room AC | No | None | No | Fuel Wall/Floor Furnace, 68% AFUE | Non-Ducted Heating | Propane Fuel Wall/Floor Furnace | None | None | None | No | None | None | None | None | 60000-69999 | 60000-79999 | 60000-99999 | 50 ACH50 | R-38 | Uninsulated | Uninsulated | Uninsulated | Unfinished, Uninsulated | None | Brick, 12-in, 3-wythe, Uninsulated | Summer = 0.7, Winter = 0.85 | MISO | 100% CFL | 100% Usage | 100% Usage | CR04 | None | EF 15.9 | None | None | None | None | None | None | None | None | None | Cooling Season, 7 days/wk | Left/Right at 15ft | 2 | East | None | 50% | 85% | G26000600 | Not/partially in metro area | None | None | No | Hour14 | 103 | EF 15.9, 100% Usage | Composition Shingles | Stochastic | 1 | 1 | 2018 | 31 | 12 | 15 | None | MI | Owner | 1 | Low | Occupied | <1940 | <1940 | Electric Standard | Electricity | Yes | Mason Co | 43.96 | -86.4 | F12 B12 L12 R12 | Double, Clear, Non-metal, Air | 0 | 0 |  | 0 | 0 |  | 18.7565 | 0.029393 |  | 0 | 0 |  | 284.8651 | 0.44641 |  | 72.9747 | 0.11436 |  | 0 | 0 |  | 0 | 0 |  | 0 | 0 | 0 | 0 | 1507.2645 | 52.1667 | 0.08175 |  | 24.911 | 753.7788 | 1.1812 |  | 21.9803 | 0.034445 |  | 1017.2497 | 1.5941 |  | 0 | 0 | 0 | 324.4297 | 0.50841 |  | 960.1008 | 1.5046 |  | 0 | 0 | 0 | 0 | 0 | 0 | 0 | 0 | 0 | 0 |  | 0 | 0 | 0 |  | 0 | 0 | 0 | 0 |  | 0 | 0 | 153613.7875 | 0 | 0 | 158651.9722 | 158651.9722 | 248.6228 |  | 5037.8917 | 5037.8917 | 0 | 0 | 153613.7875 | 903.0457 | 0 | 0 | 42272.2075 | 2036.8134 | 0 | 0 | 42272.2075 | 1919.0972 | 0 | 0 | 42272.2075 | 2126.5372 | 0 | 0 | 42272.2075 | 43175.2532 | 44309.021 | 44191.3047 | 44398.7447
55706 | 0 | 242.131 | TRUE | 1690 | Non-CBSA East North Central | 6A | 6A | Hour3 | 3 | Cold | None | None | East North Central | East North Central | Midwest | Not in a census Place | Electric, 80% Usage | Standard, 80% Usage | Yes | Gas, 80% Usage | 76F | Yes | 5F | Day Setup -5h | Not Applicable | G2600090 | G2600090, G26000400 | None | 290 Rated kWh, 80% Usage | 20 ft^2 | Fiberglass | 0% Leakage, Uninsulated | 2 ft | None | data/cambium/LRMER_MidCase_15_2025start,data/cambium/LRMER_LowRECost_15_2025start,data/cambium/LRMER_95DecarbBy2035_15_2025start,data/cambium/LRMER_LowRECost_25_2025start | kg/MWh,kg/MWh,kg/MWh,kg/MWh | /lib/resources/data/cambium/LRMER_MidCase_15_2025start/RFCMc.csv,/lib/resources/data/cambium/LRMER_LowRECost_15_2025start/RFCMc.csv,/lib/resources/data/cambium/LRMER_95DecarbBy2035_15_2025start/RFCMc.csv,/lib/resources/data/cambium/LRMER_LowRECost_25_2025start/RFCMc.csv | lb/MBtu,lb/MBtu,lb/MBtu,lb/MBtu | 195.9,195.9,195.9,195.9 | 147.3,147.3,147.3,147.3 | 177.8,177.8,177.8,177.8 | LRMER_MidCase_15_2025start,LRMER_LowRECost_15_2025start,LRMER_95DecarbBy2035_15_2025start,LRMER_LowRECost_25_2025start | CO2e,CO2e,CO2e,CO2e | 200.0,200.0,200.0,200.0 | 0-100% | RFCMc | Vented Attic | None | None | None | None | None | Single-Family Detached | Single-Family Detached | Single-Family Detached | 1500-1999 | 1500-2499 | Heated Basement | 1 Car | 2 | 2 | <8 | None | Brick | No | Natural Gas | 72F | Yes | 3F | Night -1h | No Exterior Use | Uninsulated | 50% Usage | None | None | None | Yes | None | No | Fuel Furnace, 92.5% AFUE | Ducted Heating | Natural Gas Fuel Furnace | None | None | None | No | None | None | None | None | <10000 | <20000 | <20000 | 10 ACH50 | R-30 | Uninsulated | Wall R-10, Exterior | R-10, Exterior | Unfinished, Uninsulated | None | Brick, 12-in, 3-wythe, R-11 | Summer = 0.7, Winter = 0.85 | MISO | 100% Incandescent | 100% Usage | 100% Usage | CR04 | None | EF 17.6 | None | None | None | None | None | Has Pool | Gas | 1.0 HP Pump | None | Cooling Season, 7 days/wk | Left/Right at 15ft | 1 | East | None | 50% | 85% | G26000400 | Not/partially in metro area | None | None | No | Hour18 | 103 | EF 17.6, 100% Usage | Composition Shingles | Stochastic | 1 | 1 | 2018 | 31 | 12 | 15 | None | MI | Owner | 1 | Low | Occupied | 1980s | 1980-99 | Natural Gas Standard | Natural Gas | Yes | Antrim Co | 44.99 | -85.19 | F6 B6 L6 R6 | Double, Clear, Non-metal, Air | 0 | 0 |  | 420.557 | 0.84858 |  | 15.8258 | 0.031933 |  | 0 | 0 |  | 0 | 0 |  | 45.1329 | 0.091067 |  | 0 | 0 |  | 472.4306 | 0.95325 |  | 0 | 0 | 0 | 0 | 0 | 184.6348 | 0.37255 |  | 99.9372 | 1938.9582 | 3.9123 |  | 21.9803 | 0.044351 |  | 829.0981 | 1.6729 |  | 0 | 1672.8497 | 0 | 18.4635 | 0.037255 |  | 868.0765 | 1.7516 |  | 0 | 0 | 0 | 0 | 0 | 0 | 0 | 0 | 21551.5673 | 43.4857 |  | 0 | 2256.9403 | 4.5539 |  | 0 | 4637.2635 | 543.9399 | 1.0975 |  | 0 | 0 | 0 | 0 | 0 | 35577.3625 | 35577.3625 | 71.7863 |  | 6587.9446 | 6587.9446 | 0 | 28989.418 | 0 | 1149.9215 | 0 | 6609.0082 | 0 | 2616.0092 | 0 | 6609.0082 | 0 | 2467.9485 | 0 | 6609.0082 | 0 | 2733.002 | 0 | 6609.0082 | 0 | 7758.9297 | 9225.0174 | 9076.9567 | 9342.0102
55731 | 0 | 242.131 | TRUE | 1138 | CBSA Detroit-Warren-Dearborn, MI | 5A | 5A | Hour21 | 2 | Cold | None | Standard Efficiency | East North Central | East North Central | Midwest | MI, Pontiac | Gas, 80% Usage | EnergyStar, 80% Usage | Yes | Electric, 80% Usage | 68F | No | 0F | None | Double-Loaded Interior | G2601250 | G2601250, G26002904 | None | None | 20 ft^2 | Fiberglass | 20% Leakage, R-4 | 2 ft | None | data/cambium/LRMER_MidCase_15_2025start,data/cambium/LRMER_LowRECost_15_2025start,data/cambium/LRMER_95DecarbBy2035_15_2025start,data/cambium/LRMER_LowRECost_25_2025start | kg/MWh,kg/MWh,kg/MWh,kg/MWh | /lib/resources/data/cambium/LRMER_MidCase_15_2025start/RFCMc.csv,/lib/resources/data/cambium/LRMER_LowRECost_15_2025start/RFCMc.csv,/lib/resources/data/cambium/LRMER_95DecarbBy2035_15_2025start/RFCMc.csv,/lib/resources/data/cambium/LRMER_LowRECost_25_2025start/RFCMc.csv | lb/MBtu,lb/MBtu,lb/MBtu,lb/MBtu | 195.9,195.9,195.9,195.9 | 147.3,147.3,147.3,147.3 | 177.8,177.8,177.8,177.8 | LRMER_MidCase_15_2025start,LRMER_LowRECost_15_2025start,LRMER_95DecarbBy2035_15_2025start,LRMER_LowRECost_25_2025start | CO2e,CO2e,CO2e,CO2e | 200.0,200.0,200.0,200.0 | 150-200% | RFCMc | None | Middle | None | Middle | 67 | None | 50 or more Unit | Multifamily with 5+ units, 1-3 stories | Multi-Family with 5+ Units | 1000-1499 | 0-1499 | Slab | None | 3 | 3 | <8 | None | Brick | No | Natural Gas | 70F | No | 0F | None | No Exterior Use | Uninsulated | 50% Usage | AC, SEER 13 | 100% Conditioned | Central AC | Yes | None | No | Fuel Furnace, 80% AFUE | Ducted Heating | Natural Gas Fuel Furnace | None | None | None | No | None | None | None | None | 20000-24999 | 20000-39999 | 20000-39999 | 8 ACH50 | None | None | None | None | Finished, R-38 | Uninsulated | Brick, 12-in, 3-wythe, R-7 | Summer = 0.7, Winter = 0.85 | MISO | 100% CFL | 100% Usage | 100% Usage | CR04 | None | None | None | None | None | None | None | None | None | None | None | Cooling Season, 7 days/wk | 4 | 1 | South | None | 50% | 89% | G26002904 | In metro area, not/partially in principal city | None | None | None | Hour21 | 103 | EF 17.6, 100% Usage | Asphalt Shingles, Medium | Stochastic | 1 | 1 | 2018 | 31 | 12 | 15 | None | MI | Renter | 1 | Low | Occupied | 1970s | 1960-79 | Natural Gas Standard | Natural Gas | No | Oakland Co Intl | 42.67 | -83.42 | F9 B9 L9 R9 | Single, Clear, Metal | 67.9925 | 0.20374 |  | 20.808 | 0.062351 |  | 13.4813 | 0.040396 |  | 152.397 | 0.45666 |  | 771.07 | 2.3105 |  | 0 | 0 |  | 0 | 0 |  | 73.2678 | 0.21955 |  | 0 | 0 | 0 | 0 | 0 | 39.2715 | 0.11768 |  | 0 | 468.6206 | 1.4042 |  | 16.412 | 0.049178 |  | 663.806 | 1.9891 |  | 0 | 0 | 0 | 277.5383 | 0.83164 |  | 434.0383 | 1.3006 |  | 0 | 0 | 0 | 0 | 275.1937 | 0 | 0 | 0 | 4167.1775 | 12.4869 |  | 0 | 2243.459 | 6.7225 |  | 0 | 0 | 0 | 0 |  | 0 | 0 | 0 | 0 | 0 | 9684.5335 | 9684.5335 | 29.0196 |  | 2998.7032 | 2998.7032 | 0 | 6685.8303 | 0 | 538.9104 | 0 | 1524.2169 | 0 | 1215.8435 | 0 | 1524.2169 | 0 | 1149.4407 | 0 | 1524.2169 | 0 | 1260.467 | 0 | 1524.2169 | 0 | 2063.1272 | 2740.0603 | 2673.6576 | 2784.6838
55776 | 0 | 242.131 | TRUE | 317 | Non-CBSA East North Central | 5A | 5A | Hour2 | 2 | Cold | None | Standard Efficiency | East North Central | East North Central | Midwest | Not in a census Place | Electric, 100% Usage | Standard, 100% Usage | Yes | Gas, 100% Usage | 68F | No | 0F | None | Not Applicable | G2601390 | G2601390, G26000801 | None | None | 20 ft^2 | Fiberglass | None | 2 ft | None | data/cambium/LRMER_MidCase_15_2025start,data/cambium/LRMER_LowRECost_15_2025start,data/cambium/LRMER_95DecarbBy2035_15_2025start,data/cambium/LRMER_LowRECost_25_2025start | kg/MWh,kg/MWh,kg/MWh,kg/MWh | /lib/resources/data/cambium/LRMER_MidCase_15_2025start/RFCMc.csv,/lib/resources/data/cambium/LRMER_LowRECost_15_2025start/RFCMc.csv,/lib/resources/data/cambium/LRMER_95DecarbBy2035_15_2025start/RFCMc.csv,/lib/resources/data/cambium/LRMER_LowRECost_25_2025start/RFCMc.csv | lb/MBtu,lb/MBtu,lb/MBtu,lb/MBtu | 195.9,195.9,195.9,195.9 | 147.3,147.3,147.3,147.3 | 177.8,177.8,177.8,177.8 | LRMER_MidCase_15_2025start,LRMER_LowRECost_15_2025start,LRMER_95DecarbBy2035_15_2025start,LRMER_LowRECost_25_2025start | CO2e,CO2e,CO2e,CO2e | 200.0,200.0,200.0,200.0 | 400%+ | RFCMc | Vented Attic | None | Middle | None | None | 24 | Single-Family Attached | Single-Family Attached | Single-Family Attached | 0-499 | 0-1499 | Slab | None | 2 | 2 | <8 | Brick, Medium/Dark | Wood Frame | No | Natural Gas | 75F | No | 0F | None | No Exterior Use | Uninsulated | 100% Usage | None | None | None | No | None | No | Fuel Wall/Floor Furnace, 68% AFUE | Non-Ducted Heating | Natural Gas Fuel Wall/Floor Furnace | None | None | None | No | None | None | None | None | 50000-59999 | 40000-59999 | 40000-59999 | 15 ACH50 | R-30 | None | None | None | Unfinished, Uninsulated | 2ft R10 Under, Horizontal | Wood Stud, R-11 | Summer = 0.7, Winter = 0.85 | MISO | 100% Incandescent | 100% Usage | 100% Usage | CR04 | None | None | None | None | None | None | None | None | None | None | None | Cooling Season, 7 days/wk | 27 | 1 | East | None | 100% | 104% | G26000801 | In metro area, not/partially in principal city | None | None | No | Hour18 | 103 | EF 17.6, 100% Usage | Composition Shingles | Stochastic | 1 | 1 | 2018 | 31 | 12 | 15 | None | MI | Owner | 1 | Medium | Occupied | 2010s | 2010s | Natural Gas Premium | Natural Gas | Yes | Tulip City | 42.75 | -86.1 | F12 B12 L12 R12 | Double, Low-E, Non-metal, Air, M-Gain | 67.9925 | 0.7314 |  | 552.439 | 5.9426 |  | 20.808 | 0.22383 |  | 0 | 0 |  | 0 | 0 |  | 0 | 0 |  | 0 | 0 |  | 0 | 0 |  | 0 | 0 | 0 | 0 | 0 | 115.7631 | 1.2453 |  | 0 | 760.2264 | 8.1778 |  | 16.412 | 0.17655 |  | 1646.4733 | 17.7113 |  | 0 | 0 | 0 | 23.7388 | 0.25536 |  | 434.0383 | 4.669 |  | 0 | 0 | 0 | 0 | 0 | 0 | 0 | 0 | 4479.0052 | 48.1811 |  | 0 | 2256.0611 | 24.2687 |  | 0 | 0 | 694.8715 | 7.4748 |  | 0 | 0 | 0 | 0 | 0 | 11067.5359 | 11067.5359 | 119.0546 |  | 3637.8912 | 3637.8912 | 0 | 7429.9378 | 0 | 656.0855 | 0 | 1693.8418 | 0 | 1476.2037 | 0 | 1693.8418 | 0 | 1382.7609 | 0 | 1693.8418 | 0 | 1550.6341 | 0 | 1693.8418 | 0 | 2349.9274 | 3170.0455 | 3076.6027 | 3244.4759
55783 | 0 | 242.131 | TRUE | 1220 | Non-CBSA East North Central | 5A | 5A | Hour8 | 2 | Cold | None | Standard Efficiency | East North Central | East North Central | Midwest | MI, Lansing | None | None | None | Electric, 100% Usage | 78F | No | 0F | None | Not Applicable | G2600650 | G2600650, G26001802 | None | None | 20 ft^2 | Fiberglass | None | 2 ft | None | data/cambium/LRMER_MidCase_15_2025start,data/cambium/LRMER_LowRECost_15_2025start,data/cambium/LRMER_95DecarbBy2035_15_2025start,data/cambium/LRMER_LowRECost_25_2025start | kg/MWh,kg/MWh,kg/MWh,kg/MWh | /lib/resources/data/cambium/LRMER_MidCase_15_2025start/RFCMc.csv,/lib/resources/data/cambium/LRMER_LowRECost_15_2025start/RFCMc.csv,/lib/resources/data/cambium/LRMER_95DecarbBy2035_15_2025start/RFCMc.csv,/lib/resources/data/cambium/LRMER_LowRECost_25_2025start/RFCMc.csv | lb/MBtu,lb/MBtu,lb/MBtu,lb/MBtu | 195.9,195.9,195.9,195.9 | 147.3,147.3,147.3,147.3 | 177.8,177.8,177.8,177.8 | LRMER_MidCase_15_2025start,LRMER_LowRECost_15_2025start,LRMER_95DecarbBy2035_15_2025start,LRMER_LowRECost_25_2025start | CO2e,CO2e,CO2e,CO2e | 200.0,200.0,200.0,200.0 | 400%+ | RFCMc | Vented Attic | None | None | None | None | None | Single-Family Detached | Single-Family Detached | Single-Family Detached | 1000-1499 | 0-1499 | Unheated Basement | None | 1 | 1 | <8 | Vinyl, Light | Brick | No | Natural Gas | 70F | Yes | 3F | Night -3h | No Exterior Use | Uninsulated | 100% Usage | None | None | None | No | None | No | Fuel Boiler, 80% AFUE | Non-Ducted Heating | Natural Gas Fuel Boiler | None | None | None | No | None | None | None | None | 100000-119999 | 100000-119999 | 100000-149999 | 15 ACH50 | R-38 | Uninsulated | Uninsulated | Uninsulated | Unfinished, Uninsulated | None | Brick, 12-in, 3-wythe, Uninsulated | Summer = 0.7, Winter = 0.85 | MISO | 100% CFL | 100% Usage | 100% Usage | CR04 | None | EF 15.9 | EF 12, National Average | Gas Fireplace | None | None | None | None | None | None | Typical Efficiency | Cooling Season, 7 days/wk | Left/Right at 15ft | 2 | West | None | 100% | 85% | G26001802 | In metro area, not/partially in principal city | None | None | No | Hour16 | 103 | EF 17.6, 100% Usage | Composition Shingles | Stochastic | 1 | 1 | 2018 | 31 | 12 | 15 | None | MI | Owner | 1 | Medium | Occupied | <1940 | <1940 | Natural Gas Standard | Natural Gas | Yes | Mason Jewett Fld | 42.57 | -84.42 | F6 B6 L6 R6 | Single, Clear, Non-metal | 67.9925 | 0.19004 |  | 0 | 0 |  | 0 | 0 |  | 0 | 0 |  | 0 | 0 |  | 0 | 0 |  | 319.7405 | 0.8937 |  | 118.9869 | 0.33258 |  | 0 | 0 | 0 | 0 | 0 | 40.1507 | 0.11222 |  | 0 | 491.1871 | 1.3729 |  | 16.412 | 0.045873 |  | 1790.6642 | 5.0051 |  | 0 | 0 | 0 | 405.6104 | 1.1337 |  | 914.0887 | 2.555 |  | 327.0673 | 0 | 0 | 0 | 0 | 1460.9593 | 0 | 0 | 20914.1377 | 58.4567 |  | 0 | 4147.5418 | 11.5927 |  | 0 | 0 | 0 | 0 |  | 0 | 0 | 0 | 0 | 0 | 31014.5391 | 31014.5391 | 86.6882 |  | 4491.9003 | 4491.9003 | 0 | 26522.6388 | 0 | 804.0124 | 0 | 6046.5936 | 0 | 1819.31 | 0 | 6046.5936 | 0 | 1706.4966 | 0 | 6046.5936 | 0 | 1900.9208 | 0 | 6046.5936 | 0 | 6850.606 | 7865.9036 | 7753.0902 | 7947.5144
55815 | 0 | 242.131 | TRUE | 853 | CBSA Detroit-Warren-Dearborn, MI | 5A | 5A | Hour5 | 1 | Cold | None | Standard Efficiency | East North Central | East North Central | Midwest | Not in a census Place | Electric, 120% Usage | Standard, 120% Usage | Yes | Electric, 120% Usage | 72F | No | 0F | None | Double-Loaded Interior | G2600990 | G2600990, G26003004 | None | None | 20 ft^2 | Fiberglass | 20% Leakage, Uninsulated | 2 ft | None | data/cambium/LRMER_MidCase_15_2025start,data/cambium/LRMER_LowRECost_15_2025start,data/cambium/LRMER_95DecarbBy2035_15_2025start,data/cambium/LRMER_LowRECost_25_2025start | kg/MWh,kg/MWh,kg/MWh,kg/MWh | /lib/resources/data/cambium/LRMER_MidCase_15_2025start/RFCMc.csv,/lib/resources/data/cambium/LRMER_LowRECost_15_2025start/RFCMc.csv,/lib/resources/data/cambium/LRMER_95DecarbBy2035_15_2025start/RFCMc.csv,/lib/resources/data/cambium/LRMER_LowRECost_25_2025start/RFCMc.csv | lb/MBtu,lb/MBtu,lb/MBtu,lb/MBtu | 195.9,195.9,195.9,195.9 | 147.3,147.3,147.3,147.3 | 177.8,177.8,177.8,177.8 | LRMER_MidCase_15_2025start,LRMER_LowRECost_15_2025start,LRMER_95DecarbBy2035_15_2025start,LRMER_LowRECost_25_2025start | CO2e,CO2e,CO2e,CO2e | 200.0,200.0,200.0,200.0 | 400%+ | RFCMc | None | Right | None | Top | 4 | None | 3 or 4 Unit | Multifamily with 2-4 Units | Multi-Family with 2 - 4 Units | 750-999 | 0-1499 | Unheated Basement | None | 2 | 2 | <8 | Brick, Medium/Dark | Wood Frame | No | Natural Gas | 72F | Yes | 12F | Night +4h | No Exterior Use | Uninsulated | 200% Usage | Room AC, EER 10.7 | 20% Conditioned | Room AC | Yes | None | No | Fuel Furnace, 80% AFUE | Ducted Heating | Natural Gas Fuel Furnace | None | None | None | No | None | None | None | None | 50000-59999 | 40000-59999 | 40000-59999 | 25 ACH50 | None | Uninsulated | Uninsulated | Uninsulated | Finished, R-30 | None | Wood Stud, R-7 | Summer = 0.7, Winter = 0.85 | MISO | 100% CFL | 100% Usage | 100% Usage | CR04 | None | None | None | None | Gas Grill | None | None | None | None | None | None | Cooling Season, 7 days/wk | 7 | 1 | North | None | 200% | 96% | G26003004 | In metro area, not/partially in principal city | None | None | None | Hour14 | 103 | EF 17.6, 100% Usage | Composition Shingles | Stochastic | 1 | 1 | 2018 | 31 | 12 | 15 | None | MI | Renter | 1 | High | Occupied | 1970s | 1960-79 | Natural Gas Standard | Natural Gas | No | Selfridge Angb | 42.6 | -82.83 | F15 B15 L15 R15 | Double, Clear, Metal, Air | 67.9925 | 0.27181 |  | 662.9268 | 2.6502 |  | 24.911 | 0.099586 |  | 0 | 0 |  | 279.5898 | 1.1177 |  | 0 | 0 |  | 0 | 0 |  | 378.6478 | 1.5137 |  | 0 | 0 | 0 | 0 | 0 | 35.7547 | 0.14293 |  | 0 | 390.3707 | 1.5606 |  | 16.412 | 0.065609 |  | 2656.3962 | 10.6194 |  | 0 | 0 | 0 | 416.454 | 1.6648 |  | 434.0383 | 1.7351 |  | 0 | 0 | 0 | 0 | 0 | 0 | 567.3856 | 0 | 15009.9279 | 60.0045 |  | 0 | 4597.6989 | 18.38 |  | 0 | 0 | 0 | 0 |  | 0 | 0 | 0 | 0 | 0 | 25537.92 | 25537.92 | 102.0918 |  | 5363.2006 | 5363.2006 | 0 | 20174.7194 | 0 | 947.3567 | 0 | 4599.4325 | 0 | 2146.84 | 0 | 4599.4325 | 0 | 2021.9556 | 0 | 4599.4325 | 0 | 2235.1172 | 0 | 4599.4325 | 0 | 5546.7892 | 6746.2725 | 6621.3881 | 6834.5498
55816 | 0 | 242.131 | TRUE | 617 | CBSA Detroit-Warren-Dearborn, MI | 5A | 5A | Hour20 | 1 | Cold | None | None | East North Central | East North Central | Midwest | In another census Place | Gas, 120% Usage | Standard, 120% Usage | Yes | Electric, 120% Usage | 78F | Yes | 2F | Day Setup +5h | Double-Loaded Interior | G2601630 | G2601630, G26003207 | None | None | 20 ft^2 | Fiberglass | 20% Leakage, Uninsulated | 2 ft | None | data/cambium/LRMER_MidCase_15_2025start,data/cambium/LRMER_LowRECost_15_2025start,data/cambium/LRMER_95DecarbBy2035_15_2025start,data/cambium/LRMER_LowRECost_25_2025start | kg/MWh,kg/MWh,kg/MWh,kg/MWh | /lib/resources/data/cambium/LRMER_MidCase_15_2025start/RFCMc.csv,/lib/resources/data/cambium/LRMER_LowRECost_15_2025start/RFCMc.csv,/lib/resources/data/cambium/LRMER_95DecarbBy2035_15_2025start/RFCMc.csv,/lib/resources/data/cambium/LRMER_LowRECost_25_2025start/RFCMc.csv | lb/MBtu,lb/MBtu,lb/MBtu,lb/MBtu | 195.9,195.9,195.9,195.9 | 147.3,147.3,147.3,147.3 | 177.8,177.8,177.8,177.8 | LRMER_MidCase_15_2025start,LRMER_LowRECost_15_2025start,LRMER_95DecarbBy2035_15_2025start,LRMER_LowRECost_25_2025start | CO2e,CO2e,CO2e,CO2e | 200.0,200.0,200.0,200.0 | 100-150% | RFCMc | None | Not Applicable | None | Middle | 3 | None | 3 or 4 Unit | Multifamily with 2-4 Units | Multi-Family with 2 - 4 Units | 500-749 | 0-1499 | Unheated Basement | None | 3 | 3 | <8 | None | Brick | No | Natural Gas | 55F | Yes | 12F | Night +4h | No Exterior Use | Uninsulated | 200% Usage | Room AC, EER 10.7 | 60% Conditioned | Room AC | Yes | None | No | Fuel Furnace, 80% AFUE | Ducted Heating | Natural Gas Fuel Furnace | None | None | None | No | None | None | None | None | 10000-14999 | <20000 | <20000 | 25 ACH50 | None | Uninsulated | Uninsulated | Uninsulated | Finished, R-13 | None | Brick, 12-in, 3-wythe, Uninsulated | Summer = 0.7, Winter = 0.85 | MISO | 100% CFL | 100% Usage | 100% Usage | CR04 | None | None | EF 12, National Average | None | None | None | None | None | None | None | None | Cooling Season, 7 days/wk | 12 | 1 | West | None | 200% | 96% | G26003207 | In metro area, not/partially in principal city | None | None | None | Hour13 | 103 | EF 19.9, 100% Usage | Composition Shingles | Stochastic | 1 | 1 | 2018 | 31 | 12 | 15 | None | MI | Renter | 1 | High | Vacant | <1940 | <1940 | Natural Gas Standard | Natural Gas | Yes | Detroit Metropolita | 42.22 | -83.35 | F9 B9 L9 R9 | Single, Clear, Non-metal | 0 | 0 |  | 0 | 0 |  | 0 | 0 |  | 0 | 0 |  | 265.2293 | 1.4659 |  | 0 | 0 |  | 319.7405 | 1.7671 |  | 147.4147 | 0.81472 |  | 0 | 0 | 0 | 0 | 0 | 0 | 0 |  | 0 | 0 | 0 |  | 16.412 | 0.090705 |  | 0 | 0 |  | 0 | 0 | 0 | 0 | 0 |  | 400.042 | 2.2109 |  | 0 | 0 | 0 | 0 | 0 | 0 | 0 | 0 | 5824.2014 | 32.1889 |  | 0 | 1641.198 | 9.0705 |  | 0 | 0 | 0 | 0 |  | 0 | 0 | 0 | 0 | 0 | 8614.238 | 8614.238 | 47.6087 |  | 1148.8386 | 1148.8386 | 0 | 7465.3994 | 0 | 209.4676 | 0 | 1701.9584 | 0 | 466.7143 | 0 | 1701.9584 | 0 | 443.4256 | 0 | 1701.9584 | 0 | 483.1489 | 0 | 1701.9584 | 0 | 1911.426 | 2168.6727 | 2145.384 | 2185.1073
55885 | 0 | 242.131 | TRUE | 617 | CBSA Detroit-Warren-Dearborn, MI | 5A | 5A | Hour23 | 3 | Cold | None | None | East North Central | East North Central | Midwest | MI, Sterling Heights | None | None | None | Electric, 100% Usage | 75F | No | 0F | None | Double-Loaded Interior | G2600990 | G2600990, G26003003 | None | 318 Rated kWh, 100% Usage | 20 ft^2 | Fiberglass | 30% Leakage, Uninsulated | 2 ft | None | data/cambium/LRMER_MidCase_15_2025start,data/cambium/LRMER_LowRECost_15_2025start,data/cambium/LRMER_95DecarbBy2035_15_2025start,data/cambium/LRMER_LowRECost_25_2025start | kg/MWh,kg/MWh,kg/MWh,kg/MWh | /lib/resources/data/cambium/LRMER_MidCase_15_2025start/RFCMc.csv,/lib/resources/data/cambium/LRMER_LowRECost_15_2025start/RFCMc.csv,/lib/resources/data/cambium/LRMER_95DecarbBy2035_15_2025start/RFCMc.csv,/lib/resources/data/cambium/LRMER_LowRECost_25_2025start/RFCMc.csv | lb/MBtu,lb/MBtu,lb/MBtu,lb/MBtu | 195.9,195.9,195.9,195.9 | 147.3,147.3,147.3,147.3 | 177.8,177.8,177.8,177.8 | LRMER_MidCase_15_2025start,LRMER_LowRECost_15_2025start,LRMER_95DecarbBy2035_15_2025start,LRMER_LowRECost_25_2025start | CO2e,CO2e,CO2e,CO2e | 200.0,200.0,200.0,200.0 | 0-100% | RFCMc | None | Right | None | Bottom | 8 | None | 5 to 9 Unit | Multifamily with 5+ units, 1-3 stories | Multi-Family with 5+ Units | 500-749 | 0-1499 | Unheated Basement | None | 2 | 2 | <8 | None | Brick | No | Natural Gas | 62F | No | 0F | None | No Exterior Use | Uninsulated | 100% Usage | Room AC, EER 12.0 | 100% Conditioned | Room AC | Yes | None | No | Fuel Furnace, 92.5% AFUE | Ducted Heating | Natural Gas Fuel Furnace | None | None | None | No | None | None | None | None | <10000 | <20000 | <20000 | 8 ACH50 | None | Uninsulated | Uninsulated | Uninsulated | Finished, R-30 | None | Brick, 12-in, 3-wythe, Uninsulated | Summer = 0.7, Winter = 0.85 | MISO | 100% Incandescent | 100% Usage | 100% Usage | CR04 | None | None | None | None | None | None | None | None | None | None | None | Cooling Season, 7 days/wk | 27 | 6 | Southeast | None | 100% | 89% | G26003003 | In metro area, not/partially in principal city | None | None | None | Hour18 | 103 | EF 15.9, 100% Usage | Asphalt Shingles, Medium | Stochastic | 1 | 1 | 2018 | 31 | 12 | 15 | None | MI | Renter | 1 | Medium | Occupied | 1950s | 1940-59 | Natural Gas Standard | Natural Gas | No | Selfridge Angb | 42.6 | -82.83 | F18 B18 L18 R18 | Single, Clear, Non-metal | 0 | 0 |  | 0 | 0 |  | 0 | 0 |  | 0 | 0 |  | 992.3386 | 5.4844 |  | 184.3417 | 1.0188 |  | 0 | 0 |  | 95.2481 | 0.52641 |  | 0 | 0 | 0 | 0 | 0 | 130.7097 | 0.7224 |  | 0 | 1017.8358 | 5.6253 |  | 21.9803 | 0.12148 |  | 1970.9029 | 10.8927 |  | 0 | 0 | 0 | 559.4727 | 3.0921 |  | 480.0504 | 2.6531 |  | 0 | 0 | 0 | 0 | 0 | 0 | 0 | 0 | 4343.6063 | 24.006 |  | 0 | 7125.4369 | 39.3805 |  | 0 | 0 | 0 | 0 |  | 0 | 0 | 0 | 0 | 0 | 16921.9236 | 16921.9236 | 93.5231 |  | 5452.8803 | 5452.8803 | 0 | 11469.0433 | 0 | 988.3601 | 0 | 2614.7251 | 0 | 2208.9209 | 0 | 2614.7251 | 0 | 2093.4245 | 0 | 2614.7251 | 0 | 2302.9883 | 0 | 2614.7251 | 0 | 3603.0851 | 4823.646 | 4708.1495 | 4917.7133
55919 | 0 | 242.131 | TRUE | 1690 | Non-CBSA East North Central | 6A | 6A | Hour7 | 2 | Cold | None | Standard Efficiency, No usage | East North Central | East North Central | Midwest | Not in a census Place | Gas, 100% Usage | EnergyStar, 100% Usage | Yes | Gas, 100% Usage | 75F | No | 0F | None | Not Applicable | G2601190 | G2601190, G26000300 | None | 290 Rated kWh, 100% Usage | 20 ft^2 | Fiberglass | None | 2 ft | None | data/cambium/LRMER_MidCase_15_2025start,data/cambium/LRMER_LowRECost_15_2025start,data/cambium/LRMER_95DecarbBy2035_15_2025start,data/cambium/LRMER_LowRECost_25_2025start | kg/MWh,kg/MWh,kg/MWh,kg/MWh | /lib/resources/data/cambium/LRMER_MidCase_15_2025start/RFCMc.csv,/lib/resources/data/cambium/LRMER_LowRECost_15_2025start/RFCMc.csv,/lib/resources/data/cambium/LRMER_95DecarbBy2035_15_2025start/RFCMc.csv,/lib/resources/data/cambium/LRMER_LowRECost_25_2025start/RFCMc.csv | lb/MBtu,lb/MBtu,lb/MBtu,lb/MBtu | 195.9,195.9,195.9,195.9 | 147.3,147.3,147.3,147.3 | 177.8,177.8,177.8,177.8 | LRMER_MidCase_15_2025start,LRMER_LowRECost_15_2025start,LRMER_95DecarbBy2035_15_2025start,LRMER_LowRECost_25_2025start | CO2e,CO2e,CO2e,CO2e | 200.0,200.0,200.0,200.0 | 300-400% | RFCMc | Vented Attic | None | None | None | None | None | Single-Family Detached | Single-Family Detached | Single-Family Detached | 1500-1999 | 1500-2499 | Heated Basement | None | 1 | 1 | <8 | None | Concrete | No | Natural Gas | 55F | No | 0F | None | No Exterior Use | Uninsulated | 100% Usage | Room AC, EER 10.7 | 20% Conditioned | Room AC | No | None | No | Fuel Wall/Floor Furnace, 60% AFUE | Non-Ducted Heating | Natural Gas Fuel Wall/Floor Furnace | None | None | None | No | None | None | None | None | 35000-39999 | 20000-39999 | 20000-39999 | 4 ACH50 | R-30 | Uninsulated | Wall R-5, Exterior | R-5, Exterior | Unfinished, Uninsulated | None | CMU, 6-in Hollow, R-11 | Summer = 0.7, Winter = 0.85 | MISO | 100% CFL | 100% Usage | 100% Usage | CR04 | None | None | None | None | None | None | None | None | None | None | None | Cooling Season, 7 days/wk | Left/Right at 15ft | 1 | East | None | 100% | 85% | G26000300 | Not/partially in metro area | None | None | No | Hour18 | 103 | EF 17.6, 100% Usage | Composition Shingles | Stochastic | 1 | 1 | 2018 | 31 | 12 | 15 | None | MI | Owner | 1 | Medium | Vacant | 1990s | 1980-99 | Natural Gas Standard | Natural Gas | Yes | Alpena Phelps Colli | 45.07 | -83.58 | F12 B12 L12 R12 | Double, Clear, Non-metal, Air | 0 | 0 |  | 0 | 0 |  | 0 | 0 |  | 0 | 0 |  | 123.3829 | 0.24896 |  | 0 | 0 |  | 0 | 0 |  | 0 | 0 |  | 0 | 0 | 0 | 0 | 0 | 0 | 0 |  | 0 | 0 | 0 |  | 16.412 | 0.033115 |  | 0 | 0 |  | 0 | 0 | 0 | 0 | 0 |  | 434.0383 | 0.87578 |  | 0 | 0 | 0 | 0 | 0 | 0 | 0 | 0 | 9865.6514 | 19.9064 |  | 0 | 1628.889 | 3.2867 |  | 0 | 0 | 0 | 0 |  | 0 | 0 | 0 | 0 | 0 | 12068.3736 | 12068.3736 | 24.351 |  | 573.8332 | 573.8332 | 0 | 11494.5404 | 0 | 105.2162 | 0 | 2620.5242 | 0 | 233.4109 | 0 | 2620.5242 | 0 | 222.5524 | 0 | 2620.5242 | 0 | 241.4232 | 0 | 2620.5242 | 0 | 2725.7404 | 2853.9352 | 2843.0766 | 2861.9474
55924 | 0 | 242.131 | TRUE | 1220 | CBSA Detroit-Warren-Dearborn, MI | 5A | 5A | Hour1 | 3 | Cold | None | Standard Efficiency | East North Central | East North Central | Midwest | Not in a census Place | Electric, 80% Usage | Standard, 80% Usage | Yes | Electric, 80% Usage | 72F | Yes | 2F | Day and Night Setup -1h | Not Applicable | G2600870 | G2600870, G26001701 | None | 290 Rated kWh, 80% Usage | 20 ft^2 | Fiberglass | 20% Leakage, Uninsulated | 2 ft | None | data/cambium/LRMER_MidCase_15_2025start,data/cambium/LRMER_LowRECost_15_2025start,data/cambium/LRMER_95DecarbBy2035_15_2025start,data/cambium/LRMER_LowRECost_25_2025start | kg/MWh,kg/MWh,kg/MWh,kg/MWh | /lib/resources/data/cambium/LRMER_MidCase_15_2025start/RFCMc.csv,/lib/resources/data/cambium/LRMER_LowRECost_15_2025start/RFCMc.csv,/lib/resources/data/cambium/LRMER_95DecarbBy2035_15_2025start/RFCMc.csv,/lib/resources/data/cambium/LRMER_LowRECost_25_2025start/RFCMc.csv | lb/MBtu,lb/MBtu,lb/MBtu,lb/MBtu | 195.9,195.9,195.9,195.9 | 147.3,147.3,147.3,147.3 | 177.8,177.8,177.8,177.8 | LRMER_MidCase_15_2025start,LRMER_LowRECost_15_2025start,LRMER_95DecarbBy2035_15_2025start,LRMER_LowRECost_25_2025start | CO2e,CO2e,CO2e,CO2e | 200.0,200.0,200.0,200.0 | 400%+ | RFCMc | Vented Attic | None | None | None | None | None | Single-Family Detached | Single-Family Detached | Single-Family Detached | 1000-1499 | 0-1499 | Vented Crawlspace | 1 Car | 2 | 2 | <8 | None | Brick | No | Natural Gas | 68F | No | 0F | None | No Exterior Use | Uninsulated | 50% Usage | AC, SEER 15 | 100% Conditioned | Central AC | Yes | None | No | Fuel Furnace, 80% AFUE | Ducted Heating | Natural Gas Fuel Furnace | None | None | None | No | None | None | None | None | 70000-79999 | 60000-79999 | 60000-99999 | 20 ACH50 | R-19 | Uninsulated | Uninsulated | Uninsulated | Unfinished, Uninsulated | None | Brick, 12-in, 3-wythe, Uninsulated | Summer = 0.7, Winter = 0.85 | MISO | 100% Incandescent | 100% Usage | 100% Usage | CR04 | None | None | None | None | None | None | None | Has Pool | Gas | 1.0 HP Pump | None | Cooling Season, 7 days/wk | Left/Right at 15ft | 1 | West | None | 50% | 85% | G26001701 | In metro area, not/partially in principal city | None | None | No | Hour11 | 103 | EF 15.9, 100% Usage | Wood Shingles | Stochastic | 1 | 1 | 2018 | 31 | 12 | 15 | None | MI | Owner | 1 | Low | Occupied | 1960s | 1960-79 | Natural Gas Standard | Natural Gas | Yes | Oakland Co Intl | 42.67 | -83.42 | F9 B9 L9 R9 | Double, Clear, Metal, Air | 67.9925 | 0.19004 |  | 420.557 | 1.1755 |  | 15.8258 | 0.044235 |  | 266.4016 | 0.74461 |  | 1716.8103 | 4.7986 |  | 45.1329 | 0.12615 |  | 0 | 0 |  | 1120.4107 | 3.1316 |  | 0 | 0 | 0 | 0 | 0 | 160.896 | 0.44972 |  | 99.9372 | 1535.3993 | 4.2916 |  | 21.9803 | 0.061437 |  | 769.3116 | 2.1503 |  | 0 | 1534.2271 | 0 | 271.6769 | 0.75936 |  | 480.0504 | 1.3418 |  | 0 | 0 | 0 | 0 | 0 | 0 | 0 | 0 | 43829.3647 | 122.5067 |  | 0 | 2317.606 | 6.4779 |  | 0 | 4252.7543 | 0 | 0 |  | 0 | 0 | 0 | 0 | 0 | 58926.6278 | 58926.6278 | 164.7048 |  | 8526.6097 | 8526.6097 | 0 | 50400.0181 | 0 | 1510.6998 | 0 | 11490.1334 | 0 | 3396.3073 | 0 | 11490.1334 | 0 | 3232.9079 | 0 | 11490.1334 | 0 | 3527.9344 | 0 | 11490.1334 | 0 | 13000.8332 | 14886.4407 | 14723.0413 | 15018.0678
55970 | 0 | 242.131 | TRUE | 3301 | CBSA Detroit-Warren-Dearborn, MI | 5A | 5A | Hour18 | 5 | Cold | None | Standard Efficiency | East North Central | East North Central | Midwest | Not in a census Place | Gas, 100% Usage | EnergyStar, 100% Usage | Yes | Electric, 100% Usage | 70F | No | 0F | None | Not Applicable | G2600930 | G2600930, G26002800 | None | 318 Rated kWh, 100% Usage | 20 ft^2 | Fiberglass | 10% Leakage, Uninsulated | 2 ft | None | data/cambium/LRMER_MidCase_15_2025start,data/cambium/LRMER_LowRECost_15_2025start,data/cambium/LRMER_95DecarbBy2035_15_2025start,data/cambium/LRMER_LowRECost_25_2025start | kg/MWh,kg/MWh,kg/MWh,kg/MWh | /lib/resources/data/cambium/LRMER_MidCase_15_2025start/RFCMc.csv,/lib/resources/data/cambium/LRMER_LowRECost_15_2025start/RFCMc.csv,/lib/resources/data/cambium/LRMER_95DecarbBy2035_15_2025start/RFCMc.csv,/lib/resources/data/cambium/LRMER_LowRECost_25_2025start/RFCMc.csv | lb/MBtu,lb/MBtu,lb/MBtu,lb/MBtu | 195.9,195.9,195.9,195.9 | 147.3,147.3,147.3,147.3 | 177.8,177.8,177.8,177.8 | LRMER_MidCase_15_2025start,LRMER_LowRECost_15_2025start,LRMER_95DecarbBy2035_15_2025start,LRMER_LowRECost_25_2025start | CO2e,CO2e,CO2e,CO2e | 200.0,200.0,200.0,200.0 | 400%+ | RFCMc | Vented Attic | None | None | None | None | None | Single-Family Detached | Single-Family Detached | Single-Family Detached | 3000-3999 | 2500-3999 | Vented Crawlspace | 2 Car | 2 | 2 | <8 | Vinyl, Light | Brick | No | Natural Gas | 72F | No | 0F | None | No Exterior Use | Uninsulated | 100% Usage | AC, SEER 10 | 100% Conditioned | Central AC | Yes | None | No | Fuel Wall/Floor Furnace, 60% AFUE | Non-Ducted Heating | Natural Gas Fuel Wall/Floor Furnace | None | None | None | No | None | None | None | None | 140000-159999 | 140000+ | 150000+ | 15 ACH50 | R-13 | Ceiling R-19 | Uninsulated | Uninsulated | Unfinished, Uninsulated | None | Brick, 12-in, 3-wythe, R-19 | Summer = 0.7, Winter = 0.85 | MISO | 100% LED | 100% Usage | 100% Usage | CR04 | None | None | None | None | None | None | None | None | None | None | None | Cooling Season, 7 days/wk | Left/Right at 15ft | 4 | South | None | 100% | 85% | G26002800 | In metro area, not/partially in principal city | None | None | No | Hour11 | 103 | EF 17.6, 100% Usage | Tile, Concrete | Stochastic | 1 | 1 | 2018 | 31 | 12 | 15 | None | MI | Owner | 1 | Medium | Occupied | 1980s | 1980-99 | Natural Gas Standard | Natural Gas | Yes | Livingston Co | 42.63 | -83.98 | F9 B9 L9 R9 | Double, Low-E, Non-metal, Air, M-Gain | 67.9925 | 0.070238 |  | 58.0281 | 0.059944 |  | 37.8062 | 0.039055 |  | 746.452 | 0.7711 |  | 3584.2592 | 3.7026 |  | 171.7396 | 0.17741 |  | 0 | 0 |  | 0 | 0 |  | 0 | 0 | 0 | 0 | 0 | 44.2537 | 0.045715 |  | 16.7051 | 811.5138 | 0.83831 |  | 27.2556 | 0.028156 |  | 2826.3774 | 2.9197 |  | 0 | 0 | 0 | 537.1993 | 0.55494 |  | 434.0383 | 0.44837 |  | 0 | 0 | 0 | 0 | 770.4838 | 0 | 0 | 0 | 69027.6153 | 71.3069 |  | 0 | 6874.5681 | 7.1016 |  | 0 | 0 | 0 | 0 |  | 0 | 0 | 0 | 0 | 0 | 86036.874 | 86036.874 | 88.8778 |  | 9364.2068 | 9364.2068 | 0 | 76672.6672 | 0 | 1710.2474 | 0 | 17479.8061 | 0 | 3767.4466 | 0 | 17479.8061 | 0 | 3627.0344 | 0 | 17479.8061 | 0 | 3907.9682 | 0 | 17479.8061 | 0 | 19190.0535 | 21247.2527 | 21106.8405 | 21387.7743
56012 | 0 | 242.131 | TRUE | 1220 | CBSA Detroit-Warren-Dearborn, MI | 5A | 5A | Hour17 | 3 | Cold | None | None | East North Central | East North Central | Midwest | Not in a census Place | Electric, 120% Usage | EnergyStar, 120% Usage | Yes | Electric, 120% Usage | 68F | No | 0F | None | Not Applicable | G2601630 | G2601630, G26003201 | None | 290 Rated kWh, 120% Usage | 20 ft^2 | Fiberglass | 30% Leakage, Uninsulated | 2 ft | None | data/cambium/LRMER_MidCase_15_2025start,data/cambium/LRMER_LowRECost_15_2025start,data/cambium/LRMER_95DecarbBy2035_15_2025start,data/cambium/LRMER_LowRECost_25_2025start | kg/MWh,kg/MWh,kg/MWh,kg/MWh | /lib/resources/data/cambium/LRMER_MidCase_15_2025start/RFCMc.csv,/lib/resources/data/cambium/LRMER_LowRECost_15_2025start/RFCMc.csv,/lib/resources/data/cambium/LRMER_95DecarbBy2035_15_2025start/RFCMc.csv,/lib/resources/data/cambium/LRMER_LowRECost_25_2025start/RFCMc.csv | lb/MBtu,lb/MBtu,lb/MBtu,lb/MBtu | 195.9,195.9,195.9,195.9 | 147.3,147.3,147.3,147.3 | 177.8,177.8,177.8,177.8 | LRMER_MidCase_15_2025start,LRMER_LowRECost_15_2025start,LRMER_95DecarbBy2035_15_2025start,LRMER_LowRECost_25_2025start | CO2e,CO2e,CO2e,CO2e | 200.0,200.0,200.0,200.0 | 200-300% | RFCMc | Vented Attic | None | None | None | None | None | Single-Family Detached | Single-Family Detached | Single-Family Detached | 1000-1499 | 0-1499 | Vented Crawlspace | None | 2 | 2 | <8 | None | Brick | No | Natural Gas | 68F | Yes | 12F | Day and Night +2h | No Exterior Use | Uninsulated | 200% Usage | AC, SEER 10 | 100% Conditioned | Central AC | Yes | None | No | Fuel Furnace, 80% AFUE | Ducted Heating | Natural Gas Fuel Furnace | None | None | None | No | None | None | None | None | 40000-44999 | 40000-59999 | 40000-59999 | 25 ACH50 | Uninsulated | Uninsulated | Uninsulated | Uninsulated | Unfinished, Uninsulated | None | Brick, 12-in, 3-wythe, Uninsulated | Summer = 0.7, Winter = 0.85 | MISO | 100% Incandescent | 100% Usage | 100% Usage | CR04 | None | None | None | None | None | None | None | None | None | None | None | Cooling Season, 7 days/wk | Left/Right at 15ft | 2 | East | None | 200% | 85% | G26003201 | In metro area, not/partially in principal city | None | None | No | Hour14 | 103 | EF 17.6, 100% Usage | Composition Shingles | Stochastic | 1 | 1 | 2018 | 31 | 12 | 15 | None | MI | Owner | 1 | High | Occupied | 1940s | 1940-59 | Natural Gas Standard | Natural Gas | Yes | Detroit Metropolita | 42.22 | -83.35 | F15 B15 L15 R15 | Double, Clear, Non-metal, Air | 0 | 0 |  | 480.0504 | 1.3418 |  | 28.1348 | 0.078639 |  | 1374.7964 | 3.8427 |  | 5905.089 | 16.5052 |  | 109.3155 | 0.30555 |  | 0 | 0 |  | 679.9249 | 1.9004 |  | 0 | 0 | 0 | 0 | 0 | 160.896 | 0.44972 |  | 0 | 1535.3993 | 4.2916 |  | 21.9803 | 0.061437 |  | 3581.6215 | 10.0109 |  | 0 | 0 | 0 | 486.498 | 1.3598 |  | 434.0383 | 1.2132 |  | 0 | 0 | 0 | 0 | 0 | 0 | 0 | 0 | 36686.9296 | 102.543 |  | 0 | 6951.6458 | 19.4304 |  | 0 | 0 | 0 | 0 |  | 0 | 0 | 0 | 0 | 0 | 58436.906 | 58436.906 | 163.3359 |  | 14798.0375 | 14798.0375 | 0 | 43638.8685 | 0 | 2694.7465 | 0 | 9948.7349 | 0 | 5946.6327 | 0 | 9948.7349 | 0 | 5727.8619 | 0 | 9948.7349 | 0 | 6160.3763 | 0 | 9948.7349 | 0 | 12643.4813 | 15895.3676 | 15676.5968 | 16109.1112
56057 | 0 | 242.131 | TRUE | 885 | CBSA Detroit-Warren-Dearborn, MI | 5A | 5A | Hour8 | 3 | Cold | None | Standard Efficiency | East North Central | East North Central | Midwest | In another census Place | Electric, 100% Usage | EnergyStar, 100% Usage | Yes | Gas, 100% Usage | 70F | Yes | 5F | Day Setup | Not Applicable | G2601630 | G2601630, G26003207 | None | 290 Rated kWh, 100% Usage | 20 ft^2 | Fiberglass | 30% Leakage, Uninsulated | 2 ft | None | data/cambium/LRMER_MidCase_15_2025start,data/cambium/LRMER_LowRECost_15_2025start,data/cambium/LRMER_95DecarbBy2035_15_2025start,data/cambium/LRMER_LowRECost_25_2025start | kg/MWh,kg/MWh,kg/MWh,kg/MWh | /lib/resources/data/cambium/LRMER_MidCase_15_2025start/RFCMc.csv,/lib/resources/data/cambium/LRMER_LowRECost_15_2025start/RFCMc.csv,/lib/resources/data/cambium/LRMER_95DecarbBy2035_15_2025start/RFCMc.csv,/lib/resources/data/cambium/LRMER_LowRECost_25_2025start/RFCMc.csv | lb/MBtu,lb/MBtu,lb/MBtu,lb/MBtu | 195.9,195.9,195.9,195.9 | 147.3,147.3,147.3,147.3 | 177.8,177.8,177.8,177.8 | LRMER_MidCase_15_2025start,LRMER_LowRECost_15_2025start,LRMER_95DecarbBy2035_15_2025start,LRMER_LowRECost_25_2025start | CO2e,CO2e,CO2e,CO2e | 200.0,200.0,200.0,200.0 | 300-400% | RFCMc | Vented Attic | None | None | None | None | None | Single-Family Detached | Single-Family Detached | Single-Family Detached | 750-999 | 0-1499 | Unheated Basement | None | 1 | 1 | <8 | None | Brick | No | Natural Gas | 68F | Yes | 6F | Night +1h | No Exterior Use | Uninsulated | 100% Usage | Room AC, EER 10.7 | 60% Conditioned | Room AC | Yes | None | No | Fuel Furnace, 92.5% AFUE | Ducted Heating | Natural Gas Fuel Furnace | None | None | None | No | None | None | None | None | 35000-39999 | 20000-39999 | 20000-39999 | 50 ACH50 | R-38 | Uninsulated | Uninsulated | Uninsulated | Unfinished, Uninsulated | None | Brick, 12-in, 3-wythe, Uninsulated | Summer = 0.7, Winter = 0.85 | MISO | 100% Incandescent | 100% Usage | 100% Usage | CR04 | None | EF 17.6 | EF 12, National Average | None | None | None | Electric | None | None | None | None | Cooling Season, 7 days/wk | Left/Right at 15ft | 1 | West | None | 100% | 85% | G26003207 | In metro area, not/partially in principal city | None | None | No | Hour5 | 103 | EF 17.6, 100% Usage | Composition Shingles | Stochastic | 1 | 1 | 2018 | 31 | 12 | 15 | None | MI | Owner | 1 | Medium | Occupied | 1940s | 1940-59 | Natural Gas Standard | Natural Gas | Yes | Detroit Metropolita | 42.22 | -83.35 | F9 B9 L9 R9 | Double, Low-E, Non-metal, Air, M-Gain | 67.9925 | 0.26198 |  | 275.7799 | 1.0626 |  | 16.1189 | 0.062108 |  | 0 | 0 |  | 1286.582 | 4.9573 |  | 56.5627 | 0.21794 |  | 319.7405 | 1.232 |  | 584.6768 | 2.2528 |  | 0 | 0 | 646.8079 | 638.8949 | 0 | 144.191 | 0.55558 |  | 0 | 1247.8966 | 4.8083 |  | 21.9803 | 0.084693 |  | 1453.0464 | 5.5987 |  | 0 | 0 | 0 | 23.1526 | 0.08921 |  | 868.0765 | 3.3448 |  | 0 | 0 | 0 | 0 | 0 | 0 | 0 | 0 | 26625.5067 | 102.5909 |  | 0 | 2685.1171 | 10.346 |  | 0 | 0 | 679.6318 | 2.6187 |  | 0 | 0 | 0 | 0 | 0 | 37641.7552 | 37641.7552 | 145.0377 |  | 7651.2064 | 7651.2064 | 0 | 29990.5487 | 0 | 1385.8163 | 0 | 6837.2205 | 0 | 3099.7995 | 0 | 6837.2205 | 0 | 2930.7361 | 0 | 6837.2205 | 0 | 3234.5826 | 0 | 6837.2205 | 0 | 8223.0368 | 9937.02 | 9767.9566 | 10071.8031
56067 | 0 | 242.131 | TRUE | 2176 | CBSA Detroit-Warren-Dearborn, MI | 5A | 5A | Hour15 | 3 | Cold | None | Standard Efficiency | East North Central | East North Central | Midwest | MI, Rochester Hills | Gas, 100% Usage | EnergyStar, 100% Usage | Yes | Gas, 100% Usage | 70F | No | 0F | None | Not Applicable | G2601250 | G2601250, G26002903 | None | None | 20 ft^2 | Fiberglass | None | 2 ft | None | data/cambium/LRMER_MidCase_15_2025start,data/cambium/LRMER_LowRECost_15_2025start,data/cambium/LRMER_95DecarbBy2035_15_2025start,data/cambium/LRMER_LowRECost_25_2025start | kg/MWh,kg/MWh,kg/MWh,kg/MWh | /lib/resources/data/cambium/LRMER_MidCase_15_2025start/RFCMc.csv,/lib/resources/data/cambium/LRMER_LowRECost_15_2025start/RFCMc.csv,/lib/resources/data/cambium/LRMER_95DecarbBy2035_15_2025start/RFCMc.csv,/lib/resources/data/cambium/LRMER_LowRECost_25_2025start/RFCMc.csv | lb/MBtu,lb/MBtu,lb/MBtu,lb/MBtu | 195.9,195.9,195.9,195.9 | 147.3,147.3,147.3,147.3 | 177.8,177.8,177.8,177.8 | LRMER_MidCase_15_2025start,LRMER_LowRECost_15_2025start,LRMER_95DecarbBy2035_15_2025start,LRMER_LowRECost_25_2025start | CO2e,CO2e,CO2e,CO2e | 200.0,200.0,200.0,200.0 | 400%+ | RFCMc | Vented Attic | None | None | None | None | None | Single-Family Detached | Single-Family Detached | Single-Family Detached | 2000-2499 | 1500-2499 | Slab | 1 Car | 1 | 1 | <8 | None | Concrete | No | Natural Gas | 67F | No | 0F | None | No Exterior Use | Uninsulated | 100% Usage | None | None | None | No | None | No | Fuel Wall/Floor Furnace, 68% AFUE | Non-Ducted Heating | Natural Gas Fuel Wall/Floor Furnace | None | None | None | No | None | None | None | None | 100000-119999 | 100000-119999 | 100000-149999 | 15 ACH50 | R-30 | None | None | None | Unfinished, Uninsulated | Uninsulated | CMU, 6-in Hollow, Uninsulated | Summer = 0.7, Winter = 0.85 | MISO | 100% Incandescent | 100% Usage | 100% Usage | CR04 | None | EF 17.6 | EF 12, National Average | None | None | None | None | None | None | None | None | Cooling Season, 7 days/wk | Left/Right at 15ft | 3 | South | None | 100% | 85% | G26002903 | In metro area, not/partially in principal city | None | None | No | Hour11 | 103 | None | Composition Shingles | Stochastic | 1 | 1 | 2018 | 31 | 12 | 15 | None | MI | Renter | 1 | Medium | Occupied | 1950s | 1940-59 | Natural Gas Standard | Natural Gas | Yes | Oakland Co Intl | 42.67 | -83.42 | F9 B9 L9 R9 | Double, Low-E, Non-metal, Air, M-Gain | 67.9925 | 0.10655 |  | 46.8914 | 0.073483 |  | 30.7725 | 0.048223 |  | 0 | 0 |  | 0 | 0 |  | 0 | 0 |  | 319.7405 | 0.50106 |  | 0 | 0 |  | 0 | 0 | 0 | 0 | 0 | 208.6666 | 0.327 |  | 99.9372 | 2355.9983 | 3.6921 |  | 21.9803 | 0.034445 |  | 2287.1266 | 3.5841 |  | 0 | 0 | 0 | 32.2378 | 0.05052 |  | 434.0383 | 0.68018 |  | 0 | 0 | 0 | 0 | 622.776 | 0 | 0 | 0 | 36792.1421 | 57.6568 |  | 0 | 5353.5292 | 8.3895 |  | 0 | 0 | 947.2057 | 1.4844 |  | 0 | 0 | 0 | 0 | 0 | 49621.0351 | 49621.0351 | 77.7609 |  | 5905.3821 | 5905.3821 | 0 | 43715.9462 | 0 | 1056.5051 | 0 | 9966.3043 | 0 | 2384.1455 | 0 | 9966.3043 | 0 | 2238.9728 | 0 | 9966.3043 | 0 | 2500.5486 | 0 | 9966.3043 | 0 | 11022.8094 | 12350.4498 | 12205.2771 | 12466.8529
56103 | 0 | 242.131 | TRUE | 2663 | Non-CBSA East North Central | 5A | 5A | Hour0 | 5 | Cold | None | None | East North Central | East North Central | Midwest | In another census Place | Electric, 120% Usage | EnergyStar, 120% Usage | Yes | Gas, 120% Usage | 70F | No | 0F | None | Not Applicable | G2601570 | G2601570, G26001600 | None | None | 20 ft^2 | Fiberglass | 30% Leakage, Uninsulated | 2 ft | None | data/cambium/LRMER_MidCase_15_2025start,data/cambium/LRMER_LowRECost_15_2025start,data/cambium/LRMER_95DecarbBy2035_15_2025start,data/cambium/LRMER_LowRECost_25_2025start | kg/MWh,kg/MWh,kg/MWh,kg/MWh | /lib/resources/data/cambium/LRMER_MidCase_15_2025start/RFCMc.csv,/lib/resources/data/cambium/LRMER_LowRECost_15_2025start/RFCMc.csv,/lib/resources/data/cambium/LRMER_95DecarbBy2035_15_2025start/RFCMc.csv,/lib/resources/data/cambium/LRMER_LowRECost_25_2025start/RFCMc.csv | lb/MBtu,lb/MBtu,lb/MBtu,lb/MBtu | 195.9,195.9,195.9,195.9 | 147.3,147.3,147.3,147.3 | 177.8,177.8,177.8,177.8 | LRMER_MidCase_15_2025start,LRMER_LowRECost_15_2025start,LRMER_95DecarbBy2035_15_2025start,LRMER_LowRECost_25_2025start | CO2e,CO2e,CO2e,CO2e | 200.0,200.0,200.0,200.0 | 0-100% | RFCMc | Vented Attic | None | None | None | None | None | Single-Family Detached | Single-Family Detached | Single-Family Detached | 2500-2999 | 2500-3999 | Vented Crawlspace | 2 Car | 3 | 3 | <8 | None | Brick | No | Natural Gas | 70F | Yes | 6F | Night -1h | No Exterior Use | Uninsulated | 200% Usage | Room AC, EER 10.7 | <10% Conditioned | Room AC | Yes | None | No | Fuel Furnace, 80% AFUE | Ducted Heating | Natural Gas Fuel Furnace | None | None | None | No | None | None | None | None | 15000-19999 | <20000 | <20000 | 50 ACH50 | R-19 | Uninsulated | Uninsulated | Uninsulated | Unfinished, Uninsulated | None | Brick, 12-in, 3-wythe, Uninsulated | Summer = 0.7, Winter = 0.85 | MISO | 100% CFL | 100% Usage | 100% Usage | CR04 | None | None | EF 12, National Average | None | None | None | None | None | None | None | None | Cooling Season, 7 days/wk | Left/Right at 15ft | 5 | Northeast | None | 200% | 85% | G26001600 | Not/partially in metro area | None | None | No | Hour15 | 103 | EF 17.6, 100% Usage | Composition Shingles | Stochastic | 1 | 1 | 2018 | 31 | 12 | 15 | None | MI | Owner | 1 | High | Occupied | 1950s | 1940-59 | Natural Gas Standard | Natural Gas | Yes | Flint Bishop Intl | 42.97 | -83.75 | F12 B12 L12 R12 | Double, Clear, Metal, Air | 0 | 0 |  | 927.863 | 1.1881 |  | 54.2181 | 0.069427 |  | 0 | 0 |  | 533.6824 | 0.68339 |  | 0 | 0 |  | 319.7405 | 0.40943 |  | 4217.8788 | 5.401 |  | 0 | 0 | 0 | 0 | 0 | 58.3211 | 0.074681 |  | 24.911 | 887.4192 | 1.1363 |  | 27.2556 | 0.034901 |  | 5831.8212 | 7.4677 |  | 0 | 0 | 0 | 49.8221 | 0.063798 |  | 434.0383 | 0.55579 |  | 0 | 0 | 0 | 0 | 0 | 0 | 0 | 0 | 166060.5158 | 212.6423 |  | 0 | 14153.5743 | 18.1238 |  | 0 | 0 | 1457.7355 | 1.8666 |  | 0 | 0 | 0 | 0 | 0 | 195039.0902 | 195039.0902 | 249.7496 |  | 13367.5576 | 13367.5576 | 0 | 181671.5325 | 0 | 2388.2868 | 0 | 41417.3687 | 0 | 5410.2325 | 0 | 41417.3687 | 0 | 5052.0823 | 0 | 41417.3687 | 0 | 5650.6319 | 0 | 41417.3687 | 0 | 43805.6555 | 46827.6012 | 46469.451 | 47068.0007
56132 | 0 | 242.131 | TRUE | 1690 | Non-CBSA East North Central | 5A | 5A | Hour19 | 2 | Cold | None | Standard Efficiency | East North Central | East North Central | Midwest | Not in a census Place | Electric, 100% Usage | Standard, 100% Usage | Yes | Electric, 100% Usage | 68F | No | 0F | None | Not Applicable | G2600050 | G2600050, G26000900 | None | 290 Rated kWh, 100% Usage | 20 ft^2 | Fiberglass | 20% Leakage, Uninsulated | 2 ft | None | data/cambium/LRMER_MidCase_15_2025start,data/cambium/LRMER_LowRECost_15_2025start,data/cambium/LRMER_95DecarbBy2035_15_2025start,data/cambium/LRMER_LowRECost_25_2025start | kg/MWh,kg/MWh,kg/MWh,kg/MWh | /lib/resources/data/cambium/LRMER_MidCase_15_2025start/RFCMc.csv,/lib/resources/data/cambium/LRMER_LowRECost_15_2025start/RFCMc.csv,/lib/resources/data/cambium/LRMER_95DecarbBy2035_15_2025start/RFCMc.csv,/lib/resources/data/cambium/LRMER_LowRECost_25_2025start/RFCMc.csv | lb/MBtu,lb/MBtu,lb/MBtu,lb/MBtu | 195.9,195.9,195.9,195.9 | 147.3,147.3,147.3,147.3 | 177.8,177.8,177.8,177.8 | LRMER_MidCase_15_2025start,LRMER_LowRECost_15_2025start,LRMER_95DecarbBy2035_15_2025start,LRMER_LowRECost_25_2025start | CO2e,CO2e,CO2e,CO2e | 200.0,200.0,200.0,200.0 | 300-400% | RFCMc | Vented Attic | None | None | None | None | None | Single-Family Detached | Single-Family Detached | Single-Family Detached | 1500-1999 | 1500-2499 | Vented Crawlspace | None | 1 | 1 | <8 | Wood, Medium/Dark | Wood Frame | No | Propane | 72F | Yes | 3F | Night -1h | No Exterior Use | Uninsulated | 100% Usage | AC, SEER 13 | 100% Conditioned | Central AC | Yes | None | No | Fuel Furnace, 80% AFUE | Ducted Heating | Propane Fuel Furnace | None | None | None | No | None | None | None | None | 60000-69999 | 60000-79999 | 60000-99999 | 10 ACH50 | R-38 | Ceiling R-19 | Uninsulated | Uninsulated | Unfinished, Uninsulated | None | Wood Stud, R-19 | Summer = 0.7, Winter = 0.85 | MISO | 100% Incandescent | 100% Usage | 100% Usage | CR04 | None | EF 15.9 | None | None | None | None | None | Has Pool | None | 1.0 HP Pump | None | Cooling Season, 7 days/wk | Left/Right at 15ft | 3 | Northeast | None | 100% | 85% | G26000900 | Not/partially in metro area | None | None | No | Hour12 | 103 | EF 17.6, 100% Usage | Composition Shingles | Stochastic | 1 | 1 | 2018 | 31 | 12 | 15 | None | MI | Owner | 1 | Medium | Occupied | 1980s | 1980-99 | Electric Standard | Electricity | Yes | Tulip City | 42.75 | -86.1 | F6 B6 L6 R6 | Double, Clear, Non-metal, Air | 67.9925 | 0.13719 |  | 999.9585 | 2.0177 |  | 37.5131 | 0.075692 |  | 558.8865 | 1.1277 |  | 2474.106 | 4.9921 |  | 125.7275 | 0.25369 |  | 0 | 0 |  | 591.1243 | 1.1927 |  | 0 | 0 | 0 | 0 | 3709.1075 | 184.6348 | 0.37255 |  | 0 | 1938.9582 | 3.9123 |  | 16.412 | 0.033115 |  | 2163.1576 | 4.3647 |  | 0 | 2311.1585 | 0 | 471.2583 | 0.95088 |  | 914.0887 | 1.8444 |  | 0 | 0 | 0 | 0 | 0 | 0 | 0 | 0 | 0 | 0 |  | 0 | 0 | 0 |  | 0 | 0 | 0 | 0 |  | 0 | 0 | 23326.6987 | 0 | 0 | 39890.7826 | 39890.7826 | 80.4897 |  | 16564.0838 | 16564.0838 | 0 | 0 | 23326.6987 | 2917.9343 | 0 | 0 | 6419.1598 | 6590.0231 | 0 | 0 | 6419.1598 | 6263.3105 | 0 | 0 | 6419.1598 | 6841.5496 | 0 | 0 | 6419.1598 | 9337.0942 | 13009.1829 | 12682.4703 | 13260.7094
56141 | 0 | 242.131 | TRUE | 2663 | Non-CBSA East North Central | 5A | 5A | Hour7 | 3 | Cold | None | Standard Efficiency, No usage | East North Central | East North Central | Midwest | MI, Flint | Gas, 100% Usage | Standard, 100% Usage | Yes | Electric, 100% Usage | 70F | No | 0F | None | Not Applicable | G2600490 | G2600490, G26001703 | None | None | 20 ft^2 | Fiberglass | None | 2 ft | None | data/cambium/LRMER_MidCase_15_2025start,data/cambium/LRMER_LowRECost_15_2025start,data/cambium/LRMER_95DecarbBy2035_15_2025start,data/cambium/LRMER_LowRECost_25_2025start | kg/MWh,kg/MWh,kg/MWh,kg/MWh | /lib/resources/data/cambium/LRMER_MidCase_15_2025start/RFCMc.csv,/lib/resources/data/cambium/LRMER_LowRECost_15_2025start/RFCMc.csv,/lib/resources/data/cambium/LRMER_95DecarbBy2035_15_2025start/RFCMc.csv,/lib/resources/data/cambium/LRMER_LowRECost_25_2025start/RFCMc.csv | lb/MBtu,lb/MBtu,lb/MBtu,lb/MBtu | 195.9,195.9,195.9,195.9 | 147.3,147.3,147.3,147.3 | 177.8,177.8,177.8,177.8 | LRMER_MidCase_15_2025start,LRMER_LowRECost_15_2025start,LRMER_95DecarbBy2035_15_2025start,LRMER_LowRECost_25_2025start | CO2e,CO2e,CO2e,CO2e | 200.0,200.0,200.0,200.0 | 300-400% | RFCMc | Vented Attic | None | None | None | None | None | Single-Family Detached | Single-Family Detached | Single-Family Detached | 2500-2999 | 2500-3999 | Heated Basement | None | 2 | 2 | <8 | None | Brick | No | Natural Gas | 55F | No | 0F | None | No Exterior Use | Uninsulated | 100% Usage | Room AC, EER 10.7 | 20% Conditioned | Room AC | No | None | No | Fuel Wall/Floor Furnace, 60% AFUE | Non-Ducted Heating | Natural Gas Fuel Wall/Floor Furnace | None | None | None | No | None | None | None | None | 60000-69999 | 60000-79999 | 60000-99999 | 20 ACH50 | R-38 | Uninsulated | Uninsulated | Uninsulated | Unfinished, Uninsulated | None | Brick, 12-in, 3-wythe, Uninsulated | Summer = 0.7, Winter = 0.85 | MISO | 100% Incandescent | 100% Usage | 100% Usage | CR04 | None | EF 15.9 | EF 12, National Average | None | None | None | None | None | None | None | None | Cooling Season, 7 days/wk | Left/Right at 15ft | 2 | Southwest | None | 100% | 85% | G26001703 | In metro area, principal city | None | None | No | Hour17 | 103 | EF 17.6, 100% Usage | Asphalt Shingles, Medium | Stochastic | 1 | 1 | 2018 | 31 | 12 | 15 | None | MI | Owner | 1 | Medium | Vacant | 1950s | 1940-59 | Natural Gas Standard | Natural Gas | Yes | Flint Bishop Intl | 42.97 | -83.75 | F18 B18 L18 R18 | Double, Low-E, Non-metal, Air, M-Gain | 0 | 0 |  | 0 | 0 |  | 0 | 0 |  | 0 | 0 |  | 665.2713 | 0.85189 |  | 0 | 0 |  | 319.7405 | 0.40943 |  | 0 | 0 |  | 0 | 0 | 0 | 0 | 0 | 0 | 0 |  | 0 | 0 | 0 |  | 21.9803 | 0.028146 |  | 0 | 0 |  | 0 | 0 | 0 | 0 | 0 |  | 914.0887 | 1.1705 |  | 0 | 0 | 0 | 0 | 0 | 0 | 0 | 0 | 43589.0464 | 55.8162 |  | 0 | 1677.5388 | 2.1481 |  | 0 | 0 | 0 | 0 |  | 0 | 0 | 0 | 0 | 0 | 47187.6661 | 47187.6661 | 60.4243 |  | 1921.0809 | 1921.0809 | 0 | 45266.5852 | 0 | 352.395 | 0 | 10319.8719 | 0 | 780.7831 | 0 | 10319.8719 | 0 | 747.5842 | 0 | 10319.8719 | 0 | 805.6349 | 0 | 10319.8719 | 0 | 10672.2669 | 11100.6549 | 11067.4561 | 11125.5068
56151 | 0 | 242.131 | TRUE | 3301 | Non-CBSA East North Central | 6A | 6A | Hour4 | 4 | Cold | None | Standard Efficiency, No usage | East North Central | East North Central | Midwest | In another census Place | Electric, 80% Usage | EnergyStar, 80% Usage | Yes | Electric, 80% Usage | 76F | No | 0F | None | Not Applicable | G2600470 | G2600470, G26000400 | None | None | 20 ft^2 | Fiberglass | 20% Leakage, R-6 | 2 ft | None | data/cambium/LRMER_MidCase_15_2025start,data/cambium/LRMER_LowRECost_15_2025start,data/cambium/LRMER_95DecarbBy2035_15_2025start,data/cambium/LRMER_LowRECost_25_2025start | kg/MWh,kg/MWh,kg/MWh,kg/MWh | /lib/resources/data/cambium/LRMER_MidCase_15_2025start/RFCMc.csv,/lib/resources/data/cambium/LRMER_LowRECost_15_2025start/RFCMc.csv,/lib/resources/data/cambium/LRMER_95DecarbBy2035_15_2025start/RFCMc.csv,/lib/resources/data/cambium/LRMER_LowRECost_25_2025start/RFCMc.csv | lb/MBtu,lb/MBtu,lb/MBtu,lb/MBtu | 195.9,195.9,195.9,195.9 | 147.3,147.3,147.3,147.3 | 177.8,177.8,177.8,177.8 | LRMER_MidCase_15_2025start,LRMER_LowRECost_15_2025start,LRMER_95DecarbBy2035_15_2025start,LRMER_LowRECost_25_2025start | CO2e,CO2e,CO2e,CO2e | 200.0,200.0,200.0,200.0 | 150-200% | RFCMc | Vented Attic | None | None | None | None | None | Single-Family Detached | Single-Family Detached | Single-Family Detached | 3000-3999 | 2500-3999 | Vented Crawlspace | 3 Car | 2 | 2 | <8 | Vinyl, Light | Brick | No | Propane | 55F | No | 0F | None | No Exterior Use | Uninsulated | 50% Usage | AC, SEER 13 | 100% Conditioned | Central AC | Yes | None | No | Fuel Furnace, 80% AFUE | Ducted Heating | Propane Fuel Furnace | None | None | None | No | None | None | None | None | 20000-24999 | 20000-39999 | 20000-39999 | 6 ACH50 | R-49 | Ceiling R-13 | Uninsulated | Uninsulated | Unfinished, Uninsulated | None | Brick, 12-in, 3-wythe, R-19 | Summer = 0.7, Winter = 0.85 | MISO | 100% Incandescent | 100% Usage | 100% Usage | CR04 | None | None | EF 12, National Average | None | None | None | None | None | None | None | None | Cooling Season, 7 days/wk | Left/Right at 15ft | 1 | East | None | 50% | 85% | G26000400 | Not/partially in metro area | None | None | No | Hour16 | 103 | EF 15.9, 100% Usage | Composition Shingles | Stochastic | 1 | 1 | 2018 | 31 | 12 | 15 | None | MI | Owner | 1 | Low | Vacant | 2000s | 2000-09 | Electric Premium | Electricity | Yes | Pellston Rgnl Arpt | 45.57 | -84.8 | F9 B9 L9 R9 | Double, Clear, Non-metal, Air, Exterior Clear Storm | 0 | 0 |  | 0 | 0 |  | 0 | 0 |  | 36.6339 | 0.037844 |  | 542.1815 | 0.56008 |  | 0 | 0 |  | 319.7405 | 0.3303 |  | 611.0532 | 0.63123 |  | 0 | 0 | 0 | 0 | 215.9934 | 0 | 0 |  | 0 | 0 | 0 |  | 21.9803 | 0.022706 |  | 0 | 0 |  | 0 | 0 | 0 | 0 | 0 |  | 480.0504 | 0.4959 |  | 0 | 0 | 0 | 0 | 0 | 0 | 0 | 0 | 0 | 0 |  | 0 | 0 | 0 |  | 0 | 0 | 0 | 0 |  | 0 | 0 | 24093.0796 | 0 | 0 | 26320.4197 | 26320.4197 | 27.1895 |  | 2227.3401 | 2227.3401 | 0 | 0 | 24093.0796 | 407.4103 | 0 | 0 | 6630.0739 | 909.391 | 0 | 0 | 6630.0739 | 853.8963 | 0 | 0 | 6630.0739 | 946.3987 | 0 | 0 | 6630.0739 | 7037.4843 | 7539.465 | 7483.9702 | 7576.4727
56159 | 0 | 242.131 | TRUE | 1690 | CBSA Detroit-Warren-Dearborn, MI | 5A | 5A | Hour13 | 3 | Cold | None | Standard Efficiency | East North Central | East North Central | Midwest | MI, St Clair Shores | Gas, 100% Usage | EnergyStar, 100% Usage | Yes | Electric, 100% Usage | 70F | No | 0F | None | Not Applicable | G2600990 | G2600990, G26003005 | None | 290 Rated kWh, 100% Usage | 20 ft^2 | Fiberglass | None | 2 ft | None | data/cambium/LRMER_MidCase_15_2025start,data/cambium/LRMER_LowRECost_15_2025start,data/cambium/LRMER_95DecarbBy2035_15_2025start,data/cambium/LRMER_LowRECost_25_2025start | kg/MWh,kg/MWh,kg/MWh,kg/MWh | /lib/resources/data/cambium/LRMER_MidCase_15_2025start/RFCMc.csv,/lib/resources/data/cambium/LRMER_LowRECost_15_2025start/RFCMc.csv,/lib/resources/data/cambium/LRMER_95DecarbBy2035_15_2025start/RFCMc.csv,/lib/resources/data/cambium/LRMER_LowRECost_25_2025start/RFCMc.csv | lb/MBtu,lb/MBtu,lb/MBtu,lb/MBtu | 195.9,195.9,195.9,195.9 | 147.3,147.3,147.3,147.3 | 177.8,177.8,177.8,177.8 | LRMER_MidCase_15_2025start,LRMER_LowRECost_15_2025start,LRMER_95DecarbBy2035_15_2025start,LRMER_LowRECost_25_2025start | CO2e,CO2e,CO2e,CO2e | 200.0,200.0,200.0,200.0 | 300-400% | RFCMc | Vented Attic | None | None | None | None | None | Single-Family Detached | Single-Family Detached | Single-Family Detached | 1500-1999 | 1500-2499 | Slab | 1 Car | 2 | 2 | <8 | None | Brick | No | Natural Gas | 72F | Yes | 3F | Day and Night +2h | No Exterior Use | Uninsulated | 100% Usage | Room AC, EER 9.8 | <10% Conditioned | Room AC | No | None | No | Fuel Wall/Floor Furnace, 68% AFUE | Non-Ducted Heating | Natural Gas Fuel Wall/Floor Furnace | None | None | None | No | None | None | None | None | 40000-44999 | 40000-59999 | 40000-59999 | 20 ACH50 | R-13 | None | None | None | Unfinished, Uninsulated | Uninsulated | Brick, 12-in, 3-wythe, Uninsulated | Summer = 0.7, Winter = 0.85 | MISO | 100% LED | 100% Usage | 100% Usage | CR04 | None | None | EF 12, National Average | None | None | None | None | None | None | None | None | Cooling Season, 7 days/wk | Left/Right at 15ft | 1 | East | None | 100% | 85% | G26003005 | In metro area, not/partially in principal city | None | None | No | Hour19 | 103 | EF 17.6, 100% Usage | Composition Shingles | Stochastic | 1 | 1 | 2018 | 31 | 12 | 15 | None | MI | Renter | 1 | Medium | Occupied | 1950s | 1940-59 | Natural Gas Standard | Natural Gas | Yes | Selfridge Angb | 42.6 | -82.83 | F9 B9 L9 R9 | Double, Low-E, Non-metal, Air, M-Gain | 67.9925 | 0.13719 |  | 24.618 | 0.049673 |  | 16.1189 | 0.032524 |  | 0 | 0 |  | 298.6394 | 0.60258 |  | 56.5627 | 0.11413 |  | 319.7405 | 0.64516 |  | 0 | 0 |  | 0 | 0 | 0 | 0 | 0 | 30.7725 | 0.062091 |  | 16.7051 | 473.6028 | 0.95561 |  | 21.9803 | 0.044351 |  | 1658.1961 | 3.3458 |  | 0 | 0 | 0 | 339.6694 | 0.68537 |  | 434.0383 | 0.87578 |  | 0 | 0 | 0 | 0 | 327.3604 | 0 | 0 | 0 | 55132.8228 | 111.2443 |  | 0 | 2834.5834 | 5.7195 |  | 0 | 0 | 0 | 0 |  | 0 | 0 | 0 | 0 | 0 | 62053.403 | 62053.403 | 125.2083 |  | 3758.6365 | 3758.6365 | 0 | 58294.7665 | 0 | 682.6161 | 0 | 13289.9983 | 0 | 1529.3529 | 0 | 13289.9983 | 0 | 1441.4785 | 0 | 13289.9983 | 0 | 1599.8357 | 0 | 13289.9983 | 0 | 13972.6145 | 14819.3512 | 14731.4768 | 14889.8341
56170 | 0 | 242.131 | TRUE | 1220 | Non-CBSA East North Central | 7A | 7A | Hour7 | 3 | Very Cold | None | Standard Efficiency | East North Central | East North Central | Midwest | In another census Place | Electric, 80% Usage | EnergyStar, 80% Usage | Yes | Electric, 80% Usage | 70F | Yes | 9F | Day Setup +5h | Not Applicable | G2600610 | G2600610, G26000100 | None | None | 20 ft^2 | Fiberglass | None | 2 ft | None | data/cambium/LRMER_MidCase_15_2025start,data/cambium/LRMER_LowRECost_15_2025start,data/cambium/LRMER_95DecarbBy2035_15_2025start,data/cambium/LRMER_LowRECost_25_2025start | kg/MWh,kg/MWh,kg/MWh,kg/MWh | /lib/resources/data/cambium/LRMER_MidCase_15_2025start/MROEc.csv,/lib/resources/data/cambium/LRMER_LowRECost_15_2025start/MROEc.csv,/lib/resources/data/cambium/LRMER_95DecarbBy2035_15_2025start/MROEc.csv,/lib/resources/data/cambium/LRMER_LowRECost_25_2025start/MROEc.csv | lb/MBtu,lb/MBtu,lb/MBtu,lb/MBtu | 195.9,195.9,195.9,195.9 | 147.3,147.3,147.3,147.3 | 177.8,177.8,177.8,177.8 | LRMER_MidCase_15_2025start,LRMER_LowRECost_15_2025start,LRMER_95DecarbBy2035_15_2025start,LRMER_LowRECost_25_2025start | CO2e,CO2e,CO2e,CO2e | 200.0,200.0,200.0,200.0 | 300-400% | MROEc | Vented Attic | None | None | None | None | None | Single-Family Detached | Single-Family Detached | Single-Family Detached | 1000-1499 | 0-1499 | Vented Crawlspace | None | 2 | 2 | <8 | None | Brick | No | Natural Gas | 70F | No | 0F | None | No Exterior Use | Uninsulated | 50% Usage | None | None | None | No | None | No | Fuel Boiler, 80% AFUE | Non-Ducted Heating | Natural Gas Fuel Boiler | None | None | None | No | None | None | None | None | 45000-49999 | 40000-59999 | 40000-59999 | 20 ACH50 | R-49 | Uninsulated | Uninsulated | Uninsulated | Unfinished, Uninsulated | None | Brick, 12-in, 3-wythe, Uninsulated | Summer = 0.7, Winter = 0.85 | MISO | 100% Incandescent | 100% Usage | 100% Usage | CR04 | None | None | None | None | None | None | None | None | None | None | None | Cooling Season, 7 days/wk | Left/Right at 15ft | 1 | South | None | 50% | 85% | G26000100 | Not/partially in metro area | None | None | No | Hour18 | 74 | EF 17.6, 100% Usage | Composition Shingles | Stochastic | 1 | 1 | 2018 | 31 | 12 | 15 | None | MI | Owner | 1 | Low | Occupied | <1940 | <1940 | Natural Gas Standard | Natural Gas | Yes | Houghton County | 47.17 | -88.51 | F30 B30 L30 R30 | Single, Clear, Non-metal, Exterior Clear Storm | 27.2556 | 0.076182 |  | 220.6825 | 0.61683 |  | 12.8951 | 0.036043 |  | 0 | 0 |  | 0 | 0 |  | 0 | 0 |  | 0 | 0 |  | 183.4625 | 0.51279 |  | 0 | 0 | 0 | 0 | 0 | 160.896 | 0.44972 |  | 0 | 1535.3993 | 4.2916 |  | 21.9803 | 0.061437 |  | 769.3116 | 2.1503 |  | 0 | 0 | 0 | 271.6769 | 0.75936 |  | 434.0383 | 1.2132 |  | 0 | 0 | 0 | 0 | 0 | 0 | 0 | 0 | 51814.086 | 144.8246 |  | 0 | 2163.1576 | 6.0462 |  | 0 | 0 | 0 | 0 |  | 0 | 0 | 0 | 0 | 0 | 57614.5486 | 57614.5486 | 161.0374 |  | 3637.305 | 3637.305 | 0 | 53977.2435 | 0 | 620.2966 | 0 | 12305.7297 | 0 | 1033.5057 | 0 | 12305.7297 | 0 | 947.7835 | 0 | 12305.7297 | 0 | 1284.858 | 0 | 12305.7297 | 0 | 12926.0263 | 13339.2353 | 13253.5132 | 13590.5877
56205 | 0 | 242.131 | TRUE | 2176 | Non-CBSA East North Central | 5A | 5A | Hour22 | 4 | Cold | None | Standard Efficiency | East North Central | East North Central | Midwest | Not in a census Place | Electric, 80% Usage | EnergyStar, 80% Usage | Yes | Electric, 80% Usage | 78F | No | 0F | None | Not Applicable | G2600490 | G2600490, G26001701 | None | 318 Rated kWh, 80% Usage | 20 ft^2 | Fiberglass | 20% Leakage, R-8 | 2 ft | None | data/cambium/LRMER_MidCase_15_2025start,data/cambium/LRMER_LowRECost_15_2025start,data/cambium/LRMER_95DecarbBy2035_15_2025start,data/cambium/LRMER_LowRECost_25_2025start | kg/MWh,kg/MWh,kg/MWh,kg/MWh | /lib/resources/data/cambium/LRMER_MidCase_15_2025start/RFCMc.csv,/lib/resources/data/cambium/LRMER_LowRECost_15_2025start/RFCMc.csv,/lib/resources/data/cambium/LRMER_95DecarbBy2035_15_2025start/RFCMc.csv,/lib/resources/data/cambium/LRMER_LowRECost_25_2025start/RFCMc.csv | lb/MBtu,lb/MBtu,lb/MBtu,lb/MBtu | 195.9,195.9,195.9,195.9 | 147.3,147.3,147.3,147.3 | 177.8,177.8,177.8,177.8 | LRMER_MidCase_15_2025start,LRMER_LowRECost_15_2025start,LRMER_95DecarbBy2035_15_2025start,LRMER_LowRECost_25_2025start | CO2e,CO2e,CO2e,CO2e | 200.0,200.0,200.0,200.0 | 200-300% | RFCMc | Vented Attic | None | None | None | None | None | Single-Family Detached | Single-Family Detached | Single-Family Detached | 2000-2499 | 1500-2499 | Slab | 2 Car | 1 | 1 | <8 | Vinyl, Light | Brick | No | Natural Gas | 72F | Yes | 12F | Night -5h | No Exterior Use | Uninsulated | 50% Usage | AC, SEER 15 | 100% Conditioned | Central AC | Yes | None | No | Fuel Furnace, 80% AFUE | Ducted Heating | Natural Gas Fuel Furnace | None | None | None | No | None | None | None | None | 60000-69999 | 60000-79999 | 60000-99999 | 7 ACH50 | R-30 | None | None | None | Unfinished, Uninsulated | 2ft R5 Perimeter, Vertical | Brick, 12-in, 3-wythe, R-11 | Summer = 0.7, Winter = 0.85 | MISO | 100% LED | 100% Usage | 100% Usage | CR04 | None | None | None | None | None | None | None | None | None | None | None | Cooling Season, 7 days/wk | Left/Right at 15ft | 5 | North | None | 50% | 85% | G26001701 | In metro area, not/partially in principal city | None | None | No | Hour10 | 103 | EF 17.6, 100% Usage | Metal, Dark | Stochastic | 1 | 1 | 2018 | 31 | 12 | 15 | None | MI | Owner | 1 | Low | Occupied | 2000s | 2000-09 | Natural Gas Standard | Natural Gas | Yes | Flint Bishop Intl | 42.97 | -83.75 | F9 B9 L9 R9 | Double, Low-E, Non-metal, Air, M-Gain | 67.9925 | 0.10655 |  | 618.673 | 0.96952 |  | 36.0477 | 0.05649 |  | 197.5299 | 0.30955 |  | 802.4286 | 1.2575 |  | 167.0505 | 0.26178 |  | 0 | 0 |  | 613.9839 | 0.96217 |  | 0 | 0 | 0 | 0 | 0 | 34.8755 | 0.054653 |  | 16.7051 | 575.5916 | 0.90201 |  | 21.9803 | 0.034445 |  | 1395.8975 | 2.1875 |  | 0 | 0 | 0 | 482.6881 | 0.75642 |  | 434.0383 | 0.68018 |  | 0 | 0 | 0 | 0 | 0 | 0 | 0 | 0 | 24642.8809 | 38.6177 |  | 0 | 4884.6155 | 7.6547 |  | 0 | 0 | 0 | 0 |  | 0 | 0 | 0 | 0 | 0 | 34992.9788 | 34992.9788 | 54.8373 |  | 5465.4824 | 5465.4824 | 0 | 29527.4964 | 0 | 972.5837 | 0 | 6731.6455 | 0 | 2186.5329 | 0 | 6731.6455 | 0 | 2073.4052 | 0 | 6731.6455 | 0 | 2272.5141 | 0 | 6731.6455 | 0 | 7704.2292 | 8918.1785 | 8805.0507 | 9004.1596
56221 | 0 | 242.131 | TRUE | 1690 | CBSA Detroit-Warren-Dearborn, MI | 5A | 5A | Hour0 | 4 | Cold | None | None | East North Central | East North Central | Midwest | In another census Place | None | None | None | Gas, 100% Usage | 70F | No | 0F | None | Not Applicable | G2600990 | G2600990, G26003004 | None | None | 20 ft^2 | Fiberglass | 20% Leakage, Uninsulated | 2 ft | None | data/cambium/LRMER_MidCase_15_2025start,data/cambium/LRMER_LowRECost_15_2025start,data/cambium/LRMER_95DecarbBy2035_15_2025start,data/cambium/LRMER_LowRECost_25_2025start | kg/MWh,kg/MWh,kg/MWh,kg/MWh | /lib/resources/data/cambium/LRMER_MidCase_15_2025start/RFCMc.csv,/lib/resources/data/cambium/LRMER_LowRECost_15_2025start/RFCMc.csv,/lib/resources/data/cambium/LRMER_95DecarbBy2035_15_2025start/RFCMc.csv,/lib/resources/data/cambium/LRMER_LowRECost_25_2025start/RFCMc.csv | lb/MBtu,lb/MBtu,lb/MBtu,lb/MBtu | 195.9,195.9,195.9,195.9 | 147.3,147.3,147.3,147.3 | 177.8,177.8,177.8,177.8 | LRMER_MidCase_15_2025start,LRMER_LowRECost_15_2025start,LRMER_95DecarbBy2035_15_2025start,LRMER_LowRECost_25_2025start | CO2e,CO2e,CO2e,CO2e | 200.0,200.0,200.0,200.0 | 300-400% | RFCMc | Vented Attic | None | None | None | None | None | Single-Family Detached | Single-Family Detached | Single-Family Detached | 1500-1999 | 1500-2499 | Unheated Basement | None | 1 | 1 | <8 | None | Brick | No | Natural Gas | 70F | Yes | 6F | Night +1h | No Exterior Use | Uninsulated | 100% Usage | Room AC, EER 12.0 | 40% Conditioned | Room AC | Yes | None | No | Fuel Furnace, 92.5% AFUE | Ducted Heating | Natural Gas Fuel Furnace | None | None | None | No | None | None | None | None | 50000-59999 | 40000-59999 | 40000-59999 | 20 ACH50 | R-13 | Uninsulated | Uninsulated | Uninsulated | Unfinished, Uninsulated | None | Brick, 12-in, 3-wythe, Uninsulated | Summer = 0.7, Winter = 0.85 | MISO | 100% LED | 100% Usage | 100% Usage | CR04 | None | EF 6.7 | None | None | None | None | None | None | None | None | None | Cooling Season, 7 days/wk | Left/Right at 15ft | 2 | Southeast | None | 100% | 85% | G26003004 | In metro area, not/partially in principal city | None | None | No | Hour18 | 103 | EF 17.6, 100% Usage | Asphalt Shingles, Medium | Stochastic | 1 | 1 | 2018 | 31 | 12 | 15 | None | MI | Owner | 1 | Medium | Occupied | 1940s | 1940-59 | Natural Gas Standard | Natural Gas | Yes | Selfridge Angb | 42.6 | -82.83 | F9 B9 L9 R9 | Single, Clear, Non-metal | 0 | 0 |  | 0 | 0 |  | 0 | 0 |  | 0 | 0 |  | 1076.45 | 2.172 |  | 0 | 0 |  | 0 | 0 |  | 844.6308 | 1.7043 |  | 0 | 0 | 0 | 0 | 0 | 30.7725 | 0.062091 |  | 0 | 473.6028 | 0.95561 |  | 21.9803 | 0.044351 |  | 1910.5303 | 3.855 |  | 0 | 0 | 0 | 27.8418 | 0.056178 |  | 1790.0781 | 3.6119 |  | 0 | 0 | 0 | 0 | 0 | 0 | 0 | 0 | 38557.0161 | 77.7985 |  | 0 | 4064.8957 | 8.2019 |  | 0 | 0 | 813.5653 | 1.6416 |  | 0 | 0 | 0 | 0 | 0 | 49611.3638 | 49611.3638 | 100.1034 |  | 6175.8867 | 6175.8867 | 0 | 43435.4771 | 0 | 1115.053 | 0 | 9902.3809 | 0 | 2500.8266 | 0 | 9902.3809 | 0 | 2363.2063 | 0 | 9902.3809 | 0 | 2599.625 | 0 | 9902.3809 | 0 | 11017.4339 | 12403.2076 | 12265.5872 | 12502.0059
56262 | 0 | 242.131 | TRUE | 1220 | Non-CBSA East North Central | 5A | 5A | Hour4 | 3 | Cold | None | Standard Efficiency | East North Central | East North Central | Midwest | MI, Kalamazoo | Gas, 80% Usage | EnergyStar, 80% Usage | Yes | Electric, 80% Usage | 68F | No | 0F | None | Not Applicable | G2600770 | G2600770, G26002102 | None | 290 Rated kWh, 80% Usage | 20 ft^2 | Fiberglass | None | 2 ft | None | data/cambium/LRMER_MidCase_15_2025start,data/cambium/LRMER_LowRECost_15_2025start,data/cambium/LRMER_95DecarbBy2035_15_2025start,data/cambium/LRMER_LowRECost_25_2025start | kg/MWh,kg/MWh,kg/MWh,kg/MWh | /lib/resources/data/cambium/LRMER_MidCase_15_2025start/RFCMc.csv,/lib/resources/data/cambium/LRMER_LowRECost_15_2025start/RFCMc.csv,/lib/resources/data/cambium/LRMER_95DecarbBy2035_15_2025start/RFCMc.csv,/lib/resources/data/cambium/LRMER_LowRECost_25_2025start/RFCMc.csv | lb/MBtu,lb/MBtu,lb/MBtu,lb/MBtu | 195.9,195.9,195.9,195.9 | 147.3,147.3,147.3,147.3 | 177.8,177.8,177.8,177.8 | LRMER_MidCase_15_2025start,LRMER_LowRECost_15_2025start,LRMER_95DecarbBy2035_15_2025start,LRMER_LowRECost_25_2025start | CO2e,CO2e,CO2e,CO2e | 200.0,200.0,200.0,200.0 | 200-300% | RFCMc | Vented Attic | None | None | None | None | None | Single-Family Detached | Single-Family Detached | Single-Family Detached | 1000-1499 | 0-1499 | Unheated Basement | None | 2 | 2 | <8 | None | Brick | No | Natural Gas | 68F | Yes | 12F | Night +2h | No Exterior Use | Uninsulated | 50% Usage | Room AC, EER 8.5 | 60% Conditioned | Room AC | No | None | No | Fuel Wall/Floor Furnace, 68% AFUE | Non-Ducted Heating | Natural Gas Fuel Wall/Floor Furnace | None | None | None | No | None | None | None | None | 30000-34999 | 20000-39999 | 20000-39999 | 15 ACH50 | R-30 | Uninsulated | Uninsulated | Uninsulated | Unfinished, Uninsulated | None | Brick, 12-in, 3-wythe, Uninsulated | Summer = 0.7, Winter = 0.85 | MISO | 100% Incandescent | 100% Usage | 100% Usage | CR04 | None | None | None | None | None | None | None | None | None | None | None | Cooling Season, 7 days/wk | Left/Right at 15ft | 1 | Southeast | None | 50% | 85% | G26002102 | In metro area, principal city | None | None | No | Hour19 | 104 | EF 6.7, 100% Usage | Composition Shingles | Stochastic | 1 | 1 | 2018 | 31 | 12 | 15 | None | MI | Owner | 1 | Low | Occupied | 1940s | 1940-59 | Natural Gas Standard | Natural Gas | Yes | Kalamazoo Battle Cr | 42.24 | -85.55 | F15 B15 L15 R15 | Double, Clear, Non-metal, Air | 67.9925 | 0.19004 |  | 19.6358 | 0.054884 |  | 12.8951 | 0.036043 |  | 0 | 0 |  | 2180.4488 | 6.0945 |  | 45.1329 | 0.12615 |  | 0 | 0 |  | 0 | 0 |  | 0 | 0 | 0 | 0 | 0 | 160.896 | 0.44972 |  | 0 | 1535.3993 | 4.2916 |  | 21.9803 | 0.061437 |  | 769.3116 | 2.1503 |  | 0 | 0 | 0 | 271.6769 | 0.75936 |  | 1356.0398 | 3.7902 |  | 0 | 0 | 0 | 0 | 262.0055 | 0 | 0 | 0 | 25950.564 | 72.534 |  | 0 | 2296.2118 | 6.4181 |  | 0 | 0 | 0 | 0 |  | 0 | 0 | 0 | 0 | 0 | 34950.1905 | 34950.1905 | 97.6886 |  | 6441.409 | 6441.409 | 0 | 28508.7814 | 0 | 1168.1646 | 0 | 6499.4185 | 0 | 2607.1564 | 0 | 6499.4185 | 0 | 2488.8477 | 0 | 6499.4185 | 0 | 2696.0846 | 0 | 6499.4185 | 0 | 7667.583 | 9106.5749 | 8988.2662 | 9195.503
56275 | 0 | 242.131 | TRUE | 333 | Non-CBSA East North Central | 5A | 5A | Hour1 | 2 | Cold | None | None | East North Central | East North Central | Midwest | In another census Place | None | None | None | Electric, 120% Usage | 65F | Yes | 2F | Night Setback +5h | Double-Loaded Interior | G2600810 | G2600810, G26001001 | None | None | 20 ft^2 | Fiberglass | 30% Leakage, R-4 | 2 ft | None | data/cambium/LRMER_MidCase_15_2025start,data/cambium/LRMER_LowRECost_15_2025start,data/cambium/LRMER_95DecarbBy2035_15_2025start,data/cambium/LRMER_LowRECost_25_2025start | kg/MWh,kg/MWh,kg/MWh,kg/MWh | /lib/resources/data/cambium/LRMER_MidCase_15_2025start/RFCMc.csv,/lib/resources/data/cambium/LRMER_LowRECost_15_2025start/RFCMc.csv,/lib/resources/data/cambium/LRMER_95DecarbBy2035_15_2025start/RFCMc.csv,/lib/resources/data/cambium/LRMER_LowRECost_25_2025start/RFCMc.csv | lb/MBtu,lb/MBtu,lb/MBtu,lb/MBtu | 195.9,195.9,195.9,195.9 | 147.3,147.3,147.3,147.3 | 177.8,177.8,177.8,177.8 | LRMER_MidCase_15_2025start,LRMER_LowRECost_15_2025start,LRMER_95DecarbBy2035_15_2025start,LRMER_LowRECost_25_2025start | CO2e,CO2e,CO2e,CO2e | 200.0,200.0,200.0,200.0 | 400%+ | RFCMc | None | Left | None | Bottom | 8 | None | 5 to 9 Unit | Multifamily with 5+ units, 1-3 stories | Multi-Family with 5+ Units | 0-499 | 0-1499 | Slab | None | 2 | 2 | <8 | None | Brick | No | Natural Gas | 65F | No | 0F | None | No Exterior Use | Uninsulated | 200% Usage | AC, SEER 10 | 100% Conditioned | Central AC | Yes | None | No | Fuel Furnace, 80% AFUE | Ducted Heating | Natural Gas Fuel Furnace | None | None | None | No | None | None | None | None | 80000-99999 | 80000-99999 | 60000-99999 | 20 ACH50 | None | None | None | None | Finished, R-38 | 2ft R5 Perimeter, Vertical | Brick, 12-in, 3-wythe, R-19 | Summer = 0.7, Winter = 0.85 | MISO | 100% Incandescent | 100% Usage | 100% Usage | CR04 | None | None | None | None | None | None | None | None | None | None | None | Cooling Season, 7 days/wk | 27 | 2 | Northwest | None | 200% | 89% | G26001001 | In metro area, not/partially in principal city | None | None | None | Hour21 | 103 | EF 17.6, 100% Usage | Asphalt Shingles, Medium | Stochastic | 1 | 1 | 2018 | 31 | 12 | 15 | None | MI | Renter | 1 | High | Occupied | 1990s | 1980-99 | Natural Gas Standard | Natural Gas | No | Grand Rapids Kent C | 42.88 | -85.52 | F12 B12 L12 R12 | Double, Clear, Non-metal, Air, Exterior Clear Storm | 0 | 0 |  | 0 | 0 |  | 0 | 0 |  | 387.733 | 3.9705 |  | 1870.0865 | 19.1501 |  | 0 | 0 |  | 0 | 0 |  | 27.5487 | 0.28211 |  | 0 | 0 | 0 | 0 | 0 | 116.6423 | 1.1944 |  | 0 | 774.0007 | 7.926 |  | 16.412 | 0.16806 |  | 2438.6444 | 24.9723 |  | 0 | 0 | 0 | 467.4484 | 4.7868 |  | 434.0383 | 4.4447 |  | 0 | 0 | 0 | 0 | 0 | 0 | 0 | 0 | 1631.2336 | 16.7042 |  | 0 | 6258.2396 | 64.0859 |  | 0 | 0 | 0 | 0 |  | 0 | 0 | 0 | 0 | 0 | 14422.0274 | 14422.0274 | 147.685 |  | 6532.2611 | 6532.2611 | 0 | 7889.4732 | 0 | 1173.6326 | 0 | 1798.6666 | 0 | 2640.1103 | 0 | 1798.6666 | 0 | 2503.7723 | 0 | 1798.6666 | 0 | 2739.3917 | 0 | 1798.6666 | 0 | 2972.2992 | 4438.7769 | 4302.4388 | 4538.0583
56289 | 0 | 242.131 | TRUE | 1220 | Non-CBSA East North Central | 5A | 5A | Hour3 | 3 | Cold | None | Standard Efficiency | East North Central | East North Central | Midwest | MI, Wyoming | Electric, 80% Usage | EnergyStar, 80% Usage | Yes | Gas, 80% Usage | 72F | No | 0F | None | Not Applicable | G2600810 | G2600810, G26001001 | None | None | 20 ft^2 | Fiberglass | 20% Leakage, R-4 | 2 ft | None | data/cambium/LRMER_MidCase_15_2025start,data/cambium/LRMER_LowRECost_15_2025start,data/cambium/LRMER_95DecarbBy2035_15_2025start,data/cambium/LRMER_LowRECost_25_2025start | kg/MWh,kg/MWh,kg/MWh,kg/MWh | /lib/resources/data/cambium/LRMER_MidCase_15_2025start/RFCMc.csv,/lib/resources/data/cambium/LRMER_LowRECost_15_2025start/RFCMc.csv,/lib/resources/data/cambium/LRMER_95DecarbBy2035_15_2025start/RFCMc.csv,/lib/resources/data/cambium/LRMER_LowRECost_25_2025start/RFCMc.csv | lb/MBtu,lb/MBtu,lb/MBtu,lb/MBtu | 195.9,195.9,195.9,195.9 | 147.3,147.3,147.3,147.3 | 177.8,177.8,177.8,177.8 | LRMER_MidCase_15_2025start,LRMER_LowRECost_15_2025start,LRMER_95DecarbBy2035_15_2025start,LRMER_LowRECost_25_2025start | CO2e,CO2e,CO2e,CO2e | 200.0,200.0,200.0,200.0 | 200-300% | RFCMc | Vented Attic | None | None | None | None | None | Mobile Home | Mobile Home | Mobile Home | 1000-1499 | 0-1499 | Ambient | None | 1 | 1 | <8 | Brick, Medium/Dark | Wood Frame | No | Natural Gas | 68F | No | 0F | None | No Exterior Use | Uninsulated | 50% Usage | Room AC, EER 12.0 | 40% Conditioned | Room AC | Yes | None | No | Fuel Furnace, 80% AFUE | Ducted Heating | Natural Gas Fuel Furnace | None | None | None | No | None | None | None | None | 40000-44999 | 40000-59999 | 40000-59999 | 4 ACH50 | R-38 | Ceiling R-19 | None | None | Unfinished, Uninsulated | None | Wood Stud, R-11 | Summer = 0.7, Winter = 0.85 | MISO | 100% Incandescent | 100% Usage | 100% Usage | CR04 | None | None | EF 12, National Average | None | None | None | None | None | None | None | None | Cooling Season, 7 days/wk | Left/Right at 15ft | 2 | North | None | 50% | 94% | G26001001 | In metro area, not/partially in principal city | None | None | No | Hour12 | 103 | EF 19.9, 100% Usage | Metal, Dark | Stochastic | 1 | 1 | 2018 | 31 | 12 | 15 | None | MI | Renter | 1 | Low | Occupied | 1990s | 1980-99 | Natural Gas Standard | Natural Gas | Yes | Grand Rapids Kent C | 42.88 | -85.52 | F9 B9 L9 R9 | Single, Clear, Metal, Exterior Clear Storm | 67.9925 | 0.19004 |  | 320.0336 | 0.89452 |  | 18.7565 | 0.052426 |  | 0 | 0 |  | 457.777 | 1.2795 |  | 0 | 0 |  | 319.7405 | 0.8937 |  | 371.9072 | 1.0395 |  | 0 | 0 | 0 | 0 | 0 | 160.896 | 0.44972 |  | 0 | 1535.3993 | 4.2916 |  | 21.9803 | 0.061437 |  | 990.2871 | 2.7679 |  | 0 | 0 | 0 | 22.2734 | 0.062256 |  | 400.042 | 1.1182 |  | 0 | 0 | 0 | 0 | 0 | 0 | 0 | 0 | 14611.9374 | 40.8416 |  | 0 | 2836.3418 | 7.9278 |  | 0 | 0 | 650.9108 | 1.8193 |  | 0 | 0 | 0 | 0 | 0 | 22785.9826 | 22785.9826 | 63.6887 |  | 4687.0856 | 4687.0856 | 0 | 18098.897 | 0 | 846.3925 | 0 | 4126.2051 | 0 | 1898.1462 | 0 | 4126.2051 | 0 | 1786.86 | 0 | 4126.2051 | 0 | 1989.9465 | 0 | 4126.2051 | 0 | 4972.5975 | 6024.3512 | 5913.0651 | 6116.1515
56312 | 0 | 242.131 | TRUE | 1220 | Non-CBSA East North Central | 5A | 5A | Hour4 | 3 | Cold | None | Standard Efficiency | East North Central | East North Central | Midwest | Not in a census Place | Gas, 120% Usage | EnergyStar, 120% Usage | Yes | Gas, 120% Usage | 70F | Yes | 5F | Night Setup -2h | Not Applicable | G2600810 | G2600810, G26001004 | None | 290 Rated kWh, 120% Usage | 20 ft^2 | Fiberglass | 10% Leakage, Uninsulated | 2 ft | None | data/cambium/LRMER_MidCase_15_2025start,data/cambium/LRMER_LowRECost_15_2025start,data/cambium/LRMER_95DecarbBy2035_15_2025start,data/cambium/LRMER_LowRECost_25_2025start | kg/MWh,kg/MWh,kg/MWh,kg/MWh | /lib/resources/data/cambium/LRMER_MidCase_15_2025start/RFCMc.csv,/lib/resources/data/cambium/LRMER_LowRECost_15_2025start/RFCMc.csv,/lib/resources/data/cambium/LRMER_95DecarbBy2035_15_2025start/RFCMc.csv,/lib/resources/data/cambium/LRMER_LowRECost_25_2025start/RFCMc.csv | lb/MBtu,lb/MBtu,lb/MBtu,lb/MBtu | 195.9,195.9,195.9,195.9 | 147.3,147.3,147.3,147.3 | 177.8,177.8,177.8,177.8 | LRMER_MidCase_15_2025start,LRMER_LowRECost_15_2025start,LRMER_95DecarbBy2035_15_2025start,LRMER_LowRECost_25_2025start | CO2e,CO2e,CO2e,CO2e | 200.0,200.0,200.0,200.0 | 400%+ | RFCMc | Vented Attic | None | None | None | None | None | Single-Family Detached | Single-Family Detached | Single-Family Detached | 1000-1499 | 0-1499 | Unvented Crawlspace | None | 2 | 2 | <8 | Brick, Medium/Dark | Wood Frame | No | Natural Gas | 67F | No | 0F | None | No Exterior Use | Uninsulated | 200% Usage | AC, SEER 10 | 100% Conditioned | Central AC | Yes | None | No | Fuel Furnace, 80% AFUE | Ducted Heating | Natural Gas Fuel Furnace | None | None | None | No | None | None | None | None | 140000-159999 | 140000+ | 100000-149999 | 15 ACH50 | R-19 | Uninsulated | Wall R-10, Exterior | R-10, Exterior | Unfinished, Uninsulated | None | Wood Stud, R-11 | Summer = 0.7, Winter = 0.85 | MISO | 100% LED | 100% Usage | 100% Usage | CR04 | None | None | EF 12, National Average | None | None | None | None | None | None | None | None | Cooling Season, 7 days/wk | Left/Right at 15ft | 2 | West | None | 200% | 85% | G26001004 | In metro area, not/partially in principal city | None | None | No | Hour16 | 103 | EF 17.6, 100% Usage | Composition Shingles | Stochastic | 1 | 1 | 2018 | 31 | 12 | 15 | None | MI | Owner | 1 | High | Occupied | 1980s | 1980-99 | Natural Gas Standard | Natural Gas | Yes | Grand Rapids Kent C | 42.88 | -85.52 | F9 B9 L9 R9 | Single, Clear, Non-metal | 67.9925 | 0.19004 |  | 42.7884 | 0.1196 |  | 28.1348 | 0.078639 |  | 602.5541 | 1.6842 |  | 2617.4177 | 7.3159 |  | 109.3155 | 0.30555 |  | 319.7405 | 0.8937 |  | 515.8051 | 1.4417 |  | 0 | 0 | 0 | 0 | 0 | 26.9625 | 0.075363 |  | 0 | 375.131 | 1.0485 |  | 21.9803 | 0.061437 |  | 3581.6215 | 10.0109 |  | 0 | 0 | 0 | 33.4101 | 0.093384 |  | 434.0383 | 1.2132 |  | 0 | 0 | 0 | 0 | 570.3163 | 0 | 0 | 0 | 20955.1676 | 58.5714 |  | 0 | 7018.1729 | 19.6164 |  | 0 | 0 | 976.2197 | 2.7286 |  | 0 | 0 | 0 | 0 | 0 | 38296.4759 | 38296.4759 | 107.0418 |  | 8776.5993 | 8776.5993 | 0 | 29519.8766 | 0 | 1570.9627 | 0 | 6729.9282 | 0 | 3515.4924 | 0 | 6729.9282 | 0 | 3363.9916 | 0 | 6729.9282 | 0 | 3627.6435 | 0 | 6729.9282 | 0 | 8300.891 | 10245.4206 | 10093.9198 | 10357.5718
56364 | 0 | 242.131 | TRUE | 617 | Non-CBSA East North Central | 5A | 5A | Hour6 | 1 | Cold | None | Standard Efficiency | East North Central | East North Central | Midwest | In another census Place | None | None | None | Gas, 120% Usage | 68F | No | 0F | None | Double-Loaded Interior | G2601170 | G2601170, G26001100 | None | None | 20 ft^2 | Fiberglass | 20% Leakage, Uninsulated | 2 ft | None | data/cambium/LRMER_MidCase_15_2025start,data/cambium/LRMER_LowRECost_15_2025start,data/cambium/LRMER_95DecarbBy2035_15_2025start,data/cambium/LRMER_LowRECost_25_2025start | kg/MWh,kg/MWh,kg/MWh,kg/MWh | /lib/resources/data/cambium/LRMER_MidCase_15_2025start/RFCMc.csv,/lib/resources/data/cambium/LRMER_LowRECost_15_2025start/RFCMc.csv,/lib/resources/data/cambium/LRMER_95DecarbBy2035_15_2025start/RFCMc.csv,/lib/resources/data/cambium/LRMER_LowRECost_25_2025start/RFCMc.csv | lb/MBtu,lb/MBtu,lb/MBtu,lb/MBtu | 195.9,195.9,195.9,195.9 | 147.3,147.3,147.3,147.3 | 177.8,177.8,177.8,177.8 | LRMER_MidCase_15_2025start,LRMER_LowRECost_15_2025start,LRMER_95DecarbBy2035_15_2025start,LRMER_LowRECost_25_2025start | CO2e,CO2e,CO2e,CO2e | 200.0,200.0,200.0,200.0 | 400%+ | RFCMc | None | Not Applicable | None | Bottom | 3 | None | 3 or 4 Unit | Multifamily with 2-4 Units | Multi-Family with 2 - 4 Units | 500-749 | 0-1499 | Unheated Basement | None | 3 | 3 | <8 | None | Brick | No | Natural Gas | 70F | No | 0F | None | No Exterior Use | Uninsulated | 200% Usage | Room AC, EER 12.0 | 60% Conditioned | Room AC | Yes | None | No | Fuel Furnace, 80% AFUE | Ducted Heating | Natural Gas Fuel Furnace | None | None | None | No | None | None | None | None | 50000-59999 | 40000-59999 | 40000-59999 | 15 ACH50 | None | Uninsulated | Uninsulated | Uninsulated | Finished, R-49 | None | Brick, 12-in, 3-wythe, Uninsulated | Summer = 0.7, Winter = 0.85 | MISO | 100% Incandescent | 100% Usage | 100% Usage | CR04 | None | None | None | None | None | None | None | None | None | None | None | Cooling Season, 7 days/wk | 27 | 1 | South | None | 200% | 96% | G26001100 | Not/partially in metro area | None | None | None | Hour16 | 103 | EF 15.9, 100% Usage | Composition Shingles | Stochastic | 1 | 1 | 2018 | 31 | 12 | 15 | None | MI | Renter | 1 | High | Occupied | <1940 | <1940 | Natural Gas Standard | Natural Gas | No | Gratiot Community | 43.32 | -84.69 | F12 B12 L12 R12 | Single, Clear, Non-metal | 54.5112 | 0.30127 |  | 0 | 0 |  | 0 | 0 |  | 0 | 0 |  | 797.4464 | 4.4073 |  | 0 | 0 |  | 0 | 0 |  | 429.056 | 2.3713 |  | 0 | 0 | 0 | 0 | 0 | 130.7097 | 0.7224 |  | 0 | 1017.8358 | 5.6253 |  | 16.412 | 0.090705 |  | 2484.0704 | 13.7288 |  | 0 | 0 | 0 | 28.4279 | 0.15711 |  | 480.0504 | 2.6531 |  | 0 | 0 | 0 | 0 | 0 | 0 | 0 | 0 | 16903.167 | 93.4194 |  | 0 | 4462.8863 | 24.6652 |  | 0 | 0 | 833.7872 | 4.6081 |  | 0 | 0 | 0 | 0 | 0 | 27638.3603 | 27638.3603 | 152.7501 |  | 5438.5198 | 5438.5198 | 0 | 22199.5474 | 0 | 980.6903 | 0 | 5061.0689 | 0 | 2203.3041 | 0 | 5061.0689 | 0 | 2077.8177 | 0 | 5061.0689 | 0 | 2296.9918 | 0 | 5061.0689 | 0 | 6041.7592 | 7264.373 | 7138.8866 | 7358.0607
56424 | 0 | 242.131 | TRUE | 617 | CBSA Detroit-Warren-Dearborn, MI | 5A | 5A | Hour3 | 1 | Cold | None | Standard Efficiency | East North Central | East North Central | Midwest | In another census Place | None | None | None | Electric, 80% Usage | 70F | No | 0F | None | Double-Loaded Interior | G2600870 | G2600870, G26001701 | None | 290 Rated kWh, 80% Usage | 20 ft^2 | Fiberglass | 30% Leakage, Uninsulated | 2 ft | None | data/cambium/LRMER_MidCase_15_2025start,data/cambium/LRMER_LowRECost_15_2025start,data/cambium/LRMER_95DecarbBy2035_15_2025start,data/cambium/LRMER_LowRECost_25_2025start | kg/MWh,kg/MWh,kg/MWh,kg/MWh | /lib/resources/data/cambium/LRMER_MidCase_15_2025start/RFCMc.csv,/lib/resources/data/cambium/LRMER_LowRECost_15_2025start/RFCMc.csv,/lib/resources/data/cambium/LRMER_95DecarbBy2035_15_2025start/RFCMc.csv,/lib/resources/data/cambium/LRMER_LowRECost_25_2025start/RFCMc.csv | lb/MBtu,lb/MBtu,lb/MBtu,lb/MBtu | 195.9,195.9,195.9,195.9 | 147.3,147.3,147.3,147.3 | 177.8,177.8,177.8,177.8 | LRMER_MidCase_15_2025start,LRMER_LowRECost_15_2025start,LRMER_95DecarbBy2035_15_2025start,LRMER_LowRECost_25_2025start | CO2e,CO2e,CO2e,CO2e | 200.0,200.0,200.0,200.0 | 0-100% | RFCMc | None | Left | None | Bottom | 8 | None | 5 to 9 Unit | Multifamily with 5+ units, 1-3 stories | Multi-Family with 5+ Units | 500-749 | 0-1499 | Unheated Basement | None | 2 | 2 | <8 | None | Brick | No | Electricity | 72F | No | 0F | None | No Exterior Use | Uninsulated | 50% Usage | AC, SEER 10 | 100% Conditioned | Central AC | Yes | None | Yes | Electric Baseboard, 100% Efficiency | Non-Ducted Heating | Electricity Baseboard | None | None | None | No | None | None | None | None | 10000-14999 | <20000 | <20000 | 15 ACH50 | None | Ceiling R-13 | Uninsulated | Uninsulated | Finished, Uninsulated | None | Brick, 12-in, 3-wythe, R-15 | Summer = 0.7, Winter = 0.85 | MISO | 100% LED | 100% Usage | 100% Usage | CR04 | None | None | EF 12, National Average | None | None | None | None | None | None | None | None | Cooling Season, 7 days/wk | 7 | 1 | North | None | 50% | 89% | G26001701 | In metro area, not/partially in principal city | None | None | None | Hour17 | 103 | EF 17.6, 100% Usage | Asphalt Shingles, Medium | Stochastic | 1 | 1 | 2018 | 31 | 12 | 15 | None | MI | Renter | 1 | Low | Occupied | 1990s | 1980-99 | Propane Tankless | Propane | No | Oakland Co Intl | 42.67 | -83.42 | F6 B6 L6 R6 | Double, Clear, Metal, Air | 67.9925 | 0.37578 |  | 0 | 0 |  | 0 | 0 |  | 257.6095 | 1.4237 |  | 1188.4032 | 6.568 |  | 48.3567 | 0.26726 |  | 319.7405 | 1.7671 |  | 0 | 0 |  | 0 | 4432.6999 | 0 | 0 | 0 | 21.6873 | 0.11986 |  | 0 | 248.8173 | 1.3751 |  | 16.412 | 0.090705 |  | 575.5916 | 3.1811 |  | 0 | 0 | 0 | 277.5383 | 1.5339 |  | 434.0383 | 2.3988 |  | 0 | 0 | 0 | 0 | 0 | 0 | 0 | 0 | 0 | 0 |  | 0 | 0 | 0 |  | 0 | 0 | 0 | 0 |  | 0 | 0 | 0 | 831.4426 | 0 | 8720.0366 | 8720.0366 | 48.1934 |  | 7888.8871 | 7888.8871 | 0 | 0 | 831.4426 | 1438.5324 | 0 | 0 | 228.7648 | 3229.9174 | 0 | 0 | 228.7648 | 3006.2401 | 0 | 0 | 228.7648 | 3371.1398 | 0 | 0 | 228.7648 | 1667.2971 | 3458.6822 | 3235.0049 | 3599.9045
56440 | 0 | 242.131 | TRUE | 3301 | Non-CBSA East North Central | 6A | 6A | Hour19 | 5 | Cold | None | Standard Efficiency | East North Central | East North Central | Midwest | Not in a census Place | Electric, 120% Usage | EnergyStar, 120% Usage | Yes | Propane, 120% Usage | 72F | No | 0F | None | Not Applicable | G2601370 | G2601370, G26000300 | None | None | 20 ft^2 | Fiberglass | None | 2 ft | None | data/cambium/LRMER_MidCase_15_2025start,data/cambium/LRMER_LowRECost_15_2025start,data/cambium/LRMER_95DecarbBy2035_15_2025start,data/cambium/LRMER_LowRECost_25_2025start | kg/MWh,kg/MWh,kg/MWh,kg/MWh | /lib/resources/data/cambium/LRMER_MidCase_15_2025start/RFCMc.csv,/lib/resources/data/cambium/LRMER_LowRECost_15_2025start/RFCMc.csv,/lib/resources/data/cambium/LRMER_95DecarbBy2035_15_2025start/RFCMc.csv,/lib/resources/data/cambium/LRMER_LowRECost_25_2025start/RFCMc.csv | lb/MBtu,lb/MBtu,lb/MBtu,lb/MBtu | 195.9,195.9,195.9,195.9 | 147.3,147.3,147.3,147.3 | 177.8,177.8,177.8,177.8 | LRMER_MidCase_15_2025start,LRMER_LowRECost_15_2025start,LRMER_95DecarbBy2035_15_2025start,LRMER_LowRECost_25_2025start | CO2e,CO2e,CO2e,CO2e | 200.0,200.0,200.0,200.0 | 300-400% | RFCMc | Vented Attic | None | None | None | None | None | Single-Family Detached | Single-Family Detached | Single-Family Detached | 3000-3999 | 2500-3999 | Slab | 2 Car | 2 | 2 | <8 | Vinyl, Light | Brick | No | Other Fuel | 75F | Yes | 12F | Night +2h | No Exterior Use | Uninsulated | 200% Usage | Room AC, EER 12.0 | 20% Conditioned | Room AC | No | None | No | Other | Non-Ducted Heating | None | None | None | None | No | None | None | None | None | 60000-69999 | 60000-79999 | 60000-99999 | 10 ACH50 | R-38 | None | None | None | Unfinished, Uninsulated | Uninsulated | Brick, 12-in, 3-wythe, R-7 | Summer = 0.7, Winter = 0.85 | MISO | 100% Incandescent | 100% Usage | 100% Usage | CR04 | None | EF 17.6 | None | None | None | None | None | None | None | None | None | Cooling Season, 7 days/wk | Left/Right at 15ft | 2 | Northeast | None | 200% | 85% | G26000300 | Not/partially in metro area | None | None | No | Hour18 | 103 | EF 17.6, 100% Usage | Asphalt Shingles, Medium | Stochastic | 1 | 1 | 2018 | 31 | 12 | 15 | None | MI | Owner | 1 | High | Occupied | 1970s | 1960-79 | Electric Standard | Electricity | Yes | Gaylord Rgnl | 45.01 | -84.7 | F18 B18 L18 R18 | Single, Clear, Non-metal | 40.7369 | 0.042082 |  | 480.0504 | 0.4959 |  | 28.1348 | 0.029064 |  | 0 | 0 |  | 403.5589 | 0.41688 |  | 0 | 0 |  | 0 | 0 |  | 0 | 0 |  | 0 | 0 | 0 | 0 | 5089.7653 | 264.9362 | 0.27368 |  | 99.9372 | 3321.6675 | 3.4313 |  | 27.2556 | 0.028156 |  | 4642.8319 | 4.7961 |  | 0 | 0 | 0 | 33.4101 | 0.034513 |  | 868.0765 | 0.89674 |  | 0 | 0 | 0 | 0 | 0 | 0 | 0 | 0 | 0 | 0 |  | 0 | 0 | 0 |  | 0 | 0 | 0 | 0 |  | 0 | 0 | 0 | 0 | 976.2197 | 16276.5811 | 16276.5811 | 16.814 |  | 15300.3614 | 15300.3614 | 0 | 0 | 976.2197 | 2747.8671 | 0 | 0 | 268.6278 | 6195.3351 | 0 | 0 | 268.6278 | 5818.907 | 0 | 0 | 268.6278 | 6490.1643 | 0 | 0 | 268.6278 | 3016.4949 | 6463.963 | 6087.5348 | 6758.7921
56463 | 0 | 242.131 | TRUE | 1690 | CBSA Detroit-Warren-Dearborn, MI | 5A | 5A | Hour3 | 4 | Cold | None | Standard Efficiency | East North Central | East North Central | Midwest | MI, Westland | Gas, 120% Usage | EnergyStar, 120% Usage | Yes | Electric, 120% Usage | 68F | No | 0F | None | Not Applicable | G2601630 | G2601630, G26003204 | None | 318 Rated kWh, 120% Usage | 20 ft^2 | Fiberglass | 20% Leakage, Uninsulated | 2 ft | None | data/cambium/LRMER_MidCase_15_2025start,data/cambium/LRMER_LowRECost_15_2025start,data/cambium/LRMER_95DecarbBy2035_15_2025start,data/cambium/LRMER_LowRECost_25_2025start | kg/MWh,kg/MWh,kg/MWh,kg/MWh | /lib/resources/data/cambium/LRMER_MidCase_15_2025start/RFCMc.csv,/lib/resources/data/cambium/LRMER_LowRECost_15_2025start/RFCMc.csv,/lib/resources/data/cambium/LRMER_95DecarbBy2035_15_2025start/RFCMc.csv,/lib/resources/data/cambium/LRMER_LowRECost_25_2025start/RFCMc.csv | lb/MBtu,lb/MBtu,lb/MBtu,lb/MBtu | 195.9,195.9,195.9,195.9 | 147.3,147.3,147.3,147.3 | 177.8,177.8,177.8,177.8 | LRMER_MidCase_15_2025start,LRMER_LowRECost_15_2025start,LRMER_95DecarbBy2035_15_2025start,LRMER_LowRECost_25_2025start | CO2e,CO2e,CO2e,CO2e | 200.0,200.0,200.0,200.0 | 0-100% | RFCMc | Vented Attic | None | None | None | None | None | Single-Family Detached | Single-Family Detached | Single-Family Detached | 1500-1999 | 1500-2499 | Unheated Basement | None | 2 | 2 | <8 | None | Brick | No | Natural Gas | 67F | Yes | 6F | Day and Night -3h | No Exterior Use | Uninsulated | 200% Usage | AC, SEER 13 | 60% Conditioned | Central AC | Yes | None | No | Fuel Furnace, 80% AFUE | Ducted Heating | Natural Gas Fuel Furnace | None | None | None | No | None | None | None | None | <10000 | <20000 | <20000 | 15 ACH50 | R-30 | Uninsulated | Uninsulated | Uninsulated | Unfinished, Uninsulated | None | Brick, 12-in, 3-wythe, Uninsulated | Summer = 0.7, Winter = 0.85 | MISO | 100% Incandescent | 100% Usage | 100% Usage | CR04 | None | EF 15.9 | None | None | None | None | None | None | None | None | None | Cooling Season, 7 days/wk | Left/Right at 15ft | 1 | Northeast | None | 200% | 85% | G26003204 | In metro area, not/partially in principal city | None | None | No | Hour14 | 103 | EF 15.9, 100% Usage | Asphalt Shingles, Medium | Stochastic | 1 | 1 | 2018 | 31 | 12 | 15 | None | MI | Owner | 1 | High | Occupied | <1940 | <1940 | Natural Gas Standard | Natural Gas | Yes | Detroit Metropolita | 42.22 | -83.35 | F9 B9 L9 R9 | Double, Low-E, Non-metal, Air, M-Gain | 67.9925 | 0.13719 |  | 29.6002 | 0.059726 |  | 19.3427 | 0.039029 |  | 76.4915 | 0.15434 |  | 2100.1473 | 4.2376 |  | 72.6816 | 0.14665 |  | 0 | 0 |  | 773.4146 | 1.5606 |  | 0 | 0 | 0 | 0 | 0 | 184.6348 | 0.37255 |  | 0 | 1938.9582 | 3.9123 |  | 21.9803 | 0.044351 |  | 3316.3922 | 6.6917 |  | 0 | 0 | 0 | 407.3688 | 0.82197 |  | 960.1008 | 1.9372 |  | 0 | 0 | 0 | 0 | 393.0083 | 0 | 0 | 0 | 30536.2471 | 61.6146 |  | 0 | 4074.8602 | 8.2221 |  | 0 | 0 | 0 | 0 |  | 0 | 0 | 0 | 0 | 0 | 44972.6349 | 44972.6349 | 90.7436 |  | 9968.8124 | 9968.8124 | 0 | 35004.1155 | 0 | 1816.8411 | 0 | 7980.1948 | 0 | 4058.3866 | 0 | 7980.1948 | 0 | 3834.297 | 0 | 7980.1948 | 0 | 4232.2164 | 0 | 7980.1948 | 0 | 9797.0359 | 12038.5815 | 11814.4919 | 12212.4112
56472 | 0 | 242.131 | TRUE | 633 | CBSA Detroit-Warren-Dearborn, MI | 5A | 5A | Hour23 | 1 | Cold | None | None | East North Central | East North Central | Midwest | MI, Detroit | Gas, 120% Usage | Standard, 120% Usage | Yes | Electric, 120% Usage | 72F | No | 0F | None | Not Applicable | G2601630 | G2601630, G26003213 | None | 290 Rated kWh, 120% Usage | 20 ft^2 | Fiberglass | 10% Leakage, R-4 | 2 ft | None | data/cambium/LRMER_MidCase_15_2025start,data/cambium/LRMER_LowRECost_15_2025start,data/cambium/LRMER_95DecarbBy2035_15_2025start,data/cambium/LRMER_LowRECost_25_2025start | kg/MWh,kg/MWh,kg/MWh,kg/MWh | /lib/resources/data/cambium/LRMER_MidCase_15_2025start/RFCMc.csv,/lib/resources/data/cambium/LRMER_LowRECost_15_2025start/RFCMc.csv,/lib/resources/data/cambium/LRMER_95DecarbBy2035_15_2025start/RFCMc.csv,/lib/resources/data/cambium/LRMER_LowRECost_25_2025start/RFCMc.csv | lb/MBtu,lb/MBtu,lb/MBtu,lb/MBtu | 195.9,195.9,195.9,195.9 | 147.3,147.3,147.3,147.3 | 177.8,177.8,177.8,177.8 | LRMER_MidCase_15_2025start,LRMER_LowRECost_15_2025start,LRMER_95DecarbBy2035_15_2025start,LRMER_LowRECost_25_2025start | CO2e,CO2e,CO2e,CO2e | 200.0,200.0,200.0,200.0 | 400%+ | RFCMc | Vented Attic | None | None | None | None | None | Single-Family Detached | Single-Family Detached | Single-Family Detached | 500-749 | 0-1499 | Slab | None | 1 | 1 | <8 | None | Brick | No | Natural Gas | 55F | Yes | 3F | Day and Night +4h | No Exterior Use | Uninsulated | 200% Usage | AC, SEER 15 | 100% Conditioned | Central AC | Yes | None | No | Fuel Furnace, 80% AFUE | Ducted Heating | Natural Gas Fuel Furnace | None | None | None | No | None | None | None | None | 50000-59999 | 40000-59999 | 40000-59999 | 40 ACH50 | R-19 | None | None | None | Unfinished, Uninsulated | Uninsulated | Brick, 12-in, 3-wythe, Uninsulated | Summer = 0.7, Winter = 0.85 | MISO | 100% Incandescent | 100% Usage | 100% Usage | CR04 | None | None | None | None | None | None | None | None | None | None | None | Cooling Season, 7 days/wk | Left/Right at 15ft | 1 | South | None | 200% | 85% | G26003213 | In metro area, not/partially in principal city | None | None | No | Hour22 | 103 | EF 17.6, 100% Usage | Composition Shingles | Stochastic | 1 | 1 | 2018 | 31 | 12 | 15 | None | MI | Owner | 1 | High | Vacant | 1960s | 1960-79 | Natural Gas Standard | Natural Gas | Yes | Detroit Metropolita | 42.22 | -83.35 | F9 B9 L9 R9 | Triple, Low-E, Non-metal, Air, L-Gain | 0 | 0 |  | 0 | 0 |  | 0 | 0 |  | 72.6816 | 0.39154 |  | 1145.0287 | 6.1683 |  | 0 | 0 |  | 0 | 0 |  | 226.5439 | 1.2204 |  | 0 | 0 | 0 | 0 | 0 | 0 | 0 |  | 0 | 0 | 0 |  | 16.412 | 0.088412 |  | 0 | 0 |  | 0 | 0 | 0 | 0 | 0 |  | 434.0383 | 2.3382 |  | 0 | 0 | 0 | 0 | 0 | 0 | 0 | 0 | 8943.3568 | 48.1783 |  | 0 | 1673.4358 | 9.0149 |  | 0 | 0 | 0 | 0 |  | 0 | 0 | 0 | 0 | 0 | 12510.9109 | 12510.9109 | 67.3969 |  | 1894.4114 | 1894.4114 | 0 | 10616.4995 | 0 | 355.1157 | 0 | 2420.3566 | 0 | 773.7556 | 0 | 2420.3566 | 0 | 743.7672 | 0 | 2420.3566 | 0 | 798.4351 | 0 | 2420.3566 | 0 | 2775.4723 | 3194.1122 | 3164.1238 | 3218.7917
56527 | 0 | 242.131 | TRUE | 1220 | CBSA Detroit-Warren-Dearborn, MI | 5A | 5A | Hour14 | 3 | Cold | None | Standard Efficiency | East North Central | East North Central | Midwest | In another census Place | Gas, 80% Usage | EnergyStar, 80% Usage | Yes | Electric, 80% Usage | 65F | No | 0F | None | Not Applicable | G2600870 | G2600870, G26001701 | None | None | 20 ft^2 | Fiberglass | 0% Leakage, Uninsulated | 2 ft | None | data/cambium/LRMER_MidCase_15_2025start,data/cambium/LRMER_LowRECost_15_2025start,data/cambium/LRMER_95DecarbBy2035_15_2025start,data/cambium/LRMER_LowRECost_25_2025start | kg/MWh,kg/MWh,kg/MWh,kg/MWh | /lib/resources/data/cambium/LRMER_MidCase_15_2025start/RFCMc.csv,/lib/resources/data/cambium/LRMER_LowRECost_15_2025start/RFCMc.csv,/lib/resources/data/cambium/LRMER_95DecarbBy2035_15_2025start/RFCMc.csv,/lib/resources/data/cambium/LRMER_LowRECost_25_2025start/RFCMc.csv | lb/MBtu,lb/MBtu,lb/MBtu,lb/MBtu | 195.9,195.9,195.9,195.9 | 147.3,147.3,147.3,147.3 | 177.8,177.8,177.8,177.8 | LRMER_MidCase_15_2025start,LRMER_LowRECost_15_2025start,LRMER_95DecarbBy2035_15_2025start,LRMER_LowRECost_25_2025start | CO2e,CO2e,CO2e,CO2e | 200.0,200.0,200.0,200.0 | 400%+ | RFCMc | Vented Attic | None | None | None | None | None | Single-Family Detached | Single-Family Detached | Single-Family Detached | 1000-1499 | 0-1499 | Heated Basement | None | 1 | 1 | <8 | None | Brick | No | Natural Gas | 68F | Yes | 6F | Day and Night +3h | No Exterior Use | Uninsulated | 50% Usage | None | None | None | Yes | None | No | Fuel Furnace, 80% AFUE | Ducted Heating | Natural Gas Fuel Furnace | None | None | None | No | None | None | None | None | 50000-59999 | 40000-59999 | 40000-59999 | 20 ACH50 | R-30 | Uninsulated | Uninsulated | Uninsulated | Unfinished, Uninsulated | None | Brick, 12-in, 3-wythe, R-7 | Summer = 0.7, Winter = 0.85 | MISO | 100% CFL | 100% Usage | 100% Usage | CR04 | None | None | EF 12, National Average | None | None | None | None | None | None | None | None | Cooling Season, 7 days/wk | Left/Right at 15ft | 1 | West | None | 50% | 85% | G26001701 | In metro area, not/partially in principal city | None | None | No | Hour12 | 103 | EF 15.9, 100% Usage | Asphalt Shingles, Medium | Stochastic | 1 | 1 | 2018 | 31 | 12 | 15 | None | MI | Owner | 1 | Low | Occupied | 1970s | 1960-79 | Natural Gas Premium | Natural Gas | Yes | Oakland Co Intl | 42.67 | -83.42 | F12 B12 L12 R12 | Double, Clear, Non-metal, Air | 67.9925 | 0.19004 |  | 19.6358 | 0.054884 |  | 12.8951 | 0.036043 |  | 0 | 0 |  | 0 | 0 |  | 0 | 0 |  | 319.7405 | 0.8937 |  | 485.0326 | 1.3557 |  | 0 | 0 | 0 | 0 | 0 | 40.1507 | 0.11222 |  | 0 | 491.1871 | 1.3729 |  | 21.9803 | 0.061437 |  | 769.3116 | 2.1503 |  | 0 | 0 | 0 | 271.6769 | 0.75936 |  | 480.0504 | 1.3418 |  | 0 | 0 | 0 | 0 | 262.0055 | 0 | 0 | 0 | 18964.922 | 53.0085 |  | 0 | 1427.5492 | 3.9901 |  | 0 | 0 | 0 | 0 |  | 0 | 0 | 0 | 0 | 0 | 23634.4234 | 23634.4234 | 66.0602 |  | 2979.6536 | 2979.6536 | 0 | 20654.4767 | 0 | 537.0992 | 0 | 4708.8159 | 0 | 1211.0671 | 0 | 4708.8159 | 0 | 1132.3525 | 0 | 4708.8159 | 0 | 1270.0364 | 0 | 4708.8159 | 0 | 5245.9151 | 5919.883 | 5841.1684 | 5978.8523
56532 | 0 | 242.131 | TRUE | 1220 | Non-CBSA East North Central | 5A | 5A | Hour6 | 3 | Cold | None | None | East North Central | East North Central | Midwest | MI, Lansing | Electric, 80% Usage | EnergyStar, 80% Usage | Yes | Gas, 80% Usage | 75F | No | 0F | None | Not Applicable | G2600650 | G2600650, G26001801 | None | 290 Rated kWh, 80% Usage | 20 ft^2 | Fiberglass | 0% Leakage, Uninsulated | 2 ft | None | data/cambium/LRMER_MidCase_15_2025start,data/cambium/LRMER_LowRECost_15_2025start,data/cambium/LRMER_95DecarbBy2035_15_2025start,data/cambium/LRMER_LowRECost_25_2025start | kg/MWh,kg/MWh,kg/MWh,kg/MWh | /lib/resources/data/cambium/LRMER_MidCase_15_2025start/RFCMc.csv,/lib/resources/data/cambium/LRMER_LowRECost_15_2025start/RFCMc.csv,/lib/resources/data/cambium/LRMER_95DecarbBy2035_15_2025start/RFCMc.csv,/lib/resources/data/cambium/LRMER_LowRECost_25_2025start/RFCMc.csv | lb/MBtu,lb/MBtu,lb/MBtu,lb/MBtu | 195.9,195.9,195.9,195.9 | 147.3,147.3,147.3,147.3 | 177.8,177.8,177.8,177.8 | LRMER_MidCase_15_2025start,LRMER_LowRECost_15_2025start,LRMER_95DecarbBy2035_15_2025start,LRMER_LowRECost_25_2025start | CO2e,CO2e,CO2e,CO2e | 200.0,200.0,200.0,200.0 | 400%+ | RFCMc | Vented Attic | None | None | None | None | None | Single-Family Detached | Single-Family Detached | Single-Family Detached | 1000-1499 | 0-1499 | Heated Basement | 1 Car | 1 | 1 | <8 | Vinyl, Light | Brick | No | Natural Gas | 68F | Yes | 3F | Night +5h | No Exterior Use | Uninsulated | 50% Usage | AC, SEER 10 | 80% Conditioned | Central AC | Yes | None | No | Fuel Furnace, 80% AFUE | Ducted Heating | Natural Gas Fuel Furnace | None | None | None | No | None | None | None | None | 140000-159999 | 140000+ | 150000+ | 6 ACH50 | R-19 | Uninsulated | Uninsulated | Uninsulated | Unfinished, Uninsulated | None | Brick, 12-in, 3-wythe, R-11 | Summer = 0.7, Winter = 0.85 | MISO | 100% Incandescent | 100% Usage | 100% Usage | CR04 | None | None | None | None | None | None | None | None | None | None | None | Cooling Season, 7 days/wk | Left/Right at 15ft | 4 | Northeast | None | 50% | 85% | G26001801 | In metro area, not/partially in principal city | None | None | No | Hour12 | 103 | EF 17.6, 100% Usage | Composition Shingles | Stochastic | 1 | 1 | 2018 | 31 | 12 | 15 | None | MI | Owner | 1 | Low | Occupied | 1980s | 1980-99 | Natural Gas Standard | Natural Gas | Yes | Mason Jewett Fld | 42.57 | -84.42 | F12 B12 L12 R12 | Single, Clear, Metal | 0 | 0 |  | 519.0289 | 1.4507 |  | 30.1863 | 0.084373 |  | 209.8389 | 0.58652 |  | 1505.7992 | 4.2088 |  | 128.3651 | 0.35879 |  | 0 | 0 |  | 294.8295 | 0.82407 |  | 0 | 0 | 0 | 0 | 0 | 160.896 | 0.44972 |  | 99.9372 | 1535.3993 | 4.2916 |  | 21.9803 | 0.061437 |  | 1147.6663 | 3.2078 |  | 0 | 0 | 0 | 29.6002 | 0.082735 |  | 434.0383 | 1.2132 |  | 0 | 0 | 0 | 0 | 0 | 0 | 0 | 0 | 11555.7923 | 32.2994 |  | 0 | 4186.5202 | 11.7017 |  | 0 | 0 | 864.8527 | 2.4173 |  | 0 | 0 | 0 | 0 | 0 | 22725.0238 | 22725.0238 | 63.5183 |  | 6117.8586 | 6117.8586 | 0 | 16607.1653 | 0 | 1106.2805 | 0 | 3786.0865 | 0 | 2464.8241 | 0 | 3786.0865 | 0 | 2345.2876 | 0 | 3786.0865 | 0 | 2568.67 | 0 | 3786.0865 | 0 | 4892.367 | 6250.9106 | 6131.3741 | 6354.7565
56562 | 0 | 242.131 | TRUE | 1690 | CBSA Detroit-Warren-Dearborn, MI | 5A | 5A | Hour21 | 4 | Cold | None | Standard Efficiency | East North Central | East North Central | Midwest | MI, Novi | Gas, 80% Usage | Standard, 80% Usage | Yes | Electric, 80% Usage | 72F | No | 0F | None | Not Applicable | G2601250 | G2601250, G26002905 | None | 318 Rated kWh, 80% Usage | 20 ft^2 | Fiberglass | 0% Leakage, Uninsulated | 2 ft | None | data/cambium/LRMER_MidCase_15_2025start,data/cambium/LRMER_LowRECost_15_2025start,data/cambium/LRMER_95DecarbBy2035_15_2025start,data/cambium/LRMER_LowRECost_25_2025start | kg/MWh,kg/MWh,kg/MWh,kg/MWh | /lib/resources/data/cambium/LRMER_MidCase_15_2025start/RFCMc.csv,/lib/resources/data/cambium/LRMER_LowRECost_15_2025start/RFCMc.csv,/lib/resources/data/cambium/LRMER_95DecarbBy2035_15_2025start/RFCMc.csv,/lib/resources/data/cambium/LRMER_LowRECost_25_2025start/RFCMc.csv | lb/MBtu,lb/MBtu,lb/MBtu,lb/MBtu | 195.9,195.9,195.9,195.9 | 147.3,147.3,147.3,147.3 | 177.8,177.8,177.8,177.8 | LRMER_MidCase_15_2025start,LRMER_LowRECost_15_2025start,LRMER_95DecarbBy2035_15_2025start,LRMER_LowRECost_25_2025start | CO2e,CO2e,CO2e,CO2e | 200.0,200.0,200.0,200.0 | 200-300% | RFCMc | Vented Attic | None | None | None | None | None | Single-Family Detached | Single-Family Detached | Single-Family Detached | 1500-1999 | 1500-2499 | Heated Basement | None | 2 | 2 | <8 | Vinyl, Light | Brick | No | Natural Gas | 68F | No | 0F | None | No Exterior Use | Uninsulated | 50% Usage | AC, SEER 15 | 100% Conditioned | Central AC | Yes | None | No | Fuel Furnace, 80% AFUE | Ducted Heating | Natural Gas Fuel Furnace | None | None | None | No | None | None | None | None | 25000-29999 | 20000-39999 | 20000-39999 | 20 ACH50 | R-38 | Uninsulated | Uninsulated | Uninsulated | Unfinished, Uninsulated | None | Brick, 12-in, 3-wythe, R-7 | Summer = 0.7, Winter = 0.85 | MISO | 100% CFL | 100% Usage | 100% Usage | CR04 | None | EF 15.9 | None | None | None | None | None | None | None | None | None | Cooling Season, 7 days/wk | Left/Right at 15ft | 1 | North | None | 50% | 85% | G26002905 | In metro area, not/partially in principal city | None | None | No | Hour17 | 103 | EF 10.5, 100% Usage | Composition Shingles | Stochastic | 1 | 1 | 2018 | 31 | 12 | 15 | None | MI | Owner | 1 | Low | Occupied | 1970s | 1960-79 | Natural Gas Standard | Natural Gas | Yes | Oakland Co Intl | 42.67 | -83.42 | F30 B30 L30 R30 | Single, Clear, Non-metal | 67.9925 | 0.13719 |  | 37.5131 | 0.075692 |  | 15.8258 | 0.031933 |  | 423.1946 | 0.8539 |  | 2028.0518 | 4.0921 |  | 48.3567 | 0.097572 |  | 0 | 0 |  | 1092.5689 | 2.2045 |  | 0 | 0 | 0 | 0 | 0 | 46.0122 | 0.092841 |  | 0 | 620.1384 | 1.2513 |  | 21.9803 | 0.044351 |  | 829.0981 | 1.6729 |  | 0 | 0 | 0 | 271.6769 | 0.54818 |  | 1206.8667 | 2.4352 |  | 0 | 0 | 0 | 0 | 499.3931 | 0 | 0 | 0 | 42740.6056 | 86.2399 |  | 0 | 2327.8635 | 4.6971 |  | 0 | 0 | 0 | 0 |  | 0 | 0 | 0 | 0 | 0 | 52277.4313 | 52277.4313 | 105.4829 |  | 6709.5691 | 6709.5691 | 0 | 45568.1553 | 0 | 1220.9455 | 0 | 10388.5743 | 0 | 2709.3059 | 0 | 10388.5743 | 0 | 2582.2483 | 0 | 10388.5743 | 0 | 2814.5039 | 0 | 10388.5743 | 0 | 11609.5198 | 13097.8802 | 12970.8226 | 13203.0783
56566 | 0 | 242.131 | TRUE | 1202 | CBSA Detroit-Warren-Dearborn, MI | 5A | 5A | Hour19 | 2 | Cold | None | Standard Efficiency | East North Central | East North Central | Midwest | MI, Detroit | None | None | None | Gas, 100% Usage | 68F | No | 0F | None | Not Applicable | G2601630 | G2601630, G26003209 | None | 290 Rated kWh, 100% Usage | 20 ft^2 | Fiberglass | None | 2 ft | None | data/cambium/LRMER_MidCase_15_2025start,data/cambium/LRMER_LowRECost_15_2025start,data/cambium/LRMER_95DecarbBy2035_15_2025start,data/cambium/LRMER_LowRECost_25_2025start | kg/MWh,kg/MWh,kg/MWh,kg/MWh | /lib/resources/data/cambium/LRMER_MidCase_15_2025start/RFCMc.csv,/lib/resources/data/cambium/LRMER_LowRECost_15_2025start/RFCMc.csv,/lib/resources/data/cambium/LRMER_95DecarbBy2035_15_2025start/RFCMc.csv,/lib/resources/data/cambium/LRMER_LowRECost_25_2025start/RFCMc.csv | lb/MBtu,lb/MBtu,lb/MBtu,lb/MBtu | 195.9,195.9,195.9,195.9 | 147.3,147.3,147.3,147.3 | 177.8,177.8,177.8,177.8 | LRMER_MidCase_15_2025start,LRMER_LowRECost_15_2025start,LRMER_95DecarbBy2035_15_2025start,LRMER_LowRECost_25_2025start | CO2e,CO2e,CO2e,CO2e | 200.0,200.0,200.0,200.0 | 150-200% | RFCMc | Vented Attic | None | Middle | None | None | 144 | Single-Family Attached | Single-Family Attached | Single-Family Attached | 1000-1499 | 0-1499 | Heated Basement | None | 1 | 1 | <8 | None | Brick | No | Natural Gas | 70F | Yes | 12F | Day and Night +1h | No Exterior Use | Uninsulated | 100% Usage | Room AC, EER 10.7 | 40% Conditioned | Room AC | No | None | No | Fuel Wall/Floor Furnace, 60% AFUE | Non-Ducted Heating | Natural Gas Fuel Wall/Floor Furnace | None | None | None | No | None | None | None | None | 30000-34999 | 20000-39999 | 20000-39999 | 30 ACH50 | R-19 | Uninsulated | Uninsulated | Uninsulated | Unfinished, Uninsulated | None | Brick, 12-in, 3-wythe, Uninsulated | Summer = 0.7, Winter = 0.85 | MISO | 100% LED | 100% Usage | 100% Usage | CR04 | None | None | None | None | None | None | None | None | None | None | None | Cooling Season, 7 days/wk | 27 | 2 | North | None | 100% | 104% | G26003209 | In metro area, principal city | None | None | No | Hour14 | 103 | EF 17.6, 100% Usage | Asphalt Shingles, Medium | Stochastic | 1 | 1 | 2018 | 31 | 12 | 15 | None | MI | Renter | 1 | Medium | Occupied | 1950s | 1940-59 | Natural Gas Premium | Natural Gas | Yes | Detroit Metropolita | 42.22 | -83.35 | F18 B18 L18 R18 | Double, Low-E, Non-metal, Air, M-Gain | 67.9925 | 0.19289 |  | 0 | 0 |  | 0 | 0 |  | 0 | 0 |  | 767.5531 | 2.1775 |  | 82.646 | 0.23446 |  | 0 | 0 |  | 0 | 0 |  | 0 | 0 | 0 | 0 | 0 | 26.6695 | 0.07566 |  | 0 | 371.321 | 1.0534 |  | 16.412 | 0.04656 |  | 1935.7344 | 5.4916 |  | 0 | 0 | 0 | 26.6695 | 0.07566 |  | 434.0383 | 1.2313 |  | 0 | 0 | 0 | 0 | 0 | 0 | 0 | 0 | 20029.0631 | 56.8212 |  | 0 | 3220.8511 | 9.1374 |  | 0 | 0 | 781.0344 | 2.2157 |  | 0 | 0 | 0 | 0 | 0 | 27760.2779 | 27760.2779 | 78.7542 |  | 3729.3294 | 3729.3294 | 0 | 24030.9485 | 0 | 675.2135 | 0 | 5478.5585 | 0 | 1514.1344 | 0 | 5478.5585 | 0 | 1433.6408 | 0 | 5478.5585 | 0 | 1570.5781 | 0 | 5478.5585 | 0 | 6153.772 | 6992.6929 | 6912.1993 | 7049.1366
56571 | 0 | 242.131 | TRUE | 1220 | Non-CBSA East North Central | 5A | 5A | Hour11 | 3 | Cold | None | Standard Efficiency | East North Central | East North Central | Midwest | Not in a census Place | Electric, 100% Usage | EnergyStar, 100% Usage | Yes | Gas, 100% Usage | 70F | Yes | 2F | Night Setup -3h | Not Applicable | G2600170 | G2600170, G26001400 | None | 290 Rated kWh, 100% Usage | 20 ft^2 | Fiberglass | None | 2 ft | None | data/cambium/LRMER_MidCase_15_2025start,data/cambium/LRMER_LowRECost_15_2025start,data/cambium/LRMER_95DecarbBy2035_15_2025start,data/cambium/LRMER_LowRECost_25_2025start | kg/MWh,kg/MWh,kg/MWh,kg/MWh | /lib/resources/data/cambium/LRMER_MidCase_15_2025start/RFCMc.csv,/lib/resources/data/cambium/LRMER_LowRECost_15_2025start/RFCMc.csv,/lib/resources/data/cambium/LRMER_95DecarbBy2035_15_2025start/RFCMc.csv,/lib/resources/data/cambium/LRMER_LowRECost_25_2025start/RFCMc.csv | lb/MBtu,lb/MBtu,lb/MBtu,lb/MBtu | 195.9,195.9,195.9,195.9 | 147.3,147.3,147.3,147.3 | 177.8,177.8,177.8,177.8 | LRMER_MidCase_15_2025start,LRMER_LowRECost_15_2025start,LRMER_95DecarbBy2035_15_2025start,LRMER_LowRECost_25_2025start | CO2e,CO2e,CO2e,CO2e | 200.0,200.0,200.0,200.0 | 100-150% | RFCMc | Vented Attic | None | None | None | None | None | Single-Family Detached | Single-Family Detached | Single-Family Detached | 1000-1499 | 0-1499 | Unheated Basement | None | 2 | 2 | <8 | Vinyl, Light | Brick | No | Natural Gas | 68F | No | 0F | None | No Exterior Use | Uninsulated | 100% Usage | None | None | None | No | None | No | Fuel Wall/Floor Furnace, 68% AFUE | Non-Ducted Heating | Natural Gas Fuel Wall/Floor Furnace | None | None | None | No | None | None | None | None | 35000-39999 | 20000-39999 | 20000-39999 | 40 ACH50 | R-38 | Uninsulated | Uninsulated | Uninsulated | Unfinished, Uninsulated | None | Brick, 12-in, 3-wythe, Uninsulated | Summer = 0.7, Winter = 0.85 | MISO | 100% Incandescent | 100% Usage | 100% Usage | CR04 | None | None | None | None | None | None | None | None | None | None | None | Cooling Season, 7 days/wk | Left/Right at 15ft | 6 | East | None | 100% | 85% | G26001400 | In metro area, not/partially in principal city | None | None | No | Hour17 | 103 | EF 17.6, 100% Usage | Slate | Stochastic | 1 | 1 | 2018 | 31 | 12 | 15 | None | MI | Renter | 1 | Medium | Occupied | <1940 | <1940 | Natural Gas Standard | Natural Gas | Yes | Mbs Intl | 43.53 | -84.08 | F9 B9 L9 R9 | Single, Clear, Non-metal | 67.9925 | 0.19004 |  | 897.6767 | 2.5091 |  | 52.4597 | 0.14663 |  | 0 | 0 |  | 0 | 0 |  | 229.7677 | 0.64222 |  | 0 | 0 |  | 0 | 0 |  | 0 | 0 | 0 | 0 | 0 | 160.896 | 0.44972 |  | 0 | 1535.3993 | 4.2916 |  | 21.9803 | 0.061437 |  | 2800.2941 | 7.8271 |  | 0 | 0 | 0 | 46.0122 | 0.12861 |  | 434.0383 | 1.2132 |  | 0 | 0 | 0 | 0 | 0 | 0 | 0 | 0 | 54554.5935 | 152.4846 |  | 0 | 9404.6506 | 26.2868 |  | 0 | 0 | 1348.42 | 3.7689 |  | 0 | 0 | 0 | 0 | 0 | 71554.181 | 71554.181 | 199.9998 |  | 6246.8099 | 6246.8099 | 0 | 65307.6642 | 0 | 1111.1285 | 0 | 14888.7863 | 0 | 2514.8436 | 0 | 14888.7863 | 0 | 2363.3668 | 0 | 14888.7863 | 0 | 2627.9341 | 0 | 14888.7863 | 0 | 15999.9147 | 17403.6298 | 17252.1531 | 17516.7204
56634 | 0 | 242.131 | TRUE | 2663 | CBSA Detroit-Warren-Dearborn, MI | 5A | 5A | Hour4 | 4 | Cold | None | Standard Efficiency | East North Central | East North Central | Midwest | MI, Detroit | Electric, 100% Usage | EnergyStar, 100% Usage | Yes | Gas, 100% Usage | 70F | No | 0F | None | Not Applicable | G2601630 | G2601630, G26003212 | None | None | 20 ft^2 | Fiberglass | 30% Leakage, Uninsulated | 2 ft | None | data/cambium/LRMER_MidCase_15_2025start,data/cambium/LRMER_LowRECost_15_2025start,data/cambium/LRMER_95DecarbBy2035_15_2025start,data/cambium/LRMER_LowRECost_25_2025start | kg/MWh,kg/MWh,kg/MWh,kg/MWh | /lib/resources/data/cambium/LRMER_MidCase_15_2025start/RFCMc.csv,/lib/resources/data/cambium/LRMER_LowRECost_15_2025start/RFCMc.csv,/lib/resources/data/cambium/LRMER_95DecarbBy2035_15_2025start/RFCMc.csv,/lib/resources/data/cambium/LRMER_LowRECost_25_2025start/RFCMc.csv | lb/MBtu,lb/MBtu,lb/MBtu,lb/MBtu | 195.9,195.9,195.9,195.9 | 147.3,147.3,147.3,147.3 | 177.8,177.8,177.8,177.8 | LRMER_MidCase_15_2025start,LRMER_LowRECost_15_2025start,LRMER_95DecarbBy2035_15_2025start,LRMER_LowRECost_25_2025start | CO2e,CO2e,CO2e,CO2e | 200.0,200.0,200.0,200.0 | 300-400% | RFCMc | Vented Attic | None | None | None | None | None | Single-Family Detached | Single-Family Detached | Single-Family Detached | 2500-2999 | 2500-3999 | Unheated Basement | 1 Car | 2 | 2 | <8 | None | Brick | No | Natural Gas | 68F | Yes | 3F | Night +2h | No Exterior Use | Uninsulated | 100% Usage | AC, SEER 10 | 100% Conditioned | Central AC | Yes | None | No | Fuel Furnace, 80% AFUE | Ducted Heating | Natural Gas Fuel Furnace | None | None | None | No | None | None | None | None | 60000-69999 | 60000-79999 | 60000-99999 | 3 ACH50 | R-30 | Ceiling R-19 | Uninsulated | Uninsulated | Unfinished, Uninsulated | None | Brick, 12-in, 3-wythe, R-11 | Summer = 0.7, Winter = 0.85 | MISO | 100% LED | 100% Usage | 100% Usage | CR04 | None | None | None | None | None | None | None | None | None | None | None | Cooling Season, 7 days/wk | Left/Right at 15ft | 3 | East | None | 100% | 85% | G26003212 | In metro area, principal city | None | None | No | Hour11 | 103 | EF 15.9, 100% Usage | Asphalt Shingles, Medium | Stochastic | 1 | 1 | 2018 | 31 | 12 | 15 | None | MI | Owner | 1 | Medium | Occupied | 1980s | 1980-99 | Natural Gas Standard | Natural Gas | Yes | Detroit Metropolita | 42.22 | -83.35 | F12 B12 L12 R12 | Single, Clear, Metal | 67.9925 | 0.087065 |  | 524.5972 | 0.67175 |  | 30.7725 | 0.039404 |  | 1159.9753 | 1.4854 |  | 4811.0547 | 6.1606 |  | 0 | 0 |  | 0 | 0 |  | 766.967 | 0.98211 |  | 0 | 0 | 0 | 0 | 0 | 38.9785 | 0.049912 |  | 16.7051 | 677.8734 | 0.86802 |  | 21.9803 | 0.028146 |  | 2411.0957 | 3.0874 |  | 0 | 0 | 0 | 32.2378 | 0.041281 |  | 480.0504 | 0.61471 |  | 0 | 0 | 0 | 0 | 0 | 0 | 0 | 0 | 31415.7533 | 40.2282 |  | 0 | 5238.9384 | 6.7085 |  | 0 | 0 | 947.2057 | 1.2129 |  | 0 | 0 | 0 | 0 | 0 | 48641.5916 | 48641.5916 | 62.2861 |  | 11039.6941 | 11039.6941 | 0 | 37601.8975 | 0 | 2018.7119 | 0 | 8572.4721 | 0 | 4446.6209 | 0 | 8572.4721 | 0 | 4290.5919 | 0 | 8572.4721 | 0 | 4591.5881 | 0 | 8572.4721 | 0 | 10591.1841 | 13019.093 | 12863.0641 | 13164.0602
56684 | 0 | 242.131 | TRUE | 2176 | CBSA Detroit-Warren-Dearborn, MI | 5A | 5A | Hour2 | 3 | Cold | None | None | East North Central | East North Central | Midwest | MI, Detroit | Gas, 120% Usage | EnergyStar, 120% Usage | Yes | Gas, 120% Usage | 70F | No | 0F | None | Not Applicable | G2601630 | G2601630, G26003210 | None | None | 20 ft^2 | Fiberglass | 10% Leakage, R-4 | 2 ft | None | data/cambium/LRMER_MidCase_15_2025start,data/cambium/LRMER_LowRECost_15_2025start,data/cambium/LRMER_95DecarbBy2035_15_2025start,data/cambium/LRMER_LowRECost_25_2025start | kg/MWh,kg/MWh,kg/MWh,kg/MWh | /lib/resources/data/cambium/LRMER_MidCase_15_2025start/RFCMc.csv,/lib/resources/data/cambium/LRMER_LowRECost_15_2025start/RFCMc.csv,/lib/resources/data/cambium/LRMER_95DecarbBy2035_15_2025start/RFCMc.csv,/lib/resources/data/cambium/LRMER_LowRECost_25_2025start/RFCMc.csv | lb/MBtu,lb/MBtu,lb/MBtu,lb/MBtu | 195.9,195.9,195.9,195.9 | 147.3,147.3,147.3,147.3 | 177.8,177.8,177.8,177.8 | LRMER_MidCase_15_2025start,LRMER_LowRECost_15_2025start,LRMER_95DecarbBy2035_15_2025start,LRMER_LowRECost_25_2025start | CO2e,CO2e,CO2e,CO2e | 200.0,200.0,200.0,200.0 | 400%+ | RFCMc | Vented Attic | None | None | None | None | None | Single-Family Detached | Single-Family Detached | Single-Family Detached | 2000-2499 | 1500-2499 | Slab | None | 2 | 2 | <8 | None | Concrete | No | Natural Gas | 55F | Yes | 6F | Night -4h | No Exterior Use | Uninsulated | 200% Usage | AC, SEER 10 | 60% Conditioned | Central AC | Yes | None | No | Fuel Furnace, 92.5% AFUE | Ducted Heating | Natural Gas Fuel Furnace | None | None | None | No | None | None | None | None | 50000-59999 | 40000-59999 | 40000-59999 | 10 ACH50 | R-7 | None | None | None | Unfinished, Uninsulated | Uninsulated | CMU, 6-in Hollow, Uninsulated | Summer = 0.7, Winter = 0.85 | MISO | 100% CFL | 100% Usage | 100% Usage | CR04 | None | None | EF 12, National Average | None | None | None | None | None | None | None | None | Cooling Season, 7 days/wk | Left/Right at 15ft | 1 | East | None | 200% | 85% | G26003210 | In metro area, principal city | None | None | No | Hour17 | 103 | EF 15.9, 100% Usage | Composition Shingles | Stochastic | 1 | 1 | 2018 | 31 | 12 | 15 | None | MI | Owner | 1 | High | Vacant | 1950s | 1940-59 | Natural Gas Standard | Natural Gas | Yes | Detroit Metropolita | 42.22 | -83.35 | F9 B9 L9 R9 | Double, Low-E, Non-metal, Air, M-Gain | 0 | 0 |  | 0 | 0 |  | 0 | 0 |  | 184.0486 | 0.28842 |  | 2403.7689 | 3.7669 |  | 0 | 0 |  | 319.7405 | 0.50106 |  | 394.4737 | 0.61818 |  | 0 | 0 | 0 | 0 | 0 | 0 | 0 |  | 0 | 0 | 0 |  | 21.9803 | 0.034445 |  | 0 | 0 |  | 0 | 0 | 0 | 0 | 0 |  | 480.0504 | 0.75228 |  | 0 | 0 | 0 | 0 | 0 | 0 | 0 | 0 | 17965.5497 | 28.1537 |  | 0 | 1694.83 | 2.656 |  | 0 | 0 | 0 | 0 |  | 0 | 0 | 0 | 0 | 0 | 23464.1491 | 23464.1491 | 36.7706 |  | 3804.0625 | 3804.0625 | 0 | 19660.0866 | 0 | 711.7055 | 0 | 4482.1263 | 0 | 1544.2752 | 0 | 4482.1263 | 0 | 1499.1813 | 0 | 4482.1263 | 0 | 1589.9787 | 0 | 4482.1263 | 0 | 5193.8318 | 6026.4015 | 5981.3076 | 6072.105
56700 | 0 | 242.131 | TRUE | 1690 | CBSA Detroit-Warren-Dearborn, MI | 5A | 5A | Hour0 | 3 | Cold | None | Standard Efficiency | East North Central | East North Central | Midwest | MI, Sterling Heights | Gas, 80% Usage | EnergyStar, 80% Usage | Yes | Electric, 80% Usage | 78F | No | 0F | None | Not Applicable | G2600990 | G2600990, G26003003 | None | None | 20 ft^2 | Fiberglass | None | 2 ft | None | data/cambium/LRMER_MidCase_15_2025start,data/cambium/LRMER_LowRECost_15_2025start,data/cambium/LRMER_95DecarbBy2035_15_2025start,data/cambium/LRMER_LowRECost_25_2025start | kg/MWh,kg/MWh,kg/MWh,kg/MWh | /lib/resources/data/cambium/LRMER_MidCase_15_2025start/RFCMc.csv,/lib/resources/data/cambium/LRMER_LowRECost_15_2025start/RFCMc.csv,/lib/resources/data/cambium/LRMER_95DecarbBy2035_15_2025start/RFCMc.csv,/lib/resources/data/cambium/LRMER_LowRECost_25_2025start/RFCMc.csv | lb/MBtu,lb/MBtu,lb/MBtu,lb/MBtu | 195.9,195.9,195.9,195.9 | 147.3,147.3,147.3,147.3 | 177.8,177.8,177.8,177.8 | LRMER_MidCase_15_2025start,LRMER_LowRECost_15_2025start,LRMER_95DecarbBy2035_15_2025start,LRMER_LowRECost_25_2025start | CO2e,CO2e,CO2e,CO2e | 200.0,200.0,200.0,200.0 | 200-300% | RFCMc | Vented Attic | None | None | None | None | None | Single-Family Detached | Single-Family Detached | Single-Family Detached | 1500-1999 | 1500-2499 | Heated Basement | None | 1 | 1 | <8 | Vinyl, Light | Brick | No | Natural Gas | 68F | No | 0F | None | No Exterior Use | Uninsulated | 50% Usage | None | None | None | No | None | No | Fuel Boiler, 80% AFUE | Non-Ducted Heating | Natural Gas Fuel Boiler | None | None | None | No | None | None | None | None | 60000-69999 | 60000-79999 | 60000-99999 | 15 ACH50 | R-19 | Uninsulated | Uninsulated | Uninsulated | Unfinished, Uninsulated | None | Brick, 12-in, 3-wythe, R-7 | Summer = 0.7, Winter = 0.85 | MISO | 100% CFL | 100% Usage | 100% Usage | CR04 | None | None | None | None | None | None | None | None | None | None | None | Cooling Season, 7 days/wk | Left/Right at 15ft | 5 | Northwest | None | 50% | 85% | G26003003 | In metro area, not/partially in principal city | None | None | No | Hour11 | 103 | EF 17.6, 100% Usage | Composition Shingles | Stochastic | 1 | 1 | 2018 | 31 | 12 | 15 | None | MI | Owner | 1 | Low | Occupied | 1970s | 1960-79 | Natural Gas Standard | Natural Gas | Yes | Selfridge Angb | 42.6 | -82.83 | F15 B15 L15 R15 | Double, Low-E, Non-metal, Air, M-Gain | 67.9925 | 0.13719 |  | 55.3904 | 0.11176 |  | 36.0477 | 0.072735 |  | 0 | 0 |  | 0 | 0 |  | 0 | 0 |  | 0 | 0 |  | 142.4325 | 0.28739 |  | 0 | 0 | 0 | 0 | 0 | 46.0122 | 0.092841 |  | 0 | 620.1384 | 1.2513 |  | 21.9803 | 0.044351 |  | 1334.0595 | 2.6918 |  | 0 | 0 | 0 | 482.6881 | 0.97394 |  | 434.0383 | 0.87578 |  | 0 | 0 | 0 | 0 | 734.7292 | 0 | 0 | 0 | 25571.9162 | 51.5978 |  | 0 | 4487.5042 | 9.0547 |  | 0 | 0 | 0 | 0 |  | 0 | 0 | 0 | 0 | 0 | 34034.6364 | 34034.6364 | 68.6734 |  | 3240.7799 | 3240.7799 | 0 | 30793.8565 | 0 | 575.1578 | 0 | 7020.3779 | 0 | 1304.7045 | 0 | 7020.3779 | 0 | 1225.8384 | 0 | 7020.3779 | 0 | 1363.2896 | 0 | 7020.3779 | 0 | 7595.5358 | 8325.0824 | 8246.2163 | 8383.6675
56701 | 0 | 242.131 | TRUE | 1690 | Non-CBSA East North Central | 6A | 6A | Hour19 | 3 | Cold | None | Standard Efficiency | East North Central | East North Central | Midwest | In another census Place | Electric, 100% Usage | Standard, 100% Usage | Yes | Electric, 100% Usage | 72F | No | 0F | None | Not Applicable | G2600410 | G2600410, G26000200 | None | 290 Rated kWh, 100% Usage | 20 ft^2 | Fiberglass | 0% Leakage, Uninsulated | 2 ft | None | data/cambium/LRMER_MidCase_15_2025start,data/cambium/LRMER_LowRECost_15_2025start,data/cambium/LRMER_95DecarbBy2035_15_2025start,data/cambium/LRMER_LowRECost_25_2025start | kg/MWh,kg/MWh,kg/MWh,kg/MWh | /lib/resources/data/cambium/LRMER_MidCase_15_2025start/MROEc.csv,/lib/resources/data/cambium/LRMER_LowRECost_15_2025start/MROEc.csv,/lib/resources/data/cambium/LRMER_95DecarbBy2035_15_2025start/MROEc.csv,/lib/resources/data/cambium/LRMER_LowRECost_25_2025start/MROEc.csv | lb/MBtu,lb/MBtu,lb/MBtu,lb/MBtu | 195.9,195.9,195.9,195.9 | 147.3,147.3,147.3,147.3 | 177.8,177.8,177.8,177.8 | LRMER_MidCase_15_2025start,LRMER_LowRECost_15_2025start,LRMER_95DecarbBy2035_15_2025start,LRMER_LowRECost_25_2025start | CO2e,CO2e,CO2e,CO2e | 200.0,200.0,200.0,200.0 | 200-300% | MROEc | Vented Attic | None | None | None | None | None | Single-Family Detached | Single-Family Detached | Single-Family Detached | 1500-1999 | 1500-2499 | Heated Basement | 2 Car | 1 | 1 | <8 | None | Brick | No | Other Fuel | 68F | Yes | 6F | Night -2h | No Exterior Use | Uninsulated | 100% Usage | AC, SEER 13 | 100% Conditioned | Central AC | Yes | None | No | Other | Ducted Heating | None | None | None | None | No | None | None | None | None | 45000-49999 | 40000-59999 | 40000-59999 | 8 ACH50 | R-19 | Uninsulated | Uninsulated | Uninsulated | Unfinished, Uninsulated | None | Brick, 12-in, 3-wythe, Uninsulated | Summer = 0.7, Winter = 0.85 | MISO | 100% CFL | 100% Usage | 100% Usage | CR04 | None | None | None | None | None | None | None | None | None | None | None | Cooling Season, 7 days/wk | Left/Right at 15ft | 2 | North | None | 100% | 85% | G26000200 | Not/partially in metro area | None | None | No | Hour15 | 74 | EF 10.5, 100% Usage | Composition Shingles | Stochastic | 1 | 1 | 2018 | 31 | 12 | 15 | None | MI | Owner | 1 | Medium | Occupied | 1960s | 1960-79 | Electric Standard | Electricity | Yes | Delta Co | 45.72 | -87.09 | F18 B18 L18 R18 | Double, Clear, Metal, Air | 27.2556 | 0.054995 |  | 762.864 | 1.5393 |  | 28.4279 | 0.05736 |  | 312.4138 | 0.63037 |  | 1148.5455 | 2.3175 |  | 91.1451 | 0.18391 |  | 0 | 0 |  | 0 | 0 |  | 0 | 0 | 0 | 0 | 3125.0168 | 46.0122 | 0.092841 |  | 24.911 | 620.1384 | 1.2513 |  | 21.9803 | 0.044351 |  | 1910.5303 | 3.855 |  | 0 | 0 | 0 | 405.6104 | 0.81842 |  | 727.1093 | 1.4671 |  | 0 | 0 | 0 | 0 | 0 | 0 | 0 | 0 | 0 | 0 |  | 0 | 0 | 0 |  | 0 | 0 | 0 | 0 |  | 0 | 0 | 0 | 0 | 0 | 9251.9606 | 9251.9606 | 18.6682 |  | 9251.9606 | 9251.9606 | 0 | 0 | 0 | 1599.3921 | 0 | 0 | 0 | 2647.8631 | 0 | 0 | 0 | 2445.199 | 0 | 0 | 0 | 3267.9988 | 0 | 0 | 0 | 1599.3921 | 2647.8631 | 2445.199 | 3267.9988
56717 | 0 | 242.131 | TRUE | 1690 | Non-CBSA East North Central | 5A | 5A | Hour5 | 3 | Cold | None | Standard Efficiency | East North Central | East North Central | Midwest | Not in a census Place | Electric, 100% Usage | EnergyStar, 100% Usage | Yes | Gas, 100% Usage | 75F | Yes | 9F | Day Setup +4h | Not Applicable | G2600370 | G2600370, G26001900 | None | None | 20 ft^2 | Fiberglass | None | 2 ft | None | data/cambium/LRMER_MidCase_15_2025start,data/cambium/LRMER_LowRECost_15_2025start,data/cambium/LRMER_95DecarbBy2035_15_2025start,data/cambium/LRMER_LowRECost_25_2025start | kg/MWh,kg/MWh,kg/MWh,kg/MWh | /lib/resources/data/cambium/LRMER_MidCase_15_2025start/RFCMc.csv,/lib/resources/data/cambium/LRMER_LowRECost_15_2025start/RFCMc.csv,/lib/resources/data/cambium/LRMER_95DecarbBy2035_15_2025start/RFCMc.csv,/lib/resources/data/cambium/LRMER_LowRECost_25_2025start/RFCMc.csv | lb/MBtu,lb/MBtu,lb/MBtu,lb/MBtu | 195.9,195.9,195.9,195.9 | 147.3,147.3,147.3,147.3 | 177.8,177.8,177.8,177.8 | LRMER_MidCase_15_2025start,LRMER_LowRECost_15_2025start,LRMER_95DecarbBy2035_15_2025start,LRMER_LowRECost_25_2025start | CO2e,CO2e,CO2e,CO2e | 200.0,200.0,200.0,200.0 | 0-100% | RFCMc | Vented Attic | None | None | None | None | None | Single-Family Detached | Single-Family Detached | Single-Family Detached | 1500-1999 | 1500-2499 | Vented Crawlspace | 2 Car | 2 | 2 | <8 | Brick, Medium/Dark | Wood Frame | No | Natural Gas | 68F | Yes | 6F | Night +5h | No Exterior Use | Uninsulated | 100% Usage | Room AC, EER 10.7 | 20% Conditioned | Room AC | No | None | No | Fuel Boiler, 80% AFUE | Non-Ducted Heating | Natural Gas Fuel Boiler | None | None | None | No | None | None | None | None | <10000 | <20000 | <20000 | 15 ACH50 | R-7 | Uninsulated | Uninsulated | Uninsulated | Unfinished, Uninsulated | None | Wood Stud, Uninsulated | Summer = 0.7, Winter = 0.85 | MISO | 100% CFL | 100% Usage | 100% Usage | CR04 | None | EF 10.5 | EF 12, National Average | None | None | None | None | None | None | None | Typical Efficiency | Cooling Season, 7 days/wk | Left/Right at 15ft | 1 | South | None | 100% | 85% | G26001900 | In metro area, not/partially in principal city | None | None | No | Hour19 | 103 | EF 15.9, 100% Usage | Wood Shingles | Stochastic | 1 | 1 | 2018 | 31 | 12 | 15 | None | MI | Owner | 1 | Medium | Occupied | <1940 | <1940 | Natural Gas Standard | Natural Gas | Yes | Lansing Capital Cit | 42.78 | -84.58 | F12 B12 L12 R12 | Double, Low-E, Non-metal, Air, M-Gain | 67.9925 | 0.13719 |  | 275.7799 | 0.55646 |  | 16.1189 | 0.032524 |  | 0 | 0 |  | 286.3304 | 0.57774 |  | 0 | 0 |  | 319.7405 | 0.64516 |  | 119.2799 | 0.24068 |  | 0 | 0 | 0 | 0 | 0 | 46.0122 | 0.092841 |  | 24.911 | 620.1384 | 1.2513 |  | 21.9803 | 0.044351 |  | 1658.1961 | 3.3458 |  | 0 | 0 | 0 | 23.1526 | 0.046716 |  | 1206.8667 | 2.4352 |  | 295.4156 | 0 | 0 | 0 | 0 | 0 | 0 | 0 | 42283.4148 | 85.3174 |  | 0 | 2763.074 | 5.5752 |  | 0 | 0 | 679.6318 | 1.3713 |  | 0 | 0 | 0 | 0 | 0 | 50708.3288 | 50708.3288 | 102.3168 |  | 4982.2082 | 4982.2082 | 0 | 45726.1206 | 0 | 900.8843 | 0 | 10424.6322 | 0 | 2032.5025 | 0 | 10424.6322 | 0 | 1907.3001 | 0 | 10424.6322 | 0 | 2113.2855 | 0 | 10424.6322 | 0 | 11325.5166 | 12457.1347 | 12331.9323 | 12537.9177
56723 | 0 | 242.131 | TRUE | 866 | Non-CBSA East North Central | 5A | 5A | Hour2 | 2 | Cold | None | Standard Efficiency | East North Central | East North Central | Midwest | MI, Grand Rapids | Electric, 120% Usage | EnergyStar, 120% Usage | Yes | Gas, 120% Usage | 68F | No | 0F | None | Not Applicable | G2600810 | G2600810, G26001002 | None | 318 Rated kWh, 120% Usage | 20 ft^2 | Fiberglass | 20% Leakage, Uninsulated | 2 ft | None | data/cambium/LRMER_MidCase_15_2025start,data/cambium/LRMER_LowRECost_15_2025start,data/cambium/LRMER_95DecarbBy2035_15_2025start,data/cambium/LRMER_LowRECost_25_2025start | kg/MWh,kg/MWh,kg/MWh,kg/MWh | /lib/resources/data/cambium/LRMER_MidCase_15_2025start/RFCMc.csv,/lib/resources/data/cambium/LRMER_LowRECost_15_2025start/RFCMc.csv,/lib/resources/data/cambium/LRMER_95DecarbBy2035_15_2025start/RFCMc.csv,/lib/resources/data/cambium/LRMER_LowRECost_25_2025start/RFCMc.csv | lb/MBtu,lb/MBtu,lb/MBtu,lb/MBtu | 195.9,195.9,195.9,195.9 | 147.3,147.3,147.3,147.3 | 177.8,177.8,177.8,177.8 | LRMER_MidCase_15_2025start,LRMER_LowRECost_15_2025start,LRMER_95DecarbBy2035_15_2025start,LRMER_LowRECost_25_2025start | CO2e,CO2e,CO2e,CO2e | 200.0,200.0,200.0,200.0 | 0-100% | RFCMc | Vented Attic | None | Middle | None | None | 16 | Single-Family Attached | Single-Family Attached | Single-Family Attached | 750-999 | 0-1499 | Unheated Basement | None | 2 | 2 | <8 | None | Brick | No | Natural Gas | 70F | No | 0F | None | No Exterior Use | Uninsulated | 200% Usage | AC, SEER 10 | 100% Conditioned | Central AC | Yes | None | No | Fuel Furnace, 92.5% AFUE | Ducted Heating | Natural Gas Fuel Furnace | None | None | None | No | None | None | None | None | <10000 | <20000 | <20000 | 20 ACH50 | R-30 | Uninsulated | Uninsulated | Uninsulated | Unfinished, Uninsulated | None | Brick, 12-in, 3-wythe, Uninsulated | Summer = 0.7, Winter = 0.85 | MISO | 100% CFL | 100% Usage | 100% Usage | CR04 | None | None | EF 12, National Average | None | None | None | None | None | None | None | None | Cooling Season, 7 days/wk | 7 | 1 | West | None | 200% | 104% | G26001002 | In metro area, not/partially in principal city | None | None | No | Hour19 | 103 | EF 19.9, 100% Usage | Composition Shingles | Stochastic | 1 | 1 | 2018 | 31 | 12 | 15 | None | MI | Renter | 1 | High | Occupied | 1940s | 1940-59 | Natural Gas Standard | Natural Gas | Yes | Grand Rapids Kent C | 42.88 | -85.52 | F9 B9 L9 R9 | Double, Clear, Non-metal, Air, Exterior Clear Storm | 67.9925 | 0.26773 |  | 347.5823 | 1.3687 |  | 20.2219 | 0.079627 |  | 147.7078 | 0.58162 |  | 2201.8429 | 8.6701 |  | 77.6638 | 0.30581 |  | 319.7405 | 1.259 |  | 296.0018 | 1.1655 |  | 0 | 0 | 0 | 0 | 0 | 35.7547 | 0.14079 |  | 0 | 393.8875 | 1.551 |  | 16.412 | 0.064625 |  | 3475.5298 | 13.6854 |  | 0 | 0 | 0 | 28.4279 | 0.11194 |  | 400.042 | 1.5752 |  | 0 | 0 | 0 | 0 | 0 | 0 | 0 | 0 | 13420.8966 | 52.8467 |  | 0 | 4473.7299 | 17.616 |  | 0 | 0 | 833.7872 | 3.2832 |  | 0 | 0 | 0 | 0 | 0 | 26557.2212 | 26557.2212 | 104.5729 |  | 7829.1006 | 7829.1006 | 0 | 18728.4137 | 0 | 1415.9888 | 0 | 4269.6781 | 0 | 3170.163 | 0 | 4269.6781 | 0 | 3008.5349 | 0 | 4269.6781 | 0 | 3288.1941 | 0 | 4269.6781 | 0 | 5685.667 | 7439.8411 | 7278.213 | 7557.8722
56734 | 0 | 242.131 | TRUE | 2176 | Non-CBSA East North Central | 5A | 5A | Hour17 | 4 | Cold | None | Standard Efficiency | East North Central | East North Central | Midwest | Not in a census Place | Electric, 100% Usage | EnergyStar, 100% Usage | Yes | Gas, 100% Usage | 76F | No | 0F | None | Not Applicable | G2600810 | G2600810, G26001004 | None | 290 Rated kWh, 100% Usage | 20 ft^2 | Fiberglass | 0% Leakage, Uninsulated | 2 ft | None | data/cambium/LRMER_MidCase_15_2025start,data/cambium/LRMER_LowRECost_15_2025start,data/cambium/LRMER_95DecarbBy2035_15_2025start,data/cambium/LRMER_LowRECost_25_2025start | kg/MWh,kg/MWh,kg/MWh,kg/MWh | /lib/resources/data/cambium/LRMER_MidCase_15_2025start/RFCMc.csv,/lib/resources/data/cambium/LRMER_LowRECost_15_2025start/RFCMc.csv,/lib/resources/data/cambium/LRMER_95DecarbBy2035_15_2025start/RFCMc.csv,/lib/resources/data/cambium/LRMER_LowRECost_25_2025start/RFCMc.csv | lb/MBtu,lb/MBtu,lb/MBtu,lb/MBtu | 195.9,195.9,195.9,195.9 | 147.3,147.3,147.3,147.3 | 177.8,177.8,177.8,177.8 | LRMER_MidCase_15_2025start,LRMER_LowRECost_15_2025start,LRMER_95DecarbBy2035_15_2025start,LRMER_LowRECost_25_2025start | CO2e,CO2e,CO2e,CO2e | 200.0,200.0,200.0,200.0 | 400%+ | RFCMc | Vented Attic | None | None | None | None | None | Single-Family Detached | Single-Family Detached | Single-Family Detached | 2000-2499 | 1500-2499 | Heated Basement | 2 Car | 2 | 2 | <8 | None | Brick | No | Natural Gas | 70F | Yes | 3F | Day and Night +3h | No Exterior Use | Uninsulated | 100% Usage | AC, SEER 13 | 100% Conditioned | Central AC | Yes | None | No | Fuel Furnace, 80% AFUE | Ducted Heating | Natural Gas Fuel Furnace | None | None | None | No | None | None | None | None | 100000-119999 | 100000-119999 | 100000-149999 | 10 ACH50 | R-30 | Uninsulated | Wall R-5, Exterior | R-5, Exterior | Unfinished, Uninsulated | None | Brick, 12-in, 3-wythe, R-11 | Summer = 0.7, Winter = 0.85 | MISO | 100% Incandescent | 100% Usage | 100% Usage | CR04 | None | None | EF 12, National Average | None | None | None | None | None | None | None | Typical Efficiency | Cooling Season, 7 days/wk | Left/Right at 15ft | 4 | Southeast | None | 100% | 85% | G26001004 | In metro area, not/partially in principal city | None | None | No | Hour15 | 103 | EF 17.6, 100% Usage | Asphalt Shingles, Medium | Stochastic | 1 | 1 | 2018 | 31 | 12 | 15 | None | MI | Owner | 1 | Medium | Occupied | 1990s | 1980-99 | Natural Gas Standard | Natural Gas | Yes | Grand Rapids Kent C | 42.88 | -85.52 | F9 B9 L9 R9 | Double, Clear, Non-metal, Air | 67.9925 | 0.10655 |  | 648.8593 | 1.0168 |  | 37.8062 | 0.059246 |  | 347.2892 | 0.54424 |  | 1425.2046 | 2.2334 |  | 160.6029 | 0.25168 |  | 319.7405 | 0.50106 |  | 627.1721 | 0.98284 |  | 0 | 0 | 0 | 0 | 0 | 208.6666 | 0.327 |  | 99.9372 | 2355.9983 | 3.6921 |  | 21.9803 | 0.034445 |  | 2539.4608 | 3.9796 |  | 0 | 0 | 0 | 36.927 | 0.057868 |  | 434.0383 | 0.68018 |  | 489.7218 | 0 | 0 | 0 | 0 | 0 | 0 | 0 | 24671.895 | 38.6632 |  | 0 | 6750.8921 | 10.5793 |  | 0 | 0 | 1080.8461 | 1.6938 |  | 0 | 0 | 0 | 0 | 0 | 42324.7378 | 42324.7378 | 66.3269 |  | 9821.1046 | 9821.1046 | 0 | 32503.6332 | 0 | 1782.584 | 0 | 7410.1589 | 0 | 3976.2923 | 0 | 7410.1589 | 0 | 3760.7992 | 0 | 7410.1589 | 0 | 4157.5424 | 0 | 7410.1589 | 0 | 9192.7429 | 11386.4512 | 11170.9581 | 11567.7013
56736 | 0 | 242.131 | TRUE | 1690 | Non-CBSA East North Central | 5A | 5A | Hour22 | 3 | Cold | None | Standard Efficiency | East North Central | East North Central | Midwest | In another census Place | Gas, 100% Usage | Standard, 100% Usage | Yes | Gas, 100% Usage | 68F | No | 0F | None | Not Applicable | G2600490 | G2600490, G26001702 | None | None | 20 ft^2 | Fiberglass | None | 2 ft | None | data/cambium/LRMER_MidCase_15_2025start,data/cambium/LRMER_LowRECost_15_2025start,data/cambium/LRMER_95DecarbBy2035_15_2025start,data/cambium/LRMER_LowRECost_25_2025start | kg/MWh,kg/MWh,kg/MWh,kg/MWh | /lib/resources/data/cambium/LRMER_MidCase_15_2025start/RFCMc.csv,/lib/resources/data/cambium/LRMER_LowRECost_15_2025start/RFCMc.csv,/lib/resources/data/cambium/LRMER_95DecarbBy2035_15_2025start/RFCMc.csv,/lib/resources/data/cambium/LRMER_LowRECost_25_2025start/RFCMc.csv | lb/MBtu,lb/MBtu,lb/MBtu,lb/MBtu | 195.9,195.9,195.9,195.9 | 147.3,147.3,147.3,147.3 | 177.8,177.8,177.8,177.8 | LRMER_MidCase_15_2025start,LRMER_LowRECost_15_2025start,LRMER_95DecarbBy2035_15_2025start,LRMER_LowRECost_25_2025start | CO2e,CO2e,CO2e,CO2e | 200.0,200.0,200.0,200.0 | 300-400% | RFCMc | Vented Attic | None | None | None | None | None | Single-Family Detached | Single-Family Detached | Single-Family Detached | 1500-1999 | 1500-2499 | Unheated Basement | None | 1 | 1 | <8 | Vinyl, Light | Brick | No | Natural Gas | 68F | Yes | 3F | Night +5h | No Exterior Use | Uninsulated | 100% Usage | Room AC, EER 10.7 | 20% Conditioned | Room AC | No | None | No | Fuel Wall/Floor Furnace, 68% AFUE | Non-Ducted Heating | Natural Gas Fuel Wall/Floor Furnace | None | None | None | No | None | None | None | None | 60000-69999 | 60000-79999 | 60000-99999 | 25 ACH50 | R-19 | Uninsulated | Uninsulated | Uninsulated | Unfinished, Uninsulated | None | Brick, 12-in, 3-wythe, Uninsulated | Summer = 0.7, Winter = 0.85 | MISO | 100% LED | 100% Usage | 100% Usage | CR04 | None | None | None | None | None | None | None | None | None | None | None | Cooling Season, 7 days/wk | Left/Right at 15ft | 2 | North | None | 100% | 85% | G26001702 | In metro area, not/partially in principal city | None | None | No | Hour15 | 103 | EF 15.9, 100% Usage | Composition Shingles | Stochastic | 1 | 1 | 2018 | 31 | 12 | 15 | None | MI | Owner | 1 | Medium | Occupied | 1940s | 1940-59 | Natural Gas Standard | Natural Gas | Yes | Flint Bishop Intl | 42.97 | -83.75 | F12 B12 L12 R12 | Double, Clear, Non-metal, Air | 67.9925 | 0.13719 |  | 68.2856 | 0.13778 |  | 28.4279 | 0.05736 |  | 0 | 0 |  | 556.2489 | 1.1224 |  | 0 | 0 |  | 0 | 0 |  | 0 | 0 |  | 0 | 0 | 0 | 0 | 0 | 30.7725 | 0.062091 |  | 0 | 473.6028 | 0.95561 |  | 21.9803 | 0.044351 |  | 1910.5303 | 3.855 |  | 0 | 0 | 0 | 27.8418 | 0.056178 |  | 480.0504 | 0.96862 |  | 0 | 0 | 0 | 0 | 905.8827 | 0 | 0 | 0 | 43378.9144 | 87.5279 |  | 0 | 4619.0931 | 9.3202 |  | 0 | 0 | 813.5653 | 1.6416 |  | 0 | 0 | 0 | 0 | 0 | 53382.8954 | 53382.8954 | 107.7134 |  | 3666.026 | 3666.026 | 0 | 49717.1625 | 0 | 662.8472 | 0 | 11334.4741 | 0 | 1485.9364 | 0 | 11334.4741 | 0 | 1405.0994 | 0 | 11334.4741 | 0 | 1547.3886 | 0 | 11334.4741 | 0 | 11997.3213 | 12820.4105 | 12739.5735 | 12881.8627
56793 | 0 | 242.131 | TRUE | 2663 | Non-CBSA East North Central | 6A | 6A | Hour4 | 1 | Cold | None | Standard Efficiency, No usage | East North Central | East North Central | Midwest | Not in a census Place | Electric, 120% Usage | Standard, 120% Usage | Yes | Propane, 120% Usage | 70F | Yes | 9F | Night Setup -2h | Not Applicable | G2601270 | G2601270, G26000600 | None | None | 20 ft^2 | Fiberglass | 20% Leakage, R-6 | 2 ft | None | data/cambium/LRMER_MidCase_15_2025start,data/cambium/LRMER_LowRECost_15_2025start,data/cambium/LRMER_95DecarbBy2035_15_2025start,data/cambium/LRMER_LowRECost_25_2025start | kg/MWh,kg/MWh,kg/MWh,kg/MWh | /lib/resources/data/cambium/LRMER_MidCase_15_2025start/RFCMc.csv,/lib/resources/data/cambium/LRMER_LowRECost_15_2025start/RFCMc.csv,/lib/resources/data/cambium/LRMER_95DecarbBy2035_15_2025start/RFCMc.csv,/lib/resources/data/cambium/LRMER_LowRECost_25_2025start/RFCMc.csv | lb/MBtu,lb/MBtu,lb/MBtu,lb/MBtu | 195.9,195.9,195.9,195.9 | 147.3,147.3,147.3,147.3 | 177.8,177.8,177.8,177.8 | LRMER_MidCase_15_2025start,LRMER_LowRECost_15_2025start,LRMER_95DecarbBy2035_15_2025start,LRMER_LowRECost_25_2025start | CO2e,CO2e,CO2e,CO2e | 200.0,200.0,200.0,200.0 | 400%+ | RFCMc | Vented Attic | None | None | None | None | None | Single-Family Detached | Single-Family Detached | Single-Family Detached | 2500-2999 | 2500-3999 | Unvented Crawlspace | 2 Car | 2 | 2 | <8 | Vinyl, Light | Brick | No | Propane | 55F | Yes | 3F | Day and Night -2h | No Exterior Use | Uninsulated | 200% Usage | AC, SEER 13 | 60% Conditioned | Central AC | Yes | None | No | Fuel Furnace, 80% AFUE | Ducted Heating | Propane Fuel Furnace | None | None | None | No | None | None | None | None | 120000-139999 | 120000-139999 | 100000-149999 | 7 ACH50 | R-38 | Uninsulated | Wall R-5, Exterior | R-5, Exterior | Unfinished, Uninsulated | None | Brick, 12-in, 3-wythe, R-15 | Summer = 0.7, Winter = 0.85 | MISO | 100% Incandescent | 100% Usage | 100% Usage | CR04 | None | EF 10.2 | EF 12, National Average | Gas Fireplace | None | None | Electric | None | None | None | None | Cooling Season, 7 days/wk | Left/Right at 15ft | 2 | Southeast | None | 200% | 85% | G26000600 | Not/partially in metro area | None | None | No | Hour10 | 103 | EF 17.6, 100% Usage | Metal, Dark | Stochastic | 1 | 1 | 2018 | 31 | 12 | 15 | None | MI | Owner | 1 | High | Vacant | 2000s | 2000-09 | Electric Standard | Electricity | Yes | Mason Co | 43.96 | -86.4 | F12 B12 L12 R12 | Double, Low-E, Non-metal, Air, M-Gain | 0 | 0 |  | 0 | 0 |  | 0 | 0 |  | 51.8736 | 0.066425 |  | 690.4754 | 0.88416 |  | 0 | 0 |  | 319.7405 | 0.40943 |  | 363.4081 | 0.46535 |  | 0 | 0 | 1026.921 | 1014.319 | 366.0458 | 0 | 0 |  | 0 | 0 | 0 |  | 16.412 | 0.021016 |  | 0 | 0 |  | 0 | 0 | 0 | 0 | 0 |  | 1324.9743 | 1.6966 |  | 0 | 0 | 0 | 0 | 0 | 0 | 0 | 0 | 0 | 0 |  | 0 | 0 | 0 |  | 0 | 0 | 0 | 0 |  | 0 | 0 | 14361.6547 | 0 | 0 | 19536.1175 | 19536.1175 | 25.0162 |  | 5174.4628 | 5174.4628 | 0 | 0 | 14361.6547 | 933.6918 | 0 | 0 | 3952.1027 | 2095.9583 | 0 | 0 | 3952.1027 | 1980.6124 | 0 | 0 | 3952.1027 | 2175.5705 | 0 | 0 | 3952.1027 | 4885.7945 | 6048.061 | 5932.7151 | 6127.6732
56824 | 0 | 242.131 | TRUE | 1690 | Non-CBSA East North Central | 5A | 5A | Hour3 | 4 | Cold | None | Standard Efficiency | East North Central | East North Central | Midwest | In another census Place | Electric, 100% Usage | EnergyStar, 100% Usage | Yes | Electric, 100% Usage | 72F | No | 0F | None | Not Applicable | G2600230 | G2600230, G26002200 | None | 290 Rated kWh, 100% Usage | 20 ft^2 | Fiberglass | 10% Leakage, Uninsulated | 2 ft | None | data/cambium/LRMER_MidCase_15_2025start,data/cambium/LRMER_LowRECost_15_2025start,data/cambium/LRMER_95DecarbBy2035_15_2025start,data/cambium/LRMER_LowRECost_25_2025start | kg/MWh,kg/MWh,kg/MWh,kg/MWh | /lib/resources/data/cambium/LRMER_MidCase_15_2025start/RFCMc.csv,/lib/resources/data/cambium/LRMER_LowRECost_15_2025start/RFCMc.csv,/lib/resources/data/cambium/LRMER_95DecarbBy2035_15_2025start/RFCMc.csv,/lib/resources/data/cambium/LRMER_LowRECost_25_2025start/RFCMc.csv | lb/MBtu,lb/MBtu,lb/MBtu,lb/MBtu | 195.9,195.9,195.9,195.9 | 147.3,147.3,147.3,147.3 | 177.8,177.8,177.8,177.8 | LRMER_MidCase_15_2025start,LRMER_LowRECost_15_2025start,LRMER_95DecarbBy2035_15_2025start,LRMER_LowRECost_25_2025start | CO2e,CO2e,CO2e,CO2e | 200.0,200.0,200.0,200.0 | 150-200% | RFCMc | Vented Attic | None | None | None | None | None | Single-Family Detached | Single-Family Detached | Single-Family Detached | 1500-1999 | 1500-2499 | Vented Crawlspace | None | 1 | 1 | <8 | Brick, Medium/Dark | Wood Frame | No | Other Fuel | 68F | Yes | 3F | Night -5h | No Exterior Use | Uninsulated | 100% Usage | AC, SEER 13 | 100% Conditioned | Central AC | Yes | None | No | Other | Ducted Heating | None | None | None | None | No | None | None | None | None | 25000-29999 | 20000-39999 | 20000-39999 | 40 ACH50 | Uninsulated | Uninsulated | Uninsulated | Uninsulated | Unfinished, Uninsulated | None | Wood Stud, Uninsulated | Summer = 0.7, Winter = 0.85 | MISO | 100% CFL | 100% Usage | 100% Usage | CR04 | None | None | None | None | None | None | None | None | None | None | None | Cooling Season, 7 days/wk | Left/Right at 15ft | 2 | North | None | 100% | 85% | G26002200 | Not/partially in metro area | None | None | No | Hour17 | 103 | EF 15.9, 100% Usage | Composition Shingles | Stochastic | 1 | 1 | 2018 | 31 | 12 | 15 | None | MI | Owner | 1 | Medium | Occupied | <1940 | <1940 | Electric Standard | Electricity | Yes | Branch Co Mem | 41.93 | -85.05 | F9 B9 L9 R9 | Double, Clear, Non-metal, Air | 67.9925 | 0.13719 |  | 400.042 | 0.80719 |  | 23.4457 | 0.047308 |  | 1106.3433 | 2.2323 |  | 3623.8238 | 7.312 |  | 91.1451 | 0.18391 |  | 0 | 0 |  | 0 | 0 |  | 0 | 0 | 0 | 0 | 2600.4196 | 46.0122 | 0.092841 |  | 0 | 620.1384 | 1.2513 |  | 21.9803 | 0.044351 |  | 1910.5303 | 3.855 |  | 0 | 0 | 0 | 405.6104 | 0.81842 |  | 480.0504 | 0.96862 |  | 0 | 0 | 0 | 0 | 0 | 0 | 0 | 0 | 0 | 0 |  | 0 | 0 | 0 |  | 0 | 0 | 0 | 0 |  | 0 | 0 | 0 | 0 | 0 | 11397.827 | 11397.827 | 22.998 |  | 11397.827 | 11397.827 | 0 | 0 | 0 | 2047.3218 | 0 | 0 | 0 | 4535.3417 | 0 | 0 | 0 | 4366.8331 | 0 | 0 | 0 | 4715.8039 | 0 | 0 | 0 | 2047.3218 | 4535.3417 | 4366.8331 | 4715.8039
56837 | 0 | 242.131 | TRUE | 853 | Non-CBSA East North Central | 5A | 5A | Hour6 | 2 | Cold | None | Standard Efficiency | East North Central | East North Central | Midwest | Not in a census Place | Electric, 100% Usage | EnergyStar, 100% Usage | Yes | Electric, 100% Usage | 72F | No | 0F | None | Double-Loaded Interior | G2600050 | G2600050, G26000900 | None | None | 20 ft^2 | Fiberglass | 20% Leakage, R-4 | 2 ft | None | data/cambium/LRMER_MidCase_15_2025start,data/cambium/LRMER_LowRECost_15_2025start,data/cambium/LRMER_95DecarbBy2035_15_2025start,data/cambium/LRMER_LowRECost_25_2025start | kg/MWh,kg/MWh,kg/MWh,kg/MWh | /lib/resources/data/cambium/LRMER_MidCase_15_2025start/RFCMc.csv,/lib/resources/data/cambium/LRMER_LowRECost_15_2025start/RFCMc.csv,/lib/resources/data/cambium/LRMER_95DecarbBy2035_15_2025start/RFCMc.csv,/lib/resources/data/cambium/LRMER_LowRECost_25_2025start/RFCMc.csv | lb/MBtu,lb/MBtu,lb/MBtu,lb/MBtu | 195.9,195.9,195.9,195.9 | 147.3,147.3,147.3,147.3 | 177.8,177.8,177.8,177.8 | LRMER_MidCase_15_2025start,LRMER_LowRECost_15_2025start,LRMER_95DecarbBy2035_15_2025start,LRMER_LowRECost_25_2025start | CO2e,CO2e,CO2e,CO2e | 200.0,200.0,200.0,200.0 | 150-200% | RFCMc | None | Middle | None | Bottom | 30 | None | 20 to 49 Unit | Multifamily with 5+ units, 1-3 stories | Multi-Family with 5+ Units | 750-999 | 0-1499 | Slab | None | 3 | 3 | <8 | None | Brick | No | Natural Gas | 67F | Yes | 3F | Night | No Exterior Use | Uninsulated | 100% Usage | AC, SEER 13 | 100% Conditioned | Central AC | Yes | None | No | Fuel Furnace, 80% AFUE | Ducted Heating | Natural Gas Fuel Furnace | None | None | None | No | None | None | None | None | 30000-34999 | 20000-39999 | 20000-39999 | 20 ACH50 | None | None | None | None | Finished, R-30 | 2ft R10 Under, Horizontal | Brick, 12-in, 3-wythe, R-11 | Summer = 0.7, Winter = 0.85 | MISO | 100% CFL | 100% Usage | 100% Usage | CR04 | None | None | None | None | None | None | None | None | None | None | None | Cooling Season, 7 days/wk | 12 | 2 | South | None | 100% | 89% | G26000900 | Not/partially in metro area | None | None | None | Hour14 | 103 | EF 17.6, 100% Usage | Asphalt Shingles, Medium | Stochastic | 1 | 1 | 2018 | 31 | 12 | 15 | None | MI | Renter | 1 | Medium | Occupied | 1980s | 1980-99 | Natural Gas Standard | Natural Gas | Yes | Tulip City | 42.75 | -86.1 | F30 B30 L30 R30 | Single, Clear, Metal | 67.9925 | 0.27181 |  | 369.8557 | 1.4786 |  | 21.6873 | 0.086698 |  | 134.2266 | 0.53659 |  | 826.7535 | 3.3051 |  | 0 | 0 |  | 0 | 0 |  | 108.4363 | 0.43349 |  | 0 | 0 | 0 | 0 | 0 | 35.7547 | 0.14293 |  | 0 | 390.3707 | 1.5606 |  | 16.412 | 0.065609 |  | 1395.0183 | 5.5768 |  | 0 | 0 | 0 | 389.4915 | 1.5571 |  | 434.0383 | 1.7351 |  | 0 | 0 | 0 | 0 | 0 | 0 | 0 | 0 | 4272.097 | 17.0784 |  | 0 | 3882.0194 | 15.519 |  | 0 | 0 | 0 | 0 |  | 0 | 0 | 0 | 0 | 0 | 12344.1535 | 12344.1535 | 49.3477 |  | 4190.3302 | 4190.3302 | 0 | 8153.8233 | 0 | 745.8506 | 0 | 1858.9268 | 0 | 1679.8145 | 0 | 1858.9268 | 0 | 1593.5802 | 0 | 1858.9268 | 0 | 1745.0637 | 0 | 1858.9268 | 0 | 2604.7773 | 3538.7412 | 3452.507 | 3603.9905
56892 | 0 | 242.131 | TRUE | 633 | Non-CBSA East North Central | 6A | 6A | Hour22 | 2 | Cold | None | None | East North Central | East North Central | Midwest | Not in a census Place | Electric, 120% Usage | EnergyStar, 120% Usage | Yes | Electric, 120% Usage | 70F | No | 0F | None | Not Applicable | G2600730 | G2600730, G26001200 | None | None | 20 ft^2 | Fiberglass | 20% Leakage, R-4 | 2 ft | None | data/cambium/LRMER_MidCase_15_2025start,data/cambium/LRMER_LowRECost_15_2025start,data/cambium/LRMER_95DecarbBy2035_15_2025start,data/cambium/LRMER_LowRECost_25_2025start | kg/MWh,kg/MWh,kg/MWh,kg/MWh | /lib/resources/data/cambium/LRMER_MidCase_15_2025start/RFCMc.csv,/lib/resources/data/cambium/LRMER_LowRECost_15_2025start/RFCMc.csv,/lib/resources/data/cambium/LRMER_95DecarbBy2035_15_2025start/RFCMc.csv,/lib/resources/data/cambium/LRMER_LowRECost_25_2025start/RFCMc.csv | lb/MBtu,lb/MBtu,lb/MBtu,lb/MBtu | 195.9,195.9,195.9,195.9 | 147.3,147.3,147.3,147.3 | 177.8,177.8,177.8,177.8 | LRMER_MidCase_15_2025start,LRMER_LowRECost_15_2025start,LRMER_95DecarbBy2035_15_2025start,LRMER_LowRECost_25_2025start | CO2e,CO2e,CO2e,CO2e | 200.0,200.0,200.0,200.0 | 200-300% | RFCMc | Vented Attic | None | None | None | None | None | Mobile Home | Mobile Home | Mobile Home | 500-749 | 0-1499 | Ambient | None | 1 | 1 | <8 | Wood, Medium/Dark | Wood Frame | No | Propane | 55F | No | 0F | None | No Exterior Use | Uninsulated | 200% Usage | Room AC, EER 10.7 | 40% Conditioned | Room AC | Yes | None | No | Fuel Furnace, 80% AFUE | Ducted Heating | Propane Fuel Furnace | None | None | None | No | None | None | None | None | 25000-29999 | 20000-39999 | 20000-39999 | 30 ACH50 | R-38 | Uninsulated | None | None | Unfinished, Uninsulated | None | Wood Stud, R-7 | Summer = 0.7, Winter = 0.85 | MISO | 100% CFL | 100% Usage | 100% Usage | CR04 | None | None | None | None | None | None | Electric | None | None | None | Typical Efficiency | Cooling Season, 7 days/wk | Left/Right at 15ft | 1 | North | None | 200% | 94% | G26001200 | Not/partially in metro area | None | None | No | Hour19 | 103 | EF 17.6, 100% Usage | Metal, Dark | Stochastic | 1 | 1 | 2018 | 31 | 12 | 15 | None | MI | Owner | 1 | High | Vacant | 1970s | 1960-79 | Natural Gas Standard | Natural Gas | Yes | Mount Pleasant Muni | 43.62 | -84.73 | F12 B12 L12 R12 | Double, Clear, Non-metal, Air | 0 | 0 |  | 0 | 0 |  | 0 | 0 |  | 0 | 0 |  | 350.8061 | 1.8898 |  | 0 | 0 |  | 0 | 0 |  | 286.6235 | 1.5441 |  | 0 | 0 | 613.3977 | 605.7779 | 0 | 0 | 0 |  | 0 | 0 | 0 |  | 16.412 | 0.088412 |  | 0 | 0 |  | 0 | 0 | 0 | 0 | 0 |  | 434.0383 | 2.3382 |  | 0 | 0 | 0 | 0 | 0 | 0 | 0 | 0 | 0 | 0 |  | 0 | 1686.9171 | 9.0875 |  | 0 | 0 | 0 | 0 |  | 0 | 0 | 11295.5452 | 0 | 0 | 15289.5177 | 15289.5177 | 82.3653 |  | 2307.0555 | 2307.0555 | 0 | 1686.9171 | 11295.5452 | 421.3097 | 0 | 384.5896 | 3108.3714 | 938.992 | 0 | 384.5896 | 3108.3714 | 886.056 | 0 | 384.5896 | 3108.3714 | 981.2595 | 0 | 384.5896 | 3108.3714 | 3914.2708 | 4431.9531 | 4379.017 | 4474.2206
56915 | 0 | 242.131 | TRUE | 1202 | Non-CBSA East North Central | 7A | 7A | Hour8 | 3 | Very Cold | None | Standard Efficiency | East North Central | East North Central | Midwest | In another census Place | Gas, 100% Usage | EnergyStar, 100% Usage | Yes | Electric, 100% Usage | 70F | No | 0F | None | Not Applicable | G2600710 | G2600710, G26000100 | None | 290 Rated kWh, 100% Usage | 20 ft^2 | Fiberglass | 20% Leakage, Uninsulated | 2 ft | None | data/cambium/LRMER_MidCase_15_2025start,data/cambium/LRMER_LowRECost_15_2025start,data/cambium/LRMER_95DecarbBy2035_15_2025start,data/cambium/LRMER_LowRECost_25_2025start | kg/MWh,kg/MWh,kg/MWh,kg/MWh | /lib/resources/data/cambium/LRMER_MidCase_15_2025start/MROEc.csv,/lib/resources/data/cambium/LRMER_LowRECost_15_2025start/MROEc.csv,/lib/resources/data/cambium/LRMER_95DecarbBy2035_15_2025start/MROEc.csv,/lib/resources/data/cambium/LRMER_LowRECost_25_2025start/MROEc.csv | lb/MBtu,lb/MBtu,lb/MBtu,lb/MBtu | 195.9,195.9,195.9,195.9 | 147.3,147.3,147.3,147.3 | 177.8,177.8,177.8,177.8 | LRMER_MidCase_15_2025start,LRMER_LowRECost_15_2025start,LRMER_95DecarbBy2035_15_2025start,LRMER_LowRECost_25_2025start | CO2e,CO2e,CO2e,CO2e | 200.0,200.0,200.0,200.0 | 0-100% | MROEc | Vented Attic | None | Middle | None | None | 16 | Single-Family Attached | Single-Family Attached | Single-Family Attached | 1000-1499 | 0-1499 | Vented Crawlspace | None | 3 | 3 | <8 | Vinyl, Light | Brick | No | Natural Gas | 60F | No | 0F | None | No Exterior Use | Uninsulated | 100% Usage | None | None | None | Yes | None | No | Fuel Furnace, 80% AFUE | Ducted Heating | Natural Gas Fuel Furnace | None | None | None | No | None | None | None | None | <10000 | <20000 | <20000 | 15 ACH50 | R-19 | Uninsulated | Uninsulated | Uninsulated | Unfinished, Uninsulated | None | Brick, 12-in, 3-wythe, Uninsulated | Summer = 0.7, Winter = 0.85 | MISO | 100% LED | 100% Usage | 100% Usage | CR04 | None | None | None | None | None | Gas Lighting | None | None | None | None | None | Cooling Season, 7 days/wk | 12 | 3 | North | None | 100% | 104% | G26000100 | Not/partially in metro area | None | None | No | Hour12 | 74 | EF 19.9, 100% Usage | Composition Shingles | Stochastic | 1 | 1 | 2018 | 31 | 12 | 15 | None | MI | Renter | 1 | Medium | Occupied | <1940 | <1940 | Natural Gas Standard | Natural Gas | Yes | Ford | 45.82 | -88.11 | F12 B12 L12 R12 | Double, Low-E, Non-metal, Air, M-Gain | 40.7369 | 0.11557 |  | 40.1507 | 0.11391 |  | 26.3764 | 0.074828 |  | 0 | 0 |  | 0 | 0 |  | 105.2125 | 0.29848 |  | 0 | 0 |  | 560.3519 | 1.5897 |  | 0 | 0 | 0 | 0 | 0 | 26.6695 | 0.07566 |  | 0 | 371.321 | 1.0534 |  | 21.9803 | 0.062357 |  | 2077.5808 | 5.894 |  | 0 | 0 | 0 | 431.9868 | 1.2255 |  | 400.042 | 1.1349 |  | 0 | 0 | 0 | 0 | 534.5616 | 0 | 0 | 0 | 21737.9605 | 61.6693 |  | 0 | 5396.0245 | 15.3082 |  | 468.6206 | 0 | 0 | 0 |  | 0 | 0 | 0 | 0 | 0 | 32239.5761 | 32239.5761 | 91.4617 |  | 4102.4088 | 4102.4088 | 0 | 28137.1673 | 0 | 712.2035 | 0 | 6414.7142 | 0 | 1193.3485 | 0 | 6414.7142 | 0 | 1089.2381 | 0 | 6414.7142 | 0 | 1472.3672 | 0 | 6414.7142 | 0 | 7126.9177 | 7608.0626 | 7503.9523 | 7887.0814
56944 | 0 | 242.131 | TRUE | 1220 | Non-CBSA East North Central | 6A | 6A | Hour20 | 4 | Cold | None | Standard Efficiency, No usage | East North Central | East North Central | Midwest | Not in a census Place | Electric, 100% Usage | Standard, 100% Usage | Yes | Electric, 100% Usage | 70F | No | 0F | None | Not Applicable | G2601410 | G2601410, G26000300 | None | 318 Rated kWh, 100% Usage | 20 ft^2 | Fiberglass | 0% Leakage, Uninsulated | 2 ft | None | data/cambium/LRMER_MidCase_15_2025start,data/cambium/LRMER_LowRECost_15_2025start,data/cambium/LRMER_95DecarbBy2035_15_2025start,data/cambium/LRMER_LowRECost_25_2025start | kg/MWh,kg/MWh,kg/MWh,kg/MWh | /lib/resources/data/cambium/LRMER_MidCase_15_2025start/RFCMc.csv,/lib/resources/data/cambium/LRMER_LowRECost_15_2025start/RFCMc.csv,/lib/resources/data/cambium/LRMER_95DecarbBy2035_15_2025start/RFCMc.csv,/lib/resources/data/cambium/LRMER_LowRECost_25_2025start/RFCMc.csv | lb/MBtu,lb/MBtu,lb/MBtu,lb/MBtu | 195.9,195.9,195.9,195.9 | 147.3,147.3,147.3,147.3 | 177.8,177.8,177.8,177.8 | LRMER_MidCase_15_2025start,LRMER_LowRECost_15_2025start,LRMER_95DecarbBy2035_15_2025start,LRMER_LowRECost_25_2025start | CO2e,CO2e,CO2e,CO2e | 200.0,200.0,200.0,200.0 | 0-100% | RFCMc | Vented Attic | None | None | None | None | None | Single-Family Detached | Single-Family Detached | Single-Family Detached | 1000-1499 | 0-1499 | Heated Basement | None | 2 | 2 | <8 | None | Brick | No | Other Fuel | 55F | No | 0F | None | No Exterior Use | Uninsulated | 100% Usage | None | None | None | Yes | None | No | Other | Ducted Heating | None | None | None | None | No | None | None | None | None | 10000-14999 | <20000 | <20000 | 20 ACH50 | R-38 | Uninsulated | Uninsulated | Uninsulated | Unfinished, Uninsulated | None | Brick, 12-in, 3-wythe, R-7 | Summer = 0.7, Winter = 0.85 | MISO | 100% LED | 100% Usage | 100% Usage | CR04 | None | None | None | None | None | None | None | None | None | None | None | Cooling Season, 7 days/wk | Left/Right at 15ft | 8 | Northeast | None | 100% | 85% | G26000300 | Not/partially in metro area | None | None | No | Hour11 | 103 | EF 17.6, 100% Usage | Composition Shingles | Stochastic | 1 | 1 | 2018 | 31 | 12 | 15 | None | MI | Renter | 1 | Medium | Vacant | 1970s | 1960-79 | Electric Premium | Electricity | Yes | Alpena Phelps Colli | 45.07 | -83.58 | F18 B18 L18 R18 | Double, Clear, Non-metal, Air | 0 | 0 |  | 0 | 0 |  | 0 | 0 |  | 0 | 0 |  | 0 | 0 |  | 0 | 0 |  | 0 | 0 |  | 0 | 0 |  | 0 | 0 | 0 | 0 | 239.146 | 0 | 0 |  | 0 | 0 | 0 |  | 21.9803 | 0.061437 |  | 0 | 0 |  | 0 | 0 | 0 | 0 | 0 |  | 434.0383 | 1.2132 |  | 0 | 0 | 0 | 0 | 0 | 0 | 0 | 0 | 0 | 0 |  | 0 | 0 | 0 |  | 0 | 0 | 0 | 0 |  | 0 | 0 | 0 | 0 | 0 | 695.1646 | 695.1646 | 1.943 |  | 695.1646 | 695.1646 | 0 | 0 | 0 | 124.8391 | 0 | 0 | 0 | 283.331 | 0 | 0 | 0 | 264.8576 | 0 | 0 | 0 | 294.9312 | 0 | 0 | 0 | 124.8391 | 283.331 | 264.8576 | 294.9312
56977 | 0 | 242.131 | TRUE | 853 | Non-CBSA East North Central | 5A | 5A | Hour23 | 1 | Cold | None | Standard Efficiency | East North Central | East North Central | Midwest | Not in a census Place | None | None | None | Electric, 100% Usage | 70F | No | 0F | None | Double-Loaded Interior | G2601570 | G2601570, G26001600 | None | 290 Rated kWh, 100% Usage | 20 ft^2 | Fiberglass | 30% Leakage, Uninsulated | 2 ft | None | data/cambium/LRMER_MidCase_15_2025start,data/cambium/LRMER_LowRECost_15_2025start,data/cambium/LRMER_95DecarbBy2035_15_2025start,data/cambium/LRMER_LowRECost_25_2025start | kg/MWh,kg/MWh,kg/MWh,kg/MWh | /lib/resources/data/cambium/LRMER_MidCase_15_2025start/RFCMc.csv,/lib/resources/data/cambium/LRMER_LowRECost_15_2025start/RFCMc.csv,/lib/resources/data/cambium/LRMER_95DecarbBy2035_15_2025start/RFCMc.csv,/lib/resources/data/cambium/LRMER_LowRECost_25_2025start/RFCMc.csv | lb/MBtu,lb/MBtu,lb/MBtu,lb/MBtu | 195.9,195.9,195.9,195.9 | 147.3,147.3,147.3,147.3 | 177.8,177.8,177.8,177.8 | LRMER_MidCase_15_2025start,LRMER_LowRECost_15_2025start,LRMER_95DecarbBy2035_15_2025start,LRMER_LowRECost_25_2025start | CO2e,CO2e,CO2e,CO2e | 200.0,200.0,200.0,200.0 | 0-100% | RFCMc | None | Middle | None | Middle | 36 | None | 20 to 49 Unit | Multifamily with 5+ units, 4-7 stories | Multi-Family with 5+ Units | 750-999 | 0-1499 | Vented Crawlspace | None | 4 | 4+ | <8 | Vinyl, Light | Brick | No | Electricity | 72F | No | 0F | None | No Exterior Use | Uninsulated | 100% Usage | Heat Pump | 100% Conditioned | Heat Pump | Yes | None | No | ASHP, SEER 10, 6.2 HSPF | Ducted Heat Pump | Electricity ASHP | None | None | None | No | None | None | None | None | <10000 | <20000 | <20000 | 15 ACH50 | None | Uninsulated | Uninsulated | Uninsulated | Finished, R-13 | None | Brick, 12-in, 3-wythe, R-11 | Summer = 0.7, Winter = 0.85 | MISO | 100% LED | 100% Usage | 100% Usage | CR04 | None | None | None | None | None | None | None | None | None | None | None | Cooling Season, 7 days/wk | 12 | 1 | North | None | 100% | 89% | G26001600 | Not/partially in metro area | None | None | None | Hour21 | 103 | EF 17.6, 100% Usage | Asphalt Shingles, Medium | Stochastic | 1 | 1 | 2018 | 31 | 12 | 15 | None | MI | Renter | 1 | Medium | Occupied | 1980s | 1980-99 | Electric Standard | Electricity | No | Flint Bishop Intl | 42.97 | -83.75 | F18 B18 L18 R18 | Double, Clear, Non-metal, Air | 67.9925 | 0.27181 |  | 0 | 0 |  | 0 | 0 |  | 160.896 | 0.64321 |  | 781.3275 | 3.1235 |  | 60.3726 | 0.24135 |  | 0 | 0 |  | 110.7809 | 0.44286 |  | 328.8257 | 1530.7102 | 0 | 0 | 1529.831 | 23.7388 | 0.094899 |  | 0 | 298.0533 | 1.1915 |  | 16.412 | 0.065609 |  | 1231.1916 | 4.9219 |  | 0 | 0 | 0 | 346.9961 | 1.3872 |  | 434.0383 | 1.7351 |  | 0 | 0 | 0 | 0 | 0 | 0 | 0 | 0 | 0 | 0 |  | 0 | 0 | 0 |  | 0 | 0 | 0 | 0 |  | 0 | 0 | 0 | 0 | 0 | 6921.1664 | 6921.1664 | 27.6684 |  | 6921.1664 | 6921.1664 | 0 | 0 | 0 | 1254.6741 | 0 | 0 | 0 | 2822.156 | 0 | 0 | 0 | 2640.1049 | 0 | 0 | 0 | 2948.1617 | 0 | 0 | 0 | 1254.6741 | 2822.156 | 2640.1049 | 2948.1617
56985 | 0 | 242.131 | TRUE | 1220 | CBSA Detroit-Warren-Dearborn, MI | 5A | 5A | Hour23 | 2 | Cold | None | Standard Efficiency | East North Central | East North Central | Midwest | Not in a census Place | Gas, 80% Usage | EnergyStar, 80% Usage | Yes | Electric, 80% Usage | 75F | Yes | 5F | Night Setback -1h | Not Applicable | G2600990 | G2600990, G26003004 | None | 318 Rated kWh, 80% Usage | 20 ft^2 | Fiberglass | 10% Leakage, R-4 | 2 ft | None | data/cambium/LRMER_MidCase_15_2025start,data/cambium/LRMER_LowRECost_15_2025start,data/cambium/LRMER_95DecarbBy2035_15_2025start,data/cambium/LRMER_LowRECost_25_2025start | kg/MWh,kg/MWh,kg/MWh,kg/MWh | /lib/resources/data/cambium/LRMER_MidCase_15_2025start/RFCMc.csv,/lib/resources/data/cambium/LRMER_LowRECost_15_2025start/RFCMc.csv,/lib/resources/data/cambium/LRMER_95DecarbBy2035_15_2025start/RFCMc.csv,/lib/resources/data/cambium/LRMER_LowRECost_25_2025start/RFCMc.csv | lb/MBtu,lb/MBtu,lb/MBtu,lb/MBtu | 195.9,195.9,195.9,195.9 | 147.3,147.3,147.3,147.3 | 177.8,177.8,177.8,177.8 | LRMER_MidCase_15_2025start,LRMER_LowRECost_15_2025start,LRMER_95DecarbBy2035_15_2025start,LRMER_LowRECost_25_2025start | CO2e,CO2e,CO2e,CO2e | 200.0,200.0,200.0,200.0 | 300-400% | RFCMc | Vented Attic | None | None | None | None | None | Mobile Home | Mobile Home | Mobile Home | 1000-1499 | 0-1499 | Ambient | None | 1 | 1 | <8 | Wood, Medium/Dark | Wood Frame | No | Natural Gas | 72F | Yes | 3F | Night +3h | No Exterior Use | Uninsulated | 50% Usage | AC, SEER 13 | 100% Conditioned | Central AC | Yes | None | No | Fuel Furnace, 80% AFUE | Ducted Heating | Natural Gas Fuel Furnace | None | None | None | No | None | None | None | None | 50000-59999 | 40000-59999 | 40000-59999 | 10 ACH50 | R-38 | Uninsulated | None | None | Unfinished, Uninsulated | None | Wood Stud, R-11 | Summer = 0.7, Winter = 0.85 | MISO | 100% Incandescent | 100% Usage | 100% Usage | CR04 | None | None | None | None | None | None | None | None | None | None | None | Cooling Season, 7 days/wk | Left/Right at 15ft | 2 | North | None | 50% | 94% | G26003004 | In metro area, not/partially in principal city | None | None | No | Hour18 | 103 | EF 17.6, 100% Usage | Metal, Dark | Stochastic | 1 | 1 | 2018 | 31 | 12 | 15 | None | MI | Owner | 1 | Low | Occupied | 1990s | 1980-99 | Natural Gas Standard | Natural Gas | Yes | Selfridge Angb | 42.6 | -82.83 | F9 B9 L9 R9 | Double, Clear, Non-metal, Air | 67.9925 | 0.19004 |  | 28.721 | 0.080277 |  | 18.7565 | 0.052426 |  | 343.1862 | 0.95923 |  | 1304.1663 | 3.6453 |  | 77.9569 | 0.2179 |  | 0 | 0 |  | 646.2217 | 1.8062 |  | 0 | 0 | 0 | 0 | 0 | 160.896 | 0.44972 |  | 0 | 1535.3993 | 4.2916 |  | 16.412 | 0.045873 |  | 990.2871 | 2.7679 |  | 0 | 0 | 0 | 324.4297 | 0.90681 |  | 434.0383 | 1.2132 |  | 0 | 0 | 0 | 0 | 380.1132 | 0 | 0 | 0 | 28081.7769 | 78.4909 |  | 0 | 2916.3502 | 8.1514 |  | 0 | 0 | 0 | 0 |  | 0 | 0 | 0 | 0 | 0 | 37326.7038 | 37326.7038 | 104.3312 |  | 5948.4635 | 5948.4635 | 0 | 31378.2403 | 0 | 1092.7267 | 0 | 7153.5844 | 0 | 2422.9956 | 0 | 7153.5844 | 0 | 2289.5651 | 0 | 7153.5844 | 0 | 2545.1358 | 0 | 7153.5844 | 0 | 8246.3111 | 9576.58 | 9443.1495 | 9698.7202
57006 | 0 | 242.131 | TRUE | 2663 | Non-CBSA East North Central | 5A | 5A | Hour4 | 4 | Cold | None | Standard Efficiency | East North Central | East North Central | Midwest | Not in a census Place | None | EnergyStar, 100% Usage | Yes | Electric, 100% Usage | 68F | No | 0F | None | Not Applicable | G2600210 | G2600210, G26002400 | None | None | 20 ft^2 | Fiberglass | 30% Leakage, Uninsulated | 2 ft | None | data/cambium/LRMER_MidCase_15_2025start,data/cambium/LRMER_LowRECost_15_2025start,data/cambium/LRMER_95DecarbBy2035_15_2025start,data/cambium/LRMER_LowRECost_25_2025start | kg/MWh,kg/MWh,kg/MWh,kg/MWh | /lib/resources/data/cambium/LRMER_MidCase_15_2025start/RFCMc.csv,/lib/resources/data/cambium/LRMER_LowRECost_15_2025start/RFCMc.csv,/lib/resources/data/cambium/LRMER_95DecarbBy2035_15_2025start/RFCMc.csv,/lib/resources/data/cambium/LRMER_LowRECost_25_2025start/RFCMc.csv | lb/MBtu,lb/MBtu,lb/MBtu,lb/MBtu | 195.9,195.9,195.9,195.9 | 147.3,147.3,147.3,147.3 | 177.8,177.8,177.8,177.8 | LRMER_MidCase_15_2025start,LRMER_LowRECost_15_2025start,LRMER_95DecarbBy2035_15_2025start,LRMER_LowRECost_25_2025start | CO2e,CO2e,CO2e,CO2e | 200.0,200.0,200.0,200.0 | 400%+ | RFCMc | Vented Attic | None | None | None | None | None | Single-Family Detached | Single-Family Detached | Single-Family Detached | 2500-2999 | 2500-3999 | Unheated Basement | None | 1 | 1 | <8 | Wood, Medium/Dark | Wood Frame | No | Other Fuel | 67F | No | 0F | None | No Exterior Use | Uninsulated | 100% Usage | None | None | None | Yes | None | No | Other | Ducted Heating | None | None | None | None | No | None | None | None | None | 120000-139999 | 120000-139999 | 100000-149999 | 6 ACH50 | R-7 | Uninsulated | Uninsulated | Uninsulated | Unfinished, Uninsulated | None | Wood Stud, Uninsulated | Summer = 0.7, Winter = 0.85 | None | 100% Incandescent | 100% Usage | 100% Usage | CR04 | None | None | EF 12, National Average | None | None | None | None | None | None | None | None | Cooling Season, 7 days/wk | Left/Right at 15ft | 4 | Southwest | None | 100% | 85% | G26002400 | In metro area, not/partially in principal city | None | None | No | Hour10 | 104 | EF 17.6, 100% Usage | Composition Shingles | Stochastic | 1 | 1 | 2018 | 31 | 12 | 15 | None | MI | Owner | 1 | Medium | Occupied | <1940 | <1940 | Electric Standard | Electricity | Yes | Southwest Michigan | 42.13 | -86.42 | F9 B9 L9 R9 | Double, Low-E, Non-metal, Air, M-Gain | 67.9925 | 0.087065 |  | 0 | 0 |  | 37.8062 | 0.048411 |  | 0 | 0 |  | 0 | 0 |  | 0 | 0 |  | 319.7405 | 0.40943 |  | 0 | 0 |  | 0 | 0 | 0 | 0 | 4241.9107 | 233.2846 | 0.29872 |  | 0 | 2774.2107 | 3.5524 |  | 21.9803 | 0.028146 |  | 2663.4299 | 3.4106 |  | 0 | 0 | 0 | 537.1993 | 0.68789 |  | 434.0383 | 0.55579 |  | 0 | 0 | 0 | 0 | 0 | 0 | 0 | 0 | 0 | 0 |  | 0 | 0 | 0 |  | 0 | 0 | 0 | 0 |  | 0 | 0 | 0 | 0 | 0 | 11331.5929 | 11331.5929 | 14.5102 |  | 11331.5929 | 11331.5929 | 0 | 0 | 0 | 1996.7644 | 0 | 0 | 0 | 4525.5233 | 0 | 0 | 0 | 4259.9 | 0 | 0 | 0 | 4745.4748 | 0 | 0 | 0 | 1996.7644 | 4525.5233 | 4259.9 | 4745.4748
57042 | 0 | 242.131 | TRUE | 1690 | Non-CBSA East North Central | 6A | 6A | Hour2 | 3 | Cold | None | Standard Efficiency, No usage | East North Central | East North Central | Midwest | Not in a census Place | Electric, 100% Usage | EnergyStar, 100% Usage | Yes | Electric, 100% Usage | 75F | No | 0F | None | Not Applicable | G2601370 | G2601370, G26000300 | None | 290 Rated kWh, 100% Usage | 20 ft^2 | Fiberglass | None | 2 ft | None | data/cambium/LRMER_MidCase_15_2025start,data/cambium/LRMER_LowRECost_15_2025start,data/cambium/LRMER_95DecarbBy2035_15_2025start,data/cambium/LRMER_LowRECost_25_2025start | kg/MWh,kg/MWh,kg/MWh,kg/MWh | /lib/resources/data/cambium/LRMER_MidCase_15_2025start/RFCMc.csv,/lib/resources/data/cambium/LRMER_LowRECost_15_2025start/RFCMc.csv,/lib/resources/data/cambium/LRMER_95DecarbBy2035_15_2025start/RFCMc.csv,/lib/resources/data/cambium/LRMER_LowRECost_25_2025start/RFCMc.csv | lb/MBtu,lb/MBtu,lb/MBtu,lb/MBtu | 195.9,195.9,195.9,195.9 | 147.3,147.3,147.3,147.3 | 177.8,177.8,177.8,177.8 | LRMER_MidCase_15_2025start,LRMER_LowRECost_15_2025start,LRMER_95DecarbBy2035_15_2025start,LRMER_LowRECost_25_2025start | CO2e,CO2e,CO2e,CO2e | 200.0,200.0,200.0,200.0 | 400%+ | RFCMc | Vented Attic | None | None | None | None | None | Single-Family Detached | Single-Family Detached | Single-Family Detached | 1500-1999 | 1500-2499 | Heated Basement | 2 Car | 1 | 1 | <8 | Vinyl, Light | Brick | No | Propane | 55F | No | 0F | None | No Exterior Use | Uninsulated | 100% Usage | None | None | None | No | None | No | Fuel Wall/Floor Furnace, 68% AFUE | Non-Ducted Heating | Propane Fuel Wall/Floor Furnace | None | None | None | No | None | None | None | None | 100000-119999 | 100000-119999 | 100000-149999 | 10 ACH50 | R-30 | Uninsulated | Wall R-10, Exterior | R-10, Exterior | Unfinished, Uninsulated | None | Brick, 12-in, 3-wythe, R-19 | Summer = 0.7, Winter = 0.85 | MISO | 100% CFL | 100% Usage | 100% Usage | CR04 | None | None | EF 12, National Average | None | None | None | None | None | None | None | None | Cooling Season, 7 days/wk | Left/Right at 15ft | 2 | Northeast | None | 100% | 85% | G26000300 | Not/partially in metro area | None | None | No | Hour16 | 103 | EF 17.6, 100% Usage | Asphalt Shingles, Medium | Stochastic | 1 | 1 | 2018 | 31 | 12 | 15 | None | MI | Renter | 1 | Medium | Vacant | 2000s | 2000-09 | Propane Standard | Propane | Yes | Gaylord Rgnl | 45.01 | -84.7 | F9 B9 L9 R9 | Double, Low-E, Non-metal, Air, M-Gain | 0 | 0 |  | 0 | 0 |  | 0 | 0 |  | 0 | 0 |  | 0 | 0 |  | 0 | 0 |  | 319.7405 | 0.64516 |  | 0 | 0 |  | 0 | 0 | 0 | 0 | 0 | 0 | 0 |  | 0 | 0 | 0 |  | 21.9803 | 0.044351 |  | 0 | 0 |  | 0 | 0 | 0 | 0 | 0 |  | 434.0383 | 0.87578 |  | 0 | 0 | 0 | 0 | 0 | 0 | 0 | 0 | 0 | 0 |  | 0 | 0 | 0 |  | 0 | 0 | 0 | 0 |  | 0 | 0 | 10978.7354 | 1632.6989 | 0 | 13387.1934 | 13387.1934 | 27.012 |  | 775.7591 | 775.7591 | 0 | 0 | 12611.4343 | 139.3635 | 0 | 0 | 3470.5064 | 316.2401 | 0 | 0 | 3470.5064 | 296.4321 | 0 | 0 | 3470.5064 | 328.3405 | 0 | 0 | 3470.5064 | 3609.87 | 3786.7465 | 3766.9386 | 3798.847
57130 | 0 | 242.131 | TRUE | 1220 | CBSA Detroit-Warren-Dearborn, MI | 5A | 5A | Hour8 | 3 | Cold | None | None | East North Central | East North Central | Midwest | Not in a census Place | Gas, 100% Usage | Standard, 100% Usage | Yes | Gas, 100% Usage | 75F | Yes | 5F | Night Setback +2h | Not Applicable | G2600990 | G2600990, G26003002 | None | None | 20 ft^2 | Fiberglass | 20% Leakage, R-4 | 2 ft | None | data/cambium/LRMER_MidCase_15_2025start,data/cambium/LRMER_LowRECost_15_2025start,data/cambium/LRMER_95DecarbBy2035_15_2025start,data/cambium/LRMER_LowRECost_25_2025start | kg/MWh,kg/MWh,kg/MWh,kg/MWh | /lib/resources/data/cambium/LRMER_MidCase_15_2025start/RFCMc.csv,/lib/resources/data/cambium/LRMER_LowRECost_15_2025start/RFCMc.csv,/lib/resources/data/cambium/LRMER_95DecarbBy2035_15_2025start/RFCMc.csv,/lib/resources/data/cambium/LRMER_LowRECost_25_2025start/RFCMc.csv | lb/MBtu,lb/MBtu,lb/MBtu,lb/MBtu | 195.9,195.9,195.9,195.9 | 147.3,147.3,147.3,147.3 | 177.8,177.8,177.8,177.8 | LRMER_MidCase_15_2025start,LRMER_LowRECost_15_2025start,LRMER_95DecarbBy2035_15_2025start,LRMER_LowRECost_25_2025start | CO2e,CO2e,CO2e,CO2e | 200.0,200.0,200.0,200.0 | 100-150% | RFCMc | Vented Attic | None | None | None | None | None | Mobile Home | Mobile Home | Mobile Home | 1000-1499 | 0-1499 | Ambient | None | 1 | 1 | <8 | Wood, Medium/Dark | Wood Frame | No | Natural Gas | 70F | No | 0F | None | No Exterior Use | Uninsulated | 100% Usage | AC, SEER 13 | 100% Conditioned | Central AC | Yes | None | No | Fuel Furnace, 80% AFUE | Ducted Heating | Natural Gas Fuel Furnace | None | None | None | No | None | None | None | None | 25000-29999 | 20000-39999 | 20000-39999 | 8 ACH50 | R-19 | Ceiling R-13 | None | None | Unfinished, Uninsulated | None | Wood Stud, R-11 | Summer = 0.7, Winter = 0.85 | MISO | 100% CFL | 100% Usage | 100% Usage | CR04 | None | None | EF 12, National Average | None | None | None | None | None | None | None | None | Cooling Season, 7 days/wk | Left/Right at 15ft | 3 | North | None | 100% | 94% | G26003002 | In metro area, not/partially in principal city | None | None | No | Hour17 | 103 | EF 17.6, 100% Usage | Metal, Dark | Stochastic | 1 | 1 | 2018 | 31 | 12 | 15 | None | MI | Owner | 1 | Medium | Occupied | 1980s | 1980-99 | Natural Gas Standard | Natural Gas | Yes | Selfridge Angb | 42.6 | -82.83 | F12 B12 L12 R12 | Double, Clear, Non-metal, Air | 0 | 0 |  | 89.3867 | 0.24984 |  | 37.5131 | 0.10485 |  | 447.2265 | 1.25 |  | 1623.0276 | 4.5365 |  | 0 | 0 |  | 319.7405 | 0.8937 |  | 216.5795 | 0.60536 |  | 0 | 0 | 0 | 0 | 0 | 40.1507 | 0.11222 |  | 0 | 491.1871 | 1.3729 |  | 21.9803 | 0.061437 |  | 2259.5779 | 6.3157 |  | 0 | 0 | 0 | 32.2378 | 0.090107 |  | 434.0383 | 1.2132 |  | 0 | 0 | 0 | 0 | 1187.2309 | 0 | 0 | 0 | 20939.3418 | 58.5272 |  | 0 | 5664.4776 | 15.8327 |  | 0 | 0 | 947.2057 | 2.6475 |  | 0 | 0 | 0 | 0 | 0 | 34750.9021 | 34750.9021 | 97.1316 |  | 6012.6461 | 6012.6461 | 0 | 28738.5491 | 0 | 1113.4196 | 0 | 6551.763 | 0 | 2470.4028 | 0 | 6551.763 | 0 | 2337.9879 | 0 | 6551.763 | 0 | 2567.7483 | 0 | 6551.763 | 0 | 7665.1826 | 9022.1659 | 8889.7509 | 9119.5113
57131 | 0 | 242.131 | TRUE | 1690 | Non-CBSA East North Central | 5A | 5A | Hour5 | 3 | Cold | None | Standard Efficiency | East North Central | East North Central | Midwest | MI, Ann Arbor | Electric, 100% Usage | EnergyStar, 100% Usage | Yes | Gas, 100% Usage | 65F | No | 0F | None | Not Applicable | G2601610 | G2601610, G26002702 | None | 318 Rated kWh, 100% Usage | 20 ft^2 | Fiberglass | 20% Leakage, Uninsulated | 2 ft | None | data/cambium/LRMER_MidCase_15_2025start,data/cambium/LRMER_LowRECost_15_2025start,data/cambium/LRMER_95DecarbBy2035_15_2025start,data/cambium/LRMER_LowRECost_25_2025start | kg/MWh,kg/MWh,kg/MWh,kg/MWh | /lib/resources/data/cambium/LRMER_MidCase_15_2025start/RFCMc.csv,/lib/resources/data/cambium/LRMER_LowRECost_15_2025start/RFCMc.csv,/lib/resources/data/cambium/LRMER_95DecarbBy2035_15_2025start/RFCMc.csv,/lib/resources/data/cambium/LRMER_LowRECost_25_2025start/RFCMc.csv | lb/MBtu,lb/MBtu,lb/MBtu,lb/MBtu | 195.9,195.9,195.9,195.9 | 147.3,147.3,147.3,147.3 | 177.8,177.8,177.8,177.8 | LRMER_MidCase_15_2025start,LRMER_LowRECost_15_2025start,LRMER_95DecarbBy2035_15_2025start,LRMER_LowRECost_25_2025start | CO2e,CO2e,CO2e,CO2e | 200.0,200.0,200.0,200.0 | 400%+ | RFCMc | Vented Attic | None | None | None | None | None | Single-Family Detached | Single-Family Detached | Single-Family Detached | 1500-1999 | 1500-2499 | Unheated Basement | None | 2 | 2 | <8 | Wood, Medium/Dark | Wood Frame | No | Natural Gas | 62F | No | 0F | None | No Exterior Use | Uninsulated | 100% Usage | Room AC, EER 9.8 | 20% Conditioned | Room AC | Yes | None | No | Fuel Furnace, 76% AFUE | Ducted Heating | Natural Gas Fuel Furnace | None | None | None | No | None | None | None | None | 200000+ | 140000+ | 150000+ | 15 ACH50 | R-19 | Uninsulated | Uninsulated | Uninsulated | Unfinished, Uninsulated | None | Wood Stud, Uninsulated | Summer = 0.7, Winter = 0.85 | MISO | 100% CFL | 100% Usage | 100% Usage | CR04 | None | None | None | None | None | None | None | None | None | None | None | Cooling Season, 7 days/wk | Left/Right at 15ft | 2 | Southwest | None | 100% | 85% | G26002702 | In metro area, not/partially in principal city | None | None | No | Hour13 | 103 | EF 19.9, 100% Usage | Wood Shingles | Stochastic | 1 | 1 | 2018 | 31 | 12 | 15 | None | MI | Owner | 1 | Medium | Occupied | <1940 | <1940 | Natural Gas Standard | Natural Gas | Yes | Ann Arbor Municipal | 42.22 | -83.75 | F18 B18 L18 R18 | Single, Clear, Non-metal | 67.9925 | 0.13719 |  | 400.042 | 0.80719 |  | 23.4457 | 0.047308 |  | 0 | 0 |  | 1054.7628 | 2.1282 |  | 97.5927 | 0.19692 |  | 0 | 0 |  | 906.1757 | 1.8284 |  | 0 | 0 | 0 | 0 | 0 | 46.0122 | 0.092841 |  | 0 | 620.1384 | 1.2513 |  | 21.9803 | 0.044351 |  | 1910.5303 | 3.855 |  | 0 | 0 | 0 | 27.8418 | 0.056178 |  | 400.042 | 0.80719 |  | 0 | 0 | 0 | 0 | 0 | 0 | 0 | 0 | 37466.7917 | 75.5987 |  | 0 | 4373.4996 | 8.8246 |  | 0 | 0 | 813.5653 | 1.6416 |  | 0 | 0 | 0 | 0 | 0 | 48230.4129 | 48230.4129 | 97.317 |  | 5576.8494 | 5576.8494 | 0 | 42653.8566 | 0 | 999.6713 | 0 | 9724.1772 | 0 | 2246.7623 | 0 | 9724.1772 | 0 | 2123.5076 | 0 | 9724.1772 | 0 | 2335.8116 | 0 | 9724.1772 | 0 | 10723.8485 | 11970.9395 | 11847.6848 | 12059.9887
57135 | 0 | 242.131 | TRUE | 885 | CBSA Detroit-Warren-Dearborn, MI | 5A | 5A | Hour0 | 2 | Cold | None | None | East North Central | East North Central | Midwest | In another census Place | Gas, 100% Usage | EnergyStar, 100% Usage | Yes | Gas, 100% Usage | 70F | No | 0F | None | Not Applicable | G2601250 | G2601250, G26002908 | None | None | 20 ft^2 | Fiberglass | 0% Leakage, Uninsulated | 2 ft | None | data/cambium/LRMER_MidCase_15_2025start,data/cambium/LRMER_LowRECost_15_2025start,data/cambium/LRMER_95DecarbBy2035_15_2025start,data/cambium/LRMER_LowRECost_25_2025start | kg/MWh,kg/MWh,kg/MWh,kg/MWh | /lib/resources/data/cambium/LRMER_MidCase_15_2025start/RFCMc.csv,/lib/resources/data/cambium/LRMER_LowRECost_15_2025start/RFCMc.csv,/lib/resources/data/cambium/LRMER_95DecarbBy2035_15_2025start/RFCMc.csv,/lib/resources/data/cambium/LRMER_LowRECost_25_2025start/RFCMc.csv | lb/MBtu,lb/MBtu,lb/MBtu,lb/MBtu | 195.9,195.9,195.9,195.9 | 147.3,147.3,147.3,147.3 | 177.8,177.8,177.8,177.8 | LRMER_MidCase_15_2025start,LRMER_LowRECost_15_2025start,LRMER_95DecarbBy2035_15_2025start,LRMER_LowRECost_25_2025start | CO2e,CO2e,CO2e,CO2e | 200.0,200.0,200.0,200.0 | 0-100% | RFCMc | Vented Attic | None | None | None | None | None | Single-Family Detached | Single-Family Detached | Single-Family Detached | 750-999 | 0-1499 | Heated Basement | 1 Car | 2 | 2 | <8 | None | Brick | No | Natural Gas | 55F | No | 0F | None | No Exterior Use | Uninsulated | 100% Usage | AC, SEER 15 | 100% Conditioned | Central AC | Yes | None | No | Fuel Furnace, 92.5% AFUE | Ducted Heating | Natural Gas Fuel Furnace | None | None | None | No | None | None | None | None | 10000-14999 | <20000 | <20000 | 20 ACH50 | R-30 | Uninsulated | Uninsulated | Uninsulated | Unfinished, Uninsulated | None | Brick, 12-in, 3-wythe, Uninsulated | Summer = 0.7, Winter = 0.85 | MISO | 100% LED | 100% Usage | 100% Usage | CR04 | None | None | EF 12, National Average | None | None | None | None | None | None | None | Typical Efficiency | Cooling Season, 7 days/wk | Left/Right at 15ft | 4 | Southeast | None | 100% | 85% | G26002908 | In metro area, not/partially in principal city | None | None | No | Hour0 | 103 | EF 17.6, 100% Usage | Metal, Dark | Stochastic | 1 | 1 | 2018 | 31 | 12 | 15 | None | MI | Renter | 1 | Medium | Vacant | 1950s | 1940-59 | Natural Gas Standard | Natural Gas | Yes | Oakland Co Intl | 42.67 | -83.42 | F9 B9 L9 R9 | Double, Clear, Non-metal, Air | 0 | 0 |  | 0 | 0 |  | 0 | 0 |  | 205.4428 | 0.79159 |  | 1418.464 | 5.4655 |  | 0 | 0 |  | 319.7405 | 1.232 |  | 281.9344 | 1.0863 |  | 0 | 0 | 0 | 0 | 0 | 0 | 0 |  | 0 | 0 | 0 |  | 16.412 | 0.063237 |  | 0 | 0 |  | 0 | 0 | 0 | 0 | 0 |  | 434.0383 | 1.6724 |  | 0 | 0 | 0 | 0 | 0 | 0 | 0 | 0 | 12723.3874 | 49.0246 |  | 0 | 1674.022 | 6.4502 |  | 0 | 0 | 0 | 0 |  | 0 | 0 | 0 | 0 | 0 | 17073.7344 | 17073.7344 | 65.7869 |  | 2676.0319 | 2676.0319 | 0 | 14397.7025 | 0 | 501.1112 | 0 | 3282.3536 | 0 | 1095.7295 | 0 | 3282.3536 | 0 | 1052.4196 | 0 | 3282.3536 | 0 | 1129.2014 | 0 | 3282.3536 | 0 | 3783.4648 | 4378.0831 | 4334.7732 | 4411.555
57143 | 0 | 242.131 | TRUE | 2176 | Non-CBSA East North Central | 5A | 5A | Hour6 | 4 | Cold | None | Standard Efficiency | East North Central | East North Central | Midwest | In another census Place | Electric, 120% Usage | Standard, 120% Usage | Yes | Electric, 120% Usage | 75F | Yes | 2F | Night Setback -3h | Not Applicable | G2600210 | G2600210, G26002400 | None | None | 20 ft^2 | Fiberglass | 20% Leakage, Uninsulated | 2 ft | None | data/cambium/LRMER_MidCase_15_2025start,data/cambium/LRMER_LowRECost_15_2025start,data/cambium/LRMER_95DecarbBy2035_15_2025start,data/cambium/LRMER_LowRECost_25_2025start | kg/MWh,kg/MWh,kg/MWh,kg/MWh | /lib/resources/data/cambium/LRMER_MidCase_15_2025start/RFCMc.csv,/lib/resources/data/cambium/LRMER_LowRECost_15_2025start/RFCMc.csv,/lib/resources/data/cambium/LRMER_95DecarbBy2035_15_2025start/RFCMc.csv,/lib/resources/data/cambium/LRMER_LowRECost_25_2025start/RFCMc.csv | lb/MBtu,lb/MBtu,lb/MBtu,lb/MBtu | 195.9,195.9,195.9,195.9 | 147.3,147.3,147.3,147.3 | 177.8,177.8,177.8,177.8 | LRMER_MidCase_15_2025start,LRMER_LowRECost_15_2025start,LRMER_95DecarbBy2035_15_2025start,LRMER_LowRECost_25_2025start | CO2e,CO2e,CO2e,CO2e | 200.0,200.0,200.0,200.0 | 200-300% | RFCMc | Vented Attic | None | None | None | None | None | Single-Family Detached | Single-Family Detached | Single-Family Detached | 2000-2499 | 1500-2499 | Vented Crawlspace | None | 1 | 1 | <8 | None | Brick | No | Natural Gas | 72F | Yes | 6F | Night +3h | No Exterior Use | Uninsulated | 200% Usage | Room AC, EER 12.0 | 20% Conditioned | Room AC | Yes | None | No | Fuel Furnace, 80% AFUE | Ducted Heating | Natural Gas Fuel Furnace | None | None | None | No | None | None | None | None | 45000-49999 | 40000-59999 | 40000-59999 | 15 ACH50 | R-38 | Uninsulated | Uninsulated | Uninsulated | Unfinished, Uninsulated | None | Brick, 12-in, 3-wythe, Uninsulated | Summer = 0.7, Winter = 0.85 | None | 100% CFL | 100% Usage | 100% Usage | CR04 | None | None | EF 12, National Average | None | None | None | None | None | None | None | None | Cooling Season, 7 days/wk | Left/Right at 15ft | 3 | South | None | 200% | 85% | G26002400 | In metro area, not/partially in principal city | None | None | No | Hour15 | 104 | EF 15.9, 100% Usage | Composition Shingles | Stochastic | 1 | 1 | 2018 | 31 | 12 | 15 | None | MI | Owner | 1 | High | Occupied | 1950s | 1940-59 | Natural Gas Standard | Natural Gas | Yes | Southwest Michigan | 42.13 | -86.42 | F12 B12 L12 R12 | Double, Low-E, Non-metal, Air, M-Gain | 67.9925 | 0.10655 |  | 1199.833 | 1.8803 |  | 44.8399 | 0.070268 |  | 0 | 0 |  | 373.0795 | 0.58465 |  | 0 | 0 |  | 319.7405 | 0.50106 |  | 1296.8395 | 2.0323 |  | 0 | 0 | 0 | 0 | 0 | 52.1667 | 0.08175 |  | 0 | 753.7788 | 1.1812 |  | 21.9803 | 0.034445 |  | 4573.9602 | 7.1678 |  | 0 | 0 | 0 | 565.6272 | 0.88639 |  | 480.0504 | 0.75228 |  | 0 | 0 | 0 | 0 | 0 | 0 | 0 | 0 | 51238.4944 | 80.2956 |  | 0 | 9438.0607 | 14.7903 |  | 0 | 0 | 0 | 0 |  | 0 | 0 | 0 | 0 | 0 | 70426.4435 | 70426.4435 | 110.365 |  | 9749.8884 | 9749.8884 | 0 | 60676.5551 | 0 | 1735.6762 | 0 | 13832.9988 | 0 | 3926.4829 | 0 | 13832.9988 | 0 | 3687.3526 | 0 | 13832.9988 | 0 | 4101.8834 | 0 | 13832.9988 | 0 | 15568.675 | 17759.4817 | 17520.3514 | 17934.8822
57145 | 0 | 242.131 | TRUE | 1138 | Non-CBSA East North Central | 5A | 5A | Hour21 | 2 | Cold | None | None | East North Central | East North Central | Midwest | MI, Ann Arbor | None | None | None | None | 68F | No | 0F | None | Double-Loaded Interior | G2601610 | G2601610, G26002702 | None | None | 20 ft^2 | Fiberglass | None | 2 ft | None | data/cambium/LRMER_MidCase_15_2025start,data/cambium/LRMER_LowRECost_15_2025start,data/cambium/LRMER_95DecarbBy2035_15_2025start,data/cambium/LRMER_LowRECost_25_2025start | kg/MWh,kg/MWh,kg/MWh,kg/MWh | /lib/resources/data/cambium/LRMER_MidCase_15_2025start/RFCMc.csv,/lib/resources/data/cambium/LRMER_LowRECost_15_2025start/RFCMc.csv,/lib/resources/data/cambium/LRMER_95DecarbBy2035_15_2025start/RFCMc.csv,/lib/resources/data/cambium/LRMER_LowRECost_25_2025start/RFCMc.csv | lb/MBtu,lb/MBtu,lb/MBtu,lb/MBtu | 195.9,195.9,195.9,195.9 | 147.3,147.3,147.3,147.3 | 177.8,177.8,177.8,177.8 | LRMER_MidCase_15_2025start,LRMER_LowRECost_15_2025start,LRMER_95DecarbBy2035_15_2025start,LRMER_LowRECost_25_2025start | CO2e,CO2e,CO2e,CO2e | 200.0,200.0,200.0,200.0 | 400%+ | RFCMc | None | Middle | None | Top | 67 | None | 50 or more Unit | Multifamily with 5+ units, 1-3 stories | Multi-Family with 5+ Units | 1000-1499 | 0-1499 | Unheated Basement | None | 2 | 2 | <8 | None | Brick | No | None | 70F | No | 0F | None | No Exterior Use | Uninsulated | 200% Usage | Room AC, EER 9.8 | 60% Conditioned | Room AC | No | None | No | None | None | None | None | None | None | No | None | None | None | None | 50000-59999 | 40000-59999 | 40000-59999 | 20 ACH50 | None | Uninsulated | Uninsulated | Uninsulated | Finished, R-13 | None | Brick, 12-in, 3-wythe, Uninsulated | Summer = 0.7, Winter = 0.85 | MISO | 100% LED | 100% Usage | 100% Usage | CR04 | None | None | None | None | None | None | None | None | None | None | None | Cooling Season, 7 days/wk | 12 | 1 | Southwest | None | 200% | 89% | G26002702 | In metro area, not/partially in principal city | None | None | None | Hour20 | 103 | EF 15.9, 100% Usage | Asphalt Shingles, Medium | Stochastic | 1 | 1 | 2018 | 31 | 12 | 15 | None | MI | Owner | 1 | High | Occupied | 1950s | 1940-59 | Natural Gas Premium | Natural Gas | No | Ann Arbor Municipal | 42.22 | -83.75 | F12 B12 L12 R12 | Single, Clear, Non-metal | 0 | 0 |  | 0 | 0 |  | 0 | 0 |  | 0 | 0 |  | 883.6093 | 2.6477 |  | 0 | 0 |  | 0 | 0 |  | 0 | 0 |  | 0 | 0 | 0 | 0 | 0 | 26.0833 | 0.078158 |  | 0 | 357.8398 | 1.0723 |  | 16.412 | 0.049178 |  | 2655.2239 | 7.9563 |  | 0 | 0 | 0 | 0 | 0 |  | 480.0504 | 1.4385 |  | 0 | 0 | 0 | 0 | 0 | 0 | 0 | 0 | 0 | 0 |  | 0 | 3904.5859 | 11.7 |  | 0 | 0 | 0 | 0 |  | 0 | 0 | 0 | 0 | 0 | 8324.0976 | 8324.0976 | 24.943 |  | 4419.5117 | 4419.5117 | 0 | 3904.5859 | 0 | 797.023 | 0 | 890.1669 | 0 | 1788.4 | 0 | 890.1669 | 0 | 1693.913 | 0 | 890.1669 | 0 | 1859.7963 | 0 | 890.1669 | 0 | 1687.1899 | 2678.5668 | 2584.0799 | 2749.9632
57163 | 0 | 242.131 | TRUE | 1220 | Non-CBSA East North Central | 5A | 5A | Hour12 | 3 | Cold | None | Standard Efficiency | East North Central | East North Central | Midwest | MI, Muskegon | Electric, 80% Usage | Standard, 80% Usage | Yes | Electric, 80% Usage | 72F | No | 0F | None | Not Applicable | G2601210 | G2601210, G26000700 | None | None | 20 ft^2 | Fiberglass | 0% Leakage, Uninsulated | 2 ft | None | data/cambium/LRMER_MidCase_15_2025start,data/cambium/LRMER_LowRECost_15_2025start,data/cambium/LRMER_95DecarbBy2035_15_2025start,data/cambium/LRMER_LowRECost_25_2025start | kg/MWh,kg/MWh,kg/MWh,kg/MWh | /lib/resources/data/cambium/LRMER_MidCase_15_2025start/RFCMc.csv,/lib/resources/data/cambium/LRMER_LowRECost_15_2025start/RFCMc.csv,/lib/resources/data/cambium/LRMER_95DecarbBy2035_15_2025start/RFCMc.csv,/lib/resources/data/cambium/LRMER_LowRECost_25_2025start/RFCMc.csv | lb/MBtu,lb/MBtu,lb/MBtu,lb/MBtu | 195.9,195.9,195.9,195.9 | 147.3,147.3,147.3,147.3 | 177.8,177.8,177.8,177.8 | LRMER_MidCase_15_2025start,LRMER_LowRECost_15_2025start,LRMER_95DecarbBy2035_15_2025start,LRMER_LowRECost_25_2025start | CO2e,CO2e,CO2e,CO2e | 200.0,200.0,200.0,200.0 | 300-400% | RFCMc | Vented Attic | None | None | None | None | None | Single-Family Detached | Single-Family Detached | Single-Family Detached | 1000-1499 | 0-1499 | Heated Basement | None | 3 | 3 | <8 | Brick, Medium/Dark | Concrete | No | Natural Gas | 68F | No | 0F | None | No Exterior Use | Uninsulated | 50% Usage | AC, SEER 13 | 100% Conditioned | Central AC | Yes | None | No | Fuel Furnace, 92.5% AFUE | Ducted Heating | Natural Gas Fuel Furnace | None | None | None | No | None | None | None | None | 40000-44999 | 40000-59999 | 40000-59999 | 30 ACH50 | R-38 | Uninsulated | Uninsulated | Uninsulated | Unfinished, Uninsulated | None | CMU, 6-in Hollow, R-7 | Summer = 0.7, Winter = 0.85 | MISO | 100% Incandescent | 100% Usage | 100% Usage | CR04 | None | None | EF 12, National Average | None | None | None | None | None | None | None | None | Cooling Season, 7 days/wk | Left/Right at 15ft | 1 | North | None | 50% | 85% | G26000700 | In metro area, not/partially in principal city | None | None | No | Hour19 | 103 | EF 15.9, 100% Usage | Composition Shingles | Stochastic | 1 | 1 | 2018 | 31 | 12 | 15 | None | MI | Owner | 1 | Low | Occupied | 1970s | 1960-79 | Natural Gas Standard | Natural Gas | Yes | Muskegon | 43.17 | -86.24 | F12 B12 L12 R12 | Double, Low-E, Non-metal, Air, M-Gain | 54.5112 | 0.15236 |  | 417.6263 | 1.1673 |  | 15.5328 | 0.043415 |  | 91.1451 | 0.25476 |  | 1663.7645 | 4.6504 |  | 0 | 0 |  | 319.7405 | 0.8937 |  | 737.6599 | 2.0618 |  | 0 | 0 | 0 | 0 | 0 | 160.896 | 0.44972 |  | 0 | 1535.3993 | 4.2916 |  | 21.9803 | 0.061437 |  | 769.3116 | 2.1503 |  | 0 | 0 | 0 | 271.6769 | 0.75936 |  | 480.0504 | 1.3418 |  | 0 | 0 | 0 | 0 | 0 | 0 | 0 | 0 | 33642.5073 | 94.0336 |  | 0 | 2246.6828 | 6.2797 |  | 0 | 0 | 0 | 0 |  | 0 | 0 | 0 | 0 | 0 | 42428.4849 | 42428.4849 | 118.5911 |  | 6539.2948 | 6539.2948 | 0 | 35889.1902 | 0 | 1193.1403 | 0 | 8181.9858 | 0 | 2648.2732 | 0 | 8181.9858 | 0 | 2510.6229 | 0 | 8181.9858 | 0 | 2769.8709 | 0 | 8181.9858 | 0 | 9375.1261 | 10830.259 | 10692.6087 | 10951.8567
57216 | 0 | 242.131 | TRUE | 1220 | CBSA Detroit-Warren-Dearborn, MI | 5A | 5A | Hour0 | 2 | Cold | None | Standard Efficiency | East North Central | East North Central | Midwest | In another census Place | Gas, 120% Usage | EnergyStar, 120% Usage | Yes | Electric, 120% Usage | 75F | No | 0F | None | Not Applicable | G2601630 | G2601630, G26003207 | None | None | 20 ft^2 | Fiberglass | 30% Leakage, Uninsulated | 2 ft | None | data/cambium/LRMER_MidCase_15_2025start,data/cambium/LRMER_LowRECost_15_2025start,data/cambium/LRMER_95DecarbBy2035_15_2025start,data/cambium/LRMER_LowRECost_25_2025start | kg/MWh,kg/MWh,kg/MWh,kg/MWh | /lib/resources/data/cambium/LRMER_MidCase_15_2025start/RFCMc.csv,/lib/resources/data/cambium/LRMER_LowRECost_15_2025start/RFCMc.csv,/lib/resources/data/cambium/LRMER_95DecarbBy2035_15_2025start/RFCMc.csv,/lib/resources/data/cambium/LRMER_LowRECost_25_2025start/RFCMc.csv | lb/MBtu,lb/MBtu,lb/MBtu,lb/MBtu | 195.9,195.9,195.9,195.9 | 147.3,147.3,147.3,147.3 | 177.8,177.8,177.8,177.8 | LRMER_MidCase_15_2025start,LRMER_LowRECost_15_2025start,LRMER_95DecarbBy2035_15_2025start,LRMER_LowRECost_25_2025start | CO2e,CO2e,CO2e,CO2e | 200.0,200.0,200.0,200.0 | 400%+ | RFCMc | Vented Attic | None | None | None | None | None | Single-Family Detached | Single-Family Detached | Single-Family Detached | 1000-1499 | 0-1499 | Vented Crawlspace | None | 1 | 1 | <8 | None | Brick | No | Natural Gas | 68F | No | 0F | None | No Exterior Use | Uninsulated | 200% Usage | AC, SEER 13 | 100% Conditioned | Central AC | Yes | None | No | Fuel Furnace, 80% AFUE | Ducted Heating | Natural Gas Fuel Furnace | None | None | None | No | None | None | None | None | 80000-99999 | 80000-99999 | 60000-99999 | 15 ACH50 | Uninsulated | Uninsulated | Uninsulated | Uninsulated | Unfinished, Uninsulated | None | Brick, 12-in, 3-wythe, Uninsulated | Summer = 0.7, Winter = 0.85 | MISO | 100% Incandescent | 100% Usage | 100% Usage | CR04 | None | EF 6.7 | None | None | None | None | None | Has Pool | None | 1.0 HP Pump | Typical Efficiency | Cooling Season, 7 days/wk | Left/Right at 15ft | 2 | South | None | 200% | 85% | G26003207 | In metro area, not/partially in principal city | None | None | No | Hour14 | 103 | EF 17.6, 100% Usage | Composition Shingles | Stochastic | 1 | 1 | 2018 | 31 | 12 | 15 | None | MI | Owner | 1 | High | Occupied | <1940 | <1940 | Natural Gas Standard | Natural Gas | Yes | Detroit Metropolita | 42.22 | -83.35 | F9 B9 L9 R9 | Double, Clear, Non-metal, Air, Exterior Clear Storm | 67.9925 | 0.19004 |  | 42.7884 | 0.1196 |  | 28.1348 | 0.078639 |  | 771.07 | 2.1552 |  | 2761.6087 | 7.7189 |  | 0 | 0 |  | 0 | 0 |  | 619.8453 | 1.7325 |  | 0 | 0 | 0 | 0 | 0 | 160.896 | 0.44972 |  | 0 | 1535.3993 | 4.2916 |  | 16.412 | 0.045873 |  | 3581.6215 | 10.0109 |  | 0 | 1853.3814 | 0 | 486.498 | 1.3598 |  | 1790.0781 | 5.0034 |  | 327.0673 | 0 | 0 | 0 | 570.3163 | 0 | 0 | 0 | 46977.5341 | 131.3061 |  | 0 | 6617.2517 | 18.4958 |  | 0 | 0 | 0 | 0 |  | 0 | 0 | 0 | 0 | 0 | 68207.8955 | 68207.8955 | 190.6467 |  | 14042.7934 | 14042.7934 | 0 | 54165.1021 | 0 | 2478.1411 | 0 | 12348.5243 | 0 | 5573.9267 | 0 | 12348.5243 | 0 | 5331.297 | 0 | 12348.5243 | 0 | 5754.7327 | 0 | 12348.5243 | 0 | 14826.6654 | 17922.451 | 17679.8213 | 18103.257
57269 | 0 | 242.131 | TRUE | 2176 | CBSA Detroit-Warren-Dearborn, MI | 5A | 5A | Hour20 | 3 | Cold | None | None | East North Central | East North Central | Midwest | MI, Taylor | Electric, 80% Usage | EnergyStar, 80% Usage | Yes | Gas, 80% Usage | 68F | No | 0F | None | Not Applicable | G2601630 | G2601630, G26003205 | None | None | 20 ft^2 | Fiberglass | 20% Leakage, R-4 | 2 ft | None | data/cambium/LRMER_MidCase_15_2025start,data/cambium/LRMER_LowRECost_15_2025start,data/cambium/LRMER_95DecarbBy2035_15_2025start,data/cambium/LRMER_LowRECost_25_2025start | kg/MWh,kg/MWh,kg/MWh,kg/MWh | /lib/resources/data/cambium/LRMER_MidCase_15_2025start/RFCMc.csv,/lib/resources/data/cambium/LRMER_LowRECost_15_2025start/RFCMc.csv,/lib/resources/data/cambium/LRMER_95DecarbBy2035_15_2025start/RFCMc.csv,/lib/resources/data/cambium/LRMER_LowRECost_25_2025start/RFCMc.csv | lb/MBtu,lb/MBtu,lb/MBtu,lb/MBtu | 195.9,195.9,195.9,195.9 | 147.3,147.3,147.3,147.3 | 177.8,177.8,177.8,177.8 | LRMER_MidCase_15_2025start,LRMER_LowRECost_15_2025start,LRMER_95DecarbBy2035_15_2025start,LRMER_LowRECost_25_2025start | CO2e,CO2e,CO2e,CO2e | 200.0,200.0,200.0,200.0 | 400%+ | RFCMc | Vented Attic | None | None | None | None | None | Single-Family Detached | Single-Family Detached | Single-Family Detached | 2000-2499 | 1500-2499 | Slab | 2 Car | 2 | 2 | <8 | Brick, Medium/Dark | Wood Frame | No | Natural Gas | 65F | No | 0F | None | No Exterior Use | Uninsulated | 50% Usage | AC, SEER 15 | 100% Conditioned | Central AC | Yes | None | No | Fuel Furnace, 92.5% AFUE | Ducted Heating | Natural Gas Fuel Furnace | None | None | None | No | None | None | None | None | 120000-139999 | 120000-139999 | 100000-149999 | 30 ACH50 | R-38 | None | None | None | Unfinished, Uninsulated | Uninsulated | Wood Stud, Uninsulated | Summer = 0.7, Winter = 0.85 | MISO | 100% CFL | 100% Usage | 100% Usage | CR04 | None | None | EF 12, National Average | None | None | None | None | None | None | None | None | Cooling Season, 7 days/wk | Left/Right at 15ft | 2 | Northeast | None | 50% | 85% | G26003205 | In metro area, not/partially in principal city | None | None | No | Hour0 | 103 | EF 17.6, 100% Usage | Composition Shingles | Stochastic | 1 | 1 | 2018 | 31 | 12 | 15 | None | MI | Owner | 1 | Low | Occupied | 1960s | 1960-79 | Natural Gas Standard | Natural Gas | Yes | Detroit Metropolita | 42.22 | -83.35 | F9 B9 L9 R9 | Double, Low-E, Non-metal, Air, M-Gain | 0 | 0 |  | 320.0336 | 0.50152 |  | 18.7565 | 0.029393 |  | 453.0879 | 0.71003 |  | 4572.2018 | 7.1651 |  | 0 | 0 |  | 319.7405 | 0.50106 |  | 1231.4846 | 1.9299 |  | 0 | 0 | 0 | 0 | 0 | 52.1667 | 0.08175 |  | 24.911 | 753.7788 | 1.1812 |  | 21.9803 | 0.034445 |  | 1017.2497 | 1.5941 |  | 0 | 0 | 0 | 22.2734 | 0.034905 |  | 434.0383 | 0.68018 |  | 0 | 0 | 0 | 0 | 0 | 0 | 0 | 0 | 56075.9255 | 87.8763 |  | 0 | 2880.0094 | 4.5133 |  | 0 | 0 | 650.9108 | 1.02 |  | 0 | 0 | 0 | 0 | 0 | 68848.2558 | 68848.2558 | 107.8918 |  | 9241.4101 | 9241.4101 | 0 | 59606.8457 | 0 | 1707.4156 | 0 | 13589.1212 | 0 | 3744.9833 | 0 | 13589.1212 | 0 | 3598.5043 | 0 | 13589.1212 | 0 | 3883.6606 | 0 | 13589.1212 | 0 | 15296.5368 | 17334.1045 | 17187.6255 | 17472.7818
57294 | 0 | 242.131 | TRUE | 333 | Non-CBSA East North Central | 7A | 7A | Hour4 | 1 | Very Cold | None | Standard Efficiency | East North Central | East North Central | Midwest | Not in a census Place | Electric, 100% Usage | Standard, 100% Usage | Yes | Electric, 100% Usage | 75F | No | 0F | None | Double-Loaded Interior | G2600970 | G2600970, G26000200 | None | None | 20 ft^2 | Fiberglass | 10% Leakage, Uninsulated | 2 ft | None | data/cambium/LRMER_MidCase_15_2025start,data/cambium/LRMER_LowRECost_15_2025start,data/cambium/LRMER_95DecarbBy2035_15_2025start,data/cambium/LRMER_LowRECost_25_2025start | kg/MWh,kg/MWh,kg/MWh,kg/MWh | /lib/resources/data/cambium/LRMER_MidCase_15_2025start/RFCMc.csv,/lib/resources/data/cambium/LRMER_LowRECost_15_2025start/RFCMc.csv,/lib/resources/data/cambium/LRMER_95DecarbBy2035_15_2025start/RFCMc.csv,/lib/resources/data/cambium/LRMER_LowRECost_25_2025start/RFCMc.csv | lb/MBtu,lb/MBtu,lb/MBtu,lb/MBtu | 195.9,195.9,195.9,195.9 | 147.3,147.3,147.3,147.3 | 177.8,177.8,177.8,177.8 | LRMER_MidCase_15_2025start,LRMER_LowRECost_15_2025start,LRMER_95DecarbBy2035_15_2025start,LRMER_LowRECost_25_2025start | CO2e,CO2e,CO2e,CO2e | 200.0,200.0,200.0,200.0 | 100-150% | RFCMc | None | Not Applicable | None | Top | 2 | None | 2 Unit | Multifamily with 2-4 Units | Multi-Family with 2 - 4 Units | 0-499 | 0-1499 | Unheated Basement | None | 2 | 2 | <8 | None | Brick | No | Natural Gas | 68F | Yes | 6F | Night +3h | No Exterior Use | Uninsulated | 100% Usage | AC, SEER 13 | 100% Conditioned | Central AC | Yes | None | No | Fuel Furnace, 80% AFUE | Ducted Heating | Natural Gas Fuel Furnace | None | None | None | No | None | None | None | None | 15000-19999 | <20000 | <20000 | 15 ACH50 | None | Uninsulated | Uninsulated | Uninsulated | Finished, R-49 | None | Brick, 12-in, 3-wythe, Uninsulated | Summer = 0.7, Winter = 0.85 | MISO | 100% CFL | 100% Usage | 100% Usage | CR04 | None | None | EF 12, National Average | None | None | None | None | None | None | None | None | Cooling Season, 7 days/wk | 27 | 1 | East | None | 100% | 96% | G26000200 | Not/partially in metro area | None | None | None | Hour9 | 103 | EF 10.5, 100% Usage | Composition Shingles | Stochastic | 1 | 1 | 2018 | 31 | 12 | 15 | None | MI | Renter | 1 | Medium | Occupied | <1940 | <1940 | Natural Gas Premium | Natural Gas | No | Mackinack Island | 45.87 | -84.64 | F12 B12 L12 R12 | Double, Clear, Metal, Air | 27.2556 | 0.2791 |  | 552.439 | 5.6571 |  | 20.808 | 0.21308 |  | 50.4082 | 0.51619 |  | 543.3538 | 5.5641 |  | 0 | 0 |  | 319.7405 | 3.2742 |  | 219.5102 | 2.2478 |  | 0 | 0 | 0 | 0 | 0 | 29.3071 | 0.30011 |  | 0 | 247.6451 | 2.5359 |  | 16.412 | 0.16806 |  | 1138.5811 | 11.6593 |  | 0 | 0 | 0 | 346.9961 | 3.5533 |  | 727.1093 | 7.4458 |  | 0 | 0 | 0 | 0 | 0 | 0 | 0 | 0 | 8647.6481 | 88.554 |  | 0 | 2642.9149 | 27.0641 |  | 0 | 0 | 0 | 0 |  | 0 | 0 | 0 | 0 | 0 | 15529.5429 | 15529.5429 | 159.0263 |  | 4238.98 | 4238.98 | 0 | 11290.563 | 0 | 752.991 | 0 | 2574.0043 | 0 | 1704.8664 | 0 | 2574.0043 | 0 | 1609.0618 | 0 | 2574.0043 | 0 | 1764.996 | 0 | 2574.0043 | 0 | 3326.9953 | 4278.8706 | 4183.066 | 4339.0002
57375 | 0 | 242.131 | TRUE | 3301 | Non-CBSA East North Central | 5A | 5A | Hour13 | 3 | Cold | None | Standard Efficiency | East North Central | East North Central | Midwest | In another census Place | Electric, 100% Usage | Standard, 100% Usage | Yes | Gas, 100% Usage | 72F | Yes | 2F | Day and Night Setup +3h | Not Applicable | G2600810 | G2600810, G26001001 | None | 290 Rated kWh, 100% Usage | 20 ft^2 | Fiberglass | 30% Leakage, Uninsulated | 2 ft | None | data/cambium/LRMER_MidCase_15_2025start,data/cambium/LRMER_LowRECost_15_2025start,data/cambium/LRMER_95DecarbBy2035_15_2025start,data/cambium/LRMER_LowRECost_25_2025start | kg/MWh,kg/MWh,kg/MWh,kg/MWh | /lib/resources/data/cambium/LRMER_MidCase_15_2025start/RFCMc.csv,/lib/resources/data/cambium/LRMER_LowRECost_15_2025start/RFCMc.csv,/lib/resources/data/cambium/LRMER_95DecarbBy2035_15_2025start/RFCMc.csv,/lib/resources/data/cambium/LRMER_LowRECost_25_2025start/RFCMc.csv | lb/MBtu,lb/MBtu,lb/MBtu,lb/MBtu | 195.9,195.9,195.9,195.9 | 147.3,147.3,147.3,147.3 | 177.8,177.8,177.8,177.8 | LRMER_MidCase_15_2025start,LRMER_LowRECost_15_2025start,LRMER_95DecarbBy2035_15_2025start,LRMER_LowRECost_25_2025start | CO2e,CO2e,CO2e,CO2e | 200.0,200.0,200.0,200.0 | 400%+ | RFCMc | Vented Attic | None | None | None | None | None | Single-Family Detached | Single-Family Detached | Single-Family Detached | 3000-3999 | 2500-3999 | Unheated Basement | 2 Car | 2 | 2 | <8 | None | Brick | No | Natural Gas | 62F | No | 0F | None | No Exterior Use | Uninsulated | 100% Usage | AC, SEER 13 | 80% Conditioned | Central AC | Yes | None | No | Fuel Furnace, 92.5% AFUE | Ducted Heating | Natural Gas Fuel Furnace | None | None | None | No | None | None | None | None | 120000-139999 | 120000-139999 | 100000-149999 | 4 ACH50 | R-30 | Ceiling R-13 | Uninsulated | Uninsulated | Unfinished, Uninsulated | None | Brick, 12-in, 3-wythe, R-15 | Summer = 0.7, Winter = 0.85 | MISO | 100% CFL | 100% Usage | 100% Usage | CR04 | None | None | None | None | None | None | None | None | None | None | Typical Efficiency | Cooling Season, 7 days/wk | Left/Right at 15ft | 3 | Southeast | None | 100% | 85% | G26001001 | In metro area, not/partially in principal city | None | None | No | Hour12 | 103 | EF 19.9, 100% Usage | Asphalt Shingles, Medium | Stochastic | 1 | 1 | 2018 | 31 | 12 | 15 | None | MI | Owner | 1 | Medium | Occupied | 1990s | 1980-99 | Natural Gas Standard | Natural Gas | Yes | Grand Rapids Kent C | 42.88 | -85.52 | F12 B12 L12 R12 | Double, Clear, Metal, Air | 67.9925 | 0.070238 |  | 999.9585 | 1.033 |  | 37.5131 | 0.038752 |  | 235.9222 | 0.24371 |  | 2071.4263 | 2.1398 |  | 125.7275 | 0.12988 |  | 0 | 0 |  | 528.7002 | 0.54616 |  | 0 | 0 | 0 | 0 | 0 | 66.2341 | 0.068421 |  | 24.911 | 1062.6757 | 1.0978 |  | 21.9803 | 0.022706 |  | 2573.7501 | 2.6587 |  | 0 | 0 | 0 | 32.2378 | 0.033302 |  | 400.042 | 0.41325 |  | 492.0663 | 0 | 0 | 0 | 0 | 0 | 0 | 0 | 23987.2809 | 24.7793 |  | 0 | 5895.1246 | 6.0898 |  | 0 | 0 | 947.2057 | 0.97848 |  | 0 | 0 | 0 | 0 | 0 | 39570.4559 | 39570.4559 | 40.8771 |  | 8741.1377 | 8741.1377 | 0 | 30829.6112 | 0 | 1581.5963 | 0 | 7028.5022 | 0 | 3517.4278 | 0 | 7028.5022 | 0 | 3353.8379 | 0 | 7028.5022 | 0 | 3667.2839 | 0 | 7028.5022 | 0 | 8610.0985 | 10545.9301 | 10382.3402 | 10695.7861
57376 | 0 | 242.131 | TRUE | 2176 | Non-CBSA East North Central | 5A | 5A | Hour1 | 3 | Cold | None | None | East North Central | East North Central | Midwest | Not in a census Place | Electric, 100% Usage | Standard, 100% Usage | Yes | Gas, 100% Usage | 72F | Yes | 2F | Night Setup -4h | Not Applicable | G2600810 | G2600810, G26001003 | None | None | 20 ft^2 | Fiberglass | 20% Leakage, Uninsulated | 2 ft | None | data/cambium/LRMER_MidCase_15_2025start,data/cambium/LRMER_LowRECost_15_2025start,data/cambium/LRMER_95DecarbBy2035_15_2025start,data/cambium/LRMER_LowRECost_25_2025start | kg/MWh,kg/MWh,kg/MWh,kg/MWh | /lib/resources/data/cambium/LRMER_MidCase_15_2025start/RFCMc.csv,/lib/resources/data/cambium/LRMER_LowRECost_15_2025start/RFCMc.csv,/lib/resources/data/cambium/LRMER_95DecarbBy2035_15_2025start/RFCMc.csv,/lib/resources/data/cambium/LRMER_LowRECost_25_2025start/RFCMc.csv | lb/MBtu,lb/MBtu,lb/MBtu,lb/MBtu | 195.9,195.9,195.9,195.9 | 147.3,147.3,147.3,147.3 | 177.8,177.8,177.8,177.8 | LRMER_MidCase_15_2025start,LRMER_LowRECost_15_2025start,LRMER_95DecarbBy2035_15_2025start,LRMER_LowRECost_25_2025start | CO2e,CO2e,CO2e,CO2e | 200.0,200.0,200.0,200.0 | 400%+ | RFCMc | Vented Attic | None | None | None | None | None | Single-Family Detached | Single-Family Detached | Single-Family Detached | 2000-2499 | 1500-2499 | Vented Crawlspace | 2 Car | 2 | 2 | <8 | None | Brick | No | Natural Gas | 72F | No | 0F | None | No Exterior Use | Uninsulated | 100% Usage | Room AC, EER 12.0 | 60% Conditioned | Room AC | Yes | None | No | Fuel Furnace, 80% AFUE | Ducted Heating | Natural Gas Fuel Furnace | None | None | None | No | None | None | None | None | 50000-59999 | 40000-59999 | 40000-59999 | 15 ACH50 | R-38 | Ceiling R-13 | Uninsulated | Uninsulated | Unfinished, Uninsulated | None | Brick, 12-in, 3-wythe, R-11 | Summer = 0.7, Winter = 0.85 | MISO | 100% Incandescent | 100% Usage | 100% Usage | CR04 | None | None | None | None | None | None | None | None | None | None | None | Cooling Season, 7 days/wk | Left/Right at 15ft | 1 | South | None | 100% | 85% | G26001003 | In metro area, not/partially in principal city | None | None | No | Hour17 | 103 | EF 19.9, 100% Usage | Asphalt Shingles, Medium | Stochastic | 1 | 1 | 2018 | 31 | 12 | 15 | None | MI | Owner | 1 | Medium | Occupied | 1990s | 1980-99 | Natural Gas Premium | Natural Gas | Yes | Grand Rapids Kent C | 42.88 | -85.52 | F12 B12 L12 R12 | Double, Clear, Non-metal, Air | 0 | 0 |  | 525.7695 | 0.82393 |  | 19.6358 | 0.030771 |  | 0 | 0 |  | 1015.7843 | 1.5918 |  | 0 | 0 |  | 0 | 0 |  | 1328.4912 | 2.0819 |  | 0 | 0 | 0 | 0 | 0 | 208.6666 | 0.327 |  | 99.9372 | 2355.9983 | 3.6921 |  | 21.9803 | 0.034445 |  | 1782.1652 | 2.7928 |  | 0 | 0 | 0 | 23.1526 | 0.036282 |  | 400.042 | 0.6269 |  | 0 | 0 | 0 | 0 | 0 | 0 | 0 | 0 | 52234.6429 | 81.8567 |  | 0 | 2193.93 | 3.4381 |  | 0 | 0 | 679.6318 | 1.065 |  | 0 | 0 | 0 | 0 | 0 | 62890.414 | 62890.414 | 98.5553 |  | 7781.9161 | 7781.9161 | 0 | 55108.4979 | 0 | 1389.7762 | 0 | 12563.6087 | 0 | 3124.4663 | 0 | 12563.6087 | 0 | 2949.073 | 0 | 12563.6087 | 0 | 3261.5092 | 0 | 12563.6087 | 0 | 13953.3849 | 15688.075 | 15512.6817 | 15825.1179
57403 | 0 | 242.131 | TRUE | 2176 | CBSA Detroit-Warren-Dearborn, MI | 5A | 5A | Hour0 | 4 | Cold | None | None | East North Central | East North Central | Midwest | In another census Place | Gas, 80% Usage | EnergyStar, 80% Usage | Yes | Electric, 80% Usage | 76F | No | 0F | None | Not Applicable | G2601250 | G2601250, G26002908 | None | None | 20 ft^2 | Fiberglass | None | 2 ft | None | data/cambium/LRMER_MidCase_15_2025start,data/cambium/LRMER_LowRECost_15_2025start,data/cambium/LRMER_95DecarbBy2035_15_2025start,data/cambium/LRMER_LowRECost_25_2025start | kg/MWh,kg/MWh,kg/MWh,kg/MWh | /lib/resources/data/cambium/LRMER_MidCase_15_2025start/RFCMc.csv,/lib/resources/data/cambium/LRMER_LowRECost_15_2025start/RFCMc.csv,/lib/resources/data/cambium/LRMER_95DecarbBy2035_15_2025start/RFCMc.csv,/lib/resources/data/cambium/LRMER_LowRECost_25_2025start/RFCMc.csv | lb/MBtu,lb/MBtu,lb/MBtu,lb/MBtu | 195.9,195.9,195.9,195.9 | 147.3,147.3,147.3,147.3 | 177.8,177.8,177.8,177.8 | LRMER_MidCase_15_2025start,LRMER_LowRECost_15_2025start,LRMER_95DecarbBy2035_15_2025start,LRMER_LowRECost_25_2025start | CO2e,CO2e,CO2e,CO2e | 200.0,200.0,200.0,200.0 | 400%+ | RFCMc | Vented Attic | None | None | None | None | None | Single-Family Detached | Single-Family Detached | Single-Family Detached | 2000-2499 | 1500-2499 | Unheated Basement | 2 Car | 1 | 1 | <8 | None | Brick | No | Natural Gas | 70F | Yes | 6F | Night | No Exterior Use | Uninsulated | 50% Usage | Room AC, EER 10.7 | 60% Conditioned | Room AC | No | None | No | Fuel Boiler, 80% AFUE | Non-Ducted Heating | Natural Gas Fuel Boiler | None | None | None | No | None | None | None | None | 80000-99999 | 80000-99999 | 60000-99999 | 15 ACH50 | R-19 | Uninsulated | Uninsulated | Uninsulated | Unfinished, Uninsulated | None | Brick, 12-in, 3-wythe, Uninsulated | Summer = 0.7, Winter = 0.85 | MISO | 100% Incandescent | 100% Usage | 100% Usage | CR04 | None | None | EF 12, National Average | None | None | None | None | None | None | None | None | Cooling Season, 7 days/wk | Left/Right at 15ft | 3 | Northeast | None | 50% | 85% | G26002908 | In metro area, not/partially in principal city | None | None | No | Hour17 | 103 | EF 19.9, 100% Usage | Composition Shingles | Stochastic | 1 | 1 | 2018 | 31 | 12 | 15 | None | MI | Owner | 1 | Low | Occupied | 1950s | 1940-59 | Natural Gas Standard | Natural Gas | Yes | Oakland Co Intl | 42.67 | -83.42 | F9 B9 L9 R9 | Double, Clear, Non-metal, Air | 0 | 0 |  | 37.5131 | 0.058787 |  | 24.618 | 0.038579 |  | 0 | 0 |  | 1158.803 | 1.816 |  | 0 | 0 |  | 319.7405 | 0.50106 |  | 123.0898 | 0.19289 |  | 0 | 0 | 0 | 0 | 0 | 208.6666 | 0.327 |  | 99.9372 | 2355.9983 | 3.6921 |  | 21.9803 | 0.034445 |  | 1143.5633 | 1.7921 |  | 0 | 0 | 0 | 377.1825 | 0.59108 |  | 400.042 | 0.6269 |  | 0 | 0 | 0 | 0 | 498.2208 | 0 | 0 | 0 | 37342.8227 | 58.5198 |  | 0 | 3560.2274 | 5.5792 |  | 0 | 0 | 0 | 0 |  | 0 | 0 | 0 | 0 | 0 | 47672.4056 | 47672.4056 | 74.7072 |  | 6271.1348 | 6271.1348 | 0 | 41401.2708 | 0 | 1133.1363 | 0 | 9438.6299 | 0 | 2525.8092 | 0 | 9438.6299 | 0 | 2401.8968 | 0 | 9438.6299 | 0 | 2634.3534 | 0 | 9438.6299 | 0 | 10571.7662 | 11964.4391 | 11840.5267 | 12072.9833
57440 | 0 | 242.131 | TRUE | 3301 | CBSA Detroit-Warren-Dearborn, MI | 5A | 5A | Hour4 | 5 | Cold | None | Standard Efficiency | East North Central | East North Central | Midwest | MI, Detroit | Gas, 100% Usage | EnergyStar, 100% Usage | Yes | Electric, 100% Usage | 70F | Yes | 2F | Night Setup | Not Applicable | G2601630 | G2601630, G26003208 | None | None | 20 ft^2 | Fiberglass | None | 2 ft | None | data/cambium/LRMER_MidCase_15_2025start,data/cambium/LRMER_LowRECost_15_2025start,data/cambium/LRMER_95DecarbBy2035_15_2025start,data/cambium/LRMER_LowRECost_25_2025start | kg/MWh,kg/MWh,kg/MWh,kg/MWh | /lib/resources/data/cambium/LRMER_MidCase_15_2025start/RFCMc.csv,/lib/resources/data/cambium/LRMER_LowRECost_15_2025start/RFCMc.csv,/lib/resources/data/cambium/LRMER_95DecarbBy2035_15_2025start/RFCMc.csv,/lib/resources/data/cambium/LRMER_LowRECost_25_2025start/RFCMc.csv | lb/MBtu,lb/MBtu,lb/MBtu,lb/MBtu | 195.9,195.9,195.9,195.9 | 147.3,147.3,147.3,147.3 | 177.8,177.8,177.8,177.8 | LRMER_MidCase_15_2025start,LRMER_LowRECost_15_2025start,LRMER_95DecarbBy2035_15_2025start,LRMER_LowRECost_25_2025start | CO2e,CO2e,CO2e,CO2e | 200.0,200.0,200.0,200.0 | 400%+ | RFCMc | Vented Attic | None | None | None | None | None | Single-Family Detached | Single-Family Detached | Single-Family Detached | 3000-3999 | 2500-3999 | Slab | None | 2 | 2 | <8 | None | Brick | No | Electricity | 60F | No | 0F | None | No Exterior Use | Uninsulated | 100% Usage | Room AC, EER 10.7 | 20% Conditioned | Room AC | No | None | Yes | Electric Baseboard, 100% Efficiency | Non-Ducted Heating | Electricity Baseboard | None | None | None | No | None | None | None | None | 180000-199999 | 140000+ | 150000+ | 15 ACH50 | Uninsulated | None | None | None | Unfinished, Uninsulated | Uninsulated | Brick, 12-in, 3-wythe, Uninsulated | Summer = 0.7, Winter = 0.85 | MISO | 100% CFL | 100% Usage | 100% Usage | CR04 | None | None | EF 12, National Average | None | None | None | None | None | None | None | None | Cooling Season, 7 days/wk | Left/Right at 15ft | 2 | East | None | 100% | 85% | G26003208 | In metro area, principal city | None | None | No | Hour16 | 103 | EF 17.6, 100% Usage | Composition Shingles | Stochastic | 1 | 1 | 2018 | 31 | 12 | 15 | None | MI | Owner | 1 | Medium | Occupied | 1940s | 1940-59 | Electric Standard | Electricity | Yes | Detroit Metropolita | 42.22 | -83.35 | F15 B15 L15 R15 | Double, Clear, Metal, Air | 67.9925 | 0.070238 |  | 35.7547 | 0.036935 |  | 23.4457 | 0.02422 |  | 0 | 0 |  | 1442.7889 | 1.4904 |  | 0 | 0 |  | 319.7405 | 0.3303 |  | 0 | 0 |  | 0 | 41168.8655 | 0 | 0 | 2373.5826 | 66.2341 | 0.068421 |  | 0 | 1062.6757 | 1.0978 |  | 27.2556 | 0.028156 |  | 2321.4159 | 2.3981 |  | 0 | 0 | 0 | 405.6104 | 0.419 |  | 434.0383 | 0.44837 |  | 0 | 0 | 0 | 0 | 475.0682 | 0 | 0 | 0 | 0 | 0 |  | 0 | 0 | 0 |  | 0 | 0 | 0 | 0 |  | 0 | 0 | 0 | 0 | 0 | 50224.4685 | 50224.4685 | 51.8829 |  | 49749.4003 | 49749.4003 | 0 | 475.0682 | 0 | 9210.8721 | 0 | 108.3247 | 0 | 20633.5205 | 0 | 108.3247 | 0 | 18955.4941 | 0 | 108.3247 | 0 | 21653.1249 | 0 | 108.3247 | 0 | 9319.1968 | 20741.8451 | 19063.8187 | 21761.4496
57487 | 0 | 242.131 | TRUE | 885 | Non-CBSA East North Central | 6A | 6A | Hour4 | 2 | Cold | None | None | East North Central | East North Central | Midwest | Not in a census Place | Electric, 100% Usage | Standard, 100% Usage | Yes | Electric, 100% Usage | 72F | No | 0F | None | Not Applicable | G2600390 | G2600390, G26000300 | None | 318 Rated kWh, 100% Usage | 20 ft^2 | Fiberglass | 0% Leakage, Uninsulated | 2 ft | None | data/cambium/LRMER_MidCase_15_2025start,data/cambium/LRMER_LowRECost_15_2025start,data/cambium/LRMER_95DecarbBy2035_15_2025start,data/cambium/LRMER_LowRECost_25_2025start | kg/MWh,kg/MWh,kg/MWh,kg/MWh | /lib/resources/data/cambium/LRMER_MidCase_15_2025start/RFCMc.csv,/lib/resources/data/cambium/LRMER_LowRECost_15_2025start/RFCMc.csv,/lib/resources/data/cambium/LRMER_95DecarbBy2035_15_2025start/RFCMc.csv,/lib/resources/data/cambium/LRMER_LowRECost_25_2025start/RFCMc.csv | lb/MBtu,lb/MBtu,lb/MBtu,lb/MBtu | 195.9,195.9,195.9,195.9 | 147.3,147.3,147.3,147.3 | 177.8,177.8,177.8,177.8 | LRMER_MidCase_15_2025start,LRMER_LowRECost_15_2025start,LRMER_95DecarbBy2035_15_2025start,LRMER_LowRECost_25_2025start | CO2e,CO2e,CO2e,CO2e | 200.0,200.0,200.0,200.0 | 0-100% | RFCMc | Vented Attic | None | None | None | None | None | Single-Family Detached | Single-Family Detached | Single-Family Detached | 750-999 | 0-1499 | Heated Basement | None | 1 | 1 | <8 | None | Brick | No | Natural Gas | 55F | No | 0F | None | No Exterior Use | Uninsulated | 100% Usage | None | None | None | Yes | None | No | Fuel Furnace, 80% AFUE | Ducted Heating | Natural Gas Fuel Furnace | None | None | None | No | None | None | None | None | <10000 | <20000 | <20000 | 15 ACH50 | R-19 | Uninsulated | Uninsulated | Uninsulated | Unfinished, Uninsulated | None | Brick, 12-in, 3-wythe, Uninsulated | Summer = 0.7, Winter = 0.85 | MISO | 100% CFL | 100% Usage | 100% Usage | CR04 | None | None | None | None | None | None | None | None | None | None | Typical Efficiency | Cooling Season, 7 days/wk | Left/Right at 15ft | 1 | Northwest | None | 100% | 85% | G26000300 | Not/partially in metro area | None | None | No | Hour17 | 103 | EF 15.9, 100% Usage | Composition Shingles | Stochastic | 1 | 1 | 2018 | 31 | 12 | 15 | None | MI | Owner | 1 | Medium | Vacant | 1950s | 1940-59 | Natural Gas Standard | Natural Gas | Yes | Houghton Lake Rosco | 44.37 | -84.69 | F12 B12 L12 R12 | Single, Clear, Metal | 0 | 0 |  | 0 | 0 |  | 0 | 0 |  | 0 | 0 |  | 0 | 0 |  | 0 | 0 |  | 0 | 0 |  | 330.2911 | 1.2726 |  | 0 | 0 | 0 | 0 | 0 | 0 | 0 |  | 0 | 0 | 0 |  | 16.412 | 0.063237 |  | 0 | 0 |  | 0 | 0 | 0 | 0 | 0 |  | 480.0504 | 1.8497 |  | 0 | 0 | 0 | 0 | 0 | 0 | 0 | 0 | 12839.1505 | 49.4706 |  | 0 | 1586.9798 | 6.1148 |  | 0 | 0 | 0 | 0 |  | 0 | 0 | 0 | 0 | 0 | 15252.8838 | 15252.8838 | 58.771 |  | 826.7535 | 826.7535 | 0 | 14426.1303 | 0 | 150.4294 | 0 | 3288.835 | 0 | 339.2204 | 0 | 3288.835 | 0 | 315.1696 | 0 | 3288.835 | 0 | 354.008 | 0 | 3288.835 | 0 | 3439.2644 | 3628.0554 | 3604.0046 | 3642.843
57489 | 0 | 242.131 | TRUE | 1138 | Non-CBSA East North Central | 5A | 5A | Hour12 | 2 | Cold | None | None | East North Central | East North Central | Midwest | MI, Grand Rapids | Gas, 100% Usage | EnergyStar, 100% Usage | Yes | Electric, 100% Usage | 78F | No | 0F | None | Double-Loaded Interior | G2600810 | G2600810, G26001002 | None | 318 Rated kWh, 100% Usage | 20 ft^2 | Fiberglass | 10% Leakage, R-4 | 2 ft | None | data/cambium/LRMER_MidCase_15_2025start,data/cambium/LRMER_LowRECost_15_2025start,data/cambium/LRMER_95DecarbBy2035_15_2025start,data/cambium/LRMER_LowRECost_25_2025start | kg/MWh,kg/MWh,kg/MWh,kg/MWh | /lib/resources/data/cambium/LRMER_MidCase_15_2025start/RFCMc.csv,/lib/resources/data/cambium/LRMER_LowRECost_15_2025start/RFCMc.csv,/lib/resources/data/cambium/LRMER_95DecarbBy2035_15_2025start/RFCMc.csv,/lib/resources/data/cambium/LRMER_LowRECost_25_2025start/RFCMc.csv | lb/MBtu,lb/MBtu,lb/MBtu,lb/MBtu | 195.9,195.9,195.9,195.9 | 147.3,147.3,147.3,147.3 | 177.8,177.8,177.8,177.8 | LRMER_MidCase_15_2025start,LRMER_LowRECost_15_2025start,LRMER_95DecarbBy2035_15_2025start,LRMER_LowRECost_25_2025start | CO2e,CO2e,CO2e,CO2e | 200.0,200.0,200.0,200.0 | 0-100% | RFCMc | None | Right | None | Top | 43 | None | 20 to 49 Unit | Multifamily with 5+ units, 1-3 stories | Multi-Family with 5+ Units | 1000-1499 | 0-1499 | Slab | None | 2 | 2 | <8 | None | Brick | No | Natural Gas | 75F | Yes | 12F | Night -4h | No Exterior Use | Uninsulated | 100% Usage | AC, SEER 13 | 100% Conditioned | Central AC | Yes | None | No | Fuel Furnace, 76% AFUE | Ducted Heating | Natural Gas Fuel Furnace | None | None | None | No | None | None | None | None | <10000 | <20000 | <20000 | 15 ACH50 | None | None | None | None | Finished, R-38 | 2ft R5 Perimeter, Vertical | Brick, 12-in, 3-wythe, R-15 | Summer = 0.7, Winter = 0.85 | MISO | 100% LED | 100% Usage | 100% Usage | CR04 | None | None | None | None | None | None | None | None | None | None | None | Cooling Season, 7 days/wk | 27 | 1 | Southwest | None | 100% | 89% | G26001002 | In metro area, not/partially in principal city | None | None | None | Hour16 | 103 | EF 17.6, 100% Usage | Asphalt Shingles, Medium | Stochastic | 1 | 1 | 2018 | 31 | 12 | 15 | None | MI | Renter | 1 | Medium | Occupied | 1990s | 1980-99 | Natural Gas Standard | Natural Gas | No | Grand Rapids Kent C | 42.88 | -85.52 | F18 B18 L18 R18 | Single, Clear, Metal | 0 | 0 |  | 25.7903 | 0.07728 |  | 16.9981 | 0.050935 |  | 92.6105 | 0.27751 |  | 866.025 | 2.595 |  | 64.7687 | 0.19408 |  | 0 | 0 |  | 599.3303 | 1.7959 |  | 0 | 0 | 0 | 0 | 0 | 26.0833 | 0.078158 |  | 0 | 357.8398 | 1.0723 |  | 16.412 | 0.049178 |  | 1327.6119 | 3.9782 |  | 0 | 0 | 0 | 346.9961 | 1.0398 |  | 434.0383 | 1.3006 |  | 0 | 0 | 0 | 0 | 344.0654 | 0 | 0 | 0 | 24810.5176 | 74.3443 |  | 0 | 2943.0197 | 8.8187 |  | 0 | 0 | 0 | 0 |  | 0 | 0 | 0 | 0 | 0 | 32272.107 | 32272.107 | 96.7029 |  | 4174.5043 | 4174.5043 | 0 | 28097.6027 | 0 | 746.8566 | 0 | 6405.6832 | 0 | 1679.4502 | 0 | 6405.6832 | 0 | 1589.2725 | 0 | 6405.6832 | 0 | 1746.1487 | 0 | 6405.6832 | 0 | 7152.5398 | 8085.1334 | 7994.9556 | 8151.8319
57493 | 0 | 242.131 | TRUE | 2176 | CBSA Detroit-Warren-Dearborn, MI | 5A | 5A | Hour23 | 3 | Cold | None | Standard Efficiency | East North Central | East North Central | Midwest | In another census Place | Electric, 120% Usage | EnergyStar, 120% Usage | Yes | Propane, 120% Usage | 70F | Yes | 2F | Night Setup -1h | Not Applicable | G2600870 | G2600870, G26001701 | None | None | 20 ft^2 | Fiberglass | 20% Leakage, R-4 | 2 ft | None | data/cambium/LRMER_MidCase_15_2025start,data/cambium/LRMER_LowRECost_15_2025start,data/cambium/LRMER_95DecarbBy2035_15_2025start,data/cambium/LRMER_LowRECost_25_2025start | kg/MWh,kg/MWh,kg/MWh,kg/MWh | /lib/resources/data/cambium/LRMER_MidCase_15_2025start/RFCMc.csv,/lib/resources/data/cambium/LRMER_LowRECost_15_2025start/RFCMc.csv,/lib/resources/data/cambium/LRMER_95DecarbBy2035_15_2025start/RFCMc.csv,/lib/resources/data/cambium/LRMER_LowRECost_25_2025start/RFCMc.csv | lb/MBtu,lb/MBtu,lb/MBtu,lb/MBtu | 195.9,195.9,195.9,195.9 | 147.3,147.3,147.3,147.3 | 177.8,177.8,177.8,177.8 | LRMER_MidCase_15_2025start,LRMER_LowRECost_15_2025start,LRMER_95DecarbBy2035_15_2025start,LRMER_LowRECost_25_2025start | CO2e,CO2e,CO2e,CO2e | 200.0,200.0,200.0,200.0 | 100-150% | RFCMc | Vented Attic | None | None | None | None | None | Single-Family Detached | Single-Family Detached | Single-Family Detached | 2000-2499 | 1500-2499 | Slab | None | 1 | 1 | <8 | Vinyl, Light | Brick | No | Propane | 68F | Yes | 3F | Day and Night +2h | No Exterior Use | Uninsulated | 200% Usage | AC, SEER 13 | 100% Conditioned | Central AC | Yes | None | No | Fuel Furnace, 80% AFUE | Ducted Heating | Propane Fuel Furnace | None | None | None | No | None | None | None | None | 20000-24999 | 20000-39999 | 20000-39999 | 8 ACH50 | R-19 | None | None | None | Unfinished, Uninsulated | 2ft R10 Under, Horizontal | Brick, 12-in, 3-wythe, R-11 | Summer = 0.7, Winter = 0.85 | MISO | 100% CFL | 100% Usage | 100% Usage | CR04 | None | EF 15.9 | EF 12, National Average | None | None | None | None | None | None | None | None | Cooling Season, 7 days/wk | Left/Right at 15ft | 2 | South | None | 200% | 85% | G26001701 | In metro area, not/partially in principal city | None | None | No | Hour18 | 103 | EF 17.6, 100% Usage | Asphalt Shingles, Medium | Stochastic | 1 | 1 | 2018 | 31 | 12 | 15 | None | MI | Owner | 1 | High | Occupied | 1980s | 1980-99 | Propane Standard | Propane | Yes | Oakland Co Intl | 42.67 | -83.42 | F15 B15 L15 R15 | Double, Clear, Metal, Air | 67.9925 | 0.10655 |  | 480.0504 | 0.75228 |  | 28.1348 | 0.04409 |  | 818.2544 | 1.2823 |  | 3119.7415 | 4.8889 |  | 0 | 0 |  | 319.7405 | 0.50106 |  | 660.8753 | 1.0357 |  | 0 | 0 | 0 | 0 | 0 | 52.1667 | 0.08175 |  | 0 | 753.7788 | 1.1812 |  | 21.9803 | 0.034445 |  | 4069.2918 | 6.377 |  | 0 | 0 | 0 | 33.4101 | 0.052357 |  | 914.0887 | 1.4325 |  | 0 | 0 | 0 | 0 | 0 | 0 | 0 | 0 | 0 | 0 |  | 0 | 0 | 0 |  | 0 | 0 | 0 | 0 |  | 0 | 0 | 25841.5416 | 6945.1982 | 976.2197 | 45101.8792 | 45101.8792 | 70.679 |  | 11339.2128 | 11339.2128 | 0 | 0 | 33762.6665 | 2030.4636 | 0 | 0 | 9291.0114 | 4536.0058 | 0 | 0 | 9291.0114 | 4346.474 | 0 | 0 | 9291.0114 | 4683.7712 | 0 | 0 | 9291.0114 | 11321.475 | 13827.0172 | 13637.4855 | 13974.7827
57520 | 0 | 242.131 | TRUE | 2663 | Non-CBSA East North Central | 5A | 5A | Hour4 | 4 | Cold | None | Standard Efficiency | East North Central | East North Central | Midwest | Not in a census Place | Gas, 80% Usage | EnergyStar, 80% Usage | Yes | Electric, 80% Usage | 70F | Yes | 2F | Night Setback +3h | Not Applicable | G2600810 | G2600810, G26001003 | None | None | 20 ft^2 | Fiberglass | 10% Leakage, Uninsulated | 2 ft | None | data/cambium/LRMER_MidCase_15_2025start,data/cambium/LRMER_LowRECost_15_2025start,data/cambium/LRMER_95DecarbBy2035_15_2025start,data/cambium/LRMER_LowRECost_25_2025start | kg/MWh,kg/MWh,kg/MWh,kg/MWh | /lib/resources/data/cambium/LRMER_MidCase_15_2025start/RFCMc.csv,/lib/resources/data/cambium/LRMER_LowRECost_15_2025start/RFCMc.csv,/lib/resources/data/cambium/LRMER_95DecarbBy2035_15_2025start/RFCMc.csv,/lib/resources/data/cambium/LRMER_LowRECost_25_2025start/RFCMc.csv | lb/MBtu,lb/MBtu,lb/MBtu,lb/MBtu | 195.9,195.9,195.9,195.9 | 147.3,147.3,147.3,147.3 | 177.8,177.8,177.8,177.8 | LRMER_MidCase_15_2025start,LRMER_LowRECost_15_2025start,LRMER_95DecarbBy2035_15_2025start,LRMER_LowRECost_25_2025start | CO2e,CO2e,CO2e,CO2e | 200.0,200.0,200.0,200.0 | 400%+ | RFCMc | Vented Attic | None | None | None | None | None | Single-Family Detached | Single-Family Detached | Single-Family Detached | 2500-2999 | 2500-3999 | Unheated Basement | 2 Car | 2 | 2 | <8 | Vinyl, Light | Brick | No | Natural Gas | 70F | Yes | 3F | Night +4h | No Exterior Use | Uninsulated | 50% Usage | AC, SEER 10 | 100% Conditioned | Central AC | Yes | None | No | Fuel Furnace, 80% AFUE | Ducted Heating | Natural Gas Fuel Furnace | None | None | None | No | None | None | None | None | 160000-179999 | 140000+ | 150000+ | 15 ACH50 | R-30 | Ceiling R-13 | Uninsulated | Uninsulated | Unfinished, Uninsulated | None | Brick, 12-in, 3-wythe, R-19 | Summer = 0.7, Winter = 0.85 | MISO | 100% Incandescent | 100% Usage | 100% Usage | CR04 | None | None | None | None | None | None | Electric | None | None | None | None | Cooling Season, 7 days/wk | Left/Right at 15ft | 5 | Northwest | None | 50% | 85% | G26001003 | In metro area, not/partially in principal city | None | None | No | Hour10 | 103 | EF 6.7, 100% Usage | Asphalt Shingles, Medium | Stochastic | 1 | 1 | 2018 | 31 | 12 | 15 | None | MI | Owner | 1 | Low | Occupied | 1990s | 1980-99 | Natural Gas Standard | Natural Gas | Yes | Grand Rapids Kent C | 42.88 | -85.52 | F9 B9 L9 R9 | Double, Low-E, Non-metal, Air, M-Gain | 67.9925 | 0.087065 |  | 55.3904 | 0.070928 |  | 36.0477 | 0.04616 |  | 272.5561 | 0.34901 |  | 3976.9744 | 5.0926 |  | 0 | 0 |  | 0 | 0 |  | 1074.1055 | 1.3754 |  | 0 | 0 | 1458.0286 | 1440.4443 | 0 | 233.2846 | 0.29872 |  | 99.9372 | 2774.2107 | 3.5524 |  | 21.9803 | 0.028146 |  | 1458.0286 | 1.867 |  | 0 | 0 | 0 | 482.6881 | 0.61809 |  | 1356.0398 | 1.7364 |  | 0 | 0 | 0 | 0 | 734.7292 | 0 | 0 | 0 | 42236.2303 | 54.0839 |  | 0 | 4602.6812 | 5.8938 |  | 0 | 0 | 0 | 0 |  | 0 | 0 | 0 | 0 | 0 | 62381.3495 | 62381.3495 | 79.88 |  | 14807.4158 | 14807.4158 | 0 | 47573.6407 | 0 | 2714.5798 | 0 | 10845.8199 | 0 | 6033.3931 | 0 | 10845.8199 | 0 | 5722.4329 | 0 | 10845.8199 | 0 | 6285.6563 | 0 | 10845.8199 | 0 | 13560.3997 | 16879.2131 | 16568.2528 | 17131.4762
57523 | 0 | 242.131 | TRUE | 1138 | CBSA Detroit-Warren-Dearborn, MI | 5A | 5A | Hour6 | 2 | Cold | None | None | East North Central | East North Central | Midwest | MI, Detroit | Gas, 100% Usage | Standard, 100% Usage | Yes | Gas, 100% Usage | 68F | No | 0F | None | Double-Loaded Interior | G2601630 | G2601630, G26003208 | None | None | 20 ft^2 | Fiberglass | None | 2 ft | None | data/cambium/LRMER_MidCase_15_2025start,data/cambium/LRMER_LowRECost_15_2025start,data/cambium/LRMER_95DecarbBy2035_15_2025start,data/cambium/LRMER_LowRECost_25_2025start | kg/MWh,kg/MWh,kg/MWh,kg/MWh | /lib/resources/data/cambium/LRMER_MidCase_15_2025start/RFCMc.csv,/lib/resources/data/cambium/LRMER_LowRECost_15_2025start/RFCMc.csv,/lib/resources/data/cambium/LRMER_95DecarbBy2035_15_2025start/RFCMc.csv,/lib/resources/data/cambium/LRMER_LowRECost_25_2025start/RFCMc.csv | lb/MBtu,lb/MBtu,lb/MBtu,lb/MBtu | 195.9,195.9,195.9,195.9 | 147.3,147.3,147.3,147.3 | 177.8,177.8,177.8,177.8 | LRMER_MidCase_15_2025start,LRMER_LowRECost_15_2025start,LRMER_95DecarbBy2035_15_2025start,LRMER_LowRECost_25_2025start | CO2e,CO2e,CO2e,CO2e | 200.0,200.0,200.0,200.0 | 0-100% | RFCMc | None | Not Applicable | None | Middle | 3 | None | 3 or 4 Unit | Multifamily with 2-4 Units | Multi-Family with 2 - 4 Units | 1000-1499 | 0-1499 | Slab | None | 3 | 3 | <8 | Vinyl, Light | Brick | No | Natural Gas | 55F | No | 0F | None | No Exterior Use | Uninsulated | 100% Usage | Room AC, EER 10.7 | 80% Conditioned | Room AC | No | Heating Only | No | Shared Heating | Non-Ducted Heating | Natural Gas Shared Heating | None | None | Boiler Baseboards Heating Only, Natural Gas | No | None | None | None | None | <10000 | <20000 | <20000 | 15 ACH50 | None | None | None | None | Finished, R-30 | 2ft R10 Under, Horizontal | Brick, 12-in, 3-wythe, R-11 | Summer = 0.7, Winter = 0.85 | MISO | 100% CFL | 100% Usage | 100% Usage | CR04 | None | None | None | None | None | None | None | None | None | None | Typical Efficiency | Cooling Season, 7 days/wk | 12 | 2 | North | None | 100% | 96% | G26003208 | In metro area, principal city | None | None | None | Hour14 | 103 | EF 15.9, 100% Usage | Composition Shingles | Stochastic | 1 | 1 | 2018 | 31 | 12 | 15 | None | MI | Renter | 1 | Medium | Vacant | 1980s | 1980-99 | Natural Gas Standard | Natural Gas | Yes | Detroit Metropolita | 42.22 | -83.35 | F15 B15 L15 R15 | Double, Low-E, Non-metal, Air, M-Gain | 0 | 0 |  | 0 | 0 |  | 0 | 0 |  | 0 | 0 |  | 927.5699 | 2.7794 |  | 0 | 0 |  | 0 | 0 |  | 75.6123 | 0.22657 |  | 0 | 0 | 0 | 0 | 0 | 0 | 0 |  | 0 | 0 | 0 |  | 16.412 | 0.049178 |  | 0 | 0 |  | 0 | 0 | 0 | 0 | 0 |  | 480.0504 | 1.4385 |  | 0 | 0 | 0 | 0 | 0 | 0 | 0 | 0 | 5683.5273 | 17.0306 |  | 0 | 1687.7963 | 5.0575 |  | 0 | 0 | 0 | 0 |  | 0 | 0 | 0 | 0 | 0 | 8870.9682 | 8870.9682 | 26.5817 |  | 1499.6447 | 1499.6447 | 0 | 7371.3236 | 0 | 273.4799 | 0 | 1680.4958 | 0 | 600.7777 | 0 | 1680.4958 | 0 | 584.9586 | 0 | 1680.4958 | 0 | 615.8374 | 0 | 1680.4958 | 0 | 1953.9757 | 2281.2734 | 2265.4544 | 2296.3331
57530 | 0 | 242.131 | TRUE | 2176 | CBSA Detroit-Warren-Dearborn, MI | 5A | 5A | Hour7 | 4 | Cold | None | Standard Efficiency | East North Central | East North Central | Midwest | MI, Roseville | Gas, 80% Usage | EnergyStar, 80% Usage | Yes | Electric, 80% Usage | 76F | No | 0F | None | Not Applicable | G2600990 | G2600990, G26003005 | None | None | 20 ft^2 | Fiberglass | None | 2 ft | None | data/cambium/LRMER_MidCase_15_2025start,data/cambium/LRMER_LowRECost_15_2025start,data/cambium/LRMER_95DecarbBy2035_15_2025start,data/cambium/LRMER_LowRECost_25_2025start | kg/MWh,kg/MWh,kg/MWh,kg/MWh | /lib/resources/data/cambium/LRMER_MidCase_15_2025start/RFCMc.csv,/lib/resources/data/cambium/LRMER_LowRECost_15_2025start/RFCMc.csv,/lib/resources/data/cambium/LRMER_95DecarbBy2035_15_2025start/RFCMc.csv,/lib/resources/data/cambium/LRMER_LowRECost_25_2025start/RFCMc.csv | lb/MBtu,lb/MBtu,lb/MBtu,lb/MBtu | 195.9,195.9,195.9,195.9 | 147.3,147.3,147.3,147.3 | 177.8,177.8,177.8,177.8 | LRMER_MidCase_15_2025start,LRMER_LowRECost_15_2025start,LRMER_95DecarbBy2035_15_2025start,LRMER_LowRECost_25_2025start | CO2e,CO2e,CO2e,CO2e | 200.0,200.0,200.0,200.0 | 400%+ | RFCMc | Vented Attic | None | None | None | None | None | Single-Family Detached | Single-Family Detached | Single-Family Detached | 2000-2499 | 1500-2499 | Vented Crawlspace | None | 2 | 2 | <8 | Vinyl, Light | Brick | No | Natural Gas | 68F | Yes | 3F | Night +1h | No Exterior Use | Uninsulated | 50% Usage | Room AC, EER 8.5 | 20% Conditioned | Room AC | No | None | No | Fuel Wall/Floor Furnace, 60% AFUE | Non-Ducted Heating | Natural Gas Fuel Wall/Floor Furnace | None | None | None | No | None | None | None | None | 160000-179999 | 140000+ | 150000+ | 20 ACH50 | R-13 | Uninsulated | Uninsulated | Uninsulated | Unfinished, Uninsulated | None | Brick, 12-in, 3-wythe, Uninsulated | Summer = 0.7, Winter = 0.85 | MISO | 100% Incandescent | 100% Usage | 100% Usage | CR04 | None | None | EF 12, National Average | None | None | None | None | Has Pool | Gas | 1.0 HP Pump | None | Cooling Season, 7 days/wk | Left/Right at 15ft | 2 | South | None | 50% | 85% | G26003005 | In metro area, not/partially in principal city | None | None | No | Hour17 | 103 | EF 17.6, 100% Usage | Composition Shingles | Stochastic | 1 | 1 | 2018 | 31 | 12 | 15 | None | MI | Owner | 1 | Low | Occupied | 1940s | 1940-59 | Natural Gas Standard | Natural Gas | Yes | Selfridge Angb | 42.6 | -82.83 | F18 B18 L18 R18 | Single, Clear, Non-metal | 67.9925 | 0.10655 |  | 28.721 | 0.045008 |  | 18.7565 | 0.029393 |  | 0 | 0 |  | 416.7471 | 0.65308 |  | 0 | 0 |  | 319.7405 | 0.50106 |  | 0 | 0 |  | 0 | 0 | 0 | 0 | 0 | 208.6666 | 0.327 |  | 0 | 2355.9983 | 3.6921 |  | 21.9803 | 0.034445 |  | 1017.2497 | 1.5941 |  | 0 | 2135.3158 | 0 | 324.4297 | 0.50841 |  | 434.0383 | 0.68018 |  | 0 | 0 | 0 | 0 | 380.1132 | 0 | 0 | 0 | 72657.5935 | 113.8614 |  | 0 | 2838.1002 | 4.4476 |  | 0 | 5918.8633 | 0 | 0 |  | 0 | 0 | 0 | 0 | 0 | 89144.5996 | 89144.5996 | 139.6981 |  | 7349.6363 | 7349.6363 | 0 | 81794.9634 | 0 | 1272.7194 | 0 | 18647.5534 | 0 | 2897.2364 | 0 | 18647.5534 | 0 | 2754.8597 | 0 | 18647.5534 | 0 | 3004.7065 | 0 | 18647.5534 | 0 | 19920.2728 | 21544.7898 | 21402.4131 | 21652.2599
57579 | 0 | 242.131 | TRUE | 1220 | Non-CBSA East North Central | 5A | 5A | Hour18 | 2 | Cold | None | Standard Efficiency | East North Central | East North Central | Midwest | Not in a census Place | Gas, 100% Usage | EnergyStar, 100% Usage | Yes | Gas, 100% Usage | 70F | Yes | 5F | Night Setup -3h | Not Applicable | G2600170 | G2600170, G26001400 | None | None | 20 ft^2 | Fiberglass | 0% Leakage, Uninsulated | 2 ft | None | data/cambium/LRMER_MidCase_15_2025start,data/cambium/LRMER_LowRECost_15_2025start,data/cambium/LRMER_95DecarbBy2035_15_2025start,data/cambium/LRMER_LowRECost_25_2025start | kg/MWh,kg/MWh,kg/MWh,kg/MWh | /lib/resources/data/cambium/LRMER_MidCase_15_2025start/RFCMc.csv,/lib/resources/data/cambium/LRMER_LowRECost_15_2025start/RFCMc.csv,/lib/resources/data/cambium/LRMER_95DecarbBy2035_15_2025start/RFCMc.csv,/lib/resources/data/cambium/LRMER_LowRECost_25_2025start/RFCMc.csv | lb/MBtu,lb/MBtu,lb/MBtu,lb/MBtu | 195.9,195.9,195.9,195.9 | 147.3,147.3,147.3,147.3 | 177.8,177.8,177.8,177.8 | LRMER_MidCase_15_2025start,LRMER_LowRECost_15_2025start,LRMER_95DecarbBy2035_15_2025start,LRMER_LowRECost_25_2025start | CO2e,CO2e,CO2e,CO2e | 200.0,200.0,200.0,200.0 | 400%+ | RFCMc | Vented Attic | None | None | None | None | None | Single-Family Detached | Single-Family Detached | Single-Family Detached | 1000-1499 | 0-1499 | Heated Basement | None | 1 | 1 | <8 | Wood, Medium/Dark | Wood Frame | No | Natural Gas | 70F | No | 0F | None | No Exterior Use | Uninsulated | 100% Usage | AC, SEER 13 | 100% Conditioned | Central AC | Yes | None | No | Fuel Furnace, 80% AFUE | Ducted Heating | Natural Gas Fuel Furnace | None | None | None | No | None | None | None | None | 80000-99999 | 80000-99999 | 60000-99999 | 25 ACH50 | R-38 | Uninsulated | Uninsulated | Uninsulated | Unfinished, Uninsulated | None | Wood Stud, Uninsulated | Summer = 0.7, Winter = 0.85 | MISO | 100% Incandescent | 100% Usage | 100% Usage | CR04 | None | EF 15.9 | EF 12, National Average | None | None | None | None | None | None | None | None | Cooling Season, 7 days/wk | Left/Right at 15ft | 2 | South | None | 100% | 85% | G26001400 | In metro area, not/partially in principal city | None | None | No | Hour7 | 103 | EF 17.6, 100% Usage | Composition Shingles | Stochastic | 1 | 1 | 2018 | 31 | 12 | 15 | None | MI | Owner | 1 | Medium | Occupied | 1950s | 1940-59 | Natural Gas Premium | Natural Gas | Yes | Mbs Intl | 43.53 | -84.08 | F12 B12 L12 R12 | Double, Low-E, Non-metal, Air, M-Gain | 67.9925 | 0.19004 |  | 35.7547 | 0.099937 |  | 23.4457 | 0.065533 |  | 141.5533 | 0.39565 |  | 1879.4648 | 5.2533 |  | 0 | 0 |  | 319.7405 | 0.8937 |  | 773.4146 | 2.1618 |  | 0 | 0 | 0 | 0 | 0 | 160.896 | 0.44972 |  | 0 | 1535.3993 | 4.2916 |  | 16.412 | 0.045873 |  | 1790.6642 | 5.0051 |  | 0 | 0 | 0 | 27.8418 | 0.07782 |  | 914.0887 | 2.555 |  | 0 | 0 | 0 | 0 | 475.0682 | 0 | 0 | 0 | 30537.1263 | 85.3538 |  | 0 | 3507.7676 | 9.8045 |  | 0 | 0 | 813.5653 | 2.274 |  | 0 | 0 | 0 | 0 | 0 | 43020.1954 | 43020.1954 | 120.245 |  | 7686.668 | 7686.668 | 0 | 35333.5274 | 0 | 1394.9866 | 0 | 8055.3079 | 0 | 3116.7697 | 0 | 8055.3079 | 0 | 2952.5171 | 0 | 8055.3079 | 0 | 3237.4734 | 0 | 8055.3079 | 0 | 9450.2945 | 11172.0776 | 11007.825 | 11292.7812
57605 | 0 | 242.131 | TRUE | 1690 | Non-CBSA East North Central | 6A | 6A | Hour17 | 4 | Cold | None | Standard Efficiency | East North Central | East North Central | Midwest | Not in a census Place | Gas, 120% Usage | EnergyStar, 120% Usage | Yes | Gas, 120% Usage | 72F | No | 0F | None | Not Applicable | G2601030 | G2601030, G26000100 | None | None | 20 ft^2 | Fiberglass | 0% Leakage, Uninsulated | 2 ft | None | data/cambium/LRMER_MidCase_15_2025start,data/cambium/LRMER_LowRECost_15_2025start,data/cambium/LRMER_95DecarbBy2035_15_2025start,data/cambium/LRMER_LowRECost_25_2025start | kg/MWh,kg/MWh,kg/MWh,kg/MWh | /lib/resources/data/cambium/LRMER_MidCase_15_2025start/MROEc.csv,/lib/resources/data/cambium/LRMER_LowRECost_15_2025start/MROEc.csv,/lib/resources/data/cambium/LRMER_95DecarbBy2035_15_2025start/MROEc.csv,/lib/resources/data/cambium/LRMER_LowRECost_25_2025start/MROEc.csv | lb/MBtu,lb/MBtu,lb/MBtu,lb/MBtu | 195.9,195.9,195.9,195.9 | 147.3,147.3,147.3,147.3 | 177.8,177.8,177.8,177.8 | LRMER_MidCase_15_2025start,LRMER_LowRECost_15_2025start,LRMER_95DecarbBy2035_15_2025start,LRMER_LowRECost_25_2025start | CO2e,CO2e,CO2e,CO2e | 200.0,200.0,200.0,200.0 | 400%+ | MROEc | Vented Attic | None | None | None | None | None | Single-Family Detached | Single-Family Detached | Single-Family Detached | 1500-1999 | 1500-2499 | Heated Basement | 2 Car | 3 | 3 | <8 | Vinyl, Light | Brick | No | Natural Gas | 70F | Yes | 3F | Night +2h | No Exterior Use | Uninsulated | 200% Usage | AC, SEER 15 | 100% Conditioned | Central AC | Yes | None | No | Fuel Furnace, 80% AFUE | Ducted Heating | Natural Gas Fuel Furnace | None | None | None | No | None | None | None | None | 140000-159999 | 140000+ | 100000-149999 | 15 ACH50 | R-30 | Uninsulated | Wall R-10, Exterior | R-10, Exterior | Unfinished, Uninsulated | None | Brick, 12-in, 3-wythe, R-15 | Summer = 0.7, Winter = 0.85 | MISO | 100% CFL | 100% Usage | 100% Usage | CR04 | None | None | None | None | None | None | None | None | None | None | None | Cooling Season, 7 days/wk | Left/Right at 15ft | 5 | West | None | 200% | 85% | G26000100 | Not/partially in metro area | None | None | No | Hour9 | 74 | EF 17.6, 100% Usage | Wood Shingles | Stochastic | 1 | 1 | 2018 | 31 | 12 | 15 | None | MI | Owner | 1 | High | Occupied | 2000s | 2000-09 | Natural Gas Standard | Natural Gas | Yes | Sawyer Intl | 46.35 | -87.38 | F9 B9 L9 R9 | Double, Clear, Non-metal, Air | 27.2556 | 0.054995 |  | 82.9391 | 0.16735 |  | 54.2181 | 0.1094 |  | 60.6657 | 0.12241 |  | 894.746 | 1.8054 |  | 0 | 0 |  | 0 | 0 |  | 1135.0643 | 2.2903 |  | 0 | 0 | 0 | 0 | 0 | 46.0122 | 0.092841 |  | 24.911 | 620.1384 | 1.2513 |  | 21.9803 | 0.044351 |  | 5335.6519 | 10.766 |  | 0 | 0 | 0 | 49.8221 | 0.10053 |  | 434.0383 | 0.87578 |  | 0 | 0 | 0 | 0 | 1101.9472 | 0 | 0 | 0 | 43948.3515 | 88.6769 |  | 0 | 16192.1766 | 32.6718 |  | 0 | 0 | 1457.7355 | 2.9413 |  | 0 | 0 | 0 | 0 | 0 | 71487.3607 | 71487.3607 | 144.2437 |  | 8787.443 | 8787.443 | 0 | 62699.9178 | 0 | 1519.6882 | 0 | 14294.29 | 0 | 2551.5909 | 0 | 14294.29 | 0 | 2337.8722 | 0 | 14294.29 | 0 | 3134.7388 | 0 | 14294.29 | 0 | 15813.9782 | 16845.8808 | 16632.1622 | 17429.0287
57609 | 0 | 242.131 | TRUE | 1220 | CBSA Detroit-Warren-Dearborn, MI | 5A | 5A | Hour23 | 4 | Cold | None | None | East North Central | East North Central | Midwest | MI, St Clair Shores | Electric, 100% Usage | Standard, 100% Usage | Yes | Electric, 100% Usage | 72F | No | 0F | None | Not Applicable | G2600990 | G2600990, G26003005 | None | None | 20 ft^2 | Fiberglass | 20% Leakage, Uninsulated | 2 ft | None | data/cambium/LRMER_MidCase_15_2025start,data/cambium/LRMER_LowRECost_15_2025start,data/cambium/LRMER_95DecarbBy2035_15_2025start,data/cambium/LRMER_LowRECost_25_2025start | kg/MWh,kg/MWh,kg/MWh,kg/MWh | /lib/resources/data/cambium/LRMER_MidCase_15_2025start/RFCMc.csv,/lib/resources/data/cambium/LRMER_LowRECost_15_2025start/RFCMc.csv,/lib/resources/data/cambium/LRMER_95DecarbBy2035_15_2025start/RFCMc.csv,/lib/resources/data/cambium/LRMER_LowRECost_25_2025start/RFCMc.csv | lb/MBtu,lb/MBtu,lb/MBtu,lb/MBtu | 195.9,195.9,195.9,195.9 | 147.3,147.3,147.3,147.3 | 177.8,177.8,177.8,177.8 | LRMER_MidCase_15_2025start,LRMER_LowRECost_15_2025start,LRMER_95DecarbBy2035_15_2025start,LRMER_LowRECost_25_2025start | CO2e,CO2e,CO2e,CO2e | 200.0,200.0,200.0,200.0 | 300-400% | RFCMc | Vented Attic | None | None | None | None | None | Single-Family Detached | Single-Family Detached | Single-Family Detached | 1000-1499 | 0-1499 | Unheated Basement | None | 2 | 2 | <8 | Vinyl, Light | Wood Frame | No | Natural Gas | 78F | No | 0F | None | No Exterior Use | Uninsulated | 100% Usage | AC, SEER 13 | 100% Conditioned | Central AC | Yes | None | No | Fuel Furnace, 80% AFUE | Ducted Heating | Natural Gas Fuel Furnace | None | None | None | No | None | None | None | None | 60000-69999 | 60000-79999 | 60000-99999 | 20 ACH50 | R-38 | Uninsulated | Uninsulated | Uninsulated | Unfinished, Uninsulated | None | Wood Stud, Uninsulated | Summer = 0.7, Winter = 0.85 | MISO | 100% LED | 100% Usage | 100% Usage | CR04 | None | None | None | None | None | None | None | None | None | None | None | Cooling Season, 7 days/wk | Left/Right at 15ft | 2 | North | None | 100% | 85% | G26003005 | In metro area, not/partially in principal city | None | None | No | Hour20 | 103 | EF 17.6, 100% Usage | Composition Shingles | Stochastic | 1 | 1 | 2018 | 31 | 12 | 15 | None | MI | Owner | 1 | Medium | Occupied | <1940 | <1940 | Natural Gas Standard | Natural Gas | Yes | Selfridge Angb | 42.6 | -82.83 | F18 B18 L18 R18 | Double, Clear, Non-metal, Air | 0 | 0 |  | 762.864 | 2.1323 |  | 28.4279 | 0.079458 |  | 293.9503 | 0.82162 |  | 1714.7588 | 4.7929 |  | 0 | 0 |  | 0 | 0 |  | 1420.8085 | 3.9713 |  | 0 | 0 | 0 | 0 | 0 | 26.9625 | 0.075363 |  | 0 | 375.131 | 1.0485 |  | 21.9803 | 0.061437 |  | 1790.6642 | 5.0051 |  | 0 | 0 | 0 | 405.6104 | 1.1337 |  | 434.0383 | 1.2132 |  | 0 | 0 | 0 | 0 | 0 | 0 | 0 | 0 | 56260.8533 | 157.2537 |  | 0 | 4214.362 | 11.7795 |  | 0 | 0 | 0 | 0 |  | 0 | 0 | 0 | 0 | 0 | 67750.4115 | 67750.4115 | 189.368 |  | 7275.1962 | 7275.1962 | 0 | 60475.2153 | 0 | 1293.3492 | 0 | 13787.0929 | 0 | 2903.7196 | 0 | 13787.0929 | 0 | 2761.3075 | 0 | 13787.0929 | 0 | 3018.3379 | 0 | 13787.0929 | 0 | 15080.4422 | 16690.8126 | 16548.4005 | 16805.4308
57691 | 0 | 242.131 | TRUE | 1220 | CBSA Detroit-Warren-Dearborn, MI | 5A | 5A | Hour23 | 3 | Cold | None | None | East North Central | East North Central | Midwest | MI, St Clair Shores | Electric, 80% Usage | EnergyStar, 80% Usage | Yes | Electric, 80% Usage | 68F | Yes | 9F | Day Setup -4h | Not Applicable | G2600990 | G2600990, G26003005 | None | None | 20 ft^2 | Fiberglass | 10% Leakage, R-4 | 2 ft | None | data/cambium/LRMER_MidCase_15_2025start,data/cambium/LRMER_LowRECost_15_2025start,data/cambium/LRMER_95DecarbBy2035_15_2025start,data/cambium/LRMER_LowRECost_25_2025start | kg/MWh,kg/MWh,kg/MWh,kg/MWh | /lib/resources/data/cambium/LRMER_MidCase_15_2025start/RFCMc.csv,/lib/resources/data/cambium/LRMER_LowRECost_15_2025start/RFCMc.csv,/lib/resources/data/cambium/LRMER_95DecarbBy2035_15_2025start/RFCMc.csv,/lib/resources/data/cambium/LRMER_LowRECost_25_2025start/RFCMc.csv | lb/MBtu,lb/MBtu,lb/MBtu,lb/MBtu | 195.9,195.9,195.9,195.9 | 147.3,147.3,147.3,147.3 | 177.8,177.8,177.8,177.8 | LRMER_MidCase_15_2025start,LRMER_LowRECost_15_2025start,LRMER_95DecarbBy2035_15_2025start,LRMER_LowRECost_25_2025start | CO2e,CO2e,CO2e,CO2e | 200.0,200.0,200.0,200.0 | 400%+ | RFCMc | Vented Attic | None | None | None | None | None | Single-Family Detached | Single-Family Detached | Single-Family Detached | 1000-1499 | 0-1499 | Slab | None | 2 | 2 | <8 | None | Concrete | No | Natural Gas | 70F | No | 0F | None | No Exterior Use | Uninsulated | 50% Usage | AC, SEER 13 | 100% Conditioned | Central AC | Yes | None | No | Fuel Furnace, 80% AFUE | Ducted Heating | Natural Gas Fuel Furnace | None | None | None | No | None | None | None | None | 80000-99999 | 80000-99999 | 60000-99999 | 30 ACH50 | R-13 | None | None | None | Unfinished, Uninsulated | Uninsulated | CMU, 6-in Hollow, Uninsulated | Summer = 0.7, Winter = 0.85 | MISO | 100% LED | 100% Usage | 100% Usage | CR04 | None | None | EF 12, National Average | None | Gas Grill | None | None | Has Pool | None | 1.0 HP Pump | None | Cooling Season, 7 days/wk | Left/Right at 15ft | 3 | Northwest | None | 50% | 85% | G26003005 | In metro area, not/partially in principal city | None | None | No | Hour18 | 103 | EF 17.6, 100% Usage | Asphalt Shingles, Medium | Stochastic | 1 | 1 | 2018 | 31 | 12 | 15 | None | MI | Owner | 1 | Low | Occupied | 1950s | 1940-59 | Natural Gas Standard | Natural Gas | Yes | Selfridge Angb | 42.6 | -82.83 | F9 B9 L9 R9 | Single, Clear, Metal | 0 | 0 |  | 419.6778 | 1.173 |  | 24.618 | 0.068809 |  | 372.2003 | 1.0403 |  | 2687.4617 | 7.5117 |  | 0 | 0 |  | 319.7405 | 0.8937 |  | 1295.6672 | 3.6215 |  | 0 | 0 | 0 | 0 | 0 | 26.9625 | 0.075363 |  | 0 | 375.131 | 1.0485 |  | 21.9803 | 0.061437 |  | 1021.6458 | 2.8556 |  | 0 | 2172.5358 | 0 | 377.1825 | 1.0543 |  | 434.0383 | 1.2132 |  | 0 | 0 | 0 | 0 | 0 | 0 | 843.1655 | 0 | 51300.3324 | 143.3886 |  | 0 | 3455.601 | 9.6587 |  | 0 | 0 | 0 | 0 |  | 0 | 0 | 0 | 0 | 0 | 65147.3543 | 65147.3543 | 182.0922 |  | 9548.2555 | 9548.2555 | 0 | 55599.0988 | 0 | 1690.3247 | 0 | 12675.4238 | 0 | 3789.82 | 0 | 12675.4238 | 0 | 3625.7951 | 0 | 12675.4238 | 0 | 3918.7537 | 0 | 12675.4238 | 0 | 14365.7484 | 16465.2438 | 16301.2189 | 16594.1775
57692 | 0 | 242.131 | TRUE | 1220 | Non-CBSA East North Central | 5A | 5A | Hour2 | 3 | Cold | None | Standard Efficiency | East North Central | East North Central | Midwest | Not in a census Place | Electric, 100% Usage | EnergyStar, 100% Usage | Yes | Electric, 100% Usage | 70F | No | 0F | None | Not Applicable | G2600370 | G2600370, G26001900 | None | None | 20 ft^2 | Fiberglass | 20% Leakage, Uninsulated | 2 ft | None | data/cambium/LRMER_MidCase_15_2025start,data/cambium/LRMER_LowRECost_15_2025start,data/cambium/LRMER_95DecarbBy2035_15_2025start,data/cambium/LRMER_LowRECost_25_2025start | kg/MWh,kg/MWh,kg/MWh,kg/MWh | /lib/resources/data/cambium/LRMER_MidCase_15_2025start/RFCMc.csv,/lib/resources/data/cambium/LRMER_LowRECost_15_2025start/RFCMc.csv,/lib/resources/data/cambium/LRMER_95DecarbBy2035_15_2025start/RFCMc.csv,/lib/resources/data/cambium/LRMER_LowRECost_25_2025start/RFCMc.csv | lb/MBtu,lb/MBtu,lb/MBtu,lb/MBtu | 195.9,195.9,195.9,195.9 | 147.3,147.3,147.3,147.3 | 177.8,177.8,177.8,177.8 | LRMER_MidCase_15_2025start,LRMER_LowRECost_15_2025start,LRMER_95DecarbBy2035_15_2025start,LRMER_LowRECost_25_2025start | CO2e,CO2e,CO2e,CO2e | 200.0,200.0,200.0,200.0 | 400%+ | RFCMc | Vented Attic | None | None | None | None | None | Single-Family Detached | Single-Family Detached | Single-Family Detached | 1000-1499 | 0-1499 | Unheated Basement | None | 1 | 1 | <8 | Wood, Medium/Dark | Steel Frame | No | Other Fuel | 67F | Yes | 6F | Day -2h | No Exterior Use | Uninsulated | 100% Usage | Room AC, EER 10.7 | 40% Conditioned | Room AC | Yes | None | No | Other | Ducted Heating | None | None | None | None | No | None | None | None | None | 100000-119999 | 100000-119999 | 100000-149999 | 30 ACH50 | R-19 | Uninsulated | Uninsulated | Uninsulated | Unfinished, Uninsulated | None | Wood Stud, Uninsulated | Summer = 0.7, Winter = 0.85 | MISO | 100% Incandescent | 100% Usage | 100% Usage | CR04 | None | None | None | None | None | None | Electric | None | None | None | None | Cooling Season, 7 days/wk | Left/Right at 15ft | 2 | West | None | 100% | 85% | G26001900 | In metro area, not/partially in principal city | None | None | No | Hour22 | 103 | EF 17.6, 100% Usage | Asphalt Shingles, Medium | Stochastic | 1 | 1 | 2018 | 31 | 12 | 15 | None | MI | Owner | 1 | Medium | Occupied | <1940 | <1940 | Electric Standard | Electricity | Yes | Lansing Capital Cit | 42.78 | -84.58 | F12 B12 L12 R12 | Single, Clear, Non-metal | 67.9925 | 0.19004 |  | 400.042 | 1.1182 |  | 23.4457 | 0.065533 |  | 0 | 0 |  | 1139.1672 | 3.1841 |  | 0 | 0 |  | 0 | 0 |  | 0 | 0 |  | 0 | 0 | 834.9595 | 824.9951 | 2493.1556 | 160.896 | 0.44972 |  | 0 | 1535.3993 | 4.2916 |  | 21.9803 | 0.061437 |  | 1790.6642 | 5.0051 |  | 0 | 0 | 0 | 405.6104 | 1.1337 |  | 434.0383 | 1.2132 |  | 0 | 0 | 0 | 0 | 0 | 0 | 0 | 0 | 0 | 0 |  | 0 | 0 | 0 |  | 0 | 0 | 0 | 0 |  | 0 | 0 | 0 | 0 | 0 | 10132.6392 | 10132.6392 | 28.3216 |  | 10132.6392 | 10132.6392 | 0 | 0 | 0 | 1803.0415 | 0 | 0 | 0 | 4056.3178 | 0 | 0 | 0 | 3839.9361 | 0 | 0 | 0 | 4238.7014 | 0 | 0 | 0 | 1803.0415 | 4056.3178 | 3839.9361 | 4238.7014
57705 | 0 | 242.131 | TRUE | 3301 | CBSA Detroit-Warren-Dearborn, MI | 5A | 5A | Hour11 | 1 | Cold | None | Standard Efficiency | East North Central | East North Central | Midwest | MI, Westland | Gas, 100% Usage | EnergyStar, 100% Usage | Yes | Electric, 100% Usage | 68F | Yes | 2F | Day and Night Setup -4h | Not Applicable | G2601630 | G2601630, G26003204 | None | 290 Rated kWh, 100% Usage | 20 ft^2 | Fiberglass | 0% Leakage, Uninsulated | 2 ft | None | data/cambium/LRMER_MidCase_15_2025start,data/cambium/LRMER_LowRECost_15_2025start,data/cambium/LRMER_95DecarbBy2035_15_2025start,data/cambium/LRMER_LowRECost_25_2025start | kg/MWh,kg/MWh,kg/MWh,kg/MWh | /lib/resources/data/cambium/LRMER_MidCase_15_2025start/RFCMc.csv,/lib/resources/data/cambium/LRMER_LowRECost_15_2025start/RFCMc.csv,/lib/resources/data/cambium/LRMER_95DecarbBy2035_15_2025start/RFCMc.csv,/lib/resources/data/cambium/LRMER_LowRECost_25_2025start/RFCMc.csv | lb/MBtu,lb/MBtu,lb/MBtu,lb/MBtu | 195.9,195.9,195.9,195.9 | 147.3,147.3,147.3,147.3 | 177.8,177.8,177.8,177.8 | LRMER_MidCase_15_2025start,LRMER_LowRECost_15_2025start,LRMER_95DecarbBy2035_15_2025start,LRMER_LowRECost_25_2025start | CO2e,CO2e,CO2e,CO2e | 200.0,200.0,200.0,200.0 | 400%+ | RFCMc | Vented Attic | None | None | None | None | None | Single-Family Detached | Single-Family Detached | Single-Family Detached | 3000-3999 | 2500-3999 | Heated Basement | 2 Car | 2 | 2 | <8 | Vinyl, Light | Brick | No | Natural Gas | 68F | No | 0F | None | No Exterior Use | Uninsulated | 100% Usage | AC, SEER 13 | 100% Conditioned | Central AC | Yes | None | No | Fuel Furnace, 92.5% AFUE | Ducted Heating | Natural Gas Fuel Furnace | None | None | None | No | None | None | None | None | 160000-179999 | 140000+ | 150000+ | 5 ACH50 | R-38 | Uninsulated | Wall R-10, Exterior | R-10, Exterior | Unfinished, Uninsulated | None | Brick, 12-in, 3-wythe, R-11 | Summer = 0.7, Winter = 0.85 | MISO | 100% Incandescent | 100% Usage | 100% Usage | CR04 | None | None | EF 12, National Average | None | None | None | None | Has Pool | None | 1.0 HP Pump | None | Cooling Season, 7 days/wk | Left/Right at 15ft | 5 | Southwest | None | 100% | 85% | G26003204 | In metro area, not/partially in principal city | None | None | No | Hour9 | 103 | EF 17.6, 100% Usage | Composition Shingles | Stochastic | 1 | 1 | 2018 | 31 | 12 | 15 | None | MI | Owner | 1 | Medium | Occupied | 1990s | 1980-99 | Natural Gas Standard | Natural Gas | Yes | Detroit Metropolita | 42.22 | -83.35 | F9 B9 L9 R9 | Double, Clear, Non-metal, Air | 67.9925 | 0.070238 |  | 69.1648 | 0.071449 |  | 45.1329 | 0.046623 |  | 622.776 | 0.64334 |  | 2749.2997 | 2.8401 |  | 195.1853 | 0.20163 |  | 319.7405 | 0.3303 |  | 388.9053 | 0.40175 |  | 0 | 0 | 0 | 0 | 0 | 264.9362 | 0.27368 |  | 99.9372 | 3321.6675 | 3.4313 |  | 16.412 | 0.016954 |  | 3078.7116 | 3.1804 |  | 0 | 3424.5355 | 0 | 603.1403 | 0.62306 |  | 434.0383 | 0.44837 |  | 0 | 0 | 0 | 0 | 918.1917 | 0 | 0 | 0 | 17708.8194 | 18.2936 |  | 0 | 7768.4349 | 8.025 |  | 0 | 0 | 0 | 0 |  | 0 | 0 | 0 | 0 | 0 | 42097.6077 | 42097.6077 | 43.4877 |  | 15701.8687 | 15701.8687 | 0 | 26395.739 | 0 | 2757.4438 | 0 | 6017.6571 | 0 | 6232.8431 | 0 | 6017.6571 | 0 | 5941.1129 | 0 | 6017.6571 | 0 | 6447.7897 | 0 | 6017.6571 | 0 | 8775.1009 | 12250.5003 | 11958.7701 | 12465.4468
57755 | 0 | 242.131 | TRUE | 1690 | CBSA Detroit-Warren-Dearborn, MI | 5A | 5A | Hour3 | 3 | Cold | None | Standard Efficiency | East North Central | East North Central | Midwest | MI, Detroit | Electric, 120% Usage | EnergyStar, 120% Usage | Yes | Electric, 120% Usage | 70F | No | 0F | None | Not Applicable | G2601630 | G2601630, G26003210 | None | 318 Rated kWh, 120% Usage | 20 ft^2 | Fiberglass | 10% Leakage, Uninsulated | 2 ft | None | data/cambium/LRMER_MidCase_15_2025start,data/cambium/LRMER_LowRECost_15_2025start,data/cambium/LRMER_95DecarbBy2035_15_2025start,data/cambium/LRMER_LowRECost_25_2025start | kg/MWh,kg/MWh,kg/MWh,kg/MWh | /lib/resources/data/cambium/LRMER_MidCase_15_2025start/RFCMc.csv,/lib/resources/data/cambium/LRMER_LowRECost_15_2025start/RFCMc.csv,/lib/resources/data/cambium/LRMER_95DecarbBy2035_15_2025start/RFCMc.csv,/lib/resources/data/cambium/LRMER_LowRECost_25_2025start/RFCMc.csv | lb/MBtu,lb/MBtu,lb/MBtu,lb/MBtu | 195.9,195.9,195.9,195.9 | 147.3,147.3,147.3,147.3 | 177.8,177.8,177.8,177.8 | LRMER_MidCase_15_2025start,LRMER_LowRECost_15_2025start,LRMER_95DecarbBy2035_15_2025start,LRMER_LowRECost_25_2025start | CO2e,CO2e,CO2e,CO2e | 200.0,200.0,200.0,200.0 | 200-300% | RFCMc | Vented Attic | None | None | None | None | None | Single-Family Detached | Single-Family Detached | Single-Family Detached | 1500-1999 | 1500-2499 | Unheated Basement | None | 1 | 1 | <8 | None | Brick | No | Natural Gas | 68F | No | 0F | None | No Exterior Use | Uninsulated | 200% Usage | Room AC, EER 10.7 | 20% Conditioned | Room AC | Yes | None | No | Fuel Furnace, 76% AFUE | Ducted Heating | Natural Gas Fuel Furnace | None | None | None | No | None | None | None | None | 25000-29999 | 20000-39999 | 20000-39999 | 20 ACH50 | R-7 | Uninsulated | Uninsulated | Uninsulated | Unfinished, Uninsulated | None | Brick, 12-in, 3-wythe, Uninsulated | Summer = 0.7, Winter = 0.85 | MISO | 100% LED | 100% Usage | 100% Usage | CR04 | None | None | None | None | None | None | None | None | None | None | None | Cooling Season, 7 days/wk | Left/Right at 15ft | 1 | West | None | 200% | 85% | G26003210 | In metro area, principal city | None | None | No | Hour15 | 103 | EF 17.6, 100% Usage | Composition Shingles | Stochastic | 1 | 1 | 2018 | 31 | 12 | 15 | None | MI | Renter | 1 | High | Occupied | 1950s | 1940-59 | Natural Gas Standard | Natural Gas | Yes | Detroit Metropolita | 42.22 | -83.35 | F6 B6 L6 R6 | Single, Clear, Metal, Exterior Clear Storm | 67.9925 | 0.13719 |  | 330.8772 | 0.66763 |  | 19.3427 | 0.039029 |  | 0 | 0 |  | 719.7825 | 1.4523 |  | 72.6816 | 0.14665 |  | 0 | 0 |  | 1055.9351 | 2.1306 |  | 0 | 0 | 0 | 0 | 0 | 30.7725 | 0.062091 |  | 0 | 473.6028 | 0.95561 |  | 21.9803 | 0.044351 |  | 3316.3922 | 6.6917 |  | 0 | 0 | 0 | 407.3688 | 0.82197 |  | 434.0383 | 0.87578 |  | 0 | 0 | 0 | 0 | 0 | 0 | 0 | 0 | 43894.1334 | 88.5675 |  | 0 | 3999.5409 | 8.0701 |  | 0 | 0 | 0 | 0 |  | 0 | 0 | 0 | 0 | 0 | 54844.7339 | 54844.7339 | 110.663 |  | 6951.0596 | 6951.0596 | 0 | 47893.6743 | 0 | 1256.9593 | 0 | 10918.7717 | 0 | 2827.8962 | 0 | 10918.7717 | 0 | 2657.0978 | 0 | 10918.7717 | 0 | 2947.0218 | 0 | 10918.7717 | 0 | 12175.731 | 13746.6679 | 13575.8695 | 13865.7935
57762 | 0 | 242.131 | TRUE | 2663 | CBSA Detroit-Warren-Dearborn, MI | 5A | 5A | Hour21 | 4 | Cold | None | None | East North Central | East North Central | Midwest | Not in a census Place | Gas, 80% Usage | Standard, 80% Usage | Yes | Electric, 80% Usage | 72F | No | 0F | None | Not Applicable | G2601630 | G2601630, G26003202 | None | None | 20 ft^2 | Fiberglass | 0% Leakage, Uninsulated | 2 ft | None | data/cambium/LRMER_MidCase_15_2025start,data/cambium/LRMER_LowRECost_15_2025start,data/cambium/LRMER_95DecarbBy2035_15_2025start,data/cambium/LRMER_LowRECost_25_2025start | kg/MWh,kg/MWh,kg/MWh,kg/MWh | /lib/resources/data/cambium/LRMER_MidCase_15_2025start/RFCMc.csv,/lib/resources/data/cambium/LRMER_LowRECost_15_2025start/RFCMc.csv,/lib/resources/data/cambium/LRMER_95DecarbBy2035_15_2025start/RFCMc.csv,/lib/resources/data/cambium/LRMER_LowRECost_25_2025start/RFCMc.csv | lb/MBtu,lb/MBtu,lb/MBtu,lb/MBtu | 195.9,195.9,195.9,195.9 | 147.3,147.3,147.3,147.3 | 177.8,177.8,177.8,177.8 | LRMER_MidCase_15_2025start,LRMER_LowRECost_15_2025start,LRMER_95DecarbBy2035_15_2025start,LRMER_LowRECost_25_2025start | CO2e,CO2e,CO2e,CO2e | 200.0,200.0,200.0,200.0 | 300-400% | RFCMc | Vented Attic | None | None | None | None | None | Single-Family Detached | Single-Family Detached | Single-Family Detached | 2500-2999 | 2500-3999 | Heated Basement | 2 Car | 3 | 3 | <8 | Wood, Medium/Dark | Wood Frame | No | Natural Gas | 68F | Yes | 6F | Night -5h | No Exterior Use | Uninsulated | 50% Usage | AC, SEER 13 | 80% Conditioned | Central AC | Yes | None | No | Fuel Furnace, 80% AFUE | Ducted Heating | Natural Gas Fuel Furnace | None | None | None | No | None | None | None | None | 60000-69999 | 60000-79999 | 60000-99999 | 10 ACH50 | R-30 | Uninsulated | Uninsulated | Uninsulated | Unfinished, Uninsulated | None | Wood Stud, R-11 | Summer = 0.7, Winter = 0.85 | MISO | 100% Incandescent | 100% Usage | 100% Usage | CR04 | None | EF 15.9 | None | None | None | None | None | None | None | None | None | Cooling Season, 7 days/wk | Left/Right at 15ft | 2 | North | None | 50% | 85% | G26003202 | In metro area, not/partially in principal city | None | None | No | Hour10 | 103 | EF 17.6, 100% Usage | Composition Shingles | Stochastic | 1 | 1 | 2018 | 31 | 12 | 15 | None | MI | Owner | 1 | Low | Occupied | 1990s | 1980-99 | Natural Gas Standard | Natural Gas | Yes | Detroit Metropolita | 42.22 | -83.35 | F9 B9 L9 R9 | Double, Clear, Non-metal, Air | 0 | 0 |  | 54.5112 | 0.069802 |  | 22.8595 | 0.029272 |  | 280.469 | 0.35914 |  | 1994.6417 | 2.5542 |  | 0 | 0 |  | 0 | 0 |  | 843.7516 | 1.0804 |  | 0 | 0 | 0 | 0 | 0 | 233.2846 | 0.29872 |  | 99.9372 | 2774.2107 | 3.5524 |  | 21.9803 | 0.028146 |  | 1079.3808 | 1.3822 |  | 0 | 0 | 0 | 324.4297 | 0.41544 |  | 914.0887 | 1.1705 |  | 0 | 0 | 0 | 0 | 724.7648 | 0 | 0 | 0 | 33313.6816 | 42.6585 |  | 0 | 2994.6002 | 3.8346 |  | 0 | 0 | 0 | 0 |  | 0 | 0 | 0 | 0 | 0 | 45676.0055 | 45676.0055 | 58.4886 |  | 8642.9589 | 8642.9589 | 0 | 37033.0465 | 0 | 1581.7551 | 0 | 8442.7561 | 0 | 3505.7664 | 0 | 8442.7561 | 0 | 3323.4636 | 0 | 8442.7561 | 0 | 3676.0491 | 0 | 8442.7561 | 0 | 10024.5111 | 11948.5225 | 11766.2196 | 12118.8052
57820 | 0 | 242.131 | TRUE | 2176 | Non-CBSA East North Central | 7A | 7A | Hour22 | 5 | Very Cold | None | Standard Efficiency, No usage | East North Central | East North Central | Midwest | Not in a census Place | Gas, 100% Usage | Standard, 100% Usage | Yes | Electric, 100% Usage | 72F | No | 0F | None | Not Applicable | G2600610 | G2600610, G26000100 | None | 290 Rated kWh, 100% Usage | 20 ft^2 | Fiberglass | 10% Leakage, Uninsulated | 2 ft | None | data/cambium/LRMER_MidCase_15_2025start,data/cambium/LRMER_LowRECost_15_2025start,data/cambium/LRMER_95DecarbBy2035_15_2025start,data/cambium/LRMER_LowRECost_25_2025start | kg/MWh,kg/MWh,kg/MWh,kg/MWh | /lib/resources/data/cambium/LRMER_MidCase_15_2025start/MROEc.csv,/lib/resources/data/cambium/LRMER_LowRECost_15_2025start/MROEc.csv,/lib/resources/data/cambium/LRMER_95DecarbBy2035_15_2025start/MROEc.csv,/lib/resources/data/cambium/LRMER_LowRECost_25_2025start/MROEc.csv | lb/MBtu,lb/MBtu,lb/MBtu,lb/MBtu | 195.9,195.9,195.9,195.9 | 147.3,147.3,147.3,147.3 | 177.8,177.8,177.8,177.8 | LRMER_MidCase_15_2025start,LRMER_LowRECost_15_2025start,LRMER_95DecarbBy2035_15_2025start,LRMER_LowRECost_25_2025start | CO2e,CO2e,CO2e,CO2e | 200.0,200.0,200.0,200.0 | 300-400% | MROEc | Vented Attic | None | None | None | None | None | Single-Family Detached | Single-Family Detached | Single-Family Detached | 2000-2499 | 1500-2499 | Unheated Basement | 2 Car | 1 | 1 | <8 | None | Brick | No | Natural Gas | 55F | Yes | 3F | Night | No Exterior Use | Uninsulated | 100% Usage | AC, SEER 13 | 80% Conditioned | Central AC | Yes | None | No | Fuel Furnace, 80% AFUE | Ducted Heating | Natural Gas Fuel Furnace | None | None | None | No | None | None | None | None | 100000-119999 | 100000-119999 | 100000-149999 | 6 ACH50 | R-49 | Ceiling R-13 | Uninsulated | Uninsulated | Unfinished, Uninsulated | None | Brick, 12-in, 3-wythe, R-11 | Summer = 0.7, Winter = 0.85 | MISO | 100% LED | 100% Usage | 100% Usage | CR04 | None | EF 15.9 | EF 12, National Average | None | None | None | None | None | None | None | None | Cooling Season, 7 days/wk | Left/Right at 15ft | 4 | West | None | 100% | 85% | G26000100 | Not/partially in metro area | None | None | No | Hour7 | 74 | EF 17.6, 100% Usage | Composition Shingles | Stochastic | 1 | 1 | 2018 | 31 | 12 | 15 | None | MI | Owner | 1 | Medium | Vacant | 1990s | 1980-99 | Natural Gas Standard | Natural Gas | Yes | Houghton County | 47.17 | -88.51 | F15 B15 L15 R15 | Double, Low-E, Non-metal, Air, M-Gain | 0 | 0 |  | 0 | 0 |  | 0 | 0 |  | 25.4972 | 0.039957 |  | 642.9979 | 1.0076 |  | 0 | 0 |  | 319.7405 | 0.50106 |  | 510.5298 | 0.80005 |  | 0 | 0 | 0 | 0 | 0 | 0 | 0 |  | 0 | 0 | 0 |  | 27.2556 | 0.042712 |  | 0 | 0 |  | 0 | 0 | 0 | 0 | 0 |  | 914.0887 | 1.4325 |  | 0 | 0 | 0 | 0 | 0 | 0 | 0 | 0 | 19900.991 | 31.1868 |  | 0 | 1700.3983 | 2.6647 |  | 0 | 0 | 0 | 0 |  | 0 | 0 | 0 | 0 | 0 | 24041.7922 | 24041.7922 | 37.6758 |  | 2440.4028 | 2440.4028 | 0 | 21601.3894 | 0 | 426.6948 | 0 | 4924.6769 | 0 | 706.9913 | 0 | 4924.6769 | 0 | 654.3297 | 0 | 4924.6769 | 0 | 864.9367 | 0 | 4924.6769 | 0 | 5351.3717 | 5631.6681 | 5579.0065 | 5789.6135
57829 | 0 | 242.131 | TRUE | 3301 | Non-CBSA East North Central | 5A | 5A | Hour5 | 3 | Cold | None | Standard Efficiency | East North Central | East North Central | Midwest | In another census Place | Electric, 120% Usage | Standard, 120% Usage | Yes | Gas, 120% Usage | 75F | No | 0F | None | Not Applicable | G2600810 | G2600810, G26001003 | None | 290 Rated kWh, 120% Usage | 20 ft^2 | Fiberglass | 30% Leakage, R-8 | 2 ft | None | data/cambium/LRMER_MidCase_15_2025start,data/cambium/LRMER_LowRECost_15_2025start,data/cambium/LRMER_95DecarbBy2035_15_2025start,data/cambium/LRMER_LowRECost_25_2025start | kg/MWh,kg/MWh,kg/MWh,kg/MWh | /lib/resources/data/cambium/LRMER_MidCase_15_2025start/RFCMc.csv,/lib/resources/data/cambium/LRMER_LowRECost_15_2025start/RFCMc.csv,/lib/resources/data/cambium/LRMER_95DecarbBy2035_15_2025start/RFCMc.csv,/lib/resources/data/cambium/LRMER_LowRECost_25_2025start/RFCMc.csv | lb/MBtu,lb/MBtu,lb/MBtu,lb/MBtu | 195.9,195.9,195.9,195.9 | 147.3,147.3,147.3,147.3 | 177.8,177.8,177.8,177.8 | LRMER_MidCase_15_2025start,LRMER_LowRECost_15_2025start,LRMER_95DecarbBy2035_15_2025start,LRMER_LowRECost_25_2025start | CO2e,CO2e,CO2e,CO2e | 200.0,200.0,200.0,200.0 | 400%+ | RFCMc | Vented Attic | None | None | None | None | None | Single-Family Detached | Single-Family Detached | Single-Family Detached | 3000-3999 | 2500-3999 | Slab | 2 Car | 1 | 1 | <8 | Vinyl, Light | Brick | No | Natural Gas | 62F | Yes | 3F | Night +1h | No Exterior Use | Uninsulated | 200% Usage | AC, SEER 13 | 100% Conditioned | Central AC | Yes | None | No | Fuel Furnace, 80% AFUE | Ducted Heating | Natural Gas Fuel Furnace | None | None | None | No | None | None | None | None | 200000+ | 140000+ | 150000+ | 6 ACH50 | R-38 | None | None | None | Unfinished, Uninsulated | 2ft R10 Under, Horizontal | Brick, 12-in, 3-wythe, R-19 | Summer = 0.7, Winter = 0.85 | MISO | 100% CFL | 100% Usage | 100% Usage | CR04 | None | None | None | None | None | None | None | None | None | None | None | Cooling Season, 7 days/wk | Left/Right at 15ft | 3 | South | None | 200% | 85% | G26001003 | In metro area, not/partially in principal city | None | None | No | Hour14 | 103 | EF 19.9, 100% Usage | Composition Shingles | Stochastic | 1 | 1 | 2018 | 31 | 12 | 15 | None | MI | Owner | 1 | High | Occupied | 2000s | 2000-09 | Natural Gas Standard | Natural Gas | Yes | Grand Rapids Kent C | 42.88 | -85.52 | F9 B9 L9 R9 | Double, Clear, Non-metal, Air | 67.9925 | 0.070238 |  | 1199.833 | 1.2395 |  | 44.8399 | 0.04632 |  | 471.2583 | 0.48682 |  | 1904.6689 | 1.9676 |  | 150.9316 | 0.15592 |  | 0 | 0 |  | 402.9727 | 0.41628 |  | 0 | 0 | 0 | 0 | 0 | 66.2341 | 0.068421 |  | 24.911 | 1062.6757 | 1.0978 |  | 21.9803 | 0.022706 |  | 5147.7933 | 5.3178 |  | 0 | 0 | 0 | 38.6854 | 0.039963 |  | 400.042 | 0.41325 |  | 0 | 0 | 0 | 0 | 0 | 0 | 0 | 0 | 15848.6973 | 16.372 |  | 0 | 9885.5803 | 10.212 |  | 0 | 0 | 1135.3573 | 1.1728 |  | 0 | 0 | 0 | 0 | 0 | 37874.4536 | 37874.4536 | 39.1251 |  | 11005.1117 | 11005.1117 | 0 | 26869.3418 | 0 | 1984.1945 | 0 | 6125.6869 | 0 | 4428.4169 | 0 | 6125.6869 | 0 | 4211.4505 | 0 | 6125.6869 | 0 | 4605.5497 | 0 | 6125.6869 | 0 | 8109.8814 | 10554.1038 | 10337.1374 | 10731.2366
57834 | 0 | 242.131 | TRUE | 2176 | CBSA Detroit-Warren-Dearborn, MI | 5A | 5A | Hour17 | 3 | Cold | None | None | East North Central | East North Central | Midwest | Not in a census Place | Gas, 100% Usage | Standard, 100% Usage | Yes | Electric, 100% Usage | 68F | No | 0F | None | Not Applicable | G2601250 | G2601250, G26002901 | None | None | 20 ft^2 | Fiberglass | None | 2 ft | None | data/cambium/LRMER_MidCase_15_2025start,data/cambium/LRMER_LowRECost_15_2025start,data/cambium/LRMER_95DecarbBy2035_15_2025start,data/cambium/LRMER_LowRECost_25_2025start | kg/MWh,kg/MWh,kg/MWh,kg/MWh | /lib/resources/data/cambium/LRMER_MidCase_15_2025start/RFCMc.csv,/lib/resources/data/cambium/LRMER_LowRECost_15_2025start/RFCMc.csv,/lib/resources/data/cambium/LRMER_95DecarbBy2035_15_2025start/RFCMc.csv,/lib/resources/data/cambium/LRMER_LowRECost_25_2025start/RFCMc.csv | lb/MBtu,lb/MBtu,lb/MBtu,lb/MBtu | 195.9,195.9,195.9,195.9 | 147.3,147.3,147.3,147.3 | 177.8,177.8,177.8,177.8 | LRMER_MidCase_15_2025start,LRMER_LowRECost_15_2025start,LRMER_95DecarbBy2035_15_2025start,LRMER_LowRECost_25_2025start | CO2e,CO2e,CO2e,CO2e | 200.0,200.0,200.0,200.0 | 200-300% | RFCMc | Vented Attic | None | None | None | None | None | Single-Family Detached | Single-Family Detached | Single-Family Detached | 2000-2499 | 1500-2499 | Slab | 2 Car | 1 | 1 | <8 | Vinyl, Light | Brick | No | Natural Gas | 65F | No | 0F | None | No Exterior Use | Uninsulated | 100% Usage | Room AC, EER 10.7 | 60% Conditioned | Room AC | No | None | No | Fuel Wall/Floor Furnace, 68% AFUE | Non-Ducted Heating | Natural Gas Fuel Wall/Floor Furnace | None | None | None | No | None | None | None | None | 40000-44999 | 40000-59999 | 40000-59999 | 5 ACH50 | R-49 | None | None | None | Unfinished, Uninsulated | 2ft R10 Perimeter, Vertical | Brick, 12-in, 3-wythe, R-15 | Summer = 0.7, Winter = 0.85 | MISO | 100% Incandescent | 100% Usage | 100% Usage | CR04 | None | None | None | None | None | None | Gas | None | None | None | None | Cooling Season, 7 days/wk | Left/Right at 15ft | 2 | South | None | 100% | 85% | G26002901 | In metro area, not/partially in principal city | None | None | No | Hour4 | 103 | EF 17.6, 100% Usage | Composition Shingles | Stochastic | 1 | 1 | 2018 | 31 | 12 | 15 | None | MI | Owner | 1 | Medium | Occupied | 2000s | 2000-09 | Electric Standard | Electricity | Yes | Oakland Co Intl | 42.67 | -83.42 | F9 B9 L9 R9 | Double, Low-E, Non-metal, Air, M-Gain | 0 | 0 |  | 68.2856 | 0.10701 |  | 28.4279 | 0.044549 |  | 0 | 0 |  | 1062.9688 | 1.6658 |  | 0 | 0 |  | 0 | 0 |  | 0 | 0 |  | 0 | 0 | 0 | 950.4295 | 2634.7089 | 208.6666 | 0.327 |  | 99.9372 | 2355.9983 | 3.6921 |  | 21.9803 | 0.034445 |  | 2034.4994 | 3.1883 |  | 0 | 0 | 0 | 405.6104 | 0.63563 |  | 434.0383 | 0.68018 |  | 0 | 0 | 0 | 0 | 905.5896 | 0 | 0 | 0 | 11570.1528 | 18.1315 |  | 2184.5518 | 0 | 0 |  | 0 | 0 | 0 | 0 |  | 0 | 0 | 0 | 0 | 0 | 24966.1383 | 24966.1383 | 39.1243 |  | 10305.8442 | 10305.8442 | 0 | 14660.5872 | 0 | 1865.0534 | 0 | 3342.2895 | 0 | 4179.7906 | 0 | 3342.2895 | 0 | 3938.2863 | 0 | 3342.2895 | 0 | 4381.1947 | 0 | 3342.2895 | 0 | 5207.3429 | 7522.0801 | 7280.5758 | 7723.4842
57893 | 0 | 242.131 | TRUE | 1675 | CBSA Detroit-Warren-Dearborn, MI | 5A | 5A | Hour6 | 3 | Cold | None | None | East North Central | East North Central | Midwest | MI, Southfield | None | None | None | Electric, 80% Usage | 70F | No | 0F | None | Not Applicable | G2601250 | G2601250, G26002907 | None | None | 20 ft^2 | Fiberglass | None | 2 ft | None | data/cambium/LRMER_MidCase_15_2025start,data/cambium/LRMER_LowRECost_15_2025start,data/cambium/LRMER_95DecarbBy2035_15_2025start,data/cambium/LRMER_LowRECost_25_2025start | kg/MWh,kg/MWh,kg/MWh,kg/MWh | /lib/resources/data/cambium/LRMER_MidCase_15_2025start/RFCMc.csv,/lib/resources/data/cambium/LRMER_LowRECost_15_2025start/RFCMc.csv,/lib/resources/data/cambium/LRMER_95DecarbBy2035_15_2025start/RFCMc.csv,/lib/resources/data/cambium/LRMER_LowRECost_25_2025start/RFCMc.csv | lb/MBtu,lb/MBtu,lb/MBtu,lb/MBtu | 195.9,195.9,195.9,195.9 | 147.3,147.3,147.3,147.3 | 177.8,177.8,177.8,177.8 | LRMER_MidCase_15_2025start,LRMER_LowRECost_15_2025start,LRMER_95DecarbBy2035_15_2025start,LRMER_LowRECost_25_2025start | CO2e,CO2e,CO2e,CO2e | 200.0,200.0,200.0,200.0 | 400%+ | RFCMc | Vented Attic | None | Middle | None | None | 5 | Single-Family Attached | Single-Family Attached | Single-Family Attached | 1500-1999 | 1500-2499 | Vented Crawlspace | None | 2 | 2 | <8 | None | Brick | No | Natural Gas | 70F | No | 0F | None | No Exterior Use | Uninsulated | 50% Usage | Room AC, EER 10.7 | 20% Conditioned | Room AC | No | None | No | Fuel Wall/Floor Furnace, 68% AFUE | Non-Ducted Heating | Natural Gas Fuel Wall/Floor Furnace | None | None | None | No | None | None | None | None | 100000-119999 | 100000-119999 | 100000-149999 | 10 ACH50 | R-19 | Uninsulated | Uninsulated | Uninsulated | Unfinished, Uninsulated | None | Brick, 12-in, 3-wythe, R-19 | Summer = 0.7, Winter = 0.85 | MISO | 100% CFL | 100% Usage | 100% Usage | CR04 | None | None | EF 12, National Average | None | None | None | None | None | None | None | None | Cooling Season, 7 days/wk | 12 | 1 | East | None | 50% | 104% | G26002907 | In metro area, not/partially in principal city | None | None | No | Hour10 | 103 | EF 15.9, 100% Usage | Composition Shingles | Stochastic | 1 | 1 | 2018 | 31 | 12 | 15 | None | MI | Owner | 1 | Low | Occupied | 1980s | 1980-99 | Electric Standard | Electricity | Yes | Oakland Co Intl | 42.67 | -83.42 | F12 B12 L12 R12 | Double, Clear, Non-metal, Air | 0 | 0 |  | 0 | 0 |  | 0 | 0 |  | 0 | 0 |  | 295.1226 | 0.60082 |  | 0 | 0 |  | 319.7405 | 0.65093 |  | 0 | 0 |  | 0 | 0 | 0 | 0 | 879.7994 | 46.0122 | 0.093673 |  | 0 | 616.0354 | 1.2541 |  | 21.9803 | 0.044748 |  | 936.069 | 1.9057 |  | 0 | 0 | 0 | 277.5383 | 0.56502 |  | 480.0504 | 0.9773 |  | 0 | 0 | 0 | 0 | 0 | 0 | 0 | 0 | 19236.892 | 39.1629 |  | 0 | 0 | 0 |  | 0 | 0 | 0 | 0 |  | 0 | 0 | 0 | 0 | 0 | 23109.5331 | 23109.5331 | 47.0469 |  | 3872.348 | 3872.348 | 0 | 19236.892 | 0 | 688.7646 | 0 | 4385.6422 | 0 | 1555.752 | 0 | 4385.6422 | 0 | 1469.2329 | 0 | 4385.6422 | 0 | 1622.1887 | 0 | 4385.6422 | 0 | 5074.4068 | 5941.3942 | 5854.8751 | 6007.8309
57911 | 0 | 242.131 | TRUE | 885 | Non-CBSA East North Central | 5A | 5A | Hour6 | 3 | Cold | None | None | East North Central | East North Central | Midwest | Not in a census Place | Electric, 100% Usage | EnergyStar, 100% Usage | Yes | Gas, 100% Usage | 78F | Yes | 5F | Night Setup -4h | Not Applicable | G2600210 | G2600210, G26002400 | None | None | 20 ft^2 | Fiberglass | 10% Leakage, R-4 | 2 ft | None | data/cambium/LRMER_MidCase_15_2025start,data/cambium/LRMER_LowRECost_15_2025start,data/cambium/LRMER_95DecarbBy2035_15_2025start,data/cambium/LRMER_LowRECost_25_2025start | kg/MWh,kg/MWh,kg/MWh,kg/MWh | /lib/resources/data/cambium/LRMER_MidCase_15_2025start/RFCMc.csv,/lib/resources/data/cambium/LRMER_LowRECost_15_2025start/RFCMc.csv,/lib/resources/data/cambium/LRMER_95DecarbBy2035_15_2025start/RFCMc.csv,/lib/resources/data/cambium/LRMER_LowRECost_25_2025start/RFCMc.csv | lb/MBtu,lb/MBtu,lb/MBtu,lb/MBtu | 195.9,195.9,195.9,195.9 | 147.3,147.3,147.3,147.3 | 177.8,177.8,177.8,177.8 | LRMER_MidCase_15_2025start,LRMER_LowRECost_15_2025start,LRMER_95DecarbBy2035_15_2025start,LRMER_LowRECost_25_2025start | CO2e,CO2e,CO2e,CO2e | 200.0,200.0,200.0,200.0 | 300-400% | RFCMc | Vented Attic | None | None | None | None | None | Mobile Home | Mobile Home | Mobile Home | 750-999 | 0-1499 | Ambient | None | 1 | 1 | <8 | Vinyl, Light | Wood Frame | No | Natural Gas | 78F | No | 0F | None | No Exterior Use | Uninsulated | 100% Usage | AC, SEER 15 | 100% Conditioned | Central AC | Yes | None | No | Fuel Wall/Floor Furnace, 68% AFUE | Non-Ducted Heating | Natural Gas Fuel Wall/Floor Furnace | None | None | None | No | None | None | None | None | 45000-49999 | 40000-59999 | 40000-59999 | 15 ACH50 | R-38 | Uninsulated | None | None | Unfinished, Uninsulated | None | Wood Stud, R-7 | Summer = 0.7, Winter = 0.85 | None | 100% CFL | 100% Usage | 100% Usage | CR04 | None | EF 19.9 | None | None | None | None | None | None | None | None | None | Cooling Season, 7 days/wk | Left/Right at 15ft | 1 | Southwest | None | 100% | 94% | G26002400 | In metro area, not/partially in principal city | None | None | No | Hour18 | 104 | EF 17.6, 100% Usage | Metal, Dark | Stochastic | 1 | 1 | 2018 | 31 | 12 | 15 | None | MI | Owner | 1 | Medium | Occupied | 1970s | 1960-79 | Natural Gas Standard | Natural Gas | Yes | Southwest Michigan | 42.13 | -86.42 | F18 B18 L18 R18 | Double, Clear, Non-metal, Air | 0 | 0 |  | 275.7799 | 1.0626 |  | 16.1189 | 0.062108 |  | 143.0187 | 0.55107 |  | 753.1926 | 2.9021 |  | 0 | 0 |  | 0 | 0 |  | 0 | 0 |  | 0 | 0 | 0 | 0 | 0 | 36.0477 | 0.1389 |  | 0 | 399.1628 | 1.538 |  | 21.9803 | 0.084693 |  | 1606.9087 | 6.1916 |  | 0 | 0 | 0 | 23.1526 | 0.08921 |  | 817.9614 | 3.1517 |  | 0 | 0 | 0 | 0 | 0 | 0 | 0 | 0 | 30880.0194 | 118.984 |  | 0 | 2500.1893 | 9.6335 |  | 0 | 0 | 679.6318 | 2.6187 |  | 0 | 0 | 0 | 0 | 0 | 38153.4572 | 38153.4572 | 147.0094 |  | 4093.3236 | 4093.3236 | 0 | 34060.1336 | 0 | 723.512 | 0 | 7764.9743 | 0 | 1632.3887 | 0 | 7764.9743 | 0 | 1551.4043 | 0 | 7764.9743 | 0 | 1691.1974 | 0 | 7764.9743 | 0 | 8488.4863 | 9397.363 | 9316.3786 | 9456.1717
58005 | 0 | 242.131 | TRUE | 1690 | Non-CBSA East North Central | 6A | 6A | Hour12 | 2 | Cold | None | Standard Efficiency, No usage | East North Central | East North Central | Midwest | Not in a census Place | Electric, 100% Usage | EnergyStar, 100% Usage | Yes | Electric, 100% Usage | 78F | No | 0F | None | Not Applicable | G2600510 | G2600510, G26001300 | None | None | 20 ft^2 | Fiberglass | 0% Leakage, Uninsulated | 2 ft | None | data/cambium/LRMER_MidCase_15_2025start,data/cambium/LRMER_LowRECost_15_2025start,data/cambium/LRMER_95DecarbBy2035_15_2025start,data/cambium/LRMER_LowRECost_25_2025start | kg/MWh,kg/MWh,kg/MWh,kg/MWh | /lib/resources/data/cambium/LRMER_MidCase_15_2025start/RFCMc.csv,/lib/resources/data/cambium/LRMER_LowRECost_15_2025start/RFCMc.csv,/lib/resources/data/cambium/LRMER_95DecarbBy2035_15_2025start/RFCMc.csv,/lib/resources/data/cambium/LRMER_LowRECost_25_2025start/RFCMc.csv | lb/MBtu,lb/MBtu,lb/MBtu,lb/MBtu | 195.9,195.9,195.9,195.9 | 147.3,147.3,147.3,147.3 | 177.8,177.8,177.8,177.8 | LRMER_MidCase_15_2025start,LRMER_LowRECost_15_2025start,LRMER_95DecarbBy2035_15_2025start,LRMER_LowRECost_25_2025start | CO2e,CO2e,CO2e,CO2e | 200.0,200.0,200.0,200.0 | 0-100% | RFCMc | Vented Attic | None | None | None | None | None | Single-Family Detached | Single-Family Detached | Single-Family Detached | 1500-1999 | 1500-2499 | Heated Basement | None | 2 | 2 | <8 | None | Brick | No | Natural Gas | 55F | Yes | 6F | Day and Night +2h | No Exterior Use | Uninsulated | 100% Usage | AC, SEER 10 | 100% Conditioned | Central AC | Yes | None | No | Fuel Wall/Floor Furnace, 68% AFUE | Non-Ducted Heating | Natural Gas Fuel Wall/Floor Furnace | None | None | None | No | None | None | None | None | 10000-14999 | <20000 | <20000 | 15 ACH50 | R-38 | Uninsulated | Uninsulated | Uninsulated | Unfinished, Uninsulated | None | Brick, 12-in, 3-wythe, R-7 | Summer = 0.7, Winter = 0.85 | MISO | 100% CFL | 100% Usage | 100% Usage | CR04 | None | EF 17.6 | EF 12, National Average | None | None | None | None | None | None | None | Typical Efficiency | Cooling Season, 7 days/wk | Left/Right at 15ft | 1 | West | None | 100% | 85% | G26001300 | Not/partially in metro area | None | None | No | Hour12 | 103 | EF 17.6, 100% Usage | Composition Shingles | Stochastic | 1 | 1 | 2018 | 31 | 12 | 15 | None | MI | Owner | 1 | Medium | Vacant | 1970s | 1960-79 | Electric Standard | Electricity | Yes | Mbs Intl | 43.53 | -84.08 | F6 B6 L6 R6 | Double, Low-E, Non-metal, Air, M-Gain | 0 | 0 |  | 0 | 0 |  | 0 | 0 |  | 171.4466 | 0.34594 |  | 1040.1092 | 2.0987 |  | 0 | 0 |  | 319.7405 | 0.64516 |  | 0 | 0 |  | 0 | 0 | 0 | 0 | 355.4952 | 0 | 0 |  | 0 | 0 | 0 |  | 16.412 | 0.033115 |  | 0 | 0 |  | 0 | 0 | 0 | 0 | 0 |  | 868.0765 | 1.7516 |  | 0 | 0 | 0 | 0 | 0 | 0 | 0 | 0 | 15231.4897 | 30.7334 |  | 0 | 0 | 0 |  | 0 | 0 | 0 | 0 |  | 0 | 0 | 0 | 0 | 0 | 18002.7697 | 18002.7697 | 36.3251 |  | 2771.28 | 2771.28 | 0 | 15231.4897 | 0 | 514.0082 | 0 | 3472.4904 | 0 | 1128.59 | 0 | 3472.4904 | 0 | 1081.4241 | 0 | 3472.4904 | 0 | 1165.1663 | 0 | 3472.4904 | 0 | 3986.4986 | 4601.0804 | 4553.9145 | 4637.6568
58028 | 0 | 242.131 | TRUE | 2176 | Non-CBSA East North Central | 6A | 6A | Hour5 | 4 | Cold | None | Standard Efficiency, No usage | East North Central | East North Central | Midwest | In another census Place | Gas, 100% Usage | EnergyStar, 100% Usage | Yes | Electric, 100% Usage | 78F | Yes | 9F | Day Setup +3h | Not Applicable | G2600550 | G2600550, G26000500 | None | 290 Rated kWh, 100% Usage | 20 ft^2 | Fiberglass | 20% Leakage, Uninsulated | 2 ft | None | data/cambium/LRMER_MidCase_15_2025start,data/cambium/LRMER_LowRECost_15_2025start,data/cambium/LRMER_95DecarbBy2035_15_2025start,data/cambium/LRMER_LowRECost_25_2025start | kg/MWh,kg/MWh,kg/MWh,kg/MWh | /lib/resources/data/cambium/LRMER_MidCase_15_2025start/RFCMc.csv,/lib/resources/data/cambium/LRMER_LowRECost_15_2025start/RFCMc.csv,/lib/resources/data/cambium/LRMER_95DecarbBy2035_15_2025start/RFCMc.csv,/lib/resources/data/cambium/LRMER_LowRECost_25_2025start/RFCMc.csv | lb/MBtu,lb/MBtu,lb/MBtu,lb/MBtu | 195.9,195.9,195.9,195.9 | 147.3,147.3,147.3,147.3 | 177.8,177.8,177.8,177.8 | LRMER_MidCase_15_2025start,LRMER_LowRECost_15_2025start,LRMER_95DecarbBy2035_15_2025start,LRMER_LowRECost_25_2025start | CO2e,CO2e,CO2e,CO2e | 200.0,200.0,200.0,200.0 | 400%+ | RFCMc | Vented Attic | None | None | None | None | None | Single-Family Detached | Single-Family Detached | Single-Family Detached | 2000-2499 | 1500-2499 | Vented Crawlspace | 1 Car | 1 | 1 | <8 | None | Brick | No | Natural Gas | 55F | Yes | 6F | Night +3h | No Exterior Use | Uninsulated | 100% Usage | AC, SEER 13 | 100% Conditioned | Central AC | Yes | None | No | Fuel Furnace, 80% AFUE | Ducted Heating | Natural Gas Fuel Furnace | None | None | None | No | None | None | None | None | 200000+ | 140000+ | 150000+ | 25 ACH50 | R-13 | Uninsulated | Uninsulated | Uninsulated | Unfinished, Uninsulated | None | Brick, 12-in, 3-wythe, Uninsulated | Summer = 0.7, Winter = 0.85 | MISO | 100% CFL | 100% Usage | 100% Usage | CR04 | None | None | EF 12, National Average | None | None | None | None | None | None | None | None | Cooling Season, 7 days/wk | Left/Right at 15ft | 4 | Southeast | None | 100% | 85% | G26000500 | Not/partially in metro area | None | None | No | Hour7 | 103 | EF 15.9, 100% Usage | Composition Shingles | Stochastic | 1 | 1 | 2018 | 31 | 12 | 15 | None | MI | Owner | 1 | Medium | Vacant | 1940s | 1940-59 | Natural Gas Standard | Natural Gas | Yes | Cherry Capital | 44.74 | -85.58 | F9 B9 L9 R9 | Single, Clear, Metal | 0 | 0 |  | 0 | 0 |  | 0 | 0 |  | 84.6975 | 0.13273 |  | 852.2507 | 1.3356 |  | 0 | 0 |  | 319.7405 | 0.50106 |  | 861.922 | 1.3507 |  | 0 | 0 | 0 | 0 | 0 | 0 | 0 |  | 0 | 0 | 0 |  | 21.9803 | 0.034445 |  | 0 | 0 |  | 0 | 0 | 0 | 0 | 0 |  | 480.0504 | 0.75228 |  | 0 | 0 | 0 | 0 | 0 | 0 | 0 | 0 | 34077.1317 | 53.4021 |  | 0 | 1652.6278 | 2.5898 |  | 0 | 0 | 0 | 0 |  | 0 | 0 | 0 | 0 | 0 | 38350.1079 | 38350.1079 | 60.0983 |  | 2620.3484 | 2620.3484 | 0 | 35729.7595 | 0 | 489.2833 | 0 | 8145.6653 | 0 | 1075.3854 | 0 | 8145.6653 | 0 | 1014.8785 | 0 | 8145.6653 | 0 | 1126.5964 | 0 | 8145.6653 | 0 | 8634.9486 | 9221.0507 | 9160.5438 | 9272.2617
58037 | 0 | 242.131 | TRUE | 1690 | CBSA Detroit-Warren-Dearborn, MI | 5A | 5A | Hour21 | 3 | Cold | None | Standard Efficiency | East North Central | East North Central | Midwest | Not in a census Place | Gas, 80% Usage | EnergyStar, 80% Usage | Yes | Gas, 80% Usage | 72F | No | 0F | None | Not Applicable | G2601250 | G2601250, G26002906 | None | 290 Rated kWh, 80% Usage | 20 ft^2 | Fiberglass | None | 2 ft | None | data/cambium/LRMER_MidCase_15_2025start,data/cambium/LRMER_LowRECost_15_2025start,data/cambium/LRMER_95DecarbBy2035_15_2025start,data/cambium/LRMER_LowRECost_25_2025start | kg/MWh,kg/MWh,kg/MWh,kg/MWh | /lib/resources/data/cambium/LRMER_MidCase_15_2025start/RFCMc.csv,/lib/resources/data/cambium/LRMER_LowRECost_15_2025start/RFCMc.csv,/lib/resources/data/cambium/LRMER_95DecarbBy2035_15_2025start/RFCMc.csv,/lib/resources/data/cambium/LRMER_LowRECost_25_2025start/RFCMc.csv | lb/MBtu,lb/MBtu,lb/MBtu,lb/MBtu | 195.9,195.9,195.9,195.9 | 147.3,147.3,147.3,147.3 | 177.8,177.8,177.8,177.8 | LRMER_MidCase_15_2025start,LRMER_LowRECost_15_2025start,LRMER_95DecarbBy2035_15_2025start,LRMER_LowRECost_25_2025start | CO2e,CO2e,CO2e,CO2e | 200.0,200.0,200.0,200.0 | 400%+ | RFCMc | Vented Attic | None | None | None | None | None | Single-Family Detached | Single-Family Detached | Single-Family Detached | 1500-1999 | 1500-2499 | Heated Basement | None | 2 | 2 | <8 | None | Brick | No | Natural Gas | 68F | Yes | 3F | Night -4h | No Exterior Use | Uninsulated | 50% Usage | None | None | None | No | None | No | Fuel Boiler, 80% AFUE | Non-Ducted Heating | Natural Gas Fuel Boiler | None | None | None | No | None | None | None | None | 100000-119999 | 100000-119999 | 100000-149999 | 15 ACH50 | R-13 | Uninsulated | Uninsulated | Uninsulated | Unfinished, Uninsulated | None | Brick, 12-in, 3-wythe, Uninsulated | Summer = 0.7, Winter = 0.85 | MISO | 100% LED | 100% Usage | 100% Usage | CR04 | None | None | None | None | None | None | None | None | None | None | None | Cooling Season, 7 days/wk | Left/Right at 15ft | 2 | North | None | 50% | 85% | G26002906 | In metro area, not/partially in principal city | None | None | No | Hour8 | 103 | EF 15.9, 100% Usage | Composition Shingles | Stochastic | 1 | 1 | 2018 | 31 | 12 | 15 | None | MI | Owner | 1 | Low | Occupied | <1940 | <1940 | Natural Gas Standard | Natural Gas | Yes | Oakland Co Intl | 42.67 | -83.42 | F15 B15 L15 R15 | Double, Clear, Non-metal, Air | 67.9925 | 0.13719 |  | 28.721 | 0.057952 |  | 18.7565 | 0.037846 |  | 0 | 0 |  | 0 | 0 |  | 72.9747 | 0.14724 |  | 0 | 0 |  | 136.5711 | 0.27557 |  | 0 | 0 | 0 | 0 | 0 | 30.7725 | 0.062091 |  | 0 | 473.6028 | 0.95561 |  | 21.9803 | 0.044351 |  | 955.4117 | 1.9278 |  | 0 | 0 | 0 | 22.2734 | 0.044942 |  | 480.0504 | 0.96862 |  | 0 | 0 | 0 | 0 | 380.1132 | 0 | 0 | 0 | 37512.8039 | 75.6915 |  | 0 | 2895.5422 | 5.8425 |  | 0 | 0 | 650.9108 | 1.3134 |  | 0 | 0 | 0 | 0 | 0 | 43748.184 | 43748.184 | 88.273 |  | 2308.8139 | 2308.8139 | 0 | 41439.077 | 0 | 416.7162 | 0 | 9447.2867 | 0 | 939.6089 | 0 | 9447.2867 | 0 | 879.1636 | 0 | 9447.2867 | 0 | 985.8703 | 0 | 9447.2867 | 0 | 9864.0029 | 10386.8956 | 10326.4503 | 10433.157
58077 | 0 | 242.131 | TRUE | 1202 | CBSA Detroit-Warren-Dearborn, MI | 5A | 5A | Hour7 | 2 | Cold | None | Standard Efficiency | East North Central | East North Central | Midwest | Not in a census Place | Electric, 120% Usage | Standard, 120% Usage | Yes | Gas, 120% Usage | 70F | Yes | 2F | Day Setup +1h | Not Applicable | G2601250 | G2601250, G26002905 | None | None | 20 ft^2 | Fiberglass | 30% Leakage, Uninsulated | 2 ft | None | data/cambium/LRMER_MidCase_15_2025start,data/cambium/LRMER_LowRECost_15_2025start,data/cambium/LRMER_95DecarbBy2035_15_2025start,data/cambium/LRMER_LowRECost_25_2025start | kg/MWh,kg/MWh,kg/MWh,kg/MWh | /lib/resources/data/cambium/LRMER_MidCase_15_2025start/RFCMc.csv,/lib/resources/data/cambium/LRMER_LowRECost_15_2025start/RFCMc.csv,/lib/resources/data/cambium/LRMER_95DecarbBy2035_15_2025start/RFCMc.csv,/lib/resources/data/cambium/LRMER_LowRECost_25_2025start/RFCMc.csv | lb/MBtu,lb/MBtu,lb/MBtu,lb/MBtu | 195.9,195.9,195.9,195.9 | 147.3,147.3,147.3,147.3 | 177.8,177.8,177.8,177.8 | LRMER_MidCase_15_2025start,LRMER_LowRECost_15_2025start,LRMER_95DecarbBy2035_15_2025start,LRMER_LowRECost_25_2025start | CO2e,CO2e,CO2e,CO2e | 200.0,200.0,200.0,200.0 | 300-400% | RFCMc | Vented Attic | None | Right | None | None | 8 | Single-Family Attached | Single-Family Attached | Single-Family Attached | 1000-1499 | 0-1499 | Unheated Basement | None | 1 | 1 | <8 | None | Brick | No | Natural Gas | 68F | Yes | 3F | Night -3h | No Exterior Use | Uninsulated | 200% Usage | AC, SEER 13 | 100% Conditioned | Central AC | Yes | None | No | Fuel Furnace, 80% AFUE | Ducted Heating | Natural Gas Fuel Furnace | None | None | None | No | None | None | None | None | 50000-59999 | 40000-59999 | 40000-59999 | 20 ACH50 | R-19 | Uninsulated | Uninsulated | Uninsulated | Unfinished, Uninsulated | None | Brick, 12-in, 3-wythe, R-7 | Summer = 0.7, Winter = 0.85 | MISO | 100% CFL | 100% Usage | 100% Usage | CR04 | None | None | None | None | None | None | None | None | None | None | None | Cooling Season, 7 days/wk | 7 | 2 | West | None | 200% | 104% | G26002905 | In metro area, not/partially in principal city | None | None | No | Hour16 | 103 | EF 17.6, 100% Usage | Composition Shingles | Stochastic | 1 | 1 | 2018 | 31 | 12 | 15 | None | MI | Renter | 1 | High | Occupied | 1970s | 1960-79 | Natural Gas Premium | Natural Gas | Yes | Oakland Co Intl | 42.67 | -83.42 | F9 B9 L9 R9 | Double, Clear, Non-metal, Air | 67.9925 | 0.19289 |  | 846.3893 | 2.4012 |  | 31.6517 | 0.089794 |  | 186.6863 | 0.52962 |  | 2361.8598 | 6.7005 |  | 0 | 0 |  | 0 | 0 |  | 693.9923 | 1.9688 |  | 0 | 0 | 0 | 0 | 0 | 40.1507 | 0.11391 |  | 0 | 486.2049 | 1.3793 |  | 16.412 | 0.04656 |  | 3871.4688 | 10.9831 |  | 0 | 0 | 0 | 31.9447 | 0.090625 |  | 434.0383 | 1.2313 |  | 0 | 0 | 0 | 0 | 0 | 0 | 0 | 0 | 27147.1732 | 77.0149 |  | 0 | 5799.8765 | 16.4539 |  | 0 | 0 | 937.2413 | 2.6589 |  | 0 | 0 | 0 | 0 | 0 | 42952.7891 | 42952.7891 | 121.8544 |  | 9068.4981 | 9068.4981 | 0 | 33884.291 | 0 | 1645.0861 | 0 | 7724.928 | 0 | 3673.0182 | 0 | 7724.928 | 0 | 3484.7987 | 0 | 7724.928 | 0 | 3820.2076 | 0 | 7724.928 | 0 | 9370.0141 | 11397.9462 | 11209.7267 | 11545.1355
58103 | 0 | 242.131 | TRUE | 1690 | CBSA Detroit-Warren-Dearborn, MI | 5A | 5A | Hour2 | 3 | Cold | None | None | East North Central | East North Central | Midwest | Not in a census Place | Gas, 100% Usage | EnergyStar, 100% Usage | Yes | Gas, 100% Usage | 65F | No | 0F | None | Not Applicable | G2600990 | G2600990, G26003002 | None | 318 Rated kWh, 100% Usage | 20 ft^2 | Fiberglass | 20% Leakage, R-4 | 2 ft | None | data/cambium/LRMER_MidCase_15_2025start,data/cambium/LRMER_LowRECost_15_2025start,data/cambium/LRMER_95DecarbBy2035_15_2025start,data/cambium/LRMER_LowRECost_25_2025start | kg/MWh,kg/MWh,kg/MWh,kg/MWh | /lib/resources/data/cambium/LRMER_MidCase_15_2025start/RFCMc.csv,/lib/resources/data/cambium/LRMER_LowRECost_15_2025start/RFCMc.csv,/lib/resources/data/cambium/LRMER_95DecarbBy2035_15_2025start/RFCMc.csv,/lib/resources/data/cambium/LRMER_LowRECost_25_2025start/RFCMc.csv | lb/MBtu,lb/MBtu,lb/MBtu,lb/MBtu | 195.9,195.9,195.9,195.9 | 147.3,147.3,147.3,147.3 | 177.8,177.8,177.8,177.8 | LRMER_MidCase_15_2025start,LRMER_LowRECost_15_2025start,LRMER_95DecarbBy2035_15_2025start,LRMER_LowRECost_25_2025start | CO2e,CO2e,CO2e,CO2e | 200.0,200.0,200.0,200.0 | 300-400% | RFCMc | Vented Attic | None | None | None | None | None | Single-Family Detached | Single-Family Detached | Single-Family Detached | 1500-1999 | 1500-2499 | Slab | 2 Car | 1 | 1 | <8 | Vinyl, Light | Brick | No | Natural Gas | 68F | No | 0F | None | No Exterior Use | Uninsulated | 100% Usage | AC, SEER 13 | 100% Conditioned | Central AC | Yes | None | No | Fuel Furnace, 76% AFUE | Ducted Heating | Natural Gas Fuel Furnace | None | None | None | No | None | None | None | None | 50000-59999 | 40000-59999 | 40000-59999 | 5 ACH50 | R-49 | None | None | None | Unfinished, Uninsulated | 2ft R10 Under, Horizontal | Brick, 12-in, 3-wythe, R-19 | Summer = 0.7, Winter = 0.85 | MISO | 100% LED | 100% Usage | 100% Usage | CR04 | None | None | EF 12, National Average | None | None | None | None | None | None | None | None | Cooling Season, 7 days/wk | Left/Right at 15ft | 2 | Southeast | None | 100% | 85% | G26003002 | In metro area, not/partially in principal city | None | None | No | Hour9 | 103 | EF 15.9, 100% Usage | Wood Shingles | Stochastic | 1 | 1 | 2018 | 31 | 12 | 15 | None | MI | Owner | 1 | Medium | Occupied | 1990s | 1980-99 | Natural Gas Standard | Natural Gas | Yes | Selfridge Angb | 42.6 | -82.83 | F9 B9 L9 R9 | Single, Clear, Non-metal, Exterior Clear Storm | 0 | 0 |  | 35.7547 | 0.072144 |  | 23.4457 | 0.047308 |  | 770.1908 | 1.5541 |  | 2485.5357 | 5.0152 |  | 97.5927 | 0.19692 |  | 319.7405 | 0.64516 |  | 296.2949 | 0.59785 |  | 0 | 0 | 0 | 0 | 0 | 30.7725 | 0.062091 |  | 16.7051 | 473.6028 | 0.95561 |  | 21.9803 | 0.044351 |  | 1910.5303 | 3.855 |  | 0 | 0 | 0 | 27.8418 | 0.056178 |  | 480.0504 | 0.96862 |  | 0 | 0 | 0 | 0 | 475.0682 | 0 | 0 | 0 | 16079.9304 | 32.4453 |  | 0 | 4428.0108 | 8.9346 |  | 0 | 0 | 813.5653 | 1.6416 |  | 0 | 0 | 0 | 0 | 0 | 28786.6128 | 28786.6128 | 58.0842 |  | 6990.0381 | 6990.0381 | 0 | 21796.5747 | 0 | 1277.1011 | 0 | 4969.1747 | 0 | 2829.4888 | 0 | 4969.1747 | 0 | 2710.986 | 0 | 4969.1747 | 0 | 2925.498 | 0 | 4969.1747 | 0 | 6246.2758 | 7798.6635 | 7680.1607 | 7894.6727
58130 | 0 | 242.131 | TRUE | 1690 | Non-CBSA East North Central | 6A | 6A | Hour5 | 3 | Cold | None | Standard Efficiency | East North Central | East North Central | Midwest | In another census Place | Propane, 80% Usage | Standard, 80% Usage | Yes | Propane, 80% Usage | 65F | No | 0F | None | Not Applicable | G2600430 | G2600430, G26000100 | None | 318 Rated kWh, 80% Usage | 20 ft^2 | Fiberglass | 0% Leakage, Uninsulated | 2 ft | None | data/cambium/LRMER_MidCase_15_2025start,data/cambium/LRMER_LowRECost_15_2025start,data/cambium/LRMER_95DecarbBy2035_15_2025start,data/cambium/LRMER_LowRECost_25_2025start | kg/MWh,kg/MWh,kg/MWh,kg/MWh | /lib/resources/data/cambium/LRMER_MidCase_15_2025start/MROEc.csv,/lib/resources/data/cambium/LRMER_LowRECost_15_2025start/MROEc.csv,/lib/resources/data/cambium/LRMER_95DecarbBy2035_15_2025start/MROEc.csv,/lib/resources/data/cambium/LRMER_LowRECost_25_2025start/MROEc.csv | lb/MBtu,lb/MBtu,lb/MBtu,lb/MBtu | 195.9,195.9,195.9,195.9 | 147.3,147.3,147.3,147.3 | 177.8,177.8,177.8,177.8 | LRMER_MidCase_15_2025start,LRMER_LowRECost_15_2025start,LRMER_95DecarbBy2035_15_2025start,LRMER_LowRECost_25_2025start | CO2e,CO2e,CO2e,CO2e | 200.0,200.0,200.0,200.0 | 200-300% | MROEc | Vented Attic | None | None | None | None | None | Single-Family Detached | Single-Family Detached | Single-Family Detached | 1500-1999 | 1500-2499 | Heated Basement | 2 Car | 1 | 1 | <8 | None | Brick | No | Propane | 72F | Yes | 3F | Night -5h | No Exterior Use | Uninsulated | 50% Usage | AC, SEER 15 | 80% Conditioned | Central AC | Yes | None | No | Fuel Furnace, 80% AFUE | Ducted Heating | Propane Fuel Furnace | None | None | None | No | None | None | None | None | 35000-39999 | 20000-39999 | 20000-39999 | 10 ACH50 | R-30 | Uninsulated | Uninsulated | Uninsulated | Unfinished, Uninsulated | None | Brick, 12-in, 3-wythe, Uninsulated | Summer = 0.7, Winter = 0.85 | MISO | 100% Incandescent | 100% Usage | 100% Usage | CR04 | None | EF 15.9 | None | None | None | None | None | None | None | None | None | Cooling Season, 7 days/wk | Left/Right at 15ft | 2 | Southwest | None | 50% | 85% | G26000100 | Not/partially in metro area | None | None | No | Hour8 | 74 | EF 17.6, 100% Usage | Asphalt Shingles, Medium | Stochastic | 1 | 1 | 2018 | 31 | 12 | 15 | None | MI | Owner | 1 | Low | Occupied | 1950s | 1940-59 | Propane Standard | Propane | Yes | Ford | 45.82 | -88.11 | F12 B12 L12 R12 | Single, Clear, Metal | 40.7369 | 0.082197 |  | 54.5112 | 0.10999 |  | 22.8595 | 0.046125 |  | 105.7987 | 0.21348 |  | 1262.2571 | 2.5469 |  | 77.9569 | 0.1573 |  | 0 | 0 |  | 939.2928 | 1.8953 |  | 0 | 0 | 0 | 0 | 0 | 184.6348 | 0.37255 |  | 99.9372 | 1938.9582 | 3.9123 |  | 21.9803 | 0.044351 |  | 955.4117 | 1.9278 |  | 0 | 0 | 0 | 22.2734 | 0.044942 |  | 914.0887 | 1.8444 |  | 0 | 0 | 0 | 0 | 0 | 0 | 0 | 0 | 0 | 0 |  | 0 | 0 | 0 |  | 0 | 0 | 0 | 0 |  | 724.7648 | 0 | 36431.9578 | 3415.4502 | 650.9108 | 47863.4879 | 47863.4879 | 96.5766 |  | 6640.6974 | 6640.6974 | 0 | 0 | 41222.7906 | 1159.0229 | 0 | 0 | 11343.8848 | 1923.1976 | 0 | 0 | 11343.8848 | 1771.9255 | 0 | 0 | 11343.8848 | 2364.309 | 0 | 0 | 11343.8848 | 12502.9076 | 13267.0824 | 13115.8103 | 13708.1937
58179 | 0 | 242.131 | TRUE | 885 | CBSA Detroit-Warren-Dearborn, MI | 5A | 5A | Hour22 | 2 | Cold | None | Standard Efficiency | East North Central | East North Central | Midwest | Not in a census Place | Gas, 80% Usage | EnergyStar, 80% Usage | Yes | Gas, 80% Usage | 70F | No | 0F | None | Not Applicable | G2600990 | G2600990, G26003002 | None | None | 20 ft^2 | Fiberglass | 10% Leakage, R-4 | 2 ft | None | data/cambium/LRMER_MidCase_15_2025start,data/cambium/LRMER_LowRECost_15_2025start,data/cambium/LRMER_95DecarbBy2035_15_2025start,data/cambium/LRMER_LowRECost_25_2025start | kg/MWh,kg/MWh,kg/MWh,kg/MWh | /lib/resources/data/cambium/LRMER_MidCase_15_2025start/RFCMc.csv,/lib/resources/data/cambium/LRMER_LowRECost_15_2025start/RFCMc.csv,/lib/resources/data/cambium/LRMER_95DecarbBy2035_15_2025start/RFCMc.csv,/lib/resources/data/cambium/LRMER_LowRECost_25_2025start/RFCMc.csv | lb/MBtu,lb/MBtu,lb/MBtu,lb/MBtu | 195.9,195.9,195.9,195.9 | 147.3,147.3,147.3,147.3 | 177.8,177.8,177.8,177.8 | LRMER_MidCase_15_2025start,LRMER_LowRECost_15_2025start,LRMER_95DecarbBy2035_15_2025start,LRMER_LowRECost_25_2025start | CO2e,CO2e,CO2e,CO2e | 200.0,200.0,200.0,200.0 | 0-100% | RFCMc | Vented Attic | None | None | None | None | None | Mobile Home | Mobile Home | Mobile Home | 750-999 | 0-1499 | Ambient | None | 1 | 1 | <8 | Wood, Medium/Dark | Wood Frame | No | Natural Gas | 70F | No | 0F | None | No Exterior Use | Uninsulated | 50% Usage | AC, SEER 15 | 100% Conditioned | Central AC | Yes | None | No | Fuel Furnace, 80% AFUE | Ducted Heating | Natural Gas Fuel Furnace | None | None | None | No | None | None | None | None | <10000 | <20000 | <20000 | 6 ACH50 | R-49 | Uninsulated | None | None | Unfinished, Uninsulated | None | Wood Stud, R-15 | Summer = 0.7, Winter = 0.85 | MISO | 100% LED | 100% Usage | 100% Usage | CR04 | None | None | None | None | None | None | None | None | None | None | None | Cooling Season, 7 days/wk | Left/Right at 15ft | 1 | Northwest | None | 50% | 94% | G26003002 | In metro area, not/partially in principal city | None | None | No | Hour18 | 103 | EF 17.6, 100% Usage | Metal, Dark | Stochastic | 1 | 1 | 2018 | 31 | 12 | 15 | None | MI | Owner | 1 | Low | Occupied | 1990s | 1980-99 | Natural Gas Standard | Natural Gas | Yes | Selfridge Angb | 42.6 | -82.83 | F6 B6 L6 R6 | Double, Clear, Metal, Air | 67.9925 | 0.26198 |  | 19.6358 | 0.075659 |  | 12.8951 | 0.049686 |  | 325.3089 | 1.2535 |  | 1110.1532 | 4.2775 |  | 0 | 0 |  | 0 | 0 |  | 320.9128 | 1.2365 |  | 0 | 0 | 0 | 0 | 0 | 24.0318 | 0.092597 |  | 0 | 304.7939 | 1.1744 |  | 16.412 | 0.063237 |  | 803.3078 | 3.0952 |  | 0 | 0 | 0 | 18.4635 | 0.071142 |  | 434.0383 | 1.6724 |  | 0 | 0 | 0 | 0 | 262.0055 | 0 | 0 | 0 | 19370.5324 | 74.6367 |  | 0 | 2106.5949 | 8.1169 |  | 0 | 0 | 543.9399 | 2.0959 |  | 0 | 0 | 0 | 0 | 0 | 25741.0182 | 25741.0182 | 99.1829 |  | 3458.2386 | 3458.2386 | 0 | 22282.7796 | 0 | 628.8918 | 0 | 5080.0313 | 0 | 1398.8653 | 0 | 5080.0313 | 0 | 1332.4711 | 0 | 5080.0313 | 0 | 1452.2871 | 0 | 5080.0313 | 0 | 5708.9231 | 6478.8966 | 6412.5025 | 6532.3184
58232 | 0 | 242.131 | TRUE | 1690 | Non-CBSA East North Central | 6A | 6A | Hour3 | 2 | Cold | None | None | East North Central | East North Central | Midwest | Not in a census Place | Electric, 100% Usage | EnergyStar, 100% Usage | Yes | Gas, 100% Usage | 76F | No | 0F | None | Not Applicable | G2600290 | G2600290, G26000400 | None | None | 20 ft^2 | Fiberglass | 0% Leakage, Uninsulated | 2 ft | None | data/cambium/LRMER_MidCase_15_2025start,data/cambium/LRMER_LowRECost_15_2025start,data/cambium/LRMER_95DecarbBy2035_15_2025start,data/cambium/LRMER_LowRECost_25_2025start | kg/MWh,kg/MWh,kg/MWh,kg/MWh | /lib/resources/data/cambium/LRMER_MidCase_15_2025start/RFCMc.csv,/lib/resources/data/cambium/LRMER_LowRECost_15_2025start/RFCMc.csv,/lib/resources/data/cambium/LRMER_95DecarbBy2035_15_2025start/RFCMc.csv,/lib/resources/data/cambium/LRMER_LowRECost_25_2025start/RFCMc.csv | lb/MBtu,lb/MBtu,lb/MBtu,lb/MBtu | 195.9,195.9,195.9,195.9 | 147.3,147.3,147.3,147.3 | 177.8,177.8,177.8,177.8 | LRMER_MidCase_15_2025start,LRMER_LowRECost_15_2025start,LRMER_95DecarbBy2035_15_2025start,LRMER_LowRECost_25_2025start | CO2e,CO2e,CO2e,CO2e | 200.0,200.0,200.0,200.0 | 400%+ | RFCMc | Vented Attic | None | None | None | None | None | Single-Family Detached | Single-Family Detached | Single-Family Detached | 1500-1999 | 1500-2499 | Heated Basement | None | 2 | 2 | <8 | None | Brick | No | Propane | 55F | Yes | 6F | Night +4h | No Exterior Use | Uninsulated | 100% Usage | None | None | None | Yes | None | No | Fuel Furnace, 80% AFUE | Ducted Heating | Propane Fuel Furnace | None | None | None | No | None | None | None | None | 100000-119999 | 100000-119999 | 100000-149999 | 4 ACH50 | R-49 | Uninsulated | Uninsulated | Uninsulated | Unfinished, Uninsulated | None | Brick, 12-in, 3-wythe, R-7 | Summer = 0.7, Winter = 0.85 | MISO | 100% CFL | 100% Usage | 100% Usage | CR04 | None | None | EF 12, National Average | None | None | None | None | None | None | None | Typical Efficiency | Cooling Season, 7 days/wk | Left/Right at 15ft | 3 | North | None | 100% | 85% | G26000400 | Not/partially in metro area | None | None | No | Hour15 | 103 | EF 15.9, 100% Usage | Asphalt Shingles, Medium | Stochastic | 1 | 1 | 2018 | 31 | 12 | 15 | None | MI | Owner | 1 | Medium | Vacant | 1970s | 1960-79 | Electric Standard | Electricity | Yes | Charlevoix Muni | 45.31 | -85.27 | F9 B9 L9 R9 | Double, Clear, Non-metal, Air | 0 | 0 |  | 0 | 0 |  | 0 | 0 |  | 0 | 0 |  | 0 | 0 |  | 0 | 0 |  | 319.7405 | 0.64516 |  | 274.6076 | 0.55409 |  | 0 | 0 | 0 | 0 | 350.513 | 0 | 0 |  | 0 | 0 | 0 |  | 16.412 | 0.033115 |  | 0 | 0 |  | 0 | 0 | 0 | 0 | 0 |  | 480.0504 | 0.96862 |  | 0 | 0 | 0 | 0 | 0 | 0 | 0 | 0 | 0 | 0 |  | 0 | 0 | 0 |  | 0 | 0 | 0 | 0 |  | 0 | 0 | 10842.1642 | 0 | 0 | 12283.4878 | 12283.4878 | 24.785 |  | 1441.3235 | 1441.3235 | 0 | 0 | 10842.1642 | 258.6062 | 0 | 0 | 2983.6385 | 586.2677 | 0 | 0 | 2983.6385 | 547.1304 | 0 | 0 | 2983.6385 | 610.4523 | 0 | 0 | 2983.6385 | 3242.2447 | 3569.9062 | 3530.7689 | 3594.0909
58237 | 0 | 242.131 | TRUE | 3301 | Non-CBSA East North Central | 5A | 5A | Hour7 | 4 | Cold | None | Standard Efficiency | East North Central | East North Central | Midwest | MI, Battle Creek | Propane, 120% Usage | EnergyStar, 120% Usage | Yes | Propane, 120% Usage | 75F | Yes | 2F | Day and Night Setup | Not Applicable | G2600250 | G2600250, G26002000 | None | 318 Rated kWh, 120% Usage | 20 ft^2 | Fiberglass | 0% Leakage, Uninsulated | 2 ft | None | data/cambium/LRMER_MidCase_15_2025start,data/cambium/LRMER_LowRECost_15_2025start,data/cambium/LRMER_95DecarbBy2035_15_2025start,data/cambium/LRMER_LowRECost_25_2025start | kg/MWh,kg/MWh,kg/MWh,kg/MWh | /lib/resources/data/cambium/LRMER_MidCase_15_2025start/RFCMc.csv,/lib/resources/data/cambium/LRMER_LowRECost_15_2025start/RFCMc.csv,/lib/resources/data/cambium/LRMER_95DecarbBy2035_15_2025start/RFCMc.csv,/lib/resources/data/cambium/LRMER_LowRECost_25_2025start/RFCMc.csv | lb/MBtu,lb/MBtu,lb/MBtu,lb/MBtu | 195.9,195.9,195.9,195.9 | 147.3,147.3,147.3,147.3 | 177.8,177.8,177.8,177.8 | LRMER_MidCase_15_2025start,LRMER_LowRECost_15_2025start,LRMER_95DecarbBy2035_15_2025start,LRMER_LowRECost_25_2025start | CO2e,CO2e,CO2e,CO2e | 200.0,200.0,200.0,200.0 | 300-400% | RFCMc | Vented Attic | None | None | None | None | None | Single-Family Detached | Single-Family Detached | Single-Family Detached | 3000-3999 | 2500-3999 | Heated Basement | None | 2 | 2 | <8 | None | Brick | No | Other Fuel | 68F | Yes | 3F | Night +1h | No Exterior Use | Uninsulated | 200% Usage | None | None | None | Yes | None | No | Other | Ducted Heating | None | None | None | None | No | None | None | None | None | 120000-139999 | 120000-139999 | 100000-149999 | 40 ACH50 | R-19 | Uninsulated | Uninsulated | Uninsulated | Unfinished, Uninsulated | None | Brick, 12-in, 3-wythe, Uninsulated | Summer = 0.7, Winter = 0.85 | MISO | 100% CFL | 100% Usage | 100% Usage | CR04 | None | EF 17.6 | EF 12, National Average | None | None | None | None | None | None | None | Typical Efficiency | Cooling Season, 7 days/wk | Left/Right at 15ft | 6 | North | None | 200% | 85% | G26002000 | In metro area, not/partially in principal city | None | None | No | Hour22 | 103 | EF 17.6, 100% Usage | Composition Shingles | Stochastic | 1 | 1 | 2018 | 31 | 12 | 15 | None | MI | Owner | 1 | High | Occupied | <1940 | <1940 | Electric Standard | Electricity | Yes | W K Kellogg | 42.31 | -85.25 | F9 B9 L9 R9 | Double, Clear, Metal, Air | 67.9925 | 0.070238 |  | 96.4204 | 0.099604 |  | 63.0103 | 0.065091 |  | 0 | 0 |  | 0 | 0 |  | 295.4156 | 0.30517 |  | 319.7405 | 0.3303 |  | 0 | 0 |  | 0 | 0 | 0 | 0 | 11955.8343 | 66.2341 | 0.068421 |  | 0 | 1062.6757 | 1.0978 |  | 21.9803 | 0.022706 |  | 6662.0916 | 6.8821 |  | 0 | 0 | 0 | 55.0974 | 0.056917 |  | 868.0765 | 0.89674 |  | 660.8753 | 0 | 0 | 0 | 0 | 0 | 0 | 0 | 0 | 0 |  | 0 | 0 | 0 |  | 0 | 0 | 0 | 0 |  | 1279.2552 | 0 | 0 | 0 | 1618.0454 | 25092.4519 | 25092.4519 | 25.921 |  | 22195.1513 | 22195.1513 | 0 | 0 | 2897.3006 | 3922.2227 | 0 | 0 | 797.2625 | 8892.7864 | 0 | 0 | 797.2625 | 8354.1717 | 0 | 0 | 797.2625 | 9317.4999 | 0 | 0 | 797.2625 | 4719.4853 | 9690.0489 | 9151.4343 | 10114.7624
58266 | 0 | 242.131 | TRUE | 1220 | CBSA Detroit-Warren-Dearborn, MI | 5A | 5A | Hour16 | 3 | Cold | None | None | East North Central | East North Central | Midwest | MI, Detroit | Gas, 80% Usage | EnergyStar, 80% Usage | Yes | Gas, 80% Usage | 76F | No | 0F | None | Not Applicable | G2601630 | G2601630, G26003212 | None | None | 20 ft^2 | Fiberglass | None | 2 ft | None | data/cambium/LRMER_MidCase_15_2025start,data/cambium/LRMER_LowRECost_15_2025start,data/cambium/LRMER_95DecarbBy2035_15_2025start,data/cambium/LRMER_LowRECost_25_2025start | kg/MWh,kg/MWh,kg/MWh,kg/MWh | /lib/resources/data/cambium/LRMER_MidCase_15_2025start/RFCMc.csv,/lib/resources/data/cambium/LRMER_LowRECost_15_2025start/RFCMc.csv,/lib/resources/data/cambium/LRMER_95DecarbBy2035_15_2025start/RFCMc.csv,/lib/resources/data/cambium/LRMER_LowRECost_25_2025start/RFCMc.csv | lb/MBtu,lb/MBtu,lb/MBtu,lb/MBtu | 195.9,195.9,195.9,195.9 | 147.3,147.3,147.3,147.3 | 177.8,177.8,177.8,177.8 | LRMER_MidCase_15_2025start,LRMER_LowRECost_15_2025start,LRMER_95DecarbBy2035_15_2025start,LRMER_LowRECost_25_2025start | CO2e,CO2e,CO2e,CO2e | 200.0,200.0,200.0,200.0 | 0-100% | RFCMc | Vented Attic | None | None | None | None | None | Single-Family Detached | Single-Family Detached | Single-Family Detached | 1000-1499 | 0-1499 | Unheated Basement | None | 1 | 1 | <8 | None | Brick | No | Natural Gas | 70F | Yes | 3F | Night +4h | No Exterior Use | Uninsulated | 50% Usage | Room AC, EER 10.7 | 40% Conditioned | Room AC | No | None | No | Fuel Boiler, 80% AFUE | Non-Ducted Heating | Natural Gas Fuel Boiler | None | None | None | No | None | None | None | None | 10000-14999 | <20000 | <20000 | 30 ACH50 | R-38 | Uninsulated | Uninsulated | Uninsulated | Unfinished, Uninsulated | None | Brick, 12-in, 3-wythe, Uninsulated | Summer = 0.7, Winter = 0.85 | MISO | 100% Incandescent | 100% Usage | 100% Usage | CR04 | None | None | EF 12, National Average | None | None | None | None | None | None | None | None | Cooling Season, 7 days/wk | Left/Right at 15ft | 1 | East | None | 50% | 85% | G26003212 | In metro area, principal city | None | None | No | Hour12 | 103 | EF 6.7, 100% Usage | Composition Shingles | Stochastic | 1 | 1 | 2018 | 31 | 12 | 15 | None | MI | Owner | 1 | Low | Occupied | <1940 | <1940 | Natural Gas Standard | Natural Gas | Yes | Detroit Metropolita | 42.22 | -83.35 | F9 B9 L9 R9 | Single, Clear, Non-metal | 0 | 0 |  | 19.6358 | 0.054884 |  | 12.8951 | 0.036043 |  | 0 | 0 |  | 686.0794 | 1.9176 |  | 0 | 0 |  | 319.7405 | 0.8937 |  | 125.4344 | 0.3506 |  | 0 | 0 | 0 | 0 | 0 | 160.896 | 0.44972 |  | 0 | 1535.3993 | 4.2916 |  | 21.9803 | 0.061437 |  | 769.3116 | 2.1503 |  | 0 | 0 | 0 | 18.4635 | 0.051607 |  | 1356.0398 | 3.7902 |  | 0 | 0 | 0 | 0 | 262.0055 | 0 | 0 | 0 | 30087.5553 | 84.0972 |  | 0 | 2162.8645 | 6.0454 |  | 0 | 0 | 543.9399 | 1.5204 |  | 0 | 0 | 0 | 0 | 0 | 38081.9479 | 38081.9479 | 106.4422 |  | 5025.8758 | 5025.8758 | 0 | 33056.0721 | 0 | 914.7543 | 0 | 7536.102 | 0 | 2043.0739 | 0 | 7536.102 | 0 | 1929.9734 | 0 | 7536.102 | 0 | 2136.5035 | 0 | 7536.102 | 0 | 8450.8563 | 9579.176 | 9466.0754 | 9672.6055
58310 | 0 | 242.131 | TRUE | 885 | CBSA Detroit-Warren-Dearborn, MI | 5A | 5A | Hour4 | 1 | Cold | None | None | East North Central | East North Central | Midwest | MI, Westland | Electric, 120% Usage | Standard, 120% Usage | Yes | Gas, 120% Usage | 68F | Yes | 2F | Day Setup -5h | Not Applicable | G2601630 | G2601630, G26003204 | None | None | 20 ft^2 | Fiberglass | 0% Leakage, Uninsulated | 2 ft | None | data/cambium/LRMER_MidCase_15_2025start,data/cambium/LRMER_LowRECost_15_2025start,data/cambium/LRMER_95DecarbBy2035_15_2025start,data/cambium/LRMER_LowRECost_25_2025start | kg/MWh,kg/MWh,kg/MWh,kg/MWh | /lib/resources/data/cambium/LRMER_MidCase_15_2025start/RFCMc.csv,/lib/resources/data/cambium/LRMER_LowRECost_15_2025start/RFCMc.csv,/lib/resources/data/cambium/LRMER_95DecarbBy2035_15_2025start/RFCMc.csv,/lib/resources/data/cambium/LRMER_LowRECost_25_2025start/RFCMc.csv | lb/MBtu,lb/MBtu,lb/MBtu,lb/MBtu | 195.9,195.9,195.9,195.9 | 147.3,147.3,147.3,147.3 | 177.8,177.8,177.8,177.8 | LRMER_MidCase_15_2025start,LRMER_LowRECost_15_2025start,LRMER_95DecarbBy2035_15_2025start,LRMER_LowRECost_25_2025start | CO2e,CO2e,CO2e,CO2e | 200.0,200.0,200.0,200.0 | 200-300% | RFCMc | Vented Attic | None | None | None | None | None | Single-Family Detached | Single-Family Detached | Single-Family Detached | 750-999 | 0-1499 | Heated Basement | 1 Car | 1 | 1 | <8 | None | Brick | No | Natural Gas | 70F | No | 0F | None | No Exterior Use | Uninsulated | 200% Usage | AC, SEER 15 | 100% Conditioned | Central AC | Yes | None | No | Fuel Furnace, 80% AFUE | Ducted Heating | Natural Gas Fuel Furnace | None | None | None | No | None | None | None | None | 70000-79999 | 60000-79999 | 60000-99999 | 20 ACH50 | R-38 | Uninsulated | Uninsulated | Uninsulated | Unfinished, Uninsulated | None | Brick, 12-in, 3-wythe, Uninsulated | Summer = 0.7, Winter = 0.85 | MISO | 100% CFL | 100% Usage | 100% Usage | CR04 | None | None | EF 12, National Average | Gas Fireplace | None | None | None | None | None | None | None | Cooling Season, 7 days/wk | Left/Right at 15ft | 4 | East | None | 200% | 85% | G26003204 | In metro area, not/partially in principal city | None | None | No | Hour16 | 103 | EF 17.6, 100% Usage | Composition Shingles | Stochastic | 1 | 1 | 2018 | 31 | 12 | 15 | None | MI | Owner | 1 | High | Occupied | 1950s | 1940-59 | Natural Gas Standard | Natural Gas | Yes | Detroit Metropolita | 42.22 | -83.35 | F18 B18 L18 R18 | Single, Clear, Non-metal | 0 | 0 |  | 1484.405 | 5.7196 |  | 55.6835 | 0.21455 |  | 793.3434 | 3.0568 |  | 2335.4834 | 8.9989 |  | 0 | 0 |  | 319.7405 | 1.232 |  | 447.5195 | 1.7243 |  | 0 | 0 | 0 | 0 | 0 | 36.0477 | 0.1389 |  | 24.911 | 399.1628 | 1.538 |  | 16.412 | 0.063237 |  | 4420.3909 | 17.0322 |  | 0 | 0 | 0 | 44.2537 | 0.17051 |  | 434.0383 | 1.6724 |  | 0 | 0 | 0 | 0 | 0 | 1885.9123 | 0 | 0 | 17683.3222 | 68.1357 |  | 0 | 11601.2183 | 44.7007 |  | 0 | 0 | 1297.1326 | 4.998 |  | 0 | 0 | 0 | 0 | 0 | 43278.9772 | 43278.9772 | 166.7585 |  | 10811.3918 | 10811.3918 | 0 | 32467.5854 | 0 | 1953.6046 | 0 | 7401.9244 | 0 | 4376.9192 | 0 | 7401.9244 | 0 | 4153.3185 | 0 | 7401.9244 | 0 | 4531.8355 | 0 | 7401.9244 | 0 | 9355.5291 | 11778.8436 | 11555.2429 | 11933.7599
58317 | 0 | 242.131 | TRUE | 1220 | CBSA Detroit-Warren-Dearborn, MI | 5A | 5A | Hour3 | 2 | Cold | None | None | East North Central | East North Central | Midwest | MI, Detroit | Electric, 100% Usage | EnergyStar, 100% Usage | Yes | Gas, 100% Usage | 68F | Yes | 5F | Night Setup +1h | Not Applicable | G2601630 | G2601630, G26003212 | None | None | 20 ft^2 | Fiberglass | 10% Leakage, Uninsulated | 2 ft | None | data/cambium/LRMER_MidCase_15_2025start,data/cambium/LRMER_LowRECost_15_2025start,data/cambium/LRMER_95DecarbBy2035_15_2025start,data/cambium/LRMER_LowRECost_25_2025start | kg/MWh,kg/MWh,kg/MWh,kg/MWh | /lib/resources/data/cambium/LRMER_MidCase_15_2025start/RFCMc.csv,/lib/resources/data/cambium/LRMER_LowRECost_15_2025start/RFCMc.csv,/lib/resources/data/cambium/LRMER_95DecarbBy2035_15_2025start/RFCMc.csv,/lib/resources/data/cambium/LRMER_LowRECost_25_2025start/RFCMc.csv | lb/MBtu,lb/MBtu,lb/MBtu,lb/MBtu | 195.9,195.9,195.9,195.9 | 147.3,147.3,147.3,147.3 | 177.8,177.8,177.8,177.8 | LRMER_MidCase_15_2025start,LRMER_LowRECost_15_2025start,LRMER_95DecarbBy2035_15_2025start,LRMER_LowRECost_25_2025start | CO2e,CO2e,CO2e,CO2e | 200.0,200.0,200.0,200.0 | 200-300% | RFCMc | Vented Attic | None | None | None | None | None | Single-Family Detached | Single-Family Detached | Single-Family Detached | 1000-1499 | 0-1499 | Unheated Basement | None | 2 | 2 | <8 | None | Brick | No | Natural Gas | 78F | No | 0F | None | No Exterior Use | Uninsulated | 100% Usage | AC, SEER 13 | 100% Conditioned | Central AC | Yes | None | No | Fuel Furnace, 80% AFUE | Ducted Heating | Natural Gas Fuel Furnace | None | None | None | No | None | None | None | None | 25000-29999 | 20000-39999 | 20000-39999 | 20 ACH50 | R-30 | Uninsulated | Uninsulated | Uninsulated | Unfinished, Uninsulated | None | Brick, 12-in, 3-wythe, Uninsulated | Summer = 0.7, Winter = 0.85 | MISO | 100% LED | 100% Usage | 100% Usage | CR04 | None | None | None | None | None | None | None | None | None | None | Typical Efficiency | Cooling Season, 7 days/wk | Left/Right at 15ft | 1 | North | None | 100% | 85% | G26003212 | In metro area, principal city | None | None | No | Hour16 | 103 | EF 17.6, 100% Usage | Composition Shingles | Stochastic | 1 | 1 | 2018 | 31 | 12 | 15 | None | MI | Renter | 1 | Medium | Occupied | <1940 | <1940 | Natural Gas Standard | Natural Gas | Yes | Detroit Metropolita | 42.22 | -83.35 | F9 B9 L9 R9 | Double, Clear, Non-metal, Air | 0 | 0 |  | 275.7799 | 0.77083 |  | 16.1189 | 0.045054 |  | 109.6086 | 0.30636 |  | 1851.0369 | 5.1738 |  | 0 | 0 |  | 0 | 0 |  | 1111.0324 | 3.1054 |  | 0 | 0 | 0 | 0 | 0 | 26.9625 | 0.075363 |  | 0 | 375.131 | 1.0485 |  | 16.412 | 0.045873 |  | 1538.33 | 4.2998 |  | 0 | 0 | 0 | 23.1526 | 0.064713 |  | 434.0383 | 1.2132 |  | 270.7977 | 0 | 0 | 0 | 0 | 0 | 0 | 0 | 43877.4283 | 122.641 |  | 0 | 2598.6612 | 7.2635 |  | 0 | 0 | 679.6318 | 1.8996 |  | 0 | 0 | 0 | 0 | 0 | 53203.829 | 53203.829 | 148.7091 |  | 6048.1077 | 6048.1077 | 0 | 47155.7213 | 0 | 1096.7265 | 0 | 10750.5479 | 0 | 2443.063 | 0 | 10750.5479 | 0 | 2322.2673 | 0 | 10750.5479 | 0 | 2535.2879 | 0 | 10750.5479 | 0 | 11847.2743 | 13193.6109 | 13072.8151 | 13285.8357
58355 | 0 | 242.131 | TRUE | 885 | Non-CBSA East North Central | 5A | 5A | Hour23 | 2 | Cold | None | None | East North Central | East North Central | Midwest | In another census Place | None | None | None | Propane, 100% Usage | 76F | No | 0F | None | Not Applicable | G2601590 | G2601590, G26002300 | None | None | 20 ft^2 | Fiberglass | 30% Leakage, R-4 | 2 ft | None | data/cambium/LRMER_MidCase_15_2025start,data/cambium/LRMER_LowRECost_15_2025start,data/cambium/LRMER_95DecarbBy2035_15_2025start,data/cambium/LRMER_LowRECost_25_2025start | kg/MWh,kg/MWh,kg/MWh,kg/MWh | /lib/resources/data/cambium/LRMER_MidCase_15_2025start/RFCMc.csv,/lib/resources/data/cambium/LRMER_LowRECost_15_2025start/RFCMc.csv,/lib/resources/data/cambium/LRMER_95DecarbBy2035_15_2025start/RFCMc.csv,/lib/resources/data/cambium/LRMER_LowRECost_25_2025start/RFCMc.csv | lb/MBtu,lb/MBtu,lb/MBtu,lb/MBtu | 195.9,195.9,195.9,195.9 | 147.3,147.3,147.3,147.3 | 177.8,177.8,177.8,177.8 | LRMER_MidCase_15_2025start,LRMER_LowRECost_15_2025start,LRMER_95DecarbBy2035_15_2025start,LRMER_LowRECost_25_2025start | CO2e,CO2e,CO2e,CO2e | 200.0,200.0,200.0,200.0 | 200-300% | RFCMc | Vented Attic | None | None | None | None | None | Mobile Home | Mobile Home | Mobile Home | 750-999 | 0-1499 | Ambient | None | 1 | 1 | <8 | Wood, Medium/Dark | Wood Frame | No | Other Fuel | 68F | Yes | 3F | Night +2h | No Exterior Use | Uninsulated | 100% Usage | Room AC, EER 12.0 | 60% Conditioned | Room AC | Yes | None | No | Other | Ducted Heating | None | None | None | None | No | None | None | None | None | 45000-49999 | 40000-59999 | 40000-59999 | 15 ACH50 | R-30 | Ceiling R-19 | None | None | Unfinished, Uninsulated | None | Wood Stud, R-15 | Summer = 0.7, Winter = 0.85 | PJM | 100% Incandescent | 100% Usage | 100% Usage | CR04 | None | None | EF 12, National Average | None | None | None | None | None | None | None | None | Cooling Season, 7 days/wk | Left/Right at 15ft | 2 | Southeast | None | 100% | 94% | G26002300 | In metro area, not/partially in principal city | None | None | No | Hour15 | 104 | EF 17.6, 100% Usage | Composition Shingles | Stochastic | 1 | 1 | 2018 | 31 | 12 | 15 | None | MI | Owner | 1 | Medium | Occupied | 1990s | 1980-99 | Electric Standard | Electricity | Yes | Southwest Michigan | 42.13 | -86.42 | F15 B15 L15 R15 | Single, Clear, Metal | 0 | 0 |  | 0 | 0 |  | 0 | 0 |  | 0 | 0 |  | 706.0082 | 2.7203 |  | 0 | 0 |  | 319.7405 | 1.232 |  | 0 | 0 |  | 0 | 0 | 0 | 0 | 2392.3391 | 144.191 | 0.55558 |  | 0 | 1247.8966 | 4.8083 |  | 16.412 | 0.063237 |  | 1885.9123 | 7.2666 |  | 0 | 0 | 0 | 27.8418 | 0.10728 |  | 434.0383 | 1.6724 |  | 0 | 0 | 0 | 0 | 0 | 0 | 0 | 0 | 0 | 0 |  | 0 | 0 | 0 |  | 0 | 0 | 0 | 0 |  | 0 | 0 | 0 | 0 | 813.5653 | 7987.9451 | 7987.9451 | 30.7784 |  | 7174.3798 | 7174.3798 | 0 | 0 | 813.5653 | 1285.7185 | 0 | 0 | 223.8565 | 2893.0094 | 0 | 0 | 223.8565 | 2729.6717 | 0 | 0 | 223.8565 | 3026.2535 | 0 | 0 | 223.8565 | 1509.5749 | 3116.8659 | 2953.5282 | 3250.11
58381 | 0 | 242.131 | TRUE | 1690 | Non-CBSA East North Central | 5A | 5A | Hour22 | 3 | Cold | None | Standard Efficiency | East North Central | East North Central | Midwest | In another census Place | Electric, 80% Usage | EnergyStar, 80% Usage | Yes | Gas, 80% Usage | 75F | No | 0F | None | Not Applicable | G2600210 | G2600210, G26002400 | None | 290 Rated kWh, 80% Usage | 20 ft^2 | Fiberglass | 30% Leakage, R-4 | 2 ft | None | data/cambium/LRMER_MidCase_15_2025start,data/cambium/LRMER_LowRECost_15_2025start,data/cambium/LRMER_95DecarbBy2035_15_2025start,data/cambium/LRMER_LowRECost_25_2025start | kg/MWh,kg/MWh,kg/MWh,kg/MWh | /lib/resources/data/cambium/LRMER_MidCase_15_2025start/RFCMc.csv,/lib/resources/data/cambium/LRMER_LowRECost_15_2025start/RFCMc.csv,/lib/resources/data/cambium/LRMER_95DecarbBy2035_15_2025start/RFCMc.csv,/lib/resources/data/cambium/LRMER_LowRECost_25_2025start/RFCMc.csv | lb/MBtu,lb/MBtu,lb/MBtu,lb/MBtu | 195.9,195.9,195.9,195.9 | 147.3,147.3,147.3,147.3 | 177.8,177.8,177.8,177.8 | LRMER_MidCase_15_2025start,LRMER_LowRECost_15_2025start,LRMER_95DecarbBy2035_15_2025start,LRMER_LowRECost_25_2025start | CO2e,CO2e,CO2e,CO2e | 200.0,200.0,200.0,200.0 | 100-150% | RFCMc | Vented Attic | None | None | None | None | None | Single-Family Detached | Single-Family Detached | Single-Family Detached | 1500-1999 | 1500-2499 | Ambient | None | 1 | 1 | <8 | None | Brick | No | Natural Gas | 75F | Yes | 3F | Night +3h | No Exterior Use | Uninsulated | 50% Usage | AC, SEER 10 | 100% Conditioned | Central AC | Yes | None | No | Fuel Furnace, 80% AFUE | Ducted Heating | Natural Gas Fuel Furnace | None | None | None | No | None | None | None | None | 25000-29999 | 20000-39999 | 20000-39999 | 10 ACH50 | R-13 | Uninsulated | None | None | Unfinished, Uninsulated | None | Brick, 12-in, 3-wythe, Uninsulated | Summer = 0.7, Winter = 0.85 | None | 100% Incandescent | 100% Usage | 100% Usage | CR04 | None | None | None | None | None | None | None | None | None | None | None | Cooling Season, 7 days/wk | Left/Right at 15ft | 3 | North | None | 50% | 85% | G26002400 | In metro area, not/partially in principal city | None | None | No | Hour12 | 104 | EF 17.6, 100% Usage | Metal, Dark | Stochastic | 1 | 1 | 2018 | 31 | 12 | 15 | None | MI | Owner | 1 | Low | Occupied | 1960s | 1960-79 | Natural Gas Standard | Natural Gas | Yes | Southwest Michigan | 42.13 | -86.42 | F15 B15 L15 R15 | Double, Clear, Non-metal, Air | 67.9925 | 0.13719 |  | 419.6778 | 0.84681 |  | 24.618 | 0.049673 |  | 492.6525 | 0.99405 |  | 2413.1472 | 4.8691 |  | 100.5234 | 0.20283 |  | 0 | 0 |  | 1062.3826 | 2.1436 |  | 0 | 0 | 0 | 0 | 0 | 184.6348 | 0.37255 |  | 0 | 1938.9582 | 3.9123 |  | 21.9803 | 0.044351 |  | 1081.4322 | 2.1821 |  | 0 | 0 | 0 | 25.7903 | 0.052038 |  | 434.0383 | 0.87578 |  | 0 | 0 | 0 | 0 | 0 | 0 | 0 | 0 | 61147.8134 | 123.3811 |  | 0 | 3460.5832 | 6.9826 |  | 0 | 0 | 757.8818 | 1.5292 |  | 0 | 0 | 0 | 0 | 0 | 73633.5202 | 73633.5202 | 148.5741 |  | 8267.2418 | 8267.2418 | 0 | 65366.2784 | 0 | 1503.1561 | 0 | 14902.1391 | 0 | 3329.1807 | 0 | 14902.1391 | 0 | 3173.5255 | 0 | 14902.1391 | 0 | 3482.3896 | 0 | 14902.1391 | 0 | 16405.2952 | 18231.3198 | 18075.6646 | 18384.5288
58383 | 0 | 242.131 | TRUE | 1220 | Non-CBSA East North Central | 5A | 5A | Hour21 | 3 | Cold | None | None | East North Central | East North Central | Midwest | Not in a census Place | Electric, 100% Usage | Standard, 100% Usage | Yes | Propane, 100% Usage | 65F | Yes | 2F | Night Setup | Not Applicable | G2600590 | G2600590, G26002500 | None | None | 20 ft^2 | Fiberglass | 20% Leakage, R-4 | 2 ft | None | data/cambium/LRMER_MidCase_15_2025start,data/cambium/LRMER_LowRECost_15_2025start,data/cambium/LRMER_95DecarbBy2035_15_2025start,data/cambium/LRMER_LowRECost_25_2025start | kg/MWh,kg/MWh,kg/MWh,kg/MWh | /lib/resources/data/cambium/LRMER_MidCase_15_2025start/RFCMc.csv,/lib/resources/data/cambium/LRMER_LowRECost_15_2025start/RFCMc.csv,/lib/resources/data/cambium/LRMER_95DecarbBy2035_15_2025start/RFCMc.csv,/lib/resources/data/cambium/LRMER_LowRECost_25_2025start/RFCMc.csv | lb/MBtu,lb/MBtu,lb/MBtu,lb/MBtu | 195.9,195.9,195.9,195.9 | 147.3,147.3,147.3,147.3 | 177.8,177.8,177.8,177.8 | LRMER_MidCase_15_2025start,LRMER_LowRECost_15_2025start,LRMER_95DecarbBy2035_15_2025start,LRMER_LowRECost_25_2025start | CO2e,CO2e,CO2e,CO2e | 200.0,200.0,200.0,200.0 | 200-300% | RFCMc | Vented Attic | None | None | None | None | None | Mobile Home | Mobile Home | Mobile Home | 1000-1499 | 0-1499 | Ambient | None | 1 | 1 | <8 | Wood, Medium/Dark | Wood Frame | No | Propane | 70F | Yes | 3F | Day and Night +3h | No Exterior Use | Uninsulated | 100% Usage | AC, SEER 13 | 100% Conditioned | Central AC | Yes | None | No | Fuel Furnace, 92.5% AFUE | Ducted Heating | Propane Fuel Furnace | None | None | None | No | None | None | None | None | 50000-59999 | 40000-59999 | 40000-59999 | 15 ACH50 | R-38 | Uninsulated | None | None | Unfinished, Uninsulated | None | Wood Stud, R-11 | Summer = 0.7, Winter = 0.85 | MISO | 100% LED | 100% Usage | 100% Usage | CR04 | None | None | EF 12, National Average | None | None | None | None | None | None | None | Typical Efficiency | Cooling Season, 7 days/wk | Left/Right at 15ft | 3 | Northeast | None | 100% | 94% | G26002500 | Not/partially in metro area | None | None | No | Hour18 | 103 | EF 17.6, 100% Usage | Asphalt Shingles, Medium | Stochastic | 1 | 1 | 2018 | 31 | 12 | 15 | None | MI | Owner | 1 | Medium | Occupied | 1990s | 1980-99 | Propane Standard | Propane | Yes | Hillsdale Municipal | 41.92 | -84.58 | F12 B12 L12 R12 | Double, Clear, Non-metal, Air | 0 | 0 |  | 999.9585 | 2.795 |  | 37.5131 | 0.10485 |  | 522.5457 | 1.4606 |  | 2302.3663 | 6.4353 |  | 0 | 0 |  | 319.7405 | 0.8937 |  | 468.9137 | 1.3107 |  | 0 | 0 | 0 | 0 | 0 | 26.9625 | 0.075363 |  | 0 | 375.131 | 1.0485 |  | 21.9803 | 0.061437 |  | 2259.5779 | 6.3157 |  | 0 | 0 | 0 | 32.2378 | 0.090107 |  | 434.0383 | 1.2132 |  | 383.63 | 0 | 0 | 0 | 0 | 0 | 0 | 0 | 0 | 0 |  | 0 | 0 | 0 |  | 0 | 0 | 0 | 0 |  | 0 | 0 | 24177.7771 | 5832.9935 | 947.2057 | 39141.986 | 39141.986 | 109.4051 |  | 8184.0096 | 8184.0096 | 0 | 0 | 30957.9763 | 1461.4837 | 0 | 0 | 8519.1487 | 3272.4376 | 0 | 0 | 8519.1487 | 3122.5689 | 0 | 0 | 8519.1487 | 3400.69 | 0 | 0 | 8519.1487 | 9980.6324 | 11791.5863 | 11641.7176 | 11919.8387
58404 | 0 | 242.131 | TRUE | 1202 | CBSA Detroit-Warren-Dearborn, MI | 5A | 5A | Hour5 | 2 | Cold | None | Standard Efficiency | East North Central | East North Central | Midwest | MI, Westland | Electric, 100% Usage | Standard, 100% Usage | Yes | Gas, 100% Usage | 68F | No | 0F | None | Not Applicable | G2601630 | G2601630, G26003204 | None | None | 20 ft^2 | Fiberglass | 30% Leakage, Uninsulated | 2 ft | None | data/cambium/LRMER_MidCase_15_2025start,data/cambium/LRMER_LowRECost_15_2025start,data/cambium/LRMER_95DecarbBy2035_15_2025start,data/cambium/LRMER_LowRECost_25_2025start | kg/MWh,kg/MWh,kg/MWh,kg/MWh | /lib/resources/data/cambium/LRMER_MidCase_15_2025start/RFCMc.csv,/lib/resources/data/cambium/LRMER_LowRECost_15_2025start/RFCMc.csv,/lib/resources/data/cambium/LRMER_95DecarbBy2035_15_2025start/RFCMc.csv,/lib/resources/data/cambium/LRMER_LowRECost_25_2025start/RFCMc.csv | lb/MBtu,lb/MBtu,lb/MBtu,lb/MBtu | 195.9,195.9,195.9,195.9 | 147.3,147.3,147.3,147.3 | 177.8,177.8,177.8,177.8 | LRMER_MidCase_15_2025start,LRMER_LowRECost_15_2025start,LRMER_95DecarbBy2035_15_2025start,LRMER_LowRECost_25_2025start | CO2e,CO2e,CO2e,CO2e | 200.0,200.0,200.0,200.0 | 300-400% | RFCMc | Vented Attic | None | Left | None | None | 12 | Single-Family Attached | Single-Family Attached | Single-Family Attached | 1000-1499 | 0-1499 | Unheated Basement | None | 1 | 1 | <8 | None | Brick | No | Natural Gas | 80F | No | 0F | None | No Exterior Use | Uninsulated | 100% Usage | AC, SEER 15 | 100% Conditioned | Central AC | Yes | None | No | Fuel Boiler, 80% AFUE | Non-Ducted Heating | Natural Gas Fuel Boiler | None | None | None | No | None | None | None | None | 45000-49999 | 40000-59999 | 40000-59999 | 15 ACH50 | R-38 | Uninsulated | Uninsulated | Uninsulated | Unfinished, Uninsulated | None | Brick, 12-in, 3-wythe, Uninsulated | Summer = 0.7, Winter = 0.85 | MISO | 100% CFL | 100% Usage | 100% Usage | CR04 | None | None | None | None | None | None | Electric | None | None | None | None | Cooling Season, 7 days/wk | 12 | 1 | Southwest | None | 100% | 104% | G26003204 | In metro area, not/partially in principal city | None | None | No | Hour12 | 103 | EF 17.6, 100% Usage | Composition Shingles | Stochastic | 1 | 1 | 2018 | 31 | 12 | 15 | None | MI | Owner | 1 | Medium | Occupied | 1960s | 1960-79 | Natural Gas Premium | Natural Gas | Yes | Detroit Metropolita | 42.22 | -83.35 | F12 B12 L12 R12 | Double, Clear, Non-metal, Air | 67.9925 | 0.19289 |  | 552.439 | 1.5672 |  | 20.808 | 0.059031 |  | 328.8257 | 0.93286 |  | 1647.0594 | 4.6726 |  | 0 | 0 |  | 0 | 0 |  | 160.6029 | 0.45562 |  | 0 | 0 | 705.129 | 696.6299 | 0 | 40.1507 | 0.11391 |  | 0 | 486.2049 | 1.3793 |  | 16.412 | 0.04656 |  | 1793.5949 | 5.0883 |  | 0 | 0 | 0 | 23.7388 | 0.067345 |  | 434.0383 | 1.2313 |  | 0 | 0 | 0 | 0 | 0 | 0 | 0 | 0 | 29317.9506 | 83.1732 |  | 0 | 2451.5395 | 6.9549 |  | 0 | 0 | 694.8715 | 1.9713 |  | 0 | 0 | 0 | 0 | 0 | 39437.6947 | 39437.6947 | 111.8823 |  | 6973.04 | 6973.04 | 0 | 32464.3616 | 0 | 1271.3214 | 0 | 7401.2354 | 0 | 2821.2448 | 0 | 7401.2354 | 0 | 2687.4727 | 0 | 7401.2354 | 0 | 2932.1331 | 0 | 7401.2354 | 0 | 8672.5568 | 10222.4802 | 10088.7081 | 10333.3685
58409 | 0 | 242.131 | TRUE | 1690 | CBSA Detroit-Warren-Dearborn, MI | 5A | 5A | Hour17 | 4 | Cold | None | Standard Efficiency | East North Central | East North Central | Midwest | In another census Place | Gas, 120% Usage | EnergyStar, 120% Usage | Yes | Electric, 120% Usage | 70F | Yes | 2F | Day Setup and Night Setback | Not Applicable | G2601470 | G2601470, G26003100 | None | 290 Rated kWh, 120% Usage | 20 ft^2 | Fiberglass | 10% Leakage, Uninsulated | 2 ft | None | data/cambium/LRMER_MidCase_15_2025start,data/cambium/LRMER_LowRECost_15_2025start,data/cambium/LRMER_95DecarbBy2035_15_2025start,data/cambium/LRMER_LowRECost_25_2025start | kg/MWh,kg/MWh,kg/MWh,kg/MWh | /lib/resources/data/cambium/LRMER_MidCase_15_2025start/RFCMc.csv,/lib/resources/data/cambium/LRMER_LowRECost_15_2025start/RFCMc.csv,/lib/resources/data/cambium/LRMER_95DecarbBy2035_15_2025start/RFCMc.csv,/lib/resources/data/cambium/LRMER_LowRECost_25_2025start/RFCMc.csv | lb/MBtu,lb/MBtu,lb/MBtu,lb/MBtu | 195.9,195.9,195.9,195.9 | 147.3,147.3,147.3,147.3 | 177.8,177.8,177.8,177.8 | LRMER_MidCase_15_2025start,LRMER_LowRECost_15_2025start,LRMER_95DecarbBy2035_15_2025start,LRMER_LowRECost_25_2025start | CO2e,CO2e,CO2e,CO2e | 200.0,200.0,200.0,200.0 | 0-100% | RFCMc | Vented Attic | None | None | None | None | None | Single-Family Detached | Single-Family Detached | Single-Family Detached | 1500-1999 | 1500-2499 | Unheated Basement | None | 1 | 1 | <8 | None | Brick | No | Natural Gas | 75F | No | 0F | None | No Exterior Use | Uninsulated | 200% Usage | Room AC, EER 10.7 | 60% Conditioned | Room AC | Yes | None | No | Fuel Furnace, 80% AFUE | Ducted Heating | Natural Gas Fuel Furnace | None | None | None | No | None | None | None | None | 10000-14999 | <20000 | <20000 | 40 ACH50 | R-19 | Uninsulated | Uninsulated | Uninsulated | Unfinished, Uninsulated | None | Brick, 12-in, 3-wythe, Uninsulated | Summer = 0.7, Winter = 0.85 | MISO | 100% Incandescent | 100% Usage | 100% Usage | CR04 | None | EF 10.5 | EF 12, National Average | None | None | None | None | None | None | None | Typical Efficiency | Cooling Season, 7 days/wk | Left/Right at 15ft | 4 | North | None | 200% | 85% | G26003100 | In metro area, not/partially in principal city | None | None | No | Hour17 | 103 | EF 19.9, 100% Usage | Composition Shingles | Stochastic | 1 | 1 | 2018 | 31 | 12 | 15 | None | MI | Owner | 1 | High | Occupied | <1940 | <1940 | Electric Standard | Electricity | Yes | St Clair Co Intl | 42.91 | -82.52 | F12 B12 L12 R12 | Single, Clear, Non-metal | 54.5112 | 0.10999 |  | 69.4578 | 0.14015 |  | 45.426 | 0.091658 |  | 0 | 0 |  | 1392.0876 | 2.8089 |  | 192.5477 | 0.38851 |  | 319.7405 | 0.64516 |  | 1640.0257 | 3.3092 |  | 0 | 0 | 0 | 0 | 8721.795 | 184.6348 | 0.37255 |  | 0 | 1938.9582 | 3.9123 |  | 21.9803 | 0.044351 |  | 4830.9835 | 9.7477 |  | 0 | 0 | 0 | 644.7564 | 1.301 |  | 1126.8583 | 2.2737 |  | 464.2246 | 0 | 0 | 0 | 924.6392 | 0 | 0 | 0 | 64794.7898 | 130.7398 |  | 0 | 0 | 0 |  | 0 | 0 | 0 | 0 |  | 0 | 0 | 0 | 0 | 0 | 87367.4167 | 87367.4167 | 176.2857 |  | 21647.9877 | 21647.9877 | 0 | 65719.429 | 0 | 3833.0528 | 0 | 14982.6549 | 0 | 8672.2597 | 0 | 14982.6549 | 0 | 8171.4557 | 0 | 14982.6549 | 0 | 9059.1763 | 0 | 14982.6549 | 0 | 18815.7078 | 23654.9147 | 23154.1106 | 24041.8312
58440 | 0 | 242.131 | TRUE | 853 | Non-CBSA East North Central | 5A | 5A | Hour6 | 2 | Cold | None | None | East North Central | East North Central | Midwest | In another census Place | Electric, 120% Usage | EnergyStar, 120% Usage | Yes | Gas, 120% Usage | 78F | Yes | 5F | Day Setup and Night Setback +4h | Double-Loaded Interior | G2600210 | G2600210, G26002400 | None | None | 20 ft^2 | Fiberglass | None | 2 ft | None | data/cambium/LRMER_MidCase_15_2025start,data/cambium/LRMER_LowRECost_15_2025start,data/cambium/LRMER_95DecarbBy2035_15_2025start,data/cambium/LRMER_LowRECost_25_2025start | kg/MWh,kg/MWh,kg/MWh,kg/MWh | /lib/resources/data/cambium/LRMER_MidCase_15_2025start/RFCMc.csv,/lib/resources/data/cambium/LRMER_LowRECost_15_2025start/RFCMc.csv,/lib/resources/data/cambium/LRMER_95DecarbBy2035_15_2025start/RFCMc.csv,/lib/resources/data/cambium/LRMER_LowRECost_25_2025start/RFCMc.csv | lb/MBtu,lb/MBtu,lb/MBtu,lb/MBtu | 195.9,195.9,195.9,195.9 | 147.3,147.3,147.3,147.3 | 177.8,177.8,177.8,177.8 | LRMER_MidCase_15_2025start,LRMER_LowRECost_15_2025start,LRMER_95DecarbBy2035_15_2025start,LRMER_LowRECost_25_2025start | CO2e,CO2e,CO2e,CO2e | 200.0,200.0,200.0,200.0 | 0-100% | RFCMc | None | Not Applicable | None | Bottom | 2 | None | 2 Unit | Multifamily with 2-4 Units | Multi-Family with 2 - 4 Units | 750-999 | 0-1499 | Unheated Basement | None | 2 | 2 | <8 | Wood, Medium/Dark | Wood Frame | No | Natural Gas | 55F | No | 0F | None | No Exterior Use | Uninsulated | 200% Usage | Room AC, EER 9.8 | 20% Conditioned | Room AC | No | None | No | Fuel Boiler, 80% AFUE | Non-Ducted Heating | Natural Gas Fuel Boiler | None | None | None | No | None | None | None | None | <10000 | <20000 | <20000 | 25 ACH50 | None | Uninsulated | Uninsulated | Uninsulated | Finished, R-19 | None | Wood Stud, R-7 | Summer = 0.7, Winter = 0.85 | None | 100% CFL | 100% Usage | 100% Usage | CR04 | None | None | EF 12, National Average | None | None | None | None | None | None | None | None | Cooling Season, 7 days/wk | 12 | 1 | Northeast | None | 200% | 96% | G26002400 | In metro area, not/partially in principal city | None | None | None | Hour16 | 104 | EF 17.6, 100% Usage | Composition Shingles | Stochastic | 1 | 1 | 2018 | 31 | 12 | 15 | None | MI | Renter | 1 | High | Vacant | 1970s | 1960-79 | Natural Gas Standard | Natural Gas | Yes | Southwest Michigan | 42.13 | -86.42 | F15 B15 L15 R15 | Double, Clear, Metal, Air | 0 | 0 |  | 0 | 0 |  | 0 | 0 |  | 0 | 0 |  | 169.102 | 0.67601 |  | 0 | 0 |  | 319.7405 | 1.2782 |  | 59.2004 | 0.23666 |  | 0 | 0 | 0 | 0 | 0 | 0 | 0 |  | 0 | 0 | 0 |  | 16.412 | 0.065609 |  | 0 | 0 |  | 0 | 0 | 0 | 0 | 0 |  | 434.0383 | 1.7351 |  | 0 | 0 | 0 | 0 | 0 | 0 | 0 | 0 | 8568.5189 | 34.254 |  | 0 | 1584.0491 | 6.3325 |  | 0 | 0 | 0 | 0 |  | 0 | 0 | 0 | 0 | 0 | 11150.7681 | 11150.7681 | 44.5769 |  | 998.2001 | 998.2001 | 0 | 10152.568 | 0 | 182.3641 | 0 | 2314.578 | 0 | 408.0122 | 0 | 2314.578 | 0 | 385.7227 | 0 | 2314.578 | 0 | 422.6501 | 0 | 2314.578 | 0 | 2496.9421 | 2722.5902 | 2700.3007 | 2737.2281
58441 | 0 | 242.131 | TRUE | 1220 | Non-CBSA East North Central | 5A | 5A | Hour22 | 2 | Cold | None | None | East North Central | East North Central | Midwest | MI, Battle Creek | Electric, 120% Usage | EnergyStar, 120% Usage | Yes | Electric, 120% Usage | 68F | No | 0F | None | Not Applicable | G2600250 | G2600250, G26002000 | None | 290 Rated kWh, 120% Usage | 20 ft^2 | Fiberglass | 0% Leakage, Uninsulated | 2 ft | None | data/cambium/LRMER_MidCase_15_2025start,data/cambium/LRMER_LowRECost_15_2025start,data/cambium/LRMER_95DecarbBy2035_15_2025start,data/cambium/LRMER_LowRECost_25_2025start | kg/MWh,kg/MWh,kg/MWh,kg/MWh | /lib/resources/data/cambium/LRMER_MidCase_15_2025start/RFCMc.csv,/lib/resources/data/cambium/LRMER_LowRECost_15_2025start/RFCMc.csv,/lib/resources/data/cambium/LRMER_95DecarbBy2035_15_2025start/RFCMc.csv,/lib/resources/data/cambium/LRMER_LowRECost_25_2025start/RFCMc.csv | lb/MBtu,lb/MBtu,lb/MBtu,lb/MBtu | 195.9,195.9,195.9,195.9 | 147.3,147.3,147.3,147.3 | 177.8,177.8,177.8,177.8 | LRMER_MidCase_15_2025start,LRMER_LowRECost_15_2025start,LRMER_95DecarbBy2035_15_2025start,LRMER_LowRECost_25_2025start | CO2e,CO2e,CO2e,CO2e | 200.0,200.0,200.0,200.0 | 200-300% | RFCMc | Vented Attic | None | None | None | None | None | Single-Family Detached | Single-Family Detached | Single-Family Detached | 1000-1499 | 0-1499 | Heated Basement | 1 Car | 1 | 1 | <8 | None | Brick | No | Natural Gas | 75F | No | 0F | None | No Exterior Use | Uninsulated | 200% Usage | Room AC, EER 9.8 | 20% Conditioned | Room AC | Yes | None | No | Fuel Furnace, 92.5% AFUE | Ducted Heating | Natural Gas Fuel Furnace | None | None | None | No | None | None | None | None | 35000-39999 | 20000-39999 | 20000-39999 | 20 ACH50 | R-19 | Uninsulated | Uninsulated | Uninsulated | Unfinished, Uninsulated | None | Brick, 12-in, 3-wythe, Uninsulated | Summer = 0.7, Winter = 0.85 | MISO | 100% Incandescent | 100% Usage | 100% Usage | CR04 | None | None | None | None | None | None | None | None | None | None | Typical Efficiency | Cooling Season, 7 days/wk | Left/Right at 15ft | 1 | Northwest | None | 200% | 85% | G26002000 | In metro area, not/partially in principal city | None | None | No | Hour8 | 103 | EF 17.6, 100% Usage | Composition Shingles | Stochastic | 1 | 1 | 2018 | 31 | 12 | 15 | None | MI | Owner | 1 | High | Occupied | 1950s | 1940-59 | Natural Gas Standard | Natural Gas | Yes | W K Kellogg | 42.31 | -85.25 | F12 B12 L12 R12 | Single, Clear, Non-metal | 0 | 0 |  | 330.8772 | 0.92483 |  | 19.3427 | 0.054064 |  | 0 | 0 |  | 528.1141 | 1.4761 |  | 67.6994 | 0.18923 |  | 0 | 0 |  | 560.938 | 1.5679 |  | 0 | 0 | 0 | 0 | 0 | 160.896 | 0.44972 |  | 99.9372 | 1535.3993 | 4.2916 |  | 16.412 | 0.045873 |  | 3076.9532 | 8.6003 |  | 0 | 0 | 0 | 407.3688 | 1.1386 |  | 434.0383 | 1.2132 |  | 270.7977 | 0 | 0 | 0 | 0 | 0 | 0 | 0 | 25346.5446 | 70.8457 |  | 0 | 4059.0343 | 11.3453 |  | 0 | 0 | 0 | 0 |  | 0 | 0 | 0 | 0 | 0 | 36914.6458 | 36914.6458 | 103.1795 |  | 7509.36 | 7509.36 | 0 | 29405.5789 | 0 | 1339.0215 | 0 | 6703.838 | 0 | 3023.5188 | 0 | 6703.838 | 0 | 2847.3998 | 0 | 6703.838 | 0 | 3156.538 | 0 | 6703.838 | 0 | 8042.8595 | 9727.3569 | 9551.2378 | 9860.376
58446 | 0 | 242.131 | TRUE | 1690 | Non-CBSA East North Central | 5A | 5A | Hour3 | 3 | Cold | None | None | East North Central | East North Central | Midwest | Not in a census Place | Electric, 80% Usage | EnergyStar, 80% Usage | Yes | Gas, 80% Usage | 72F | Yes | 2F | Night Setback | Not Applicable | G2601170 | G2601170, G26001100 | None | 290 Rated kWh, 80% Usage | 20 ft^2 | Fiberglass | 0% Leakage, Uninsulated | 2 ft | None | data/cambium/LRMER_MidCase_15_2025start,data/cambium/LRMER_LowRECost_15_2025start,data/cambium/LRMER_95DecarbBy2035_15_2025start,data/cambium/LRMER_LowRECost_25_2025start | kg/MWh,kg/MWh,kg/MWh,kg/MWh | /lib/resources/data/cambium/LRMER_MidCase_15_2025start/RFCMc.csv,/lib/resources/data/cambium/LRMER_LowRECost_15_2025start/RFCMc.csv,/lib/resources/data/cambium/LRMER_95DecarbBy2035_15_2025start/RFCMc.csv,/lib/resources/data/cambium/LRMER_LowRECost_25_2025start/RFCMc.csv | lb/MBtu,lb/MBtu,lb/MBtu,lb/MBtu | 195.9,195.9,195.9,195.9 | 147.3,147.3,147.3,147.3 | 177.8,177.8,177.8,177.8 | LRMER_MidCase_15_2025start,LRMER_LowRECost_15_2025start,LRMER_95DecarbBy2035_15_2025start,LRMER_LowRECost_25_2025start | CO2e,CO2e,CO2e,CO2e | 200.0,200.0,200.0,200.0 | 200-300% | RFCMc | Vented Attic | None | None | None | None | None | Single-Family Detached | Single-Family Detached | Single-Family Detached | 1500-1999 | 1500-2499 | Heated Basement | None | 2 | 2 | <8 | None | Brick | No | Natural Gas | 70F | No | 0F | None | No Exterior Use | Uninsulated | 50% Usage | AC, SEER 15 | 100% Conditioned | Central AC | Yes | None | No | Fuel Furnace, 92.5% AFUE | Ducted Heating | Natural Gas Fuel Furnace | None | None | None | No | None | None | None | None | 35000-39999 | 20000-39999 | 20000-39999 | 15 ACH50 | R-30 | Uninsulated | Uninsulated | Uninsulated | Unfinished, Uninsulated | None | Brick, 12-in, 3-wythe, Uninsulated | Summer = 0.7, Winter = 0.85 | MISO | 100% CFL | 100% Usage | 100% Usage | CR04 | None | EF 17.6 | EF 12, National Average | None | None | None | None | None | None | None | None | Cooling Season, 7 days/wk | Left/Right at 15ft | 1 | Southwest | None | 50% | 85% | G26001100 | Not/partially in metro area | None | None | No | Hour5 | 103 | EF 17.6, 100% Usage | Asphalt Shingles, Medium | Stochastic | 1 | 1 | 2018 | 31 | 12 | 15 | None | MI | Owner | 1 | Low | Occupied | <1940 | <1940 | Natural Gas Standard | Natural Gas | Yes | Gratiot Community | 43.32 | -84.69 | F15 B15 L15 R15 | Single, Clear, Non-metal | 0 | 0 |  | 220.6825 | 0.44528 |  | 12.8951 | 0.026019 |  | 281.0552 | 0.5671 |  | 1771.6146 | 3.5747 |  | 45.1329 | 0.091067 |  | 319.7405 | 0.64516 |  | 861.922 | 1.7391 |  | 0 | 0 | 0 | 0 | 0 | 46.0122 | 0.092841 |  | 0 | 620.1384 | 1.2513 |  | 21.9803 | 0.044351 |  | 829.0981 | 1.6729 |  | 0 | 0 | 0 | 18.4635 | 0.037255 |  | 868.0765 | 1.7516 |  | 0 | 0 | 0 | 0 | 0 | 0 | 0 | 0 | 39139.3483 | 78.9735 |  | 0 | 2195.6885 | 4.4304 |  | 0 | 0 | 543.9399 | 1.0975 |  | 0 | 0 | 0 | 0 | 0 | 47795.4955 | 47795.4955 | 96.4394 |  | 5916.8118 | 5916.8118 | 0 | 41878.6836 | 0 | 1087.5267 | 0 | 9547.4939 | 0 | 2413.9374 | 0 | 9547.4939 | 0 | 2289.9048 | 0 | 9547.4939 | 0 | 2502.8029 | 0 | 9547.4939 | 0 | 10635.0206 | 11961.4313 | 11837.3987 | 12050.2968
58458 | 0 | 242.131 | TRUE | 1690 | CBSA Detroit-Warren-Dearborn, MI | 5A | 5A | Hour6 | 2 | Cold | None | Standard Efficiency | East North Central | East North Central | Midwest | MI, St Clair Shores | Gas, 100% Usage | EnergyStar, 100% Usage | Yes | Gas, 100% Usage | 70F | Yes | 2F | Night Setup -2h | Not Applicable | G2600990 | G2600990, G26003005 | None | 290 Rated kWh, 100% Usage | 20 ft^2 | Fiberglass | 0% Leakage, Uninsulated | 2 ft | None | data/cambium/LRMER_MidCase_15_2025start,data/cambium/LRMER_LowRECost_15_2025start,data/cambium/LRMER_95DecarbBy2035_15_2025start,data/cambium/LRMER_LowRECost_25_2025start | kg/MWh,kg/MWh,kg/MWh,kg/MWh | /lib/resources/data/cambium/LRMER_MidCase_15_2025start/RFCMc.csv,/lib/resources/data/cambium/LRMER_LowRECost_15_2025start/RFCMc.csv,/lib/resources/data/cambium/LRMER_95DecarbBy2035_15_2025start/RFCMc.csv,/lib/resources/data/cambium/LRMER_LowRECost_25_2025start/RFCMc.csv | lb/MBtu,lb/MBtu,lb/MBtu,lb/MBtu | 195.9,195.9,195.9,195.9 | 147.3,147.3,147.3,147.3 | 177.8,177.8,177.8,177.8 | LRMER_MidCase_15_2025start,LRMER_LowRECost_15_2025start,LRMER_95DecarbBy2035_15_2025start,LRMER_LowRECost_25_2025start | CO2e,CO2e,CO2e,CO2e | 200.0,200.0,200.0,200.0 | 400%+ | RFCMc | Vented Attic | None | None | None | None | None | Single-Family Detached | Single-Family Detached | Single-Family Detached | 1500-1999 | 1500-2499 | Heated Basement | 2 Car | 1 | 1 | <8 | None | Brick | No | Natural Gas | 68F | Yes | 6F | Night +4h | No Exterior Use | Uninsulated | 100% Usage | AC, SEER 13 | 100% Conditioned | Central AC | Yes | None | No | Fuel Furnace, 80% AFUE | Ducted Heating | Natural Gas Fuel Furnace | None | None | None | No | None | None | None | None | 160000-179999 | 140000+ | 150000+ | 10 ACH50 | R-19 | Uninsulated | Uninsulated | Uninsulated | Unfinished, Uninsulated | None | Brick, 12-in, 3-wythe, Uninsulated | Summer = 0.7, Winter = 0.85 | MISO | 100% CFL | 100% Usage | 100% Usage | CR04 | None | None | None | None | None | None | Electric | Has Pool | None | 1.0 HP Pump | None | Cooling Season, 7 days/wk | Left/Right at 15ft | 2 | West | None | 100% | 85% | G26003005 | In metro area, not/partially in principal city | None | None | No | Hour21 | 103 | EF 17.6, 100% Usage | Composition Shingles | Stochastic | 1 | 1 | 2018 | 31 | 12 | 15 | None | MI | Owner | 1 | Medium | Occupied | 1960s | 1960-79 | Natural Gas Standard | Natural Gas | Yes | Selfridge Angb | 42.6 | -82.83 | F9 B9 L9 R9 | Single, Clear, Metal, Exterior Clear Storm | 67.9925 | 0.13719 |  | 35.7547 | 0.072144 |  | 23.4457 | 0.047308 |  | 366.925 | 0.74036 |  | 2021.3112 | 4.0785 |  | 91.1451 | 0.18391 |  | 0 | 0 |  | 588.4867 | 1.1874 |  | 0 | 0 | 897.3836 | 886.54 | 0 | 46.0122 | 0.092841 |  | 24.911 | 620.1384 | 1.2513 |  | 16.412 | 0.033115 |  | 1910.5303 | 3.855 |  | 0 | 1992.0041 | 0 | 27.8418 | 0.056178 |  | 434.0383 | 0.87578 |  | 0 | 0 | 0 | 0 | 475.0682 | 0 | 0 | 0 | 23295.3401 | 47.0042 |  | 0 | 4370.2758 | 8.8181 |  | 0 | 0 | 813.5653 | 1.6416 |  | 0 | 0 | 0 | 0 | 0 | 39005.7079 | 39005.7079 | 78.7038 |  | 10051.4585 | 10051.4585 | 0 | 28954.2494 | 0 | 1779.5218 | 0 | 6600.9388 | 0 | 4005.2492 | 0 | 6600.9388 | 0 | 3821.7797 | 0 | 6600.9388 | 0 | 4133.7773 | 0 | 6600.9388 | 0 | 8380.4606 | 10606.188 | 10422.7185 | 10734.7161
58460 | 0 | 242.131 | TRUE | 1690 | CBSA Detroit-Warren-Dearborn, MI | 5A | 5A | Hour23 | 3 | Cold | None | Standard Efficiency | East North Central | East North Central | Midwest | Not in a census Place | Electric, 100% Usage | EnergyStar, 100% Usage | Yes | Gas, 100% Usage | 75F | No | 0F | None | Not Applicable | G2600990 | G2600990, G26003001 | None | None | 20 ft^2 | Fiberglass | 20% Leakage, R-8 | 2 ft | None | data/cambium/LRMER_MidCase_15_2025start,data/cambium/LRMER_LowRECost_15_2025start,data/cambium/LRMER_95DecarbBy2035_15_2025start,data/cambium/LRMER_LowRECost_25_2025start | kg/MWh,kg/MWh,kg/MWh,kg/MWh | /lib/resources/data/cambium/LRMER_MidCase_15_2025start/RFCMc.csv,/lib/resources/data/cambium/LRMER_LowRECost_15_2025start/RFCMc.csv,/lib/resources/data/cambium/LRMER_95DecarbBy2035_15_2025start/RFCMc.csv,/lib/resources/data/cambium/LRMER_LowRECost_25_2025start/RFCMc.csv | lb/MBtu,lb/MBtu,lb/MBtu,lb/MBtu | 195.9,195.9,195.9,195.9 | 147.3,147.3,147.3,147.3 | 177.8,177.8,177.8,177.8 | LRMER_MidCase_15_2025start,LRMER_LowRECost_15_2025start,LRMER_95DecarbBy2035_15_2025start,LRMER_LowRECost_25_2025start | CO2e,CO2e,CO2e,CO2e | 200.0,200.0,200.0,200.0 | 200-300% | RFCMc | Vented Attic | None | None | None | None | None | Single-Family Detached | Single-Family Detached | Single-Family Detached | 1500-1999 | 1500-2499 | Slab | 2 Car | 1 | 1 | <8 | None | Brick | No | Natural Gas | 68F | Yes | 3F | Night +4h | No Exterior Use | Uninsulated | 100% Usage | AC, SEER 13 | 100% Conditioned | Central AC | Yes | None | No | Fuel Furnace, 80% AFUE | Ducted Heating | Natural Gas Fuel Furnace | None | None | None | No | None | None | None | None | 40000-44999 | 40000-59999 | 40000-59999 | 10 ACH50 | R-38 | None | None | None | Unfinished, Uninsulated | 2ft R10 Perimeter, Vertical | Brick, 12-in, 3-wythe, R-19 | Summer = 0.7, Winter = 0.85 | MISO | 100% CFL | 100% Usage | 100% Usage | CR04 | None | None | EF 12, National Average | None | None | None | None | None | None | None | None | Cooling Season, 7 days/wk | Left/Right at 15ft | 2 | North | None | 100% | 85% | G26003001 | In metro area, not/partially in principal city | None | None | No | Hour18 | 103 | EF 17.6, 100% Usage | Composition Shingles | Stochastic | 1 | 1 | 2018 | 31 | 12 | 15 | None | MI | Owner | 1 | Medium | Occupied | 2000s | 2000-09 | Electric Standard | Electricity | Yes | Selfridge Angb | 42.6 | -82.83 | F12 B12 L12 R12 | Double, Clear, Non-metal, Air | 67.9925 | 0.13719 |  | 400.042 | 0.80719 |  | 23.4457 | 0.047308 |  | 257.3164 | 0.5192 |  | 1322.3367 | 2.6681 |  | 0 | 0 |  | 319.7405 | 0.64516 |  | 451.6225 | 0.91126 |  | 0 | 0 | 0 | 0 | 2427.5077 | 46.0122 | 0.092841 |  | 24.911 | 620.1384 | 1.2513 |  | 21.9803 | 0.044351 |  | 1910.5303 | 3.855 |  | 0 | 0 | 0 | 27.8418 | 0.056178 |  | 434.0383 | 0.87578 |  | 0 | 0 | 0 | 0 | 0 | 0 | 0 | 0 | 17879.9729 | 36.0773 |  | 0 | 0 | 0 |  | 0 | 0 | 813.5653 | 1.6416 |  | 0 | 0 | 0 | 0 | 0 | 27049.2875 | 27049.2875 | 54.5787 |  | 8355.7493 | 8355.7493 | 0 | 18693.5382 | 0 | 1497.8205 | 0 | 4261.7416 | 0 | 3352.4182 | 0 | 4261.7416 | 0 | 3180.4318 | 0 | 4261.7416 | 0 | 3489.8286 | 0 | 4261.7416 | 0 | 5759.5621 | 7614.1598 | 7442.1735 | 7751.5702
58464 | 0 | 242.131 | TRUE | 1220 | Non-CBSA East North Central | 5A | 5A | Hour18 | 2 | Cold | None | Standard Efficiency | East North Central | East North Central | Midwest | Not in a census Place | Electric, 100% Usage | EnergyStar, 100% Usage | Yes | Electric, 100% Usage | 70F | Yes | 5F | Night Setback -2h | Not Applicable | G2600590 | G2600590, G26002500 | None | 318 Rated kWh, 100% Usage | 20 ft^2 | Fiberglass | 20% Leakage, R-4 | 2 ft | None | data/cambium/LRMER_MidCase_15_2025start,data/cambium/LRMER_LowRECost_15_2025start,data/cambium/LRMER_95DecarbBy2035_15_2025start,data/cambium/LRMER_LowRECost_25_2025start | kg/MWh,kg/MWh,kg/MWh,kg/MWh | /lib/resources/data/cambium/LRMER_MidCase_15_2025start/RFCMc.csv,/lib/resources/data/cambium/LRMER_LowRECost_15_2025start/RFCMc.csv,/lib/resources/data/cambium/LRMER_95DecarbBy2035_15_2025start/RFCMc.csv,/lib/resources/data/cambium/LRMER_LowRECost_25_2025start/RFCMc.csv | lb/MBtu,lb/MBtu,lb/MBtu,lb/MBtu | 195.9,195.9,195.9,195.9 | 147.3,147.3,147.3,147.3 | 177.8,177.8,177.8,177.8 | LRMER_MidCase_15_2025start,LRMER_LowRECost_15_2025start,LRMER_95DecarbBy2035_15_2025start,LRMER_LowRECost_25_2025start | CO2e,CO2e,CO2e,CO2e | 200.0,200.0,200.0,200.0 | 200-300% | RFCMc | Vented Attic | None | None | None | None | None | Mobile Home | Mobile Home | Mobile Home | 1000-1499 | 0-1499 | Ambient | None | 1 | 1 | <8 | Wood, Medium/Dark | Wood Frame | No | Natural Gas | 67F | No | 0F | None | No Exterior Use | Uninsulated | 100% Usage | AC, SEER 13 | 100% Conditioned | Central AC | Yes | None | No | Fuel Furnace, 80% AFUE | Ducted Heating | Natural Gas Fuel Furnace | None | None | None | No | None | None | None | None | 35000-39999 | 20000-39999 | 20000-39999 | 10 ACH50 | R-49 | Uninsulated | None | None | Unfinished, Uninsulated | None | Wood Stud, R-19 | Summer = 0.7, Winter = 0.85 | MISO | 100% CFL | 100% Usage | 100% Usage | CR04 | None | None | None | None | None | None | None | None | None | None | None | Cooling Season, 7 days/wk | Left/Right at 15ft | 2 | Southwest | None | 100% | 94% | G26002500 | Not/partially in metro area | None | None | No | Hour12 | 103 | EF 17.6, 100% Usage | Composition Shingles | Stochastic | 1 | 1 | 2018 | 31 | 12 | 15 | None | MI | Renter | 1 | Medium | Occupied | 1990s | 1980-99 | Natural Gas Standard | Natural Gas | Yes | Hillsdale Municipal | 41.92 | -84.58 | F18 B18 L18 R18 | Double, Low-E, Non-metal, Air, M-Gain | 67.9925 | 0.19004 |  | 400.042 | 1.1182 |  | 23.4457 | 0.065533 |  | 532.8032 | 1.4892 |  | 1814.9891 | 5.073 |  | 97.5927 | 0.27278 |  | 0 | 0 |  | 509.0644 | 1.4229 |  | 0 | 0 | 0 | 0 | 0 | 40.1507 | 0.11222 |  | 0 | 491.1871 | 1.3729 |  | 16.412 | 0.045873 |  | 1980.2812 | 5.535 |  | 0 | 0 | 0 | 405.6104 | 1.1337 |  | 434.0383 | 1.2132 |  | 0 | 0 | 0 | 0 | 0 | 0 | 0 | 0 | 24517.1534 | 68.5275 |  | 0 | 4437.9752 | 12.4045 |  | 0 | 0 | 0 | 0 |  | 0 | 0 | 0 | 0 | 0 | 35769.031 | 35769.031 | 99.9774 |  | 6813.6093 | 6813.6093 | 0 | 28955.4217 | 0 | 1234.6653 | 0 | 6601.2164 | 0 | 2756.963 | 0 | 6601.2164 | 0 | 2619.0922 | 0 | 6601.2164 | 0 | 2870.4391 | 0 | 6601.2164 | 0 | 7835.8817 | 9358.1794 | 9220.3086 | 9471.6555
58470 | 0 | 242.131 | TRUE | 1220 | Non-CBSA East North Central | 6A | 6A | Hour5 | 3 | Cold | None | None | East North Central | East North Central | Midwest | Not in a census Place | Electric, 100% Usage | EnergyStar, 100% Usage | Yes | Electric, 100% Usage | 76F | No | 0F | None | Not Applicable | G2600730 | G2600730, G26001200 | None | None | 20 ft^2 | Fiberglass | 0% Leakage, Uninsulated | 2 ft | None | data/cambium/LRMER_MidCase_15_2025start,data/cambium/LRMER_LowRECost_15_2025start,data/cambium/LRMER_95DecarbBy2035_15_2025start,data/cambium/LRMER_LowRECost_25_2025start | kg/MWh,kg/MWh,kg/MWh,kg/MWh | /lib/resources/data/cambium/LRMER_MidCase_15_2025start/RFCMc.csv,/lib/resources/data/cambium/LRMER_LowRECost_15_2025start/RFCMc.csv,/lib/resources/data/cambium/LRMER_95DecarbBy2035_15_2025start/RFCMc.csv,/lib/resources/data/cambium/LRMER_LowRECost_25_2025start/RFCMc.csv | lb/MBtu,lb/MBtu,lb/MBtu,lb/MBtu | 195.9,195.9,195.9,195.9 | 147.3,147.3,147.3,147.3 | 177.8,177.8,177.8,177.8 | LRMER_MidCase_15_2025start,LRMER_LowRECost_15_2025start,LRMER_95DecarbBy2035_15_2025start,LRMER_LowRECost_25_2025start | CO2e,CO2e,CO2e,CO2e | 200.0,200.0,200.0,200.0 | 0-100% | RFCMc | Vented Attic | None | None | None | None | None | Single-Family Detached | Single-Family Detached | Single-Family Detached | 1000-1499 | 0-1499 | Heated Basement | None | 1 | 1 | <8 | None | Brick | No | Propane | 60F | Yes | 6F | Night +3h | No Exterior Use | Uninsulated | 100% Usage | AC, SEER 15 | 100% Conditioned | Central AC | Yes | None | No | Fuel Furnace, 80% AFUE | Ducted Heating | Propane Fuel Furnace | None | None | None | No | None | None | None | None | 20000-24999 | 20000-39999 | 20000-39999 | 15 ACH50 | R-38 | Uninsulated | Uninsulated | Uninsulated | Unfinished, Uninsulated | None | Brick, 12-in, 3-wythe, Uninsulated | Summer = 0.7, Winter = 0.85 | MISO | 100% CFL | 100% Usage | 100% Usage | CR04 | None | None | None | None | None | None | None | None | None | None | None | Cooling Season, 7 days/wk | Left/Right at 15ft | 4 | East | None | 100% | 85% | G26001200 | Not/partially in metro area | None | None | No | Hour12 | 103 | EF 17.6, 100% Usage | Asphalt Shingles, Medium | Stochastic | 1 | 1 | 2018 | 31 | 12 | 15 | None | MI | Renter | 1 | Medium | Occupied | 1960s | 1960-79 | Electric Standard | Electricity | Yes | Mount Pleasant Muni | 43.62 | -84.73 | F9 B9 L9 R9 | Single, Clear, Non-metal | 0 | 0 |  | 648.8593 | 1.8136 |  | 37.8062 | 0.10567 |  | 164.999 | 0.46119 |  | 1151.1832 | 3.2177 |  | 0 | 0 |  | 0 | 0 |  | 299.2256 | 0.83636 |  | 0 | 0 | 0 | 0 | 4378.4818 | 40.1507 | 0.11222 |  | 0 | 491.1871 | 1.3729 |  | 21.9803 | 0.061437 |  | 2295.6257 | 6.4165 |  | 0 | 0 | 0 | 537.1993 | 1.5015 |  | 434.0383 | 1.2132 |  | 0 | 0 | 0 | 0 | 0 | 0 | 0 | 0 | 0 | 0 |  | 0 | 0 | 0 |  | 0 | 0 | 0 | 0 |  | 0 | 0 | 11794.3521 | 0 | 0 | 22295.0886 | 22295.0886 | 62.3166 |  | 10500.7364 | 10500.7364 | 0 | 0 | 11794.3521 | 1866.5027 | 0 | 0 | 3245.6026 | 4204.6715 | 0 | 0 | 3245.6026 | 3979.589 | 0 | 0 | 3245.6026 | 4383.582 | 0 | 0 | 3245.6026 | 5112.1053 | 7450.2742 | 7225.1917 | 7629.1846
58533 | 0 | 242.131 | TRUE | 1690 | Non-CBSA East North Central | 6A | 6A | Hour20 | 3 | Cold | None | None | East North Central | East North Central | Midwest | In another census Place | Electric, 100% Usage | Standard, 100% Usage | Yes | Propane, 100% Usage | 78F | No | 0F | None | Not Applicable | G2601350 | G2601350, G26000300 | None | None | 20 ft^2 | Fiberglass | 20% Leakage, R-4 | 2 ft | None | data/cambium/LRMER_MidCase_15_2025start,data/cambium/LRMER_LowRECost_15_2025start,data/cambium/LRMER_95DecarbBy2035_15_2025start,data/cambium/LRMER_LowRECost_25_2025start | kg/MWh,kg/MWh,kg/MWh,kg/MWh | /lib/resources/data/cambium/LRMER_MidCase_15_2025start/RFCMc.csv,/lib/resources/data/cambium/LRMER_LowRECost_15_2025start/RFCMc.csv,/lib/resources/data/cambium/LRMER_95DecarbBy2035_15_2025start/RFCMc.csv,/lib/resources/data/cambium/LRMER_LowRECost_25_2025start/RFCMc.csv | lb/MBtu,lb/MBtu,lb/MBtu,lb/MBtu | 195.9,195.9,195.9,195.9 | 147.3,147.3,147.3,147.3 | 177.8,177.8,177.8,177.8 | LRMER_MidCase_15_2025start,LRMER_LowRECost_15_2025start,LRMER_95DecarbBy2035_15_2025start,LRMER_LowRECost_25_2025start | CO2e,CO2e,CO2e,CO2e | 200.0,200.0,200.0,200.0 | 0-100% | RFCMc | Vented Attic | None | None | None | None | None | Mobile Home | Mobile Home | Mobile Home | 1500-1999 | 1500-2499 | Ambient | None | 1 | 1 | <8 | Brick, Medium/Dark | Wood Frame | No | Propane | 55F | Yes | 3F | Night -2h | No Exterior Use | Uninsulated | 100% Usage | None | None | None | Yes | None | No | Fuel Furnace, 92.5% AFUE | Ducted Heating | Propane Fuel Furnace | None | None | None | No | None | None | None | None | <10000 | <20000 | <20000 | 15 ACH50 | R-19 | Uninsulated | None | None | Unfinished, Uninsulated | None | Wood Stud, Uninsulated | Summer = 0.7, Winter = 0.85 | MISO | 100% Incandescent | 100% Usage | 100% Usage | CR04 | None | None | None | None | None | None | None | None | None | None | Typical Efficiency | Cooling Season, 7 days/wk | Left/Right at 15ft | 1 | Southwest | None | 100% | 94% | G26000300 | Not/partially in metro area | None | None | No | Hour13 | 103 | EF 17.6, 100% Usage | Metal, Dark | Stochastic | 1 | 1 | 2018 | 31 | 12 | 15 | None | MI | Owner | 1 | Medium | Vacant | 1950s | 1940-59 | Electric Standard | Electricity | Yes | Houghton Lake Rosco | 44.37 | -84.69 | F15 B15 L15 R15 | Double, Low-E, Non-metal, Air, M-Gain | 0 | 0 |  | 0 | 0 |  | 0 | 0 |  | 0 | 0 |  | 0 | 0 |  | 0 | 0 |  | 0 | 0 |  | 640.0672 | 1.2915 |  | 0 | 0 | 0 | 0 | 356.0814 | 0 | 0 |  | 0 | 0 | 0 |  | 21.9803 | 0.044351 |  | 0 | 0 |  | 0 | 0 | 0 | 0 | 0 |  | 434.0383 | 0.87578 |  | 0 | 0 | 0 | 0 | 0 | 0 | 0 | 0 | 0 | 0 |  | 0 | 0 | 0 |  | 0 | 0 | 0 | 0 |  | 0 | 0 | 28656.4892 | 0 | 0 | 30108.6564 | 30108.6564 | 60.7518 |  | 1451.8741 | 1451.8741 | 0 | 0 | 28656.4892 | 261.2447 | 0 | 0 | 7885.8376 | 593.478 | 0 | 0 | 7885.8376 | 549.983 | 0 | 0 | 7885.8376 | 619.2792 | 0 | 0 | 7885.8376 | 8147.0823 | 8479.3156 | 8435.8206 | 8505.1168
58543 | 0 | 242.131 | TRUE | 885 | CBSA Detroit-Warren-Dearborn, MI | 5A | 5A | Hour18 | 1 | Cold | None | None | East North Central | East North Central | Midwest | MI, Detroit | None | None | None | Electric, 100% Usage | 70F | No | 0F | None | Not Applicable | G2601630 | G2601630, G26003209 | None | 290 Rated kWh, 100% Usage | 20 ft^2 | Fiberglass | 0% Leakage, Uninsulated | 2 ft | None | data/cambium/LRMER_MidCase_15_2025start,data/cambium/LRMER_LowRECost_15_2025start,data/cambium/LRMER_95DecarbBy2035_15_2025start,data/cambium/LRMER_LowRECost_25_2025start | kg/MWh,kg/MWh,kg/MWh,kg/MWh | /lib/resources/data/cambium/LRMER_MidCase_15_2025start/RFCMc.csv,/lib/resources/data/cambium/LRMER_LowRECost_15_2025start/RFCMc.csv,/lib/resources/data/cambium/LRMER_95DecarbBy2035_15_2025start/RFCMc.csv,/lib/resources/data/cambium/LRMER_LowRECost_25_2025start/RFCMc.csv | lb/MBtu,lb/MBtu,lb/MBtu,lb/MBtu | 195.9,195.9,195.9,195.9 | 147.3,147.3,147.3,147.3 | 177.8,177.8,177.8,177.8 | LRMER_MidCase_15_2025start,LRMER_LowRECost_15_2025start,LRMER_95DecarbBy2035_15_2025start,LRMER_LowRECost_25_2025start | CO2e,CO2e,CO2e,CO2e | 200.0,200.0,200.0,200.0 | 300-400% | RFCMc | Vented Attic | None | None | None | None | None | Single-Family Detached | Single-Family Detached | Single-Family Detached | 750-999 | 0-1499 | Heated Basement | None | 1 | 1 | <8 | None | Brick | No | Natural Gas | 70F | No | 0F | None | No Exterior Use | Uninsulated | 100% Usage | AC, SEER 10 | 100% Conditioned | Central AC | Yes | None | No | Fuel Furnace, 80% AFUE | Ducted Heating | Natural Gas Fuel Furnace | None | None | None | No | None | None | None | None | 50000-59999 | 40000-59999 | 40000-59999 | 30 ACH50 | R-7 | Uninsulated | Uninsulated | Uninsulated | Unfinished, Uninsulated | None | Brick, 12-in, 3-wythe, Uninsulated | Summer = 0.7, Winter = 0.85 | MISO | 100% LED | 100% Usage | 100% Usage | CR04 | None | EF 17.6 | None | None | None | None | None | None | None | None | None | Cooling Season, 7 days/wk | Left/Right at 15ft | 2 | South | None | 100% | 85% | G26003209 | In metro area, principal city | None | None | No | Hour8 | 103 | EF 17.6, 100% Usage | Asphalt Shingles, Medium | Stochastic | 1 | 1 | 2018 | 31 | 12 | 15 | None | MI | Owner | 1 | Medium | Occupied | 1940s | 1940-59 | Natural Gas Standard | Natural Gas | Yes | Detroit Metropolita | 42.22 | -83.35 | F18 B18 L18 R18 | Single, Clear, Non-metal | 0 | 0 |  | 0 | 0 |  | 0 | 0 |  | 196.0645 | 0.75546 |  | 2685.9964 | 10.3494 |  | 91.1451 | 0.35119 |  | 0 | 0 |  | 673.1842 | 2.5939 |  | 0 | 0 | 0 | 0 | 0 | 24.0318 | 0.092597 |  | 0 | 304.7939 | 1.1744 |  | 16.412 | 0.063237 |  | 1705.3806 | 6.571 |  | 0 | 0 | 0 | 405.6104 | 1.5629 |  | 868.0765 | 3.3448 |  | 0 | 0 | 0 | 0 | 0 | 0 | 0 | 0 | 26599.7165 | 102.4916 |  | 0 | 4144.9041 | 15.9708 |  | 0 | 0 | 0 | 0 |  | 0 | 0 | 0 | 0 | 0 | 37715.0229 | 37715.0229 | 145.32 |  | 6970.4023 | 6970.4023 | 0 | 30744.6206 | 0 | 1271.7088 | 0 | 7009.137 | 0 | 2827.6336 | 0 | 7009.137 | 0 | 2696.0392 | 0 | 7009.137 | 0 | 2925.7125 | 0 | 7009.137 | 0 | 8280.8458 | 9836.7706 | 9705.1762 | 9934.8495
58544 | 0 | 242.131 | TRUE | 1220 | CBSA Detroit-Warren-Dearborn, MI | 5A | 5A | Hour2 | 3 | Cold | None | None | East North Central | East North Central | Midwest | Not in a census Place | Electric, 100% Usage | Standard, 100% Usage | Yes | Gas, 100% Usage | 75F | No | 0F | None | Not Applicable | G2600930 | G2600930, G26002800 | None | None | 20 ft^2 | Fiberglass | 10% Leakage, Uninsulated | 2 ft | None | data/cambium/LRMER_MidCase_15_2025start,data/cambium/LRMER_LowRECost_15_2025start,data/cambium/LRMER_95DecarbBy2035_15_2025start,data/cambium/LRMER_LowRECost_25_2025start | kg/MWh,kg/MWh,kg/MWh,kg/MWh | /lib/resources/data/cambium/LRMER_MidCase_15_2025start/RFCMc.csv,/lib/resources/data/cambium/LRMER_LowRECost_15_2025start/RFCMc.csv,/lib/resources/data/cambium/LRMER_95DecarbBy2035_15_2025start/RFCMc.csv,/lib/resources/data/cambium/LRMER_LowRECost_25_2025start/RFCMc.csv | lb/MBtu,lb/MBtu,lb/MBtu,lb/MBtu | 195.9,195.9,195.9,195.9 | 147.3,147.3,147.3,147.3 | 177.8,177.8,177.8,177.8 | LRMER_MidCase_15_2025start,LRMER_LowRECost_15_2025start,LRMER_95DecarbBy2035_15_2025start,LRMER_LowRECost_25_2025start | CO2e,CO2e,CO2e,CO2e | 200.0,200.0,200.0,200.0 | 200-300% | RFCMc | Vented Attic | None | None | None | None | None | Single-Family Detached | Single-Family Detached | Single-Family Detached | 1000-1499 | 0-1499 | Unheated Basement | None | 1 | 1 | <8 | Vinyl, Light | Brick | No | Natural Gas | 70F | Yes | 3F | Night +5h | No Exterior Use | Uninsulated | 100% Usage | AC, SEER 13 | 100% Conditioned | Central AC | Yes | None | No | Fuel Furnace, 80% AFUE | Ducted Heating | Natural Gas Fuel Furnace | None | None | None | No | None | None | None | None | 40000-44999 | 40000-59999 | 40000-59999 | 10 ACH50 | R-38 | Ceiling R-13 | Uninsulated | Uninsulated | Unfinished, Uninsulated | None | Brick, 12-in, 3-wythe, R-11 | Summer = 0.7, Winter = 0.85 | MISO | 100% Incandescent | 100% Usage | 100% Usage | CR04 | None | EF 17.6 | None | None | None | None | None | None | None | None | Typical Efficiency | Cooling Season, 7 days/wk | Left/Right at 15ft | 3 | North | None | 100% | 85% | G26002800 | In metro area, not/partially in principal city | None | None | No | Hour8 | 103 | EF 17.6, 100% Usage | Composition Shingles | Stochastic | 1 | 1 | 2018 | 31 | 12 | 15 | None | MI | Renter | 1 | Medium | Occupied | 1990s | 1980-99 | Electric Premium | Electricity | Yes | Livingston Co | 42.63 | -83.98 | F15 B15 L15 R15 | Double, Low-E, Non-metal, Air, M-Gain | 0 | 0 |  | 999.9585 | 2.795 |  | 37.5131 | 0.10485 |  | 247.0589 | 0.69055 |  | 1427.8423 | 3.9909 |  | 0 | 0 |  | 0 | 0 |  | 397.1113 | 1.11 |  | 0 | 0 | 0 | 0 | 3522.4212 | 160.896 | 0.44972 |  | 0 | 1535.3993 | 4.2916 |  | 21.9803 | 0.061437 |  | 2043.2915 | 5.7112 |  | 0 | 0 | 0 | 32.2378 | 0.090107 |  | 868.0765 | 2.4263 |  | 383.63 | 0 | 0 | 0 | 0 | 0 | 0 | 0 | 15535.9905 | 43.4244 |  | 0 | 0 | 0 |  | 0 | 0 | 947.2057 | 2.6475 |  | 0 | 0 | 0 | 0 | 0 | 28160.3199 | 28160.3199 | 78.7104 |  | 11677.1237 | 11677.1237 | 0 | 16483.1962 | 0 | 2078.8188 | 0 | 3757.8518 | 0 | 4678.4914 | 0 | 3757.8518 | 0 | 4424.7128 | 0 | 3757.8518 | 0 | 4890.5717 | 0 | 3757.8518 | 0 | 5836.6706 | 8436.3432 | 8182.5646 | 8648.4235
58568 | 0 | 242.131 | TRUE | 1675 | Non-CBSA East North Central | 5A | 5A | Hour19 | 4 | Cold | None | Standard Efficiency | East North Central | East North Central | Midwest | Not in a census Place | Electric, 100% Usage | Standard, 100% Usage | Yes | Electric, 100% Usage | 70F | No | 0F | None | Not Applicable | G2600810 | G2600810, G26001003 | None | None | 20 ft^2 | Fiberglass | 20% Leakage, Uninsulated | 2 ft | None | data/cambium/LRMER_MidCase_15_2025start,data/cambium/LRMER_LowRECost_15_2025start,data/cambium/LRMER_95DecarbBy2035_15_2025start,data/cambium/LRMER_LowRECost_25_2025start | kg/MWh,kg/MWh,kg/MWh,kg/MWh | /lib/resources/data/cambium/LRMER_MidCase_15_2025start/RFCMc.csv,/lib/resources/data/cambium/LRMER_LowRECost_15_2025start/RFCMc.csv,/lib/resources/data/cambium/LRMER_95DecarbBy2035_15_2025start/RFCMc.csv,/lib/resources/data/cambium/LRMER_LowRECost_25_2025start/RFCMc.csv | lb/MBtu,lb/MBtu,lb/MBtu,lb/MBtu | 195.9,195.9,195.9,195.9 | 147.3,147.3,147.3,147.3 | 177.8,177.8,177.8,177.8 | LRMER_MidCase_15_2025start,LRMER_LowRECost_15_2025start,LRMER_95DecarbBy2035_15_2025start,LRMER_LowRECost_25_2025start | CO2e,CO2e,CO2e,CO2e | 200.0,200.0,200.0,200.0 | 200-300% | RFCMc | Vented Attic | None | Middle | None | None | 10 | Single-Family Attached | Single-Family Attached | Single-Family Attached | 1500-1999 | 1500-2499 | Unheated Basement | None | 1 | 1 | <8 | None | Brick | No | Natural Gas | 70F | No | 0F | None | No Exterior Use | Uninsulated | 100% Usage | AC, SEER 8 | 80% Conditioned | Central AC | Yes | None | No | Fuel Furnace, 80% AFUE | Ducted Heating | Natural Gas Fuel Furnace | None | None | None | No | None | None | None | None | 45000-49999 | 40000-59999 | 40000-59999 | 50 ACH50 | R-19 | Uninsulated | Uninsulated | Uninsulated | Unfinished, Uninsulated | None | Brick, 12-in, 3-wythe, R-7 | Summer = 0.7, Winter = 0.85 | MISO | 100% CFL | 100% Usage | 100% Usage | CR04 | None | None | None | None | None | None | None | None | None | None | Typical Efficiency | Cooling Season, 7 days/wk | 12 | 2 | Southwest | None | 100% | 104% | G26001003 | In metro area, not/partially in principal city | None | None | No | Hour18 | 103 | EF 19.9, 100% Usage | Composition Shingles | Stochastic | 1 | 1 | 2018 | 31 | 12 | 15 | None | MI | Renter | 1 | Medium | Occupied | 1970s | 1960-79 | Natural Gas Standard | Natural Gas | Yes | Grand Rapids Kent C | 42.88 | -85.52 | F9 B9 L9 R9 | Double, Clear, Non-metal, Air | 67.9925 | 0.13842 |  | 705.129 | 1.4355 |  | 26.3764 | 0.053698 |  | 112.5393 | 0.22911 |  | 3061.1273 | 6.2319 |  | 0 | 0 |  | 0 | 0 |  | 1184.0071 | 2.4104 |  | 0 | 0 | 0 | 0 | 0 | 46.0122 | 0.093673 |  | 0 | 616.0354 | 1.2541 |  | 21.9803 | 0.044748 |  | 2014.2775 | 4.1007 |  | 0 | 0 | 0 | 389.4915 | 0.79293 |  | 400.042 | 0.81441 |  | 337.3248 | 0 | 0 | 0 | 0 | 0 | 0 | 0 | 46558.7355 | 94.7852 |  | 0 | 3965.8377 | 8.0737 |  | 0 | 0 | 0 | 0 |  | 0 | 0 | 0 | 0 | 0 | 59507.2016 | 59507.2016 | 121.146 |  | 8982.3352 | 8982.3352 | 0 | 50524.8663 | 0 | 1623.4579 | 0 | 11518.5959 | 0 | 3612.2931 | 0 | 11518.5959 | 0 | 3445.8922 | 0 | 11518.5959 | 0 | 3756.0628 | 0 | 11518.5959 | 0 | 13142.0538 | 15130.8889 | 14964.4881 | 15274.6586
58597 | 0 | 242.131 | TRUE | 3301 | CBSA Detroit-Warren-Dearborn, MI | 5A | 5A | Hour4 | 4 | Cold | None | Standard Efficiency | East North Central | East North Central | Midwest | In another census Place | Gas, 100% Usage | EnergyStar, 100% Usage | Yes | Electric, 100% Usage | 72F | Yes | 2F | Day Setup -4h | Not Applicable | G2601630 | G2601630, G26003213 | None | None | 20 ft^2 | Fiberglass | None | 2 ft | None | data/cambium/LRMER_MidCase_15_2025start,data/cambium/LRMER_LowRECost_15_2025start,data/cambium/LRMER_95DecarbBy2035_15_2025start,data/cambium/LRMER_LowRECost_25_2025start | kg/MWh,kg/MWh,kg/MWh,kg/MWh | /lib/resources/data/cambium/LRMER_MidCase_15_2025start/RFCMc.csv,/lib/resources/data/cambium/LRMER_LowRECost_15_2025start/RFCMc.csv,/lib/resources/data/cambium/LRMER_95DecarbBy2035_15_2025start/RFCMc.csv,/lib/resources/data/cambium/LRMER_LowRECost_25_2025start/RFCMc.csv | lb/MBtu,lb/MBtu,lb/MBtu,lb/MBtu | 195.9,195.9,195.9,195.9 | 147.3,147.3,147.3,147.3 | 177.8,177.8,177.8,177.8 | LRMER_MidCase_15_2025start,LRMER_LowRECost_15_2025start,LRMER_95DecarbBy2035_15_2025start,LRMER_LowRECost_25_2025start | CO2e,CO2e,CO2e,CO2e | 200.0,200.0,200.0,200.0 | 400%+ | RFCMc | Vented Attic | None | None | None | None | None | Single-Family Detached | Single-Family Detached | Single-Family Detached | 3000-3999 | 2500-3999 | Unheated Basement | None | 1 | 1 | <8 | Wood, Medium/Dark | Wood Frame | No | Natural Gas | 68F | No | 0F | None | No Exterior Use | Uninsulated | 100% Usage | Room AC, EER 10.7 | <10% Conditioned | Room AC | No | None | No | Fuel Boiler, 80% AFUE | Non-Ducted Heating | Natural Gas Fuel Boiler | None | None | None | No | None | None | None | None | 140000-159999 | 140000+ | 100000-149999 | 10 ACH50 | R-30 | Uninsulated | Uninsulated | Uninsulated | Unfinished, Uninsulated | None | Wood Stud, Uninsulated | Summer = 0.7, Winter = 0.85 | MISO | 100% CFL | 100% Usage | 100% Usage | CR04 | None | None | EF 12, National Average | None | None | None | None | None | None | None | None | Cooling Season, 7 days/wk | Left/Right at 15ft | 2 | Northeast | None | 100% | 85% | G26003213 | In metro area, not/partially in principal city | None | None | No | Hour19 | 103 | EF 19.9, 100% Usage | Composition Shingles | Stochastic | 1 | 1 | 2018 | 31 | 12 | 15 | None | MI | Owner | 1 | Medium | Occupied | <1940 | <1940 | Natural Gas Standard | Natural Gas | Yes | Detroit Metropolita | 42.22 | -83.35 | F9 B9 L9 R9 | Single, Clear, Metal | 67.9925 | 0.070238 |  | 35.7547 | 0.036935 |  | 23.4457 | 0.02422 |  | 0 | 0 |  | 440.7789 | 0.45533 |  | 0 | 0 |  | 319.7405 | 0.3303 |  | 116.3492 | 0.12019 |  | 0 | 0 | 0 | 0 | 0 | 66.2341 | 0.068421 |  | 0 | 1062.6757 | 1.0978 |  | 21.9803 | 0.022706 |  | 2321.4159 | 2.3981 |  | 0 | 0 | 0 | 405.6104 | 0.419 |  | 400.042 | 0.41325 |  | 0 | 0 | 0 | 0 | 475.0682 | 0 | 0 | 0 | 44431.0396 | 45.8982 |  | 0 | 4156.0408 | 4.2933 |  | 0 | 0 | 0 | 0 |  | 0 | 0 | 0 | 0 | 0 | 54343.8754 | 54343.8754 | 56.1383 |  | 5281.4338 | 5281.4338 | 0 | 49062.1486 | 0 | 953.2811 | 0 | 11185.1714 | 0 | 2142.0686 | 0 | 11185.1714 | 0 | 2017.3961 | 0 | 11185.1714 | 0 | 2241.2049 | 0 | 11185.1714 | 0 | 12138.4525 | 13327.2401 | 13202.5675 | 13426.3763
58619 | 0 | 242.131 | TRUE | 2176 | Non-CBSA East North Central | 5A | 5A | Hour5 | 3 | Cold | None | None | East North Central | East North Central | Midwest | MI, Wyoming | Electric, 100% Usage | Standard, 100% Usage | Yes | Electric, 100% Usage | 75F | No | 0F | None | Not Applicable | G2600810 | G2600810, G26001001 | None | 290 Rated kWh, 100% Usage | 20 ft^2 | Fiberglass | 10% Leakage, Uninsulated | 2 ft | None | data/cambium/LRMER_MidCase_15_2025start,data/cambium/LRMER_LowRECost_15_2025start,data/cambium/LRMER_95DecarbBy2035_15_2025start,data/cambium/LRMER_LowRECost_25_2025start | kg/MWh,kg/MWh,kg/MWh,kg/MWh | /lib/resources/data/cambium/LRMER_MidCase_15_2025start/RFCMc.csv,/lib/resources/data/cambium/LRMER_LowRECost_15_2025start/RFCMc.csv,/lib/resources/data/cambium/LRMER_95DecarbBy2035_15_2025start/RFCMc.csv,/lib/resources/data/cambium/LRMER_LowRECost_25_2025start/RFCMc.csv | lb/MBtu,lb/MBtu,lb/MBtu,lb/MBtu | 195.9,195.9,195.9,195.9 | 147.3,147.3,147.3,147.3 | 177.8,177.8,177.8,177.8 | LRMER_MidCase_15_2025start,LRMER_LowRECost_15_2025start,LRMER_95DecarbBy2035_15_2025start,LRMER_LowRECost_25_2025start | CO2e,CO2e,CO2e,CO2e | 200.0,200.0,200.0,200.0 | 400%+ | RFCMc | Vented Attic | None | None | None | None | None | Single-Family Detached | Single-Family Detached | Single-Family Detached | 2000-2499 | 1500-2499 | Vented Crawlspace | 2 Car | 1 | 1 | <8 | Vinyl, Light | Brick | No | Natural Gas | 70F | Yes | 3F | Day and Night -5h | No Exterior Use | Uninsulated | 100% Usage | AC, SEER 13 | 100% Conditioned | Central AC | Yes | None | No | Fuel Furnace, 92.5% AFUE | Ducted Heating | Natural Gas Fuel Furnace | None | None | None | No | None | None | None | None | 60000-69999 | 60000-79999 | 60000-99999 | 7 ACH50 | R-38 | Uninsulated | Uninsulated | Uninsulated | Unfinished, Uninsulated | None | Brick, 12-in, 3-wythe, Uninsulated | Summer = 0.7, Winter = 0.85 | MISO | 100% CFL | 100% Usage | 100% Usage | CR04 | None | None | None | None | None | None | None | None | None | None | None | Cooling Season, 7 days/wk | Left/Right at 15ft | 1 | East | None | 100% | 85% | G26001001 | In metro area, not/partially in principal city | None | None | No | Hour16 | 103 | EF 19.9, 100% Usage | Composition Shingles | Stochastic | 1 | 1 | 2018 | 31 | 12 | 15 | None | MI | Owner | 1 | Medium | Occupied | 1960s | 1960-79 | Natural Gas Standard | Natural Gas | Yes | Grand Rapids Kent C | 42.88 | -85.52 | F12 B12 L12 R12 | Double, Low-E, Non-metal, Air, M-Gain | 0 | 0 |  | 525.7695 | 0.82393 |  | 19.6358 | 0.030771 |  | 170.8604 | 0.26775 |  | 1501.9892 | 2.3538 |  | 56.5627 | 0.088639 |  | 0 | 0 |  | 830.2703 | 1.3011 |  | 0 | 0 | 0 | 0 | 0 | 52.1667 | 0.08175 |  | 24.911 | 753.7788 | 1.1812 |  | 21.9803 | 0.034445 |  | 1782.1652 | 2.7928 |  | 0 | 0 | 0 | 339.6694 | 0.53229 |  | 400.042 | 0.6269 |  | 0 | 0 | 0 | 0 | 0 | 0 | 0 | 0 | 37648.7889 | 58.9993 |  | 0 | 2965.2931 | 4.6469 |  | 0 | 0 | 0 | 0 |  | 0 | 0 | 0 | 0 | 0 | 47093.5902 | 47093.5902 | 73.8002 |  | 6479.8014 | 6479.8014 | 0 | 40614.082 | 0 | 1172.954 | 0 | 9259.152 | 0 | 2612.7569 | 0 | 9259.152 | 0 | 2481.4918 | 0 | 9259.152 | 0 | 2718.0425 | 0 | 9259.152 | 0 | 10432.1061 | 11871.9089 | 11740.6438 | 11977.1945
58622 | 0 | 242.131 | TRUE | 8194 | Non-CBSA East North Central | 5A | 5A | Hour21 | 3 | Cold | None | Standard Efficiency | East North Central | East North Central | Midwest | Not in a census Place | Electric, 100% Usage | Standard, 100% Usage | Yes | Gas, 100% Usage | 72F | Yes | 2F | Night Setback +5h | Not Applicable | G2601450 | G2601450, G26001500 | None | None | 20 ft^2 | Fiberglass | 20% Leakage, Uninsulated | 2 ft | None | data/cambium/LRMER_MidCase_15_2025start,data/cambium/LRMER_LowRECost_15_2025start,data/cambium/LRMER_95DecarbBy2035_15_2025start,data/cambium/LRMER_LowRECost_25_2025start | kg/MWh,kg/MWh,kg/MWh,kg/MWh | /lib/resources/data/cambium/LRMER_MidCase_15_2025start/RFCMc.csv,/lib/resources/data/cambium/LRMER_LowRECost_15_2025start/RFCMc.csv,/lib/resources/data/cambium/LRMER_95DecarbBy2035_15_2025start/RFCMc.csv,/lib/resources/data/cambium/LRMER_LowRECost_25_2025start/RFCMc.csv | lb/MBtu,lb/MBtu,lb/MBtu,lb/MBtu | 195.9,195.9,195.9,195.9 | 147.3,147.3,147.3,147.3 | 177.8,177.8,177.8,177.8 | LRMER_MidCase_15_2025start,LRMER_LowRECost_15_2025start,LRMER_95DecarbBy2035_15_2025start,LRMER_LowRECost_25_2025start | CO2e,CO2e,CO2e,CO2e | 200.0,200.0,200.0,200.0 | 400%+ | RFCMc | Vented Attic | None | None | None | None | None | Single-Family Detached | Single-Family Detached | Single-Family Detached | 4000+ | 4000+ | Vented Crawlspace | None | 2 | 2 | <8 | None | Brick | No | Natural Gas | 72F | Yes | 3F | Night +4h | No Exterior Use | Uninsulated | 100% Usage | None | None | None | Yes | None | No | Fuel Furnace, 80% AFUE | Ducted Heating | Natural Gas Fuel Furnace | None | None | None | No | None | None | None | None | 160000-179999 | 140000+ | 150000+ | 4 ACH50 | R-30 | Ceiling R-13 | Uninsulated | Uninsulated | Unfinished, Uninsulated | None | Brick, 12-in, 3-wythe, R-15 | Summer = 0.7, Winter = 0.85 | MISO | 100% CFL | 100% Usage | 100% Usage | CR04 | None | EF 17.6 | EF 12, National Average | None | None | None | None | None | None | None | None | Cooling Season, 7 days/wk | Left/Right at 15ft | 2 | South | None | 100% | 85% | G26001500 | In metro area, not/partially in principal city | None | None | No | Hour10 | 103 | EF 15.9, 100% Usage | Composition Shingles | Stochastic | 1 | 1 | 2018 | 31 | 12 | 15 | None | MI | Owner | 1 | Medium | Occupied | 1990s | 1980-99 | Natural Gas Standard | Natural Gas | Yes | Mbs Intl | 43.53 | -84.08 | F6 B6 L6 R6 | Double, Clear, Metal, Air, Exterior Clear Storm | 67.9925 | 0.028296 |  | 762.864 | 0.31747 |  | 28.4279 | 0.011831 |  | 0 | 0 |  | 0 | 0 |  | 0 | 0 |  | 319.7405 | 0.13306 |  | 2392.0461 | 0.99547 |  | 0 | 0 | 0 | 0 | 0 | 127.4859 | 0.053054 |  | 0 | 2406.1135 | 1.0013 |  | 21.9803 | 0.0091473 |  | 3569.3126 | 1.4854 |  | 0 | 0 | 0 | 27.8418 | 0.011587 |  | 914.0887 | 0.38041 |  | 0 | 0 | 0 | 0 | 0 | 0 | 0 | 0 | 94453.8752 | 39.3078 |  | 0 | 4335.9865 | 1.8045 |  | 0 | 0 | 813.5653 | 0.33857 |  | 0 | 0 | 0 | 0 | 0 | 110241.0275 | 110241.0275 | 45.8777 |  | 10637.6006 | 10637.6006 | 0 | 99603.4269 | 0 | 1884.1946 | 0 | 22707.5253 | 0 | 4277.8324 | 0 | 22707.5253 | 0 | 4001.635 | 0 | 22707.5253 | 0 | 4475.1818 | 0 | 22707.5253 | 0 | 24591.7199 | 26985.3577 | 26709.1603 | 27182.7071
58652 | 0 | 242.131 | TRUE | 8194 | CBSA Detroit-Warren-Dearborn, MI | 5A | 5A | Hour11 | 5 | Cold | None | Standard Efficiency | East North Central | East North Central | Midwest | Not in a census Place | Gas, 100% Usage | Standard, 100% Usage | Yes | Gas, 100% Usage | 76F | Yes | 5F | Day Setup -2h | Not Applicable | G2600990 | G2600990, G26003001 | None | 290 Rated kWh, 100% Usage | 20 ft^2 | Fiberglass | 0% Leakage, Uninsulated | 2 ft | None | data/cambium/LRMER_MidCase_15_2025start,data/cambium/LRMER_LowRECost_15_2025start,data/cambium/LRMER_95DecarbBy2035_15_2025start,data/cambium/LRMER_LowRECost_25_2025start | kg/MWh,kg/MWh,kg/MWh,kg/MWh | /lib/resources/data/cambium/LRMER_MidCase_15_2025start/RFCMc.csv,/lib/resources/data/cambium/LRMER_LowRECost_15_2025start/RFCMc.csv,/lib/resources/data/cambium/LRMER_95DecarbBy2035_15_2025start/RFCMc.csv,/lib/resources/data/cambium/LRMER_LowRECost_25_2025start/RFCMc.csv | lb/MBtu,lb/MBtu,lb/MBtu,lb/MBtu | 195.9,195.9,195.9,195.9 | 147.3,147.3,147.3,147.3 | 177.8,177.8,177.8,177.8 | LRMER_MidCase_15_2025start,LRMER_LowRECost_15_2025start,LRMER_95DecarbBy2035_15_2025start,LRMER_LowRECost_25_2025start | CO2e,CO2e,CO2e,CO2e | 200.0,200.0,200.0,200.0 | 400%+ | RFCMc | Vented Attic | None | None | None | None | None | Single-Family Detached | Single-Family Detached | Single-Family Detached | 4000+ | 4000+ | Heated Basement | 2 Car | 2 | 2 | <8 | Brick, Medium/Dark | Wood Frame | No | Natural Gas | 67F | Yes | 3F | Day and Night -1h | No Exterior Use | Uninsulated | 100% Usage | AC, SEER 15 | 100% Conditioned | Central AC | Yes | None | No | Fuel Furnace, 92.5% AFUE | Ducted Heating | Natural Gas Fuel Furnace | None | None | None | No | None | None | None | None | 200000+ | 140000+ | 150000+ | 3 ACH50 | R-30 | Uninsulated | Wall R-10, Exterior | R-10, Exterior | Unfinished, Uninsulated | None | Wood Stud, R-19 | Summer = 0.7, Winter = 0.85 | MISO | 100% CFL | 100% Usage | 100% Usage | CR04 | None | EF 10.5 | None | None | None | None | None | None | None | None | None | Cooling Season, 7 days/wk | Left/Right at 15ft | 4 | South | None | 100% | 85% | G26003001 | In metro area, not/partially in principal city | None | None | No | Hour18 | 103 | EF 17.6, 100% Usage | Composition Shingles | Stochastic | 1 | 1 | 2018 | 31 | 12 | 15 | None | MI | Owner | 1 | Medium | Occupied | 2000s | 2000-09 | Natural Gas Standard | Natural Gas | Yes | Selfridge Angb | 42.6 | -82.83 | F15 B15 L15 R15 | Double, Clear, Non-metal, Air, Exterior Clear Storm | 67.9925 | 0.028296 |  | 110.4878 | 0.04598 |  | 46.3052 | 0.01927 |  | 339.9624 | 0.14148 |  | 1492.3179 | 0.62104 |  | 160.6029 | 0.066836 |  | 0 | 0 |  | 557.7142 | 0.2321 |  | 0 | 0 | 0 | 0 | 0 | 127.4859 | 0.053054 |  | 24.911 | 2406.1135 | 1.0013 |  | 27.2556 | 0.011343 |  | 4073.9809 | 1.6954 |  | 0 | 0 | 0 | 36.927 | 0.015367 |  | 1160.8545 | 0.4831 |  | 0 | 0 | 0 | 0 | 1468.8722 | 0 | 0 | 0 | 25473.7374 | 10.6011 |  | 0 | 7166.4669 | 2.9824 |  | 0 | 0 | 1080.8461 | 0.4498 |  | 0 | 0 | 0 | 0 | 0 | 45823.7133 | 45823.7133 | 19.0699 |  | 10633.4976 | 10633.4976 | 0 | 35190.2157 | 0 | 1945.1987 | 0 | 8022.6465 | 0 | 4327.0598 | 0 | 8022.6465 | 0 | 4085.9846 | 0 | 8022.6465 | 0 | 4528.7247 | 0 | 8022.6465 | 0 | 9967.8452 | 12349.7064 | 12108.6311 | 12551.3713
58689 | 0 | 242.131 | TRUE | 2176 | Non-CBSA East North Central | 5A | 5A | Hour0 | 4 | Cold | None | Standard Efficiency | East North Central | East North Central | Midwest | In another census Place | Electric, 100% Usage | EnergyStar, 100% Usage | Yes | Electric, 100% Usage | 76F | Yes | 2F | Night Setup -4h | Not Applicable | G2600050 | G2600050, G26000900 | None | 318 Rated kWh, 100% Usage | 20 ft^2 | Fiberglass | 20% Leakage, R-4 | 2 ft | None | data/cambium/LRMER_MidCase_15_2025start,data/cambium/LRMER_LowRECost_15_2025start,data/cambium/LRMER_95DecarbBy2035_15_2025start,data/cambium/LRMER_LowRECost_25_2025start | kg/MWh,kg/MWh,kg/MWh,kg/MWh | /lib/resources/data/cambium/LRMER_MidCase_15_2025start/RFCMc.csv,/lib/resources/data/cambium/LRMER_LowRECost_15_2025start/RFCMc.csv,/lib/resources/data/cambium/LRMER_95DecarbBy2035_15_2025start/RFCMc.csv,/lib/resources/data/cambium/LRMER_LowRECost_25_2025start/RFCMc.csv | lb/MBtu,lb/MBtu,lb/MBtu,lb/MBtu | 195.9,195.9,195.9,195.9 | 147.3,147.3,147.3,147.3 | 177.8,177.8,177.8,177.8 | LRMER_MidCase_15_2025start,LRMER_LowRECost_15_2025start,LRMER_95DecarbBy2035_15_2025start,LRMER_LowRECost_25_2025start | CO2e,CO2e,CO2e,CO2e | 200.0,200.0,200.0,200.0 | 300-400% | RFCMc | Vented Attic | None | None | None | None | None | Single-Family Detached | Single-Family Detached | Single-Family Detached | 2000-2499 | 1500-2499 | Slab | None | 2 | 2 | <8 | None | Brick | No | Other Fuel | 68F | No | 0F | None | No Exterior Use | Uninsulated | 100% Usage | AC, SEER 8 | 100% Conditioned | Central AC | Yes | None | No | Other | Ducted Heating | None | None | None | None | No | None | None | None | None | 60000-69999 | 60000-79999 | 60000-99999 | 15 ACH50 | R-19 | None | None | None | Unfinished, Uninsulated | 2ft R5 Under, Horizontal | Brick, 12-in, 3-wythe, R-11 | Summer = 0.7, Winter = 0.85 | MISO | 100% Incandescent | 100% Usage | 100% Usage | CR04 | None | None | None | None | None | None | None | None | None | None | Typical Efficiency | Cooling Season, 7 days/wk | Left/Right at 15ft | 2 | South | None | 100% | 85% | G26000900 | Not/partially in metro area | None | None | No | Hour18 | 103 | EF 17.6, 100% Usage | Composition Shingles | Stochastic | 1 | 1 | 2018 | 31 | 12 | 15 | None | MI | Owner | 1 | Medium | Occupied | 1980s | 1980-99 | Electric Standard | Electricity | Yes | Tulip City | 42.75 | -86.1 | F9 B9 L9 R9 | Double, Clear, Non-metal, Air | 67.9925 | 0.10655 |  | 400.042 | 0.6269 |  | 23.4457 | 0.036742 |  | 327.6535 | 0.51346 |  | 2159.9338 | 3.3848 |  | 97.5927 | 0.15294 |  | 0 | 0 |  | 0 | 0 |  | 0 | 0 | 0 | 0 | 2592.2136 | 208.6666 | 0.327 |  | 0 | 2355.9983 | 3.6921 |  | 21.9803 | 0.034445 |  | 2034.4994 | 3.1883 |  | 0 | 0 | 0 | 405.6104 | 0.63563 |  | 434.0383 | 0.68018 |  | 376.8894 | 0 | 0 | 0 | 0 | 0 | 0 | 0 | 0 | 0 |  | 0 | 0 | 0 |  | 0 | 0 | 0 | 0 |  | 0 | 0 | 0 | 0 | 0 | 11506.5564 | 11506.5564 | 18.0319 |  | 11506.5564 | 11506.5564 | 0 | 0 | 0 | 2079.8412 | 0 | 0 | 0 | 4628.5708 | 0 | 0 | 0 | 4406.2915 | 0 | 0 | 0 | 4821.1657 | 0 | 0 | 0 | 2079.8412 | 4628.5708 | 4406.2915 | 4821.1657
58695 | 0 | 242.131 | TRUE | 1138 | Non-CBSA East North Central | 5A | 5A | Hour0 | 1 | Cold | None | Standard Efficiency | East North Central | East North Central | Midwest | MI, Ann Arbor | Electric, 100% Usage | Standard, 100% Usage | Yes | Gas, 100% Usage | 70F | No | 0F | None | Double-Loaded Interior | G2601610 | G2601610, G26002702 | None | 318 Rated kWh, 100% Usage | 20 ft^2 | Fiberglass | 20% Leakage, Uninsulated | 2 ft | None | data/cambium/LRMER_MidCase_15_2025start,data/cambium/LRMER_LowRECost_15_2025start,data/cambium/LRMER_95DecarbBy2035_15_2025start,data/cambium/LRMER_LowRECost_25_2025start | kg/MWh,kg/MWh,kg/MWh,kg/MWh | /lib/resources/data/cambium/LRMER_MidCase_15_2025start/RFCMc.csv,/lib/resources/data/cambium/LRMER_LowRECost_15_2025start/RFCMc.csv,/lib/resources/data/cambium/LRMER_95DecarbBy2035_15_2025start/RFCMc.csv,/lib/resources/data/cambium/LRMER_LowRECost_25_2025start/RFCMc.csv | lb/MBtu,lb/MBtu,lb/MBtu,lb/MBtu | 195.9,195.9,195.9,195.9 | 147.3,147.3,147.3,147.3 | 177.8,177.8,177.8,177.8 | LRMER_MidCase_15_2025start,LRMER_LowRECost_15_2025start,LRMER_95DecarbBy2035_15_2025start,LRMER_LowRECost_25_2025start | CO2e,CO2e,CO2e,CO2e | 200.0,200.0,200.0,200.0 | 400%+ | RFCMc | None | Left | None | Top | 8 | None | 5 to 9 Unit | Multifamily with 5+ units, 1-3 stories | Multi-Family with 5+ Units | 1000-1499 | 0-1499 | Unheated Basement | None | 2 | 2 | <8 | None | Brick | No | Electricity | 65F | Yes | 3F | Night +1h | No Exterior Use | Uninsulated | 100% Usage | AC, SEER 13 | 100% Conditioned | Central AC | Yes | None | No | Electric Furnace, 100% AFUE | Ducted Heating | Electricity Electric Furnace | None | None | None | No | None | None | None | None | 80000-99999 | 80000-99999 | 60000-99999 | 10 ACH50 | None | Uninsulated | Uninsulated | Uninsulated | Finished, R-30 | None | Brick, 12-in, 3-wythe, R-7 | Summer = 0.7, Winter = 0.85 | MISO | 100% LED | 100% Usage | 100% Usage | CR04 | None | None | None | None | None | None | None | None | None | None | None | Cooling Season, 7 days/wk | 27 | 2 | North | None | 100% | 89% | G26002702 | In metro area, not/partially in principal city | None | None | None | Hour12 | 103 | EF 15.9, 100% Usage | Asphalt Shingles, Medium | Stochastic | 1 | 1 | 2018 | 31 | 12 | 15 | None | MI | Renter | 1 | Medium | Occupied | 1980s | 1980-99 | Propane Premium | Propane | Yes | Ann Arbor Municipal | 42.22 | -83.75 | F30 B30 L30 R30 | Double, Low-E, Non-metal, Air, M-Gain | 67.9925 | 0.20374 |  | 705.129 | 2.1129 |  | 26.3764 | 0.079036 |  | 318.5683 | 0.95459 |  | 1515.1774 | 4.5402 |  | 88.5075 | 0.26521 |  | 0 | 0 |  | 35.7547 | 0.10714 |  | 0 | 4590.0791 | 0 | 0 | 0 | 26.0833 | 0.078158 |  | 0 | 357.8398 | 1.0723 |  | 16.412 | 0.049178 |  | 1491.4387 | 4.4691 |  | 0 | 0 | 0 | 26.6695 | 0.079915 |  | 480.0504 | 1.4385 |  | 0 | 0 | 0 | 0 | 0 | 0 | 0 | 0 | 0 | 0 |  | 0 | 0 | 0 |  | 0 | 0 | 781.0344 | 2.3404 |  | 0 | 0 | 0 | 3590.4137 | 0 | 14117.8196 | 14117.8196 | 42.3038 |  | 9746.3715 | 9746.3715 | 0 | 781.0344 | 3590.4137 | 1758.8167 | 0 | 178.0595 | 988.0027 | 3938.3634 | 0 | 178.0595 | 988.0027 | 3706.6285 | 0 | 178.0595 | 988.0027 | 4109.267 | 0 | 178.0595 | 988.0027 | 2924.8788 | 5104.4255 | 4872.6906 | 5275.3292
58724 | 0 | 242.131 | TRUE | 2176 | CBSA Detroit-Warren-Dearborn, MI | 5A | 5A | Hour8 | 5 | Cold | None | None | East North Central | East North Central | Midwest | In another census Place | Gas, 80% Usage | EnergyStar, 80% Usage | Yes | Gas, 80% Usage | 72F | Yes | 2F | Night Setup -1h | Not Applicable | G2601250 | G2601250, G26002908 | None | None | 20 ft^2 | Fiberglass | None | 2 ft | None | data/cambium/LRMER_MidCase_15_2025start,data/cambium/LRMER_LowRECost_15_2025start,data/cambium/LRMER_95DecarbBy2035_15_2025start,data/cambium/LRMER_LowRECost_25_2025start | kg/MWh,kg/MWh,kg/MWh,kg/MWh | /lib/resources/data/cambium/LRMER_MidCase_15_2025start/RFCMc.csv,/lib/resources/data/cambium/LRMER_LowRECost_15_2025start/RFCMc.csv,/lib/resources/data/cambium/LRMER_95DecarbBy2035_15_2025start/RFCMc.csv,/lib/resources/data/cambium/LRMER_LowRECost_25_2025start/RFCMc.csv | lb/MBtu,lb/MBtu,lb/MBtu,lb/MBtu | 195.9,195.9,195.9,195.9 | 147.3,147.3,147.3,147.3 | 177.8,177.8,177.8,177.8 | LRMER_MidCase_15_2025start,LRMER_LowRECost_15_2025start,LRMER_95DecarbBy2035_15_2025start,LRMER_LowRECost_25_2025start | CO2e,CO2e,CO2e,CO2e | 200.0,200.0,200.0,200.0 | 100-150% | RFCMc | Vented Attic | None | None | None | None | None | Single-Family Detached | Single-Family Detached | Single-Family Detached | 2000-2499 | 1500-2499 | Heated Basement | None | 2 | 2 | <8 | None | Brick | No | Natural Gas | 68F | Yes | 3F | Night +4h | No Exterior Use | Uninsulated | 50% Usage | Room AC, EER 9.8 | 20% Conditioned | Room AC | No | None | No | Fuel Wall/Floor Furnace, 68% AFUE | Non-Ducted Heating | Natural Gas Fuel Wall/Floor Furnace | None | None | None | No | None | None | None | None | 20000-24999 | 20000-39999 | 20000-39999 | 25 ACH50 | Uninsulated | Uninsulated | Uninsulated | Uninsulated | Unfinished, Uninsulated | None | Brick, 12-in, 3-wythe, Uninsulated | Summer = 0.7, Winter = 0.85 | MISO | 100% Incandescent | 100% Usage | 100% Usage | CR04 | None | None | EF 12, National Average | None | None | None | None | None | None | None | None | Cooling Season, 7 days/wk | Left/Right at 15ft | 2 | Southwest | None | 50% | 85% | G26002908 | In metro area, not/partially in principal city | None | None | No | Hour9 | 103 | EF 15.9, 100% Usage | Composition Shingles | Stochastic | 1 | 1 | 2018 | 31 | 12 | 15 | None | MI | Owner | 1 | Low | Occupied | 1950s | 1940-59 | Natural Gas Standard | Natural Gas | Yes | Oakland Co Intl | 42.67 | -83.42 | F12 B12 L12 R12 | Single, Clear, Non-metal | 0 | 0 |  | 28.721 | 0.045008 |  | 18.7565 | 0.029393 |  | 0 | 0 |  | 877.1617 | 1.3746 |  | 0 | 0 |  | 319.7405 | 0.50106 |  | 0 | 0 |  | 0 | 0 | 0 | 0 | 0 | 208.6666 | 0.327 |  | 0 | 2355.9983 | 3.6921 |  | 27.2556 | 0.042712 |  | 1017.2497 | 1.5941 |  | 0 | 0 | 0 | 22.2734 | 0.034905 |  | 480.0504 | 0.75228 |  | 0 | 0 | 0 | 0 | 380.1132 | 0 | 0 | 0 | 79912.8609 | 125.2311 |  | 0 | 2849.53 | 4.4655 |  | 0 | 0 | 650.9108 | 1.02 |  | 0 | 0 | 0 | 0 | 0 | 89148.9957 | 89148.9957 | 139.705 |  | 5355.8738 | 5355.8738 | 0 | 83793.1219 | 0 | 962.3756 | 0 | 19103.1057 | 0 | 2150.5191 | 0 | 19103.1057 | 0 | 2042.5818 | 0 | 19103.1057 | 0 | 2250.3094 | 0 | 19103.1057 | 0 | 20065.4813 | 21253.6248 | 21145.6875 | 21353.4151
58760 | 0 | 242.131 | TRUE | 1220 | Non-CBSA East North Central | 6A | 6A | Hour21 | 3 | Cold | None | Standard Efficiency | East North Central | East North Central | Midwest | Not in a census Place | Electric, 80% Usage | EnergyStar, 80% Usage | Yes | Propane, 80% Usage | 70F | No | 0F | None | Not Applicable | G2601270 | G2601270, G26000600 | None | None | 20 ft^2 | Fiberglass | 20% Leakage, R-4 | 2 ft | None | data/cambium/LRMER_MidCase_15_2025start,data/cambium/LRMER_LowRECost_15_2025start,data/cambium/LRMER_95DecarbBy2035_15_2025start,data/cambium/LRMER_LowRECost_25_2025start | kg/MWh,kg/MWh,kg/MWh,kg/MWh | /lib/resources/data/cambium/LRMER_MidCase_15_2025start/RFCMc.csv,/lib/resources/data/cambium/LRMER_LowRECost_15_2025start/RFCMc.csv,/lib/resources/data/cambium/LRMER_95DecarbBy2035_15_2025start/RFCMc.csv,/lib/resources/data/cambium/LRMER_LowRECost_25_2025start/RFCMc.csv | lb/MBtu,lb/MBtu,lb/MBtu,lb/MBtu | 195.9,195.9,195.9,195.9 | 147.3,147.3,147.3,147.3 | 177.8,177.8,177.8,177.8 | LRMER_MidCase_15_2025start,LRMER_LowRECost_15_2025start,LRMER_95DecarbBy2035_15_2025start,LRMER_LowRECost_25_2025start | CO2e,CO2e,CO2e,CO2e | 200.0,200.0,200.0,200.0 | 400%+ | RFCMc | Vented Attic | None | None | None | None | None | Mobile Home | Mobile Home | Mobile Home | 1000-1499 | 0-1499 | Ambient | None | 1 | 1 | <8 | Wood, Medium/Dark | Wood Frame | No | Propane | 68F | Yes | 3F | Night -3h | No Exterior Use | Uninsulated | 50% Usage | AC, SEER 13 | 100% Conditioned | Central AC | Yes | None | No | Fuel Furnace, 92.5% AFUE | Ducted Heating | Propane Fuel Furnace | None | None | None | No | None | None | None | None | 80000-99999 | 80000-99999 | 60000-99999 | 15 ACH50 | R-38 | Uninsulated | None | None | Unfinished, Uninsulated | None | Wood Stud, R-15 | Summer = 0.7, Winter = 0.85 | MISO | 100% Incandescent | 100% Usage | 100% Usage | CR04 | None | None | EF 12, National Average | None | None | None | None | None | None | None | None | Cooling Season, 7 days/wk | Left/Right at 15ft | 3 | Southeast | None | 50% | 94% | G26000600 | Not/partially in metro area | None | None | No | Hour19 | 103 | EF 15.9, 100% Usage | Wood Shingles | Stochastic | 1 | 1 | 2018 | 31 | 12 | 15 | None | MI | Renter | 1 | Low | Occupied | 1990s | 1980-99 | Propane Standard | Propane | Yes | Mason Co | 43.96 | -86.4 | F6 B6 L6 R6 | Double, Clear, Non-metal, Air | 40.7369 | 0.11386 |  | 419.6778 | 1.173 |  | 24.618 | 0.068809 |  | 114.0046 | 0.31865 |  | 1424.9115 | 3.9827 |  | 0 | 0 |  | 319.7405 | 0.8937 |  | 551.8528 | 1.5425 |  | 0 | 0 | 0 | 0 | 0 | 160.896 | 0.44972 |  | 0 | 1535.3993 | 4.2916 |  | 21.9803 | 0.061437 |  | 1129.789 | 3.1579 |  | 0 | 0 | 0 | 25.7903 | 0.072086 |  | 480.0504 | 1.3418 |  | 0 | 0 | 0 | 0 | 0 | 0 | 0 | 0 | 0 | 0 |  | 0 | 0 | 0 |  | 0 | 0 | 0 | 0 |  | 0 | 0 | 25145.2047 | 3608.291 | 757.8818 | 35760.825 | 35760.825 | 99.9544 |  | 6249.4475 | 6249.4475 | 0 | 0 | 29511.3775 | 1123.2494 | 0 | 0 | 8121.0801 | 2516.8339 | 0 | 0 | 8121.0801 | 2384.4852 | 0 | 0 | 8121.0801 | 2625.1654 | 0 | 0 | 8121.0801 | 9244.3295 | 10637.9141 | 10505.5653 | 10746.2455
58784 | 0 | 242.131 | TRUE | 1690 | Non-CBSA East North Central | 5A | 5A | Hour18 | 3 | Cold | None | Standard Efficiency, No usage | East North Central | East North Central | Midwest | In another census Place | Electric, 100% Usage | EnergyStar, 100% Usage | Yes | Electric, 100% Usage | 72F | No | 0F | None | Not Applicable | G2600670 | G2600670, G26001100 | None | None | 20 ft^2 | Fiberglass | 20% Leakage, R-4 | 2 ft | None | data/cambium/LRMER_MidCase_15_2025start,data/cambium/LRMER_LowRECost_15_2025start,data/cambium/LRMER_95DecarbBy2035_15_2025start,data/cambium/LRMER_LowRECost_25_2025start | kg/MWh,kg/MWh,kg/MWh,kg/MWh | /lib/resources/data/cambium/LRMER_MidCase_15_2025start/RFCMc.csv,/lib/resources/data/cambium/LRMER_LowRECost_15_2025start/RFCMc.csv,/lib/resources/data/cambium/LRMER_95DecarbBy2035_15_2025start/RFCMc.csv,/lib/resources/data/cambium/LRMER_LowRECost_25_2025start/RFCMc.csv | lb/MBtu,lb/MBtu,lb/MBtu,lb/MBtu | 195.9,195.9,195.9,195.9 | 147.3,147.3,147.3,147.3 | 177.8,177.8,177.8,177.8 | LRMER_MidCase_15_2025start,LRMER_LowRECost_15_2025start,LRMER_95DecarbBy2035_15_2025start,LRMER_LowRECost_25_2025start | CO2e,CO2e,CO2e,CO2e | 200.0,200.0,200.0,200.0 | 400%+ | RFCMc | Vented Attic | None | None | None | None | None | Mobile Home | Mobile Home | Mobile Home | 1500-1999 | 1500-2499 | Ambient | None | 1 | 1 | <8 | Vinyl, Light | Wood Frame | No | Natural Gas | 55F | No | 0F | None | No Exterior Use | Uninsulated | 100% Usage | AC, SEER 10 | 100% Conditioned | Central AC | Yes | None | No | Fuel Furnace, 76% AFUE | Ducted Heating | Natural Gas Fuel Furnace | None | None | None | No | None | None | None | None | 100000-119999 | 100000-119999 | 100000-149999 | 8 ACH50 | R-30 | Ceiling R-13 | None | None | Unfinished, Uninsulated | None | Wood Stud, R-11 | Summer = 0.7, Winter = 0.85 | MISO | 100% CFL | 100% Usage | 100% Usage | CR04 | None | None | None | None | None | None | Electric | None | None | None | None | Cooling Season, 7 days/wk | Left/Right at 15ft | 2 | Northwest | None | 100% | 94% | G26001100 | Not/partially in metro area | None | None | No | Hour9 | 103 | EF 15.9, 100% Usage | Metal, Dark | Stochastic | 1 | 1 | 2018 | 31 | 12 | 15 | None | MI | Owner | 1 | Medium | Vacant | 1980s | 1980-99 | Natural Gas Standard | Natural Gas | Yes | Grand Rapids Kent C | 42.88 | -85.52 | F15 B15 L15 R15 | Double, Clear, Non-metal, Air | 0 | 0 |  | 0 | 0 |  | 0 | 0 |  | 417.6263 | 0.84267 |  | 2062.3411 | 4.1613 |  | 0 | 0 |  | 0 | 0 |  | 156.5 | 0.31578 |  | 0 | 0 | 897.3836 | 886.54 | 0 | 0 | 0 |  | 0 | 0 | 0 |  | 21.9803 | 0.044351 |  | 0 | 0 |  | 0 | 0 | 0 | 0 | 0 |  | 480.0504 | 0.96862 |  | 0 | 0 | 0 | 0 | 0 | 0 | 0 | 0 | 15882.9866 | 32.0479 |  | 0 | 1659.6615 | 3.3488 |  | 0 | 0 | 0 | 0 |  | 0 | 0 | 0 | 0 | 0 | 22465.3629 | 22465.3629 | 45.3295 |  | 4922.7148 | 4922.7148 | 0 | 17542.6481 | 0 | 899.8025 | 0 | 3999.3589 | 0 | 1974.2014 | 0 | 3999.3589 | 0 | 1905.9756 | 0 | 3999.3589 | 0 | 2054.7902 | 0 | 3999.3589 | 0 | 4899.1614 | 5973.5602 | 5905.3345 | 6054.1491
58790 | 0 | 242.131 | TRUE | 2631 | CBSA Detroit-Warren-Dearborn, MI | 5A | 5A | Hour7 | 3 | Cold | None | Standard Efficiency | East North Central | East North Central | Midwest | MI, Novi | Gas, 80% Usage | EnergyStar, 80% Usage | Yes | Electric, 80% Usage | 70F | Yes | 2F | Day Setup and Night Setback +2h | Not Applicable | G2601250 | G2601250, G26002905 | None | None | 20 ft^2 | Fiberglass | 0% Leakage, Uninsulated | 2 ft | None | data/cambium/LRMER_MidCase_15_2025start,data/cambium/LRMER_LowRECost_15_2025start,data/cambium/LRMER_95DecarbBy2035_15_2025start,data/cambium/LRMER_LowRECost_25_2025start | kg/MWh,kg/MWh,kg/MWh,kg/MWh | /lib/resources/data/cambium/LRMER_MidCase_15_2025start/RFCMc.csv,/lib/resources/data/cambium/LRMER_LowRECost_15_2025start/RFCMc.csv,/lib/resources/data/cambium/LRMER_95DecarbBy2035_15_2025start/RFCMc.csv,/lib/resources/data/cambium/LRMER_LowRECost_25_2025start/RFCMc.csv | lb/MBtu,lb/MBtu,lb/MBtu,lb/MBtu | 195.9,195.9,195.9,195.9 | 147.3,147.3,147.3,147.3 | 177.8,177.8,177.8,177.8 | LRMER_MidCase_15_2025start,LRMER_LowRECost_15_2025start,LRMER_95DecarbBy2035_15_2025start,LRMER_LowRECost_25_2025start | CO2e,CO2e,CO2e,CO2e | 200.0,200.0,200.0,200.0 | 400%+ | RFCMc | Vented Attic | None | Middle | None | None | 12 | Single-Family Attached | Single-Family Attached | Single-Family Attached | 2500-2999 | 2500-3999 | Heated Basement | None | 2 | 2 | <8 | None | Brick | No | Natural Gas | 75F | No | 0F | None | No Exterior Use | Uninsulated | 50% Usage | AC, SEER 13 | 100% Conditioned | Central AC | Yes | None | No | Fuel Furnace, 80% AFUE | Ducted Heating | Natural Gas Fuel Furnace | None | None | None | No | None | None | None | None | 120000-139999 | 120000-139999 | 100000-149999 | 10 ACH50 | R-30 | Uninsulated | Wall R-10, Exterior | R-10, Exterior | Unfinished, Uninsulated | None | Brick, 12-in, 3-wythe, R-19 | Summer = 0.7, Winter = 0.85 | MISO | 100% Incandescent | 100% Usage | 100% Usage | CR04 | None | None | EF 12, National Average | None | None | None | None | None | None | None | None | Cooling Season, 7 days/wk | 7 | 5 | South | None | 50% | 104% | G26002905 | In metro area, not/partially in principal city | None | None | No | Hour9 | 103 | EF 17.6, 100% Usage | Composition Shingles | Stochastic | 1 | 1 | 2018 | 31 | 12 | 15 | None | MI | Owner | 1 | Low | Occupied | 2000s | 2000-09 | Natural Gas Standard | Natural Gas | Yes | Oakland Co Intl | 42.67 | -83.42 | F15 B15 L15 R15 | Double, Low-E, Non-metal, Air, M-Gain | 67.9925 | 0.088124 |  | 43.6676 | 0.056597 |  | 28.4279 | 0.036845 |  | 152.9831 | 0.19828 |  | 1450.1157 | 1.8795 |  | 0 | 0 |  | 319.7405 | 0.41441 |  | 458.0701 | 0.5937 |  | 0 | 0 | 0 | 0 | 0 | 231.5261 | 0.30008 |  | 0 | 2746.6621 | 3.5599 |  | 21.9803 | 0.028488 |  | 1299.7702 | 1.6846 |  | 0 | 0 | 0 | 413.5233 | 0.53596 |  | 434.0383 | 0.56255 |  | 0 | 0 | 0 | 0 | 579.9876 | 0 | 0 | 0 | 17901.9532 | 23.2025 |  | 0 | 3809.9239 | 4.938 |  | 0 | 0 | 0 | 0 |  | 0 | 0 | 0 | 0 | 0 | 29960.3624 | 29960.3624 | 38.8312 |  | 7668.4976 | 7668.4976 | 0 | 22291.8648 | 0 | 1388.258 | 0 | 5082.0789 | 0 | 3107.7781 | 0 | 5082.0789 | 0 | 2934.8016 | 0 | 5082.0789 | 0 | 3247.9087 | 0 | 5082.0789 | 0 | 6470.3369 | 8189.857 | 8016.8805 | 8329.9876
58805 | 0 | 242.131 | TRUE | 3301 | Non-CBSA East North Central | 5A | 5A | Hour1 | 5 | Cold | None | Standard Efficiency | East North Central | East North Central | Midwest | Not in a census Place | Electric, 80% Usage | EnergyStar, 80% Usage | Yes | Electric, 80% Usage | 72F | No | 0F | None | Not Applicable | G2601590 | G2601590, G26002300 | None | None | 20 ft^2 | Fiberglass | None | 2 ft | None | data/cambium/LRMER_MidCase_15_2025start,data/cambium/LRMER_LowRECost_15_2025start,data/cambium/LRMER_95DecarbBy2035_15_2025start,data/cambium/LRMER_LowRECost_25_2025start | kg/MWh,kg/MWh,kg/MWh,kg/MWh | /lib/resources/data/cambium/LRMER_MidCase_15_2025start/RFCMc.csv,/lib/resources/data/cambium/LRMER_LowRECost_15_2025start/RFCMc.csv,/lib/resources/data/cambium/LRMER_95DecarbBy2035_15_2025start/RFCMc.csv,/lib/resources/data/cambium/LRMER_LowRECost_25_2025start/RFCMc.csv | lb/MBtu,lb/MBtu,lb/MBtu,lb/MBtu | 195.9,195.9,195.9,195.9 | 147.3,147.3,147.3,147.3 | 177.8,177.8,177.8,177.8 | LRMER_MidCase_15_2025start,LRMER_LowRECost_15_2025start,LRMER_95DecarbBy2035_15_2025start,LRMER_LowRECost_25_2025start | CO2e,CO2e,CO2e,CO2e | 200.0,200.0,200.0,200.0 | 400%+ | RFCMc | Vented Attic | None | None | None | None | None | Single-Family Detached | Single-Family Detached | Single-Family Detached | 3000-3999 | 2500-3999 | Unheated Basement | 2 Car | 1 | 1 | <8 | None | Brick | No | Electricity | 72F | No | 0F | None | No Exterior Use | Uninsulated | 50% Usage | Room AC, EER 12.0 | <10% Conditioned | Room AC | No | None | Yes | Electric Baseboard, 100% Efficiency | Non-Ducted Heating | Electricity Baseboard | None | None | None | No | None | None | None | None | 100000-119999 | 100000-119999 | 100000-149999 | 15 ACH50 | R-13 | Uninsulated | Uninsulated | Uninsulated | Unfinished, Uninsulated | None | Brick, 12-in, 3-wythe, Uninsulated | Summer = 0.7, Winter = 0.85 | PJM | 100% LED | 100% Usage | 100% Usage | CR04 | None | None | None | None | None | None | None | None | None | None | None | Cooling Season, 7 days/wk | Left/Right at 15ft | 3 | South | None | 50% | 85% | G26002300 | In metro area, not/partially in principal city | None | None | No | Hour13 | 104 | EF 15.9, 100% Usage | Composition Shingles | Stochastic | 1 | 1 | 2018 | 31 | 12 | 15 | None | MI | Owner | 1 | Low | Occupied | 1960s | 1960-79 | Electric Standard | Electricity | Yes | Southwest Michigan | 42.13 | -86.42 | F12 B12 L12 R12 | Double, Low-E, Non-metal, Air, M-Gain | 67.9925 | 0.070238 |  | 419.6778 | 0.43354 |  | 24.618 | 0.025431 |  | 0 | 0 |  | 305.6731 | 0.31577 |  | 0 | 0 |  | 0 | 0 |  | 0 | 0 |  | 0 | 47828.6125 | 0 | 0 | 1858.3637 | 44.2537 | 0.045715 |  | 16.7051 | 811.5138 | 0.83831 |  | 27.2556 | 0.028156 |  | 1286.8751 | 1.3294 |  | 0 | 0 | 0 | 377.1825 | 0.38964 |  | 480.0504 | 0.4959 |  | 0 | 0 | 0 | 0 | 0 | 0 | 0 | 0 | 0 | 0 |  | 0 | 0 | 0 |  | 0 | 0 | 0 | 0 |  | 0 | 0 | 0 | 0 | 0 | 53548.4806 | 53548.4806 | 55.3167 |  | 53548.4806 | 53548.4806 | 0 | 0 | 0 | 9653.9702 | 0 | 0 | 0 | 21949.1416 | 0 | 0 | 0 | 20110.4759 | 0 | 0 | 0 | 23018.8203 | 0 | 0 | 0 | 9653.9702 | 21949.1416 | 20110.4759 | 23018.8203
58833 | 0 | 242.131 | TRUE | 333 | Non-CBSA East North Central | 6A | 6A | Hour1 | 1 | Cold | None | Standard Efficiency | East North Central | East North Central | Midwest | In another census Place | None | None | None | Gas, 100% Usage | 65F | Yes | 2F | Day Setup +2h | Double-Loaded Interior | G2601090 | G2601090, G26000200 | None | 290 Rated kWh, 100% Usage | 20 ft^2 | Fiberglass | 30% Leakage, R-6 | 2 ft | None | data/cambium/LRMER_MidCase_15_2025start,data/cambium/LRMER_LowRECost_15_2025start,data/cambium/LRMER_95DecarbBy2035_15_2025start,data/cambium/LRMER_LowRECost_25_2025start | kg/MWh,kg/MWh,kg/MWh,kg/MWh | /lib/resources/data/cambium/LRMER_MidCase_15_2025start/MROEc.csv,/lib/resources/data/cambium/LRMER_LowRECost_15_2025start/MROEc.csv,/lib/resources/data/cambium/LRMER_95DecarbBy2035_15_2025start/MROEc.csv,/lib/resources/data/cambium/LRMER_LowRECost_25_2025start/MROEc.csv | lb/MBtu,lb/MBtu,lb/MBtu,lb/MBtu | 195.9,195.9,195.9,195.9 | 147.3,147.3,147.3,147.3 | 177.8,177.8,177.8,177.8 | LRMER_MidCase_15_2025start,LRMER_LowRECost_15_2025start,LRMER_95DecarbBy2035_15_2025start,LRMER_LowRECost_25_2025start | CO2e,CO2e,CO2e,CO2e | 200.0,200.0,200.0,200.0 | 0-100% | MROEc | None | Middle | None | Top | 20 | None | 20 to 49 Unit | Multifamily with 5+ units, 1-3 stories | Multi-Family with 5+ Units | 0-499 | 0-1499 | Unheated Basement | None | 3 | 3 | <8 | Vinyl, Light | Brick | No | Natural Gas | 75F | No | 0F | None | No Exterior Use | Uninsulated | 100% Usage | None | None | None | Yes | Heating Only | No | Shared Heating | Ducted Heating | Natural Gas Shared Heating | None | None | Boiler Baseboards Heating Only, Natural Gas | No | None | None | None | None | <10000 | <20000 | <20000 | 6 ACH50 | None | Uninsulated | Uninsulated | Uninsulated | Finished, R-13 | None | Brick, 12-in, 3-wythe, R-19 | Summer = 0.7, Winter = 0.85 | MISO | 100% CFL | 100% Usage | 100% Usage | CR04 | None | None | None | None | None | None | None | None | None | None | None | Cooling Season, 7 days/wk | 7 | 1 | Northwest | None | 100% | 89% | G26000200 | Not/partially in metro area | None | None | None | Hour9 | 74 | EF 17.6, 100% Usage | Asphalt Shingles, Medium | Stochastic | 1 | 1 | 2018 | 31 | 12 | 15 | None | MI | Renter | 1 | Medium | Occupied | 2010s | 2010s | Natural Gas Standard | Natural Gas | Yes | Menominee Marinette | 45.13 | -87.64 | F12 B12 L12 R12 | Double, Low-E, Non-metal, Air, M-Gain | 40.7369 | 0.41716 |  | 0 | 0 |  | 0 | 0 |  | 0 | 0 |  | 0 | 0 |  | 60.3726 | 0.61823 |  | 0 | 0 |  | 128.9513 | 1.3205 |  | 0 | 0 | 0 | 0 | 0 | 29.3071 | 0.30011 |  | 0 | 247.6451 | 2.5359 |  | 16.412 | 0.16806 |  | 1055.3489 | 10.807 |  | 0 | 0 | 0 | 23.7388 | 0.24309 |  | 434.0383 | 4.4447 |  | 0 | 0 | 0 | 0 | 0 | 0 | 0 | 0 | 1166.4229 | 11.9445 |  | 0 | 2744.3175 | 28.1025 |  | 0 | 0 | 694.8715 | 7.1157 |  | 0 | 0 | 0 | 0 | 0 | 6641.8697 | 6641.8697 | 68.0143 |  | 2036.5509 | 2036.5509 | 0 | 4605.3188 | 0 | 352.3496 | 0 | 1049.9421 | 0 | 594.3625 | 0 | 1049.9421 | 0 | 542.4021 | 0 | 1049.9421 | 0 | 730.9337 | 0 | 1049.9421 | 0 | 1402.2917 | 1644.3045 | 1592.3442 | 1780.8758
58844 | 0 | 242.131 | TRUE | 1220 | Non-CBSA East North Central | 6A | 6A | Hour4 | 4 | Cold | None | None | East North Central | East North Central | Midwest | In another census Place | Electric, 100% Usage | Standard, 100% Usage | Yes | Gas, 100% Usage | 70F | No | 0F | None | Not Applicable | G2600430 | G2600430, G26000100 | None | None | 20 ft^2 | Fiberglass | 30% Leakage, R-4 | 2 ft | None | data/cambium/LRMER_MidCase_15_2025start,data/cambium/LRMER_LowRECost_15_2025start,data/cambium/LRMER_95DecarbBy2035_15_2025start,data/cambium/LRMER_LowRECost_25_2025start | kg/MWh,kg/MWh,kg/MWh,kg/MWh | /lib/resources/data/cambium/LRMER_MidCase_15_2025start/MROEc.csv,/lib/resources/data/cambium/LRMER_LowRECost_15_2025start/MROEc.csv,/lib/resources/data/cambium/LRMER_95DecarbBy2035_15_2025start/MROEc.csv,/lib/resources/data/cambium/LRMER_LowRECost_25_2025start/MROEc.csv | lb/MBtu,lb/MBtu,lb/MBtu,lb/MBtu | 195.9,195.9,195.9,195.9 | 147.3,147.3,147.3,147.3 | 177.8,177.8,177.8,177.8 | LRMER_MidCase_15_2025start,LRMER_LowRECost_15_2025start,LRMER_95DecarbBy2035_15_2025start,LRMER_LowRECost_25_2025start | CO2e,CO2e,CO2e,CO2e | 200.0,200.0,200.0,200.0 | 200-300% | MROEc | Vented Attic | None | None | None | None | None | Mobile Home | Mobile Home | Mobile Home | 1000-1499 | 0-1499 | Ambient | None | 1 | 1 | <8 | Brick, Medium/Dark | Wood Frame | No | Natural Gas | 68F | Yes | 3F | Night -5h | No Exterior Use | Uninsulated | 100% Usage | Room AC, EER 12.0 | 100% Conditioned | Room AC | Yes | None | No | Fuel Furnace, 92.5% AFUE | Ducted Heating | Natural Gas Fuel Furnace | None | None | None | No | None | None | None | None | 35000-39999 | 20000-39999 | 20000-39999 | 15 ACH50 | R-38 | Uninsulated | None | None | Unfinished, Uninsulated | None | Wood Stud, R-11 | Summer = 0.7, Winter = 0.85 | MISO | 100% CFL | 100% Usage | 100% Usage | CR04 | None | None | None | None | None | None | None | None | None | None | None | Cooling Season, 7 days/wk | Left/Right at 15ft | 2 | North | None | 100% | 94% | G26000100 | Not/partially in metro area | None | None | No | Hour10 | 74 | EF 17.6, 100% Usage | Asphalt Shingles, Medium | Stochastic | 1 | 1 | 2018 | 31 | 12 | 15 | None | MI | Owner | 1 | Medium | Occupied | 1990s | 1980-99 | Natural Gas Standard | Natural Gas | Yes | Ford | 45.82 | -88.11 | F12 B12 L12 R12 | Double, Low-E, Non-metal, Air, M-Gain | 0 | 0 |  | 762.864 | 2.1323 |  | 28.4279 | 0.079458 |  | 0 | 0 |  | 826.1673 | 2.3092 |  | 0 | 0 |  | 0 | 0 |  | 815.6168 | 2.2797 |  | 0 | 0 | 0 | 0 | 0 | 40.1507 | 0.11222 |  | 0 | 491.1871 | 1.3729 |  | 21.9803 | 0.061437 |  | 1980.5743 | 5.5359 |  | 0 | 0 | 0 | 27.8418 | 0.07782 |  | 434.0383 | 1.2132 |  | 0 | 0 | 0 | 0 | 0 | 0 | 0 | 0 | 36485.0036 | 101.9786 |  | 0 | 4842.4133 | 13.5349 |  | 0 | 0 | 813.5653 | 2.274 |  | 0 | 0 | 0 | 0 | 0 | 47569.5377 | 47569.5377 | 132.9608 |  | 5428.5554 | 5428.5554 | 0 | 42140.9822 | 0 | 955.6429 | 0 | 9607.2647 | 0 | 1577.8945 | 0 | 9607.2647 | 0 | 1446.3419 | 0 | 9607.2647 | 0 | 1949.9065 | 0 | 9607.2647 | 0 | 10562.9076 | 11185.1592 | 11053.6065 | 11557.1712
58863 | 0 | 242.131 | TRUE | 1690 | Non-CBSA East North Central | 6A | 6A | Hour2 | 3 | Cold | None | Standard Efficiency | East North Central | East North Central | Midwest | In another census Place | Electric, 120% Usage | EnergyStar, 120% Usage | Yes | Electric, 120% Usage | 75F | No | 0F | None | Not Applicable | G2600470 | G2600470, G26000400 | None | 290 Rated kWh, 120% Usage | 20 ft^2 | Fiberglass | 0% Leakage, Uninsulated | 2 ft | None | data/cambium/LRMER_MidCase_15_2025start,data/cambium/LRMER_LowRECost_15_2025start,data/cambium/LRMER_95DecarbBy2035_15_2025start,data/cambium/LRMER_LowRECost_25_2025start | kg/MWh,kg/MWh,kg/MWh,kg/MWh | /lib/resources/data/cambium/LRMER_MidCase_15_2025start/RFCMc.csv,/lib/resources/data/cambium/LRMER_LowRECost_15_2025start/RFCMc.csv,/lib/resources/data/cambium/LRMER_95DecarbBy2035_15_2025start/RFCMc.csv,/lib/resources/data/cambium/LRMER_LowRECost_25_2025start/RFCMc.csv | lb/MBtu,lb/MBtu,lb/MBtu,lb/MBtu | 195.9,195.9,195.9,195.9 | 147.3,147.3,147.3,147.3 | 177.8,177.8,177.8,177.8 | LRMER_MidCase_15_2025start,LRMER_LowRECost_15_2025start,LRMER_95DecarbBy2035_15_2025start,LRMER_LowRECost_25_2025start | CO2e,CO2e,CO2e,CO2e | 200.0,200.0,200.0,200.0 | 400%+ | RFCMc | Vented Attic | None | None | None | None | None | Single-Family Detached | Single-Family Detached | Single-Family Detached | 1500-1999 | 1500-2499 | Heated Basement | None | 1 | 1 | <8 | None | Brick | No | Natural Gas | 75F | Yes | 3F | Night -3h | No Exterior Use | Uninsulated | 200% Usage | AC, SEER 10 | 60% Conditioned | Central AC | Yes | None | No | Fuel Wall/Floor Furnace, 68% AFUE | Non-Ducted Heating | Natural Gas Fuel Wall/Floor Furnace | None | None | None | No | None | None | None | None | 60000-69999 | 60000-79999 | 60000-99999 | 5 ACH50 | R-38 | Uninsulated | Wall R-10, Exterior | R-10, Exterior | Unfinished, Uninsulated | None | Brick, 12-in, 3-wythe, R-15 | Summer = 0.7, Winter = 0.85 | MISO | 100% LED | 100% Usage | 100% Usage | CR04 | None | None | None | None | None | None | None | None | None | None | None | Cooling Season, 7 days/wk | Left/Right at 15ft | 2 | Northwest | None | 200% | 85% | G26000400 | Not/partially in metro area | None | None | No | Hour3 | 103 | EF 17.6, 100% Usage | Asphalt Shingles, Medium | Stochastic | 1 | 1 | 2018 | 31 | 12 | 15 | None | MI | Owner | 1 | High | Occupied | 1990s | 1980-99 | Natural Gas Standard | Natural Gas | Yes | Pellston Rgnl Arpt | 45.57 | -84.8 | F9 B9 L9 R9 | Single, Clear, Metal, Exterior Clear Storm | 40.7369 | 0.082197 |  | 480.0504 | 0.96862 |  | 28.1348 | 0.056769 |  | 142.4325 | 0.28739 |  | 675.8219 | 1.3636 |  | 109.3155 | 0.22057 |  | 0 | 0 |  | 0 | 0 |  | 0 | 0 | 0 | 0 | 0 | 30.7725 | 0.062091 |  | 0 | 473.6028 | 0.95561 |  | 21.9803 | 0.044351 |  | 3821.3537 | 7.7105 |  | 0 | 0 | 0 | 486.498 | 0.98163 |  | 434.0383 | 0.87578 |  | 0 | 0 | 0 | 0 | 0 | 0 | 0 | 0 | 21022.8671 | 42.4189 |  | 0 | 7499.9818 | 15.1331 |  | 0 | 0 | 0 | 0 |  | 0 | 0 | 0 | 0 | 0 | 35267.8795 | 35267.8795 | 71.1618 |  | 6745.0307 | 6745.0307 | 0 | 28522.8488 | 0 | 1216.3057 | 0 | 6502.609 | 0 | 2735.4178 | 0 | 6502.609 | 0 | 2580.0307 | 0 | 6502.609 | 0 | 2845.1849 | 0 | 6502.609 | 0 | 7718.9147 | 9238.0269 | 9082.6397 | 9347.7939
58880 | 0 | 242.131 | TRUE | 617 | Non-CBSA East North Central | 5A | 5A | Hour23 | 1 | Cold | None | Standard Efficiency | East North Central | East North Central | Midwest | Not in a census Place | Electric, 100% Usage | EnergyStar, 100% Usage | Yes | Gas, 100% Usage | 72F | No | 0F | None | Double-Loaded Interior | G2601110 | G2601110, G26001400 | None | 318 Rated kWh, 100% Usage | 20 ft^2 | Fiberglass | 20% Leakage, Uninsulated | 2 ft | None | data/cambium/LRMER_MidCase_15_2025start,data/cambium/LRMER_LowRECost_15_2025start,data/cambium/LRMER_95DecarbBy2035_15_2025start,data/cambium/LRMER_LowRECost_25_2025start | kg/MWh,kg/MWh,kg/MWh,kg/MWh | /lib/resources/data/cambium/LRMER_MidCase_15_2025start/RFCMc.csv,/lib/resources/data/cambium/LRMER_LowRECost_15_2025start/RFCMc.csv,/lib/resources/data/cambium/LRMER_95DecarbBy2035_15_2025start/RFCMc.csv,/lib/resources/data/cambium/LRMER_LowRECost_25_2025start/RFCMc.csv | lb/MBtu,lb/MBtu,lb/MBtu,lb/MBtu | 195.9,195.9,195.9,195.9 | 147.3,147.3,147.3,147.3 | 177.8,177.8,177.8,177.8 | LRMER_MidCase_15_2025start,LRMER_LowRECost_15_2025start,LRMER_95DecarbBy2035_15_2025start,LRMER_LowRECost_25_2025start | CO2e,CO2e,CO2e,CO2e | 200.0,200.0,200.0,200.0 | 100-150% | RFCMc | None | Right | None | Bottom | 16 | None | 10 to 19 Unit | Multifamily with 5+ units, 1-3 stories | Multi-Family with 5+ Units | 500-749 | 0-1499 | Unheated Basement | None | 1 | 1 | <8 | None | Brick | No | Natural Gas | 72F | Yes | 3F | Day and Night +4h | No Exterior Use | Uninsulated | 100% Usage | None | None | None | Yes | Heating Only | No | Shared Heating | Ducted Heating | Natural Gas Shared Heating | None | None | Boiler Baseboards Heating Only, Natural Gas | No | None | None | None | None | 10000-14999 | <20000 | <20000 | 25 ACH50 | None | Uninsulated | Uninsulated | Uninsulated | Finished, R-30 | None | Brick, 12-in, 3-wythe, Uninsulated | Summer = 0.7, Winter = 0.85 | MISO | 100% Incandescent | 100% Usage | 100% Usage | CR04 | None | None | None | None | None | None | None | None | None | None | None | Cooling Season, 7 days/wk | 12 | 1 | South | None | 100% | 89% | G26001400 | In metro area, not/partially in principal city | None | None | None | Hour17 | 103 | EF 6.7, 100% Usage | Asphalt Shingles, Medium | Stochastic | 1 | 1 | 2018 | 31 | 12 | 15 | None | MI | Renter | 1 | Medium | Occupied | <1940 | <1940 | Natural Gas Standard | Natural Gas | No | Mbs Intl | 43.53 | -84.08 | F12 B12 L12 R12 | Single, Clear, Metal | 67.9925 | 0.37578 |  | 289.8473 | 1.6019 |  | 16.9981 | 0.093944 |  | 0 | 0 |  | 0 | 0 |  | 64.7687 | 0.35796 |  | 0 | 0 |  | 175.5496 | 0.97022 |  | 0 | 0 | 0 | 0 | 0 | 130.7097 | 0.7224 |  | 0 | 1017.8358 | 5.6253 |  | 16.412 | 0.090705 |  | 1151.4762 | 6.3639 |  | 0 | 0 | 0 | 23.7388 | 0.1312 |  | 1356.0398 | 7.4945 |  | 0 | 0 | 0 | 0 | 0 | 0 | 0 | 0 | 22271.936 | 123.0913 |  | 0 | 3144.9457 | 17.3813 |  | 0 | 0 | 694.8715 | 3.8404 |  | 0 | 0 | 0 | 0 | 0 | 30422.8286 | 30422.8286 | 168.1391 |  | 4311.0754 | 4311.0754 | 0 | 26111.7531 | 0 | 766.5189 | 0 | 5952.9653 | 0 | 1735.9279 | 0 | 5952.9653 | 0 | 1630.3334 | 0 | 5952.9653 | 0 | 1815.3982 | 0 | 5952.9653 | 0 | 6719.4843 | 7688.8933 | 7583.2988 | 7768.3635
58883 | 0 | 242.131 | TRUE | 1690 | Non-CBSA East North Central | 5A | 5A | Hour2 | 3 | Cold | None | Standard Efficiency | East North Central | East North Central | Midwest | Not in a census Place | Electric, 100% Usage | Standard, 100% Usage | Yes | Electric, 100% Usage | 78F | No | 0F | None | Not Applicable | G2601170 | G2601170, G26001100 | None | 290 Rated kWh, 100% Usage | 20 ft^2 | Fiberglass | 10% Leakage, R-6 | 2 ft | None | data/cambium/LRMER_MidCase_15_2025start,data/cambium/LRMER_LowRECost_15_2025start,data/cambium/LRMER_95DecarbBy2035_15_2025start,data/cambium/LRMER_LowRECost_25_2025start | kg/MWh,kg/MWh,kg/MWh,kg/MWh | /lib/resources/data/cambium/LRMER_MidCase_15_2025start/RFCMc.csv,/lib/resources/data/cambium/LRMER_LowRECost_15_2025start/RFCMc.csv,/lib/resources/data/cambium/LRMER_95DecarbBy2035_15_2025start/RFCMc.csv,/lib/resources/data/cambium/LRMER_LowRECost_25_2025start/RFCMc.csv | lb/MBtu,lb/MBtu,lb/MBtu,lb/MBtu | 195.9,195.9,195.9,195.9 | 147.3,147.3,147.3,147.3 | 177.8,177.8,177.8,177.8 | LRMER_MidCase_15_2025start,LRMER_LowRECost_15_2025start,LRMER_95DecarbBy2035_15_2025start,LRMER_LowRECost_25_2025start | CO2e,CO2e,CO2e,CO2e | 200.0,200.0,200.0,200.0 | 400%+ | RFCMc | Vented Attic | None | None | None | None | None | Single-Family Detached | Single-Family Detached | Single-Family Detached | 1500-1999 | 1500-2499 | Unheated Basement | None | 1 | 1 | <8 | Vinyl, Light | Brick | No | Natural Gas | 70F | No | 0F | None | No Exterior Use | Uninsulated | 100% Usage | None | None | None | Yes | None | No | Fuel Furnace, 92.5% AFUE | Ducted Heating | Natural Gas Fuel Furnace | None | None | None | No | None | None | None | None | 50000-59999 | 40000-59999 | 40000-59999 | 7 ACH50 | R-38 | Ceiling R-13 | Uninsulated | Uninsulated | Unfinished, Uninsulated | None | Brick, 12-in, 3-wythe, R-19 | Summer = 0.7, Winter = 0.85 | MISO | 100% CFL | 100% Usage | 100% Usage | CR04 | None | None | None | None | None | None | None | None | None | None | None | Cooling Season, 7 days/wk | Left/Right at 15ft | 1 | Southwest | None | 100% | 85% | G26001100 | Not/partially in metro area | None | None | No | Hour9 | 103 | EF 17.6, 100% Usage | Composition Shingles | Stochastic | 1 | 1 | 2018 | 31 | 12 | 15 | None | MI | Owner | 1 | Medium | Occupied | 2000s | 2000-09 | Natural Gas Standard | Natural Gas | Yes | Gratiot Community | 43.32 | -84.69 | F12 B12 L12 R12 | Double, Clear, Non-metal, Air | 54.5112 | 0.10999 |  | 525.7695 | 1.0609 |  | 19.6358 | 0.03962 |  | 0 | 0 |  | 0 | 0 |  | 56.5627 | 0.11413 |  | 0 | 0 |  | 354.0299 | 0.71434 |  | 0 | 0 | 0 | 0 | 0 | 46.0122 | 0.092841 |  | 0 | 620.1384 | 1.2513 |  | 21.9803 | 0.044351 |  | 1658.1961 | 3.3458 |  | 0 | 0 | 0 | 339.6694 | 0.68537 |  | 434.0383 | 0.87578 |  | 0 | 0 | 0 | 0 | 0 | 0 | 0 | 0 | 16077.8789 | 32.4412 |  | 0 | 3135.5674 | 6.3268 |  | 0 | 0 | 0 | 0 |  | 0 | 0 | 0 | 0 | 0 | 23343.6969 | 23343.6969 | 47.1018 |  | 4130.2506 | 4130.2506 | 0 | 19213.4463 | 0 | 727.0491 | 0 | 4380.2853 | 0 | 1653.1532 | 0 | 4380.2853 | 0 | 1553.4427 | 0 | 4380.2853 | 0 | 1723.2573 | 0 | 4380.2853 | 0 | 5107.3344 | 6033.4385 | 5933.728 | 6103.5426
58886 | 0 | 242.131 | TRUE | 1220 | Non-CBSA East North Central | 5A | 5A | Hour4 | 3 | Cold | None | Standard Efficiency | East North Central | East North Central | Midwest | Not in a census Place | Electric, 80% Usage | EnergyStar, 80% Usage | Yes | Gas, 80% Usage | 75F | Yes | 2F | Night Setback -4h | Not Applicable | G2600910 | G2600910, G26002500 | None | 290 Rated kWh, 80% Usage | 20 ft^2 | Fiberglass | None | 2 ft | None | data/cambium/LRMER_MidCase_15_2025start,data/cambium/LRMER_LowRECost_15_2025start,data/cambium/LRMER_95DecarbBy2035_15_2025start,data/cambium/LRMER_LowRECost_25_2025start | kg/MWh,kg/MWh,kg/MWh,kg/MWh | /lib/resources/data/cambium/LRMER_MidCase_15_2025start/RFCMc.csv,/lib/resources/data/cambium/LRMER_LowRECost_15_2025start/RFCMc.csv,/lib/resources/data/cambium/LRMER_95DecarbBy2035_15_2025start/RFCMc.csv,/lib/resources/data/cambium/LRMER_LowRECost_25_2025start/RFCMc.csv | lb/MBtu,lb/MBtu,lb/MBtu,lb/MBtu | 195.9,195.9,195.9,195.9 | 147.3,147.3,147.3,147.3 | 177.8,177.8,177.8,177.8 | LRMER_MidCase_15_2025start,LRMER_LowRECost_15_2025start,LRMER_95DecarbBy2035_15_2025start,LRMER_LowRECost_25_2025start | CO2e,CO2e,CO2e,CO2e | 200.0,200.0,200.0,200.0 | 300-400% | RFCMc | Vented Attic | None | None | None | None | None | Single-Family Detached | Single-Family Detached | Single-Family Detached | 1000-1499 | 0-1499 | Heated Basement | None | 2 | 2 | <8 | Brick, Medium/Dark | Wood Frame | No | Natural Gas | 62F | No | 0F | None | No Exterior Use | Uninsulated | 50% Usage | Room AC, EER 10.7 | 20% Conditioned | Room AC | No | None | No | Fuel Wall/Floor Furnace, 68% AFUE | Non-Ducted Heating | Natural Gas Fuel Wall/Floor Furnace | None | None | None | No | None | None | None | None | 60000-69999 | 60000-79999 | 60000-99999 | 50 ACH50 | Uninsulated | Uninsulated | Uninsulated | Uninsulated | Unfinished, Uninsulated | None | Wood Stud, Uninsulated | Summer = 0.7, Winter = 0.85 | MISO | 100% CFL | 100% Usage | 100% Usage | CR04 | None | None | EF 12, National Average | None | None | None | None | None | None | None | None | Cooling Season, 7 days/wk | Left/Right at 15ft | 2 | East | None | 50% | 85% | G26002500 | Not/partially in metro area | None | None | No | Hour14 | 103 | EF 17.6, 100% Usage | Composition Shingles | Stochastic | 1 | 1 | 2018 | 31 | 12 | 15 | None | MI | Owner | 1 | Low | Occupied | <1940 | <1940 | Natural Gas Standard | Natural Gas | Yes | Lenawee Co | 41.87 | -84.08 | F12 B12 L12 R12 | Double, Clear, Non-metal, Air | 67.9925 | 0.19004 |  | 320.0336 | 0.89452 |  | 18.7565 | 0.052426 |  | 0 | 0 |  | 555.9558 | 1.5539 |  | 72.9747 | 0.20397 |  | 319.7405 | 0.8937 |  | 0 | 0 |  | 0 | 0 | 0 | 0 | 0 | 40.1507 | 0.11222 |  | 0 | 491.1871 | 1.3729 |  | 21.9803 | 0.061437 |  | 895.3321 | 2.5025 |  | 0 | 0 | 0 | 22.2734 | 0.062256 |  | 434.0383 | 1.2132 |  | 0 | 0 | 0 | 0 | 0 | 0 | 0 | 0 | 54283.7959 | 151.7277 |  | 0 | 3032.9925 | 8.4775 |  | 0 | 0 | 650.9108 | 1.8193 |  | 0 | 0 | 0 | 0 | 0 | 61228.1149 | 61228.1149 | 171.1376 |  | 3260.4157 | 3260.4157 | 0 | 57967.6992 | 0 | 588.3814 | 0 | 13215.4246 | 0 | 1316.9306 | 0 | 13215.4246 | 0 | 1249.344 | 0 | 13215.4246 | 0 | 1373.4215 | 0 | 13215.4246 | 0 | 13803.806 | 14532.3552 | 14464.7686 | 14588.846
58887 | 0 | 242.131 | TRUE | 1690 | CBSA Detroit-Warren-Dearborn, MI | 5A | 5A | Hour5 | 3 | Cold | None | Standard Efficiency | East North Central | East North Central | Midwest | In another census Place | Gas, 100% Usage | EnergyStar, 100% Usage | Yes | Gas, 100% Usage | 75F | No | 0F | None | Not Applicable | G2601630 | G2601630, G26003213 | None | None | 20 ft^2 | Fiberglass | 20% Leakage, Uninsulated | 2 ft | None | data/cambium/LRMER_MidCase_15_2025start,data/cambium/LRMER_LowRECost_15_2025start,data/cambium/LRMER_95DecarbBy2035_15_2025start,data/cambium/LRMER_LowRECost_25_2025start | kg/MWh,kg/MWh,kg/MWh,kg/MWh | /lib/resources/data/cambium/LRMER_MidCase_15_2025start/RFCMc.csv,/lib/resources/data/cambium/LRMER_LowRECost_15_2025start/RFCMc.csv,/lib/resources/data/cambium/LRMER_95DecarbBy2035_15_2025start/RFCMc.csv,/lib/resources/data/cambium/LRMER_LowRECost_25_2025start/RFCMc.csv | lb/MBtu,lb/MBtu,lb/MBtu,lb/MBtu | 195.9,195.9,195.9,195.9 | 147.3,147.3,147.3,147.3 | 177.8,177.8,177.8,177.8 | LRMER_MidCase_15_2025start,LRMER_LowRECost_15_2025start,LRMER_95DecarbBy2035_15_2025start,LRMER_LowRECost_25_2025start | CO2e,CO2e,CO2e,CO2e | 200.0,200.0,200.0,200.0 | 400%+ | RFCMc | Vented Attic | None | None | None | None | None | Single-Family Detached | Single-Family Detached | Single-Family Detached | 1500-1999 | 1500-2499 | Unheated Basement | None | 1 | 1 | <8 | None | Brick | No | Natural Gas | 70F | No | 0F | None | No Exterior Use | Uninsulated | 100% Usage | Room AC, EER 9.8 | 20% Conditioned | Room AC | Yes | None | No | Fuel Furnace, 92.5% AFUE | Ducted Heating | Natural Gas Fuel Furnace | None | None | None | No | None | None | None | None | 60000-69999 | 60000-79999 | 60000-99999 | 20 ACH50 | R-38 | Uninsulated | Uninsulated | Uninsulated | Unfinished, Uninsulated | None | Brick, 12-in, 3-wythe, Uninsulated | Summer = 0.7, Winter = 0.85 | MISO | 100% CFL | 100% Usage | 100% Usage | CR04 | None | None | None | None | None | None | Gas | None | None | None | None | Cooling Season, 7 days/wk | Left/Right at 15ft | 1 | East | None | 100% | 85% | G26003213 | In metro area, not/partially in principal city | None | None | No | Hour8 | 103 | EF 17.6, 100% Usage | Wood Shingles | Stochastic | 1 | 1 | 2018 | 31 | 12 | 15 | None | MI | Owner | 1 | Medium | Occupied | 1950s | 1940-59 | Natural Gas Standard | Natural Gas | Yes | Detroit Metropolita | 42.22 | -83.35 | F18 B18 L18 R18 | Double, Clear, Non-metal, Air | 67.9925 | 0.13719 |  | 24.618 | 0.049673 |  | 16.1189 | 0.032524 |  | 0 | 0 |  | 519.9081 | 1.049 |  | 0 | 0 |  | 0 | 0 |  | 796.2741 | 1.6067 |  | 0 | 0 | 0 | 744.6936 | 0 | 46.0122 | 0.092841 |  | 0 | 620.1384 | 1.2513 |  | 21.9803 | 0.044351 |  | 1658.1961 | 3.3458 |  | 0 | 0 | 0 | 23.1526 | 0.046716 |  | 434.0383 | 0.87578 |  | 0 | 0 | 0 | 0 | 327.3604 | 0 | 0 | 0 | 36264.6142 | 73.173 |  | 1711.535 | 2601.5919 | 5.2494 |  | 0 | 0 | 679.6318 | 1.3713 |  | 0 | 0 | 0 | 0 | 0 | 46558.1494 | 46558.1494 | 93.9428 |  | 4973.123 | 4973.123 | 0 | 41584.7333 | 0 | 905.5827 | 0 | 9480.4874 | 0 | 2028.5826 | 0 | 9480.4874 | 0 | 1905.1991 | 0 | 9480.4874 | 0 | 2118.6869 | 0 | 9480.4874 | 0 | 10386.0701 | 11509.07 | 11385.6865 | 11599.1743
58901 | 0 | 242.131 | TRUE | 2176 | CBSA Detroit-Warren-Dearborn, MI | 5A | 5A | Hour23 | 4 | Cold | None | Standard Efficiency | East North Central | East North Central | Midwest | Not in a census Place | Gas, 120% Usage | Standard, 120% Usage | Yes | Gas, 120% Usage | 72F | Yes | 5F | Night Setup +5h | Not Applicable | G2601630 | G2601630, G26003202 | None | None | 20 ft^2 | Fiberglass | 20% Leakage, Uninsulated | 2 ft | None | data/cambium/LRMER_MidCase_15_2025start,data/cambium/LRMER_LowRECost_15_2025start,data/cambium/LRMER_95DecarbBy2035_15_2025start,data/cambium/LRMER_LowRECost_25_2025start | kg/MWh,kg/MWh,kg/MWh,kg/MWh | /lib/resources/data/cambium/LRMER_MidCase_15_2025start/RFCMc.csv,/lib/resources/data/cambium/LRMER_LowRECost_15_2025start/RFCMc.csv,/lib/resources/data/cambium/LRMER_95DecarbBy2035_15_2025start/RFCMc.csv,/lib/resources/data/cambium/LRMER_LowRECost_25_2025start/RFCMc.csv | lb/MBtu,lb/MBtu,lb/MBtu,lb/MBtu | 195.9,195.9,195.9,195.9 | 147.3,147.3,147.3,147.3 | 177.8,177.8,177.8,177.8 | LRMER_MidCase_15_2025start,LRMER_LowRECost_15_2025start,LRMER_95DecarbBy2035_15_2025start,LRMER_LowRECost_25_2025start | CO2e,CO2e,CO2e,CO2e | 200.0,200.0,200.0,200.0 | 150-200% | RFCMc | Vented Attic | None | None | None | None | None | Single-Family Detached | Single-Family Detached | Single-Family Detached | 2000-2499 | 1500-2499 | Vented Crawlspace | None | 1 | 1 | <8 | Vinyl, Light | Brick | No | Natural Gas | 67F | Yes | 3F | Night +4h | No Exterior Use | Uninsulated | 200% Usage | AC, SEER 10 | 100% Conditioned | Central AC | Yes | None | No | Fuel Furnace, 92.5% AFUE | Ducted Heating | Natural Gas Fuel Furnace | None | None | None | No | None | None | None | None | 45000-49999 | 40000-59999 | 40000-59999 | 6 ACH50 | R-30 | Uninsulated | Uninsulated | Uninsulated | Unfinished, Uninsulated | None | Brick, 12-in, 3-wythe, Uninsulated | Summer = 0.7, Winter = 0.85 | MISO | 100% CFL | 100% Usage | 100% Usage | CR04 | None | None | None | None | None | None | None | None | None | None | None | Cooling Season, 7 days/wk | Left/Right at 15ft | 5 | East | None | 200% | 85% | G26003202 | In metro area, not/partially in principal city | None | None | No | Hour13 | 103 | EF 17.6, 100% Usage | Composition Shingles | Stochastic | 1 | 1 | 2018 | 31 | 12 | 15 | None | MI | Owner | 1 | High | Occupied | 1960s | 1960-79 | Natural Gas Standard | Natural Gas | Yes | Detroit Metropolita | 42.22 | -83.35 | F9 B9 L9 R9 | Double, Clear, Non-metal, Air | 67.9925 | 0.10655 |  | 157.9653 | 0.24755 |  | 66.2341 | 0.1038 |  | 458.3632 | 0.7183 |  | 3814.613 | 5.9779 |  | 0 | 0 |  | 0 | 0 |  | 624.2414 | 0.97825 |  | 0 | 0 | 0 | 0 | 0 | 52.1667 | 0.08175 |  | 0 | 753.7788 | 1.1812 |  | 21.9803 | 0.034445 |  | 5583.59 | 8.75 |  | 0 | 0 | 0 | 49.8221 | 0.078076 |  | 434.0383 | 0.68018 |  | 0 | 0 | 0 | 0 | 2100.4404 | 0 | 0 | 0 | 28422.0324 | 44.54 |  | 0 | 13863.727 | 21.7258 |  | 0 | 0 | 1457.7355 | 2.2844 |  | 0 | 0 | 0 | 0 | 0 | 57928.4277 | 57928.4277 | 90.7794 |  | 12084.4925 | 12084.4925 | 0 | 45843.9352 | 0 | 2211.344 | 0 | 10451.4518 | 0 | 4894.0684 | 0 | 10451.4518 | 0 | 4669.611 | 0 | 10451.4518 | 0 | 5090.5306 | 0 | 10451.4518 | 0 | 12662.7958 | 15345.5202 | 15121.0627 | 15541.9824
58938 | 0 | 242.131 | TRUE | 617 | Non-CBSA East North Central | 5A | 5A | Hour5 | 1 | Cold | None | Standard Efficiency | East North Central | East North Central | Midwest | MI, Saginaw | Electric, 100% Usage | EnergyStar, 100% Usage | Yes | None | 75F | No | 0F | None | Double-Loaded Interior | G2601450 | G2601450, G26001500 | None | None | 20 ft^2 | Fiberglass | None | 2 ft | None | data/cambium/LRMER_MidCase_15_2025start,data/cambium/LRMER_LowRECost_15_2025start,data/cambium/LRMER_95DecarbBy2035_15_2025start,data/cambium/LRMER_LowRECost_25_2025start | kg/MWh,kg/MWh,kg/MWh,kg/MWh | /lib/resources/data/cambium/LRMER_MidCase_15_2025start/RFCMc.csv,/lib/resources/data/cambium/LRMER_LowRECost_15_2025start/RFCMc.csv,/lib/resources/data/cambium/LRMER_95DecarbBy2035_15_2025start/RFCMc.csv,/lib/resources/data/cambium/LRMER_LowRECost_25_2025start/RFCMc.csv | lb/MBtu,lb/MBtu,lb/MBtu,lb/MBtu | 195.9,195.9,195.9,195.9 | 147.3,147.3,147.3,147.3 | 177.8,177.8,177.8,177.8 | LRMER_MidCase_15_2025start,LRMER_LowRECost_15_2025start,LRMER_95DecarbBy2035_15_2025start,LRMER_LowRECost_25_2025start | CO2e,CO2e,CO2e,CO2e | 200.0,200.0,200.0,200.0 | 200-300% | RFCMc | None | Left | None | Bottom | 10 | None | 10 to 19 Unit | Multifamily with 5+ units, 1-3 stories | Multi-Family with 5+ Units | 500-749 | 0-1499 | Unheated Basement | None | 2 | 2 | <8 | Vinyl, Light | Brick | No | Natural Gas | 68F | Yes | 3F | Day and Night +1h | No Exterior Use | Uninsulated | 100% Usage | Room AC, EER 9.8 | 40% Conditioned | Room AC | No | None | No | Fuel Wall/Floor Furnace, 68% AFUE | Non-Ducted Heating | Natural Gas Fuel Wall/Floor Furnace | None | None | None | No | None | None | None | None | 25000-29999 | 20000-39999 | 20000-39999 | 15 ACH50 | None | Uninsulated | Uninsulated | Uninsulated | Finished, R-7 | None | Brick, 12-in, 3-wythe, R-7 | Summer = 0.7, Winter = 0.85 | MISO | 100% Incandescent | 100% Usage | 100% Usage | CR04 | None | None | None | None | None | None | None | None | None | None | None | Cooling Season, 7 days/wk | 27 | 1 | North | None | 100% | 89% | G26001500 | In metro area, not/partially in principal city | None | None | None | Hour16 | 103 | EF 17.6, 100% Usage | Asphalt Shingles, Medium | Stochastic | 1 | 1 | 2018 | 31 | 12 | 15 | None | MI | Renter | 1 | Medium | Occupied | 1970s | 1960-79 | Natural Gas Standard | Natural Gas | No | Mbs Intl | 43.53 | -84.08 | F18 B18 L18 R18 | Double, Clear, Metal, Air | 67.9925 | 0.37578 |  | 289.8473 | 1.6019 |  | 16.9981 | 0.093944 |  | 0 | 0 |  | 335.2733 | 1.853 |  | 0 | 0 |  | 0 | 0 |  | 0 | 0 |  | 0 | 0 | 0 | 0 | 0 | 130.7097 | 0.7224 |  | 0 | 1017.8358 | 5.6253 |  | 16.412 | 0.090705 |  | 1151.4762 | 6.3639 |  | 0 | 0 | 0 | 0 | 0 |  | 434.0383 | 2.3988 |  | 0 | 0 | 0 | 0 | 0 | 0 | 0 | 0 | 8591.0853 | 47.4807 |  | 0 | 3063.1788 | 16.9294 |  | 0 | 0 | 0 | 0 |  | 0 | 0 | 0 | 0 | 0 | 15114.5543 | 15114.5543 | 83.5342 |  | 3460.5832 | 3460.5832 | 0 | 11653.9711 | 0 | 614.6703 | 0 | 2656.8733 | 0 | 1391.9557 | 0 | 2656.8733 | 0 | 1315.2301 | 0 | 2656.8733 | 0 | 1438.5532 | 0 | 2656.8733 | 0 | 3271.5436 | 4048.829 | 3972.1034 | 4095.4265
58941 | 0 | 242.131 | TRUE | 885 | CBSA Detroit-Warren-Dearborn, MI | 5A | 5A | Hour11 | 2 | Cold | None | Standard Efficiency | East North Central | East North Central | Midwest | MI, Detroit | Gas, 100% Usage | Standard, 100% Usage | Yes | Gas, 100% Usage | 68F | No | 0F | None | Not Applicable | G2601630 | G2601630, G26003210 | None | 318 Rated kWh, 100% Usage | 20 ft^2 | Fiberglass | 0% Leakage, Uninsulated | 2 ft | None | data/cambium/LRMER_MidCase_15_2025start,data/cambium/LRMER_LowRECost_15_2025start,data/cambium/LRMER_95DecarbBy2035_15_2025start,data/cambium/LRMER_LowRECost_25_2025start | kg/MWh,kg/MWh,kg/MWh,kg/MWh | /lib/resources/data/cambium/LRMER_MidCase_15_2025start/RFCMc.csv,/lib/resources/data/cambium/LRMER_LowRECost_15_2025start/RFCMc.csv,/lib/resources/data/cambium/LRMER_95DecarbBy2035_15_2025start/RFCMc.csv,/lib/resources/data/cambium/LRMER_LowRECost_25_2025start/RFCMc.csv | lb/MBtu,lb/MBtu,lb/MBtu,lb/MBtu | 195.9,195.9,195.9,195.9 | 147.3,147.3,147.3,147.3 | 177.8,177.8,177.8,177.8 | LRMER_MidCase_15_2025start,LRMER_LowRECost_15_2025start,LRMER_95DecarbBy2035_15_2025start,LRMER_LowRECost_25_2025start | CO2e,CO2e,CO2e,CO2e | 200.0,200.0,200.0,200.0 | 200-300% | RFCMc | Vented Attic | None | None | None | None | None | Single-Family Detached | Single-Family Detached | Single-Family Detached | 750-999 | 0-1499 | Heated Basement | 1 Car | 1 | 1 | <8 | None | Brick | No | Natural Gas | 68F | No | 0F | None | No Exterior Use | Uninsulated | 100% Usage | Room AC, EER 10.7 | 20% Conditioned | Room AC | Yes | None | No | Fuel Furnace, 92.5% AFUE | Ducted Heating | Natural Gas Fuel Furnace | None | None | None | No | None | None | None | None | 40000-44999 | 40000-59999 | 40000-59999 | 8 ACH50 | R-19 | Uninsulated | Uninsulated | Uninsulated | Unfinished, Uninsulated | None | Brick, 12-in, 3-wythe, Uninsulated | Summer = 0.7, Winter = 0.85 | MISO | 100% CFL | 100% Usage | 100% Usage | CR04 | None | None | EF 12, National Average | None | None | None | Electric | None | None | None | Typical Efficiency | Cooling Season, 7 days/wk | Left/Right at 15ft | 2 | Southwest | None | 100% | 85% | G26003210 | In metro area, principal city | None | None | No | Hour11 | 103 | EF 10.5, 100% Usage | Composition Shingles | Stochastic | 1 | 1 | 2018 | 31 | 12 | 15 | None | MI | Owner | 1 | Medium | Occupied | 1950s | 1940-59 | Electric Standard | Electricity | Yes | Detroit Metropolita | 42.22 | -83.35 | F9 B9 L9 R9 | Double, Clear, Non-metal, Air, Exterior Clear Storm | 67.9925 | 0.26198 |  | 68.2856 | 0.26311 |  | 28.4279 | 0.10954 |  | 0 | 0 |  | 443.1235 | 1.7074 |  | 97.5927 | 0.37604 |  | 319.7405 | 1.232 |  | 258.7818 | 0.99711 |  | 0 | 0 | 790.4127 | 781.0344 | 2635.5881 | 36.0477 | 0.1389 |  | 24.911 | 399.1628 | 1.538 |  | 16.412 | 0.063237 |  | 1705.3806 | 6.571 |  | 0 | 0 | 0 | 27.8418 | 0.10728 |  | 727.1093 | 2.8016 |  | 309.7761 | 0 | 0 | 0 | 905.8827 | 0 | 0 | 0 | 11786.7323 | 45.4155 |  | 0 | 0 | 0 |  | 0 | 0 | 813.5653 | 3.1348 |  | 0 | 0 | 0 | 0 | 0 | 22243.5081 | 22243.5081 | 85.7066 |  | 8737.6209 | 8737.6209 | 0 | 13505.8872 | 0 | 1580.5267 | 0 | 3079.0857 | 0 | 3556.2463 | 0 | 3079.0857 | 0 | 3335.7773 | 0 | 3079.0857 | 0 | 3723.3334 | 0 | 3079.0857 | 0 | 4659.6124 | 6635.332 | 6414.863 | 6802.4191
58982 | 0 | 242.131 | TRUE | 3301 | CBSA Detroit-Warren-Dearborn, MI | 5A | 5A | Hour11 | 5 | Cold | None | Standard Efficiency | East North Central | East North Central | Midwest | In another census Place | Gas, 100% Usage | EnergyStar, 100% Usage | Yes | Gas, 100% Usage | 75F | Yes | 2F | Night Setup +1h | Not Applicable | G2600870 | G2600870, G26001701 | None | 290 Rated kWh, 100% Usage | 20 ft^2 | Fiberglass | 10% Leakage, Uninsulated | 2 ft | None | data/cambium/LRMER_MidCase_15_2025start,data/cambium/LRMER_LowRECost_15_2025start,data/cambium/LRMER_95DecarbBy2035_15_2025start,data/cambium/LRMER_LowRECost_25_2025start | kg/MWh,kg/MWh,kg/MWh,kg/MWh | /lib/resources/data/cambium/LRMER_MidCase_15_2025start/RFCMc.csv,/lib/resources/data/cambium/LRMER_LowRECost_15_2025start/RFCMc.csv,/lib/resources/data/cambium/LRMER_95DecarbBy2035_15_2025start/RFCMc.csv,/lib/resources/data/cambium/LRMER_LowRECost_25_2025start/RFCMc.csv | lb/MBtu,lb/MBtu,lb/MBtu,lb/MBtu | 195.9,195.9,195.9,195.9 | 147.3,147.3,147.3,147.3 | 177.8,177.8,177.8,177.8 | LRMER_MidCase_15_2025start,LRMER_LowRECost_15_2025start,LRMER_95DecarbBy2035_15_2025start,LRMER_LowRECost_25_2025start | CO2e,CO2e,CO2e,CO2e | 200.0,200.0,200.0,200.0 | 0-100% | RFCMc | Vented Attic | None | None | None | None | None | Single-Family Detached | Single-Family Detached | Single-Family Detached | 3000-3999 | 2500-3999 | Vented Crawlspace | 2 Car | 3 | 3 | <8 | Brick, Medium/Dark | Wood Frame | No | Natural Gas | 60F | No | 0F | None | No Exterior Use | Uninsulated | 100% Usage | AC, SEER 13 | 60% Conditioned | Central AC | Yes | None | No | Fuel Furnace, 80% AFUE | Ducted Heating | Natural Gas Fuel Furnace | None | None | None | No | None | None | None | None | 20000-24999 | 20000-39999 | 20000-39999 | 30 ACH50 | R-38 | Uninsulated | Uninsulated | Uninsulated | Unfinished, Uninsulated | None | Wood Stud, Uninsulated | Summer = 0.7, Winter = 0.85 | MISO | 100% Incandescent | 100% Usage | 100% Usage | CR04 | None | None | EF 12, National Average | None | None | None | None | None | None | None | None | Cooling Season, 7 days/wk | Left/Right at 15ft | 9 | South | None | 100% | 85% | G26001701 | In metro area, not/partially in principal city | None | None | No | Hour18 | 103 | EF 19.9, 100% Usage | Slate | Stochastic | 1 | 1 | 2018 | 31 | 12 | 15 | None | MI | Owner | 1 | Medium | Occupied | 1950s | 1940-59 | Natural Gas Standard | Natural Gas | Yes | Oakland Co Intl | 42.67 | -83.42 | F9 B9 L9 R9 | Double, Clear, Metal, Air | 67.9925 | 0.070238 |  | 113.7116 | 0.11747 |  | 74.147 | 0.076595 |  | 34.5824 | 0.035724 |  | 1837.8487 | 1.8985 |  | 333.8079 | 0.34483 |  | 319.7405 | 0.3303 |  | 2195.1023 | 2.2676 |  | 0 | 0 | 0 | 0 | 0 | 264.9362 | 0.27368 |  | 99.9372 | 3321.6675 | 3.4313 |  | 27.2556 | 0.028156 |  | 4088.3414 | 4.2233 |  | 0 | 0 | 0 | 59.7865 | 0.061761 |  | 400.042 | 0.41325 |  | 0 | 0 | 0 | 0 | 1509.0229 | 0 | 0 | 0 | 85859.273 | 88.6944 |  | 0 | 12813.3603 | 13.2365 |  | 0 | 0 | 1749.6343 | 1.8074 |  | 0 | 0 | 0 | 0 | 0 | 115170.1899 | 115170.1899 | 118.9731 |  | 13238.8994 | 13238.8994 | 0 | 101931.2904 | 0 | 2391.9413 | 0 | 23238.2121 | 0 | 5354.921 | 0 | 23238.2121 | 0 | 5046.9032 | 0 | 23238.2121 | 0 | 5606.4706 | 0 | 23238.2121 | 0 | 25630.1534 | 28593.1331 | 28285.1153 | 28844.6827
59014 | 0 | 242.131 | TRUE | 3301 | Non-CBSA East North Central | 5A | 5A | Hour23 | 4 | Cold | None | None | East North Central | East North Central | Midwest | Not in a census Place | Electric, 100% Usage | Standard, 100% Usage | Yes | Gas, 100% Usage | 78F | No | 0F | None | Not Applicable | G2600810 | G2600810, G26001004 | None | 318 Rated kWh, 100% Usage | 20 ft^2 | Fiberglass | 0% Leakage, Uninsulated | 2 ft | None | data/cambium/LRMER_MidCase_15_2025start,data/cambium/LRMER_LowRECost_15_2025start,data/cambium/LRMER_95DecarbBy2035_15_2025start,data/cambium/LRMER_LowRECost_25_2025start | kg/MWh,kg/MWh,kg/MWh,kg/MWh | /lib/resources/data/cambium/LRMER_MidCase_15_2025start/RFCMc.csv,/lib/resources/data/cambium/LRMER_LowRECost_15_2025start/RFCMc.csv,/lib/resources/data/cambium/LRMER_95DecarbBy2035_15_2025start/RFCMc.csv,/lib/resources/data/cambium/LRMER_LowRECost_25_2025start/RFCMc.csv | lb/MBtu,lb/MBtu,lb/MBtu,lb/MBtu | 195.9,195.9,195.9,195.9 | 147.3,147.3,147.3,147.3 | 177.8,177.8,177.8,177.8 | LRMER_MidCase_15_2025start,LRMER_LowRECost_15_2025start,LRMER_95DecarbBy2035_15_2025start,LRMER_LowRECost_25_2025start | CO2e,CO2e,CO2e,CO2e | 200.0,200.0,200.0,200.0 | 400%+ | RFCMc | Vented Attic | None | None | None | None | None | Single-Family Detached | Single-Family Detached | Single-Family Detached | 3000-3999 | 2500-3999 | Heated Basement | 2 Car | 1 | 1 | <8 | None | Brick | No | Natural Gas | 68F | No | 0F | None | No Exterior Use | Uninsulated | 100% Usage | AC, SEER 13 | 100% Conditioned | Central AC | Yes | None | No | Fuel Furnace, 80% AFUE | Ducted Heating | Natural Gas Fuel Furnace | None | None | None | No | None | None | None | None | 80000-99999 | 80000-99999 | 60000-99999 | 15 ACH50 | R-30 | Uninsulated | Wall R-10, Exterior | R-10, Exterior | Unfinished, Uninsulated | None | Brick, 12-in, 3-wythe, R-15 | Summer = 0.7, Winter = 0.85 | MISO | 100% LED | 100% Usage | 100% Usage | CR04 | None | None | None | None | None | None | None | None | None | None | None | Cooling Season, 7 days/wk | Left/Right at 15ft | 1 | West | None | 100% | 85% | G26001004 | In metro area, not/partially in principal city | None | None | No | Hour19 | 103 | EF 15.9, 100% Usage | Composition Shingles | Stochastic | 1 | 1 | 2018 | 31 | 12 | 15 | None | MI | Owner | 1 | Medium | Occupied | 2000s | 2000-09 | Natural Gas Premium | Natural Gas | Yes | Grand Rapids Kent C | 42.88 | -85.52 | F9 B9 L9 R9 | Double, Clear, Non-metal, Air, Exterior Clear Storm | 0 | 0 |  | 525.7695 | 0.54313 |  | 19.6358 | 0.020284 |  | 53.9251 | 0.055706 |  | 736.1945 | 0.7605 |  | 60.3726 | 0.062366 |  | 0 | 0 |  | 795.1018 | 0.82136 |  | 0 | 0 | 0 | 0 | 0 | 44.2537 | 0.045715 |  | 16.7051 | 811.5138 | 0.83831 |  | 21.9803 | 0.022706 |  | 2069.0818 | 2.1374 |  | 0 | 0 | 0 | 23.1526 | 0.023917 |  | 480.0504 | 0.4959 |  | 0 | 0 | 0 | 0 | 0 | 0 | 0 | 0 | 31264.2356 | 32.2966 |  | 0 | 2297.9703 | 2.3738 |  | 0 | 0 | 679.6318 | 0.70207 |  | 0 | 0 | 0 | 0 | 0 | 39899.8678 | 39899.8678 | 41.2174 |  | 5657.737 | 5657.737 | 0 | 34241.8377 | 0 | 1026.9921 | 0 | 7806.4635 | 0 | 2295.8927 | 0 | 7806.4635 | 0 | 2159.9184 | 0 | 7806.4635 | 0 | 2404.4115 | 0 | 7806.4635 | 0 | 8833.4556 | 10102.3562 | 9966.3819 | 10210.875
59028 | 0 | 242.131 | TRUE | 1220 | Non-CBSA East North Central | 5A | 5A | Hour0 | 3 | Cold | None | None | East North Central | East North Central | Midwest | MI, Battle Creek | Electric, 100% Usage | Standard, 100% Usage | Yes | Electric, 100% Usage | 65F | No | 0F | None | Not Applicable | G2600250 | G2600250, G26002000 | None | None | 20 ft^2 | Fiberglass | 0% Leakage, Uninsulated | 2 ft | None | data/cambium/LRMER_MidCase_15_2025start,data/cambium/LRMER_LowRECost_15_2025start,data/cambium/LRMER_95DecarbBy2035_15_2025start,data/cambium/LRMER_LowRECost_25_2025start | kg/MWh,kg/MWh,kg/MWh,kg/MWh | /lib/resources/data/cambium/LRMER_MidCase_15_2025start/RFCMc.csv,/lib/resources/data/cambium/LRMER_LowRECost_15_2025start/RFCMc.csv,/lib/resources/data/cambium/LRMER_95DecarbBy2035_15_2025start/RFCMc.csv,/lib/resources/data/cambium/LRMER_LowRECost_25_2025start/RFCMc.csv | lb/MBtu,lb/MBtu,lb/MBtu,lb/MBtu | 195.9,195.9,195.9,195.9 | 147.3,147.3,147.3,147.3 | 177.8,177.8,177.8,177.8 | LRMER_MidCase_15_2025start,LRMER_LowRECost_15_2025start,LRMER_95DecarbBy2035_15_2025start,LRMER_LowRECost_25_2025start | CO2e,CO2e,CO2e,CO2e | 200.0,200.0,200.0,200.0 | 200-300% | RFCMc | Vented Attic | None | None | None | None | None | Single-Family Detached | Single-Family Detached | Single-Family Detached | 1000-1499 | 0-1499 | Heated Basement | None | 1 | 1 | <8 | None | Brick | No | Natural Gas | 75F | Yes | 6F | Night -4h | No Exterior Use | Uninsulated | 100% Usage | Room AC, EER 9.8 | 20% Conditioned | Room AC | Yes | None | No | Fuel Furnace, 92.5% AFUE | Ducted Heating | Natural Gas Fuel Furnace | None | None | None | No | None | None | None | None | 35000-39999 | 20000-39999 | 20000-39999 | 15 ACH50 | R-7 | Uninsulated | Uninsulated | Uninsulated | Unfinished, Uninsulated | None | Brick, 12-in, 3-wythe, R-7 | Summer = 0.7, Winter = 0.85 | MISO | 100% Incandescent | 100% Usage | 100% Usage | CR04 | None | None | None | None | None | None | Electric | None | None | None | Typical Efficiency | Cooling Season, 7 days/wk | Left/Right at 15ft | 1 | Northwest | None | 100% | 85% | G26002000 | In metro area, not/partially in principal city | None | None | No | Hour21 | 103 | EF 17.6, 100% Usage | Composition Shingles | Stochastic | 1 | 1 | 2018 | 31 | 12 | 15 | None | MI | Owner | 1 | Medium | Occupied | 1970s | 1960-79 | Natural Gas Standard | Natural Gas | Yes | W K Kellogg | 42.31 | -85.25 | F18 B18 L18 R18 | Single, Clear, Non-metal | 0 | 0 |  | 525.7695 | 1.4696 |  | 19.6358 | 0.054884 |  | 0 | 0 |  | 614.57 | 1.7178 |  | 0 | 0 |  | 0 | 0 |  | 463.3454 | 1.2951 |  | 0 | 0 | 691.3547 | 682.8556 | 0 | 160.896 | 0.44972 |  | 0 | 1535.3993 | 4.2916 |  | 21.9803 | 0.061437 |  | 1538.33 | 4.2998 |  | 0 | 0 | 0 | 339.6694 | 0.9494 |  | 434.0383 | 1.2132 |  | 270.7977 | 0 | 0 | 0 | 0 | 0 | 0 | 0 | 20931.4289 | 58.5051 |  | 0 | 2914.2987 | 8.1457 |  | 0 | 0 | 0 | 0 |  | 0 | 0 | 0 | 0 | 0 | 31144.6626 | 31144.6626 | 87.0519 |  | 7298.935 | 7298.935 | 0 | 23845.7276 | 0 | 1304.0762 | 0 | 5436.3486 | 0 | 2938.5814 | 0 | 5436.3486 | 0 | 2772.2758 | 0 | 5436.3486 | 0 | 3070.5564 | 0 | 5436.3486 | 0 | 6740.4248 | 8374.9299 | 8208.6244 | 8506.9049
59056 | 0 | 242.131 | TRUE | 1138 | CBSA Detroit-Warren-Dearborn, MI | 5A | 5A | Hour22 | 2 | Cold | None | Standard Efficiency | East North Central | East North Central | Midwest | In another census Place | None | None | None | Electric, 100% Usage | 68F | Yes | 2F | Day Setup | Double-Loaded Interior | G2601630 | G2601630, G26003204 | None | None | 20 ft^2 | Fiberglass | 10% Leakage, R-4 | 2 ft | None | data/cambium/LRMER_MidCase_15_2025start,data/cambium/LRMER_LowRECost_15_2025start,data/cambium/LRMER_95DecarbBy2035_15_2025start,data/cambium/LRMER_LowRECost_25_2025start | kg/MWh,kg/MWh,kg/MWh,kg/MWh | /lib/resources/data/cambium/LRMER_MidCase_15_2025start/RFCMc.csv,/lib/resources/data/cambium/LRMER_LowRECost_15_2025start/RFCMc.csv,/lib/resources/data/cambium/LRMER_95DecarbBy2035_15_2025start/RFCMc.csv,/lib/resources/data/cambium/LRMER_LowRECost_25_2025start/RFCMc.csv | lb/MBtu,lb/MBtu,lb/MBtu,lb/MBtu | 195.9,195.9,195.9,195.9 | 147.3,147.3,147.3,147.3 | 177.8,177.8,177.8,177.8 | LRMER_MidCase_15_2025start,LRMER_LowRECost_15_2025start,LRMER_95DecarbBy2035_15_2025start,LRMER_LowRECost_25_2025start | CO2e,CO2e,CO2e,CO2e | 200.0,200.0,200.0,200.0 | 100-150% | RFCMc | None | Right | None | Bottom | 6 | None | 5 to 9 Unit | Multifamily with 5+ units, 1-3 stories | Multi-Family with 5+ Units | 1000-1499 | 0-1499 | Slab | None | 2 | 2 | <8 | None | Brick | No | Natural Gas | 68F | No | 0F | None | No Exterior Use | Uninsulated | 100% Usage | AC, SEER 13 | 100% Conditioned | Central AC | Yes | None | No | Fuel Furnace, 80% AFUE | Ducted Heating | Natural Gas Fuel Furnace | None | None | None | No | None | None | None | None | 20000-24999 | 20000-39999 | 20000-39999 | 15 ACH50 | None | None | None | None | Finished, R-7 | Uninsulated | Brick, 12-in, 3-wythe, Uninsulated | Summer = 0.7, Winter = 0.85 | MISO | 100% Incandescent | 100% Usage | 100% Usage | CR04 | None | None | None | None | None | None | None | None | None | None | None | Cooling Season, 7 days/wk | 4 | 3 | South | None | 100% | 89% | G26003204 | In metro area, not/partially in principal city | None | None | None | Hour18 | 103 | EF 17.6, 100% Usage | Asphalt Shingles, Medium | Stochastic | 1 | 1 | 2018 | 31 | 12 | 15 | None | MI | Renter | 1 | Medium | Occupied | 1960s | 1960-79 | Natural Gas Standard | Natural Gas | No | Detroit Metropolita | 42.22 | -83.35 | F12 B12 L12 R12 | Double, Clear, Metal, Air | 67.9925 | 0.20374 |  | 0 | 0 |  | 0 | 0 |  | 168.5159 | 0.50496 |  | 1884.7401 | 5.6476 |  | 0 | 0 |  | 0 | 0 |  | 388.6122 | 1.1645 |  | 0 | 0 | 0 | 0 | 0 | 156.793 | 0.46983 |  | 0 | 1465.0623 | 4.39 |  | 16.412 | 0.049178 |  | 1655.2654 | 4.96 |  | 0 | 0 | 0 | 431.9868 | 1.2944 |  | 434.0383 | 1.3006 |  | 0 | 0 | 0 | 0 | 0 | 0 | 0 | 0 | 15357.8033 | 46.0194 |  | 0 | 4531.1718 | 13.5776 |  | 0 | 0 | 0 | 0 |  | 0 | 0 | 0 | 0 | 0 | 26558.9796 | 26558.9796 | 79.5836 |  | 6669.7114 | 6669.7114 | 0 | 19888.9751 | 0 | 1224.0172 | 0 | 4534.308 | 0 | 2721.6835 | 0 | 4534.308 | 0 | 2577.0411 | 0 | 4534.308 | 0 | 2839.6896 | 0 | 4534.308 | 0 | 5758.3252 | 7255.9915 | 7111.3491 | 7373.9976
59144 | 0 | 242.131 | TRUE | 2176 | Non-CBSA East North Central | 5A | 5A | Hour5 | 4 | Cold | None | Standard Efficiency | East North Central | East North Central | Midwest | Not in a census Place | Gas, 100% Usage | EnergyStar, 100% Usage | Yes | Electric, 100% Usage | 75F | Yes | 2F | Day Setup and Night Setback -2h | Not Applicable | G2601210 | G2601210, G26000700 | None | None | 20 ft^2 | Fiberglass | 0% Leakage, Uninsulated | 2 ft | None | data/cambium/LRMER_MidCase_15_2025start,data/cambium/LRMER_LowRECost_15_2025start,data/cambium/LRMER_95DecarbBy2035_15_2025start,data/cambium/LRMER_LowRECost_25_2025start | kg/MWh,kg/MWh,kg/MWh,kg/MWh | /lib/resources/data/cambium/LRMER_MidCase_15_2025start/RFCMc.csv,/lib/resources/data/cambium/LRMER_LowRECost_15_2025start/RFCMc.csv,/lib/resources/data/cambium/LRMER_95DecarbBy2035_15_2025start/RFCMc.csv,/lib/resources/data/cambium/LRMER_LowRECost_25_2025start/RFCMc.csv | lb/MBtu,lb/MBtu,lb/MBtu,lb/MBtu | 195.9,195.9,195.9,195.9 | 147.3,147.3,147.3,147.3 | 177.8,177.8,177.8,177.8 | LRMER_MidCase_15_2025start,LRMER_LowRECost_15_2025start,LRMER_95DecarbBy2035_15_2025start,LRMER_LowRECost_25_2025start | CO2e,CO2e,CO2e,CO2e | 200.0,200.0,200.0,200.0 | 400%+ | RFCMc | Vented Attic | None | None | None | None | None | Single-Family Detached | Single-Family Detached | Single-Family Detached | 2000-2499 | 1500-2499 | Heated Basement | 2 Car | 1 | 1 | <8 | None | Brick | No | Natural Gas | 72F | Yes | 3F | Night +2h | No Exterior Use | Uninsulated | 100% Usage | AC, SEER 13 | 100% Conditioned | Central AC | Yes | None | No | Fuel Furnace, 92.5% AFUE | Ducted Heating | Natural Gas Fuel Furnace | None | None | None | No | None | None | None | None | 160000-179999 | 140000+ | 150000+ | 7 ACH50 | R-38 | Uninsulated | Uninsulated | Uninsulated | Unfinished, Uninsulated | None | Brick, 12-in, 3-wythe, Uninsulated | Summer = 0.7, Winter = 0.85 | MISO | 100% CFL | 100% Usage | 100% Usage | CR04 | None | EF 6.7 | None | None | None | None | None | None | None | None | None | Cooling Season, 7 days/wk | Left/Right at 15ft | 4 | East | None | 100% | 85% | G26000700 | In metro area, not/partially in principal city | None | None | No | Hour11 | 103 | EF 17.6, 100% Usage | Composition Shingles | Stochastic | 1 | 1 | 2018 | 31 | 12 | 15 | None | MI | Owner | 1 | Medium | Occupied | 1960s | 1960-79 | Electric Standard | Electricity | Yes | Muskegon | 43.17 | -86.24 | F9 B9 L9 R9 | Double, Clear, Non-metal, Air | 54.5112 | 0.085424 |  | 58.0281 | 0.090936 |  | 37.8062 | 0.059246 |  | 224.7855 | 0.35226 |  | 1668.1605 | 2.6142 |  | 0 | 0 |  | 0 | 0 |  | 543.6468 | 0.85195 |  | 0 | 0 | 0 | 0 | 4234.2908 | 52.1667 | 0.08175 |  | 24.911 | 753.7788 | 1.1812 |  | 21.9803 | 0.034445 |  | 2539.4608 | 3.9796 |  | 0 | 0 | 0 | 537.1993 | 0.84184 |  | 1790.0781 | 2.8052 |  | 0 | 0 | 0 | 0 | 770.4838 | 0 | 0 | 0 | 24792.9333 | 38.8529 |  | 0 | 0 | 0 |  | 0 | 0 | 0 | 0 |  | 0 | 0 | 0 | 0 | 0 | 38103.9282 | 38103.9282 | 59.7125 |  | 12540.5111 | 12540.5111 | 0 | 25563.4172 | 0 | 2282.2926 | 0 | 5827.9448 | 0 | 5104.6664 | 0 | 5827.9448 | 0 | 4808.2034 | 0 | 5827.9448 | 0 | 5335.7236 | 0 | 5827.9448 | 0 | 8110.2375 | 10932.6112 | 10636.1482 | 11163.6684
59231 | 0 | 242.131 | TRUE | 885 | CBSA Detroit-Warren-Dearborn, MI | 5A | 5A | Hour7 | 3 | Cold | None | Standard Efficiency | East North Central | East North Central | Midwest | MI, Taylor | Electric, 100% Usage | EnergyStar, 100% Usage | Yes | Gas, 100% Usage | 72F | No | 0F | None | Not Applicable | G2601630 | G2601630, G26003205 | None | 290 Rated kWh, 100% Usage | 20 ft^2 | Fiberglass | None | 2 ft | None | data/cambium/LRMER_MidCase_15_2025start,data/cambium/LRMER_LowRECost_15_2025start,data/cambium/LRMER_95DecarbBy2035_15_2025start,data/cambium/LRMER_LowRECost_25_2025start | kg/MWh,kg/MWh,kg/MWh,kg/MWh | /lib/resources/data/cambium/LRMER_MidCase_15_2025start/RFCMc.csv,/lib/resources/data/cambium/LRMER_LowRECost_15_2025start/RFCMc.csv,/lib/resources/data/cambium/LRMER_95DecarbBy2035_15_2025start/RFCMc.csv,/lib/resources/data/cambium/LRMER_LowRECost_25_2025start/RFCMc.csv | lb/MBtu,lb/MBtu,lb/MBtu,lb/MBtu | 195.9,195.9,195.9,195.9 | 147.3,147.3,147.3,147.3 | 177.8,177.8,177.8,177.8 | LRMER_MidCase_15_2025start,LRMER_LowRECost_15_2025start,LRMER_95DecarbBy2035_15_2025start,LRMER_LowRECost_25_2025start | CO2e,CO2e,CO2e,CO2e | 200.0,200.0,200.0,200.0 | 200-300% | RFCMc | Vented Attic | None | None | None | None | None | Single-Family Detached | Single-Family Detached | Single-Family Detached | 750-999 | 0-1499 | Ambient | None | 1 | 1 | <8 | Vinyl, Light | Brick | No | Natural Gas | 70F | No | 0F | None | No Exterior Use | Uninsulated | 100% Usage | None | None | None | No | None | No | Fuel Wall/Floor Furnace, 68% AFUE | Non-Ducted Heating | Natural Gas Fuel Wall/Floor Furnace | None | None | None | No | None | None | None | None | 50000-59999 | 40000-59999 | 40000-59999 | 15 ACH50 | R-30 | Uninsulated | None | None | Unfinished, Uninsulated | None | Brick, 12-in, 3-wythe, Uninsulated | Summer = 0.7, Winter = 0.85 | MISO | 100% LED | 100% Usage | 100% Usage | CR04 | None | EF 15.9 | EF 12, National Average | None | None | None | None | None | None | None | None | Cooling Season, 7 days/wk | Left/Right at 15ft | 3 | South | None | 100% | 85% | G26003205 | In metro area, not/partially in principal city | None | None | No | Hour16 | 103 | EF 17.6, 100% Usage | Composition Shingles | Stochastic | 1 | 1 | 2018 | 31 | 12 | 15 | None | MI | Owner | 1 | Medium | Occupied | 1960s | 1960-79 | Natural Gas Standard | Natural Gas | Yes | Detroit Metropolita | 42.22 | -83.35 | F6 B6 L6 R6 | Single, Clear, Metal | 67.9925 | 0.26198 |  | 524.5972 | 2.0213 |  | 30.7725 | 0.11857 |  | 0 | 0 |  | 0 | 0 |  | 125.7275 | 0.48444 |  | 319.7405 | 1.232 |  | 0 | 0 |  | 0 | 0 | 0 | 0 | 0 | 24.0318 | 0.092597 |  | 0 | 304.7939 | 1.1744 |  | 21.9803 | 0.084693 |  | 1957.7147 | 7.5433 |  | 0 | 0 | 0 | 32.2378 | 0.12422 |  | 914.0887 | 3.5221 |  | 0 | 0 | 0 | 0 | 0 | 0 | 0 | 0 | 24578.4053 | 94.7032 |  | 0 | 5315.1369 | 20.4798 |  | 0 | 0 | 947.2057 | 3.6497 |  | 0 | 0 | 0 | 0 | 0 | 35164.4254 | 35164.4254 | 135.4923 |  | 4323.6775 | 4323.6775 | 0 | 30840.7479 | 0 | 769.1416 | 0 | 7031.0346 | 0 | 1744.3053 | 0 | 7031.0346 | 0 | 1639.3618 | 0 | 7031.0346 | 0 | 1817.1332 | 0 | 7031.0346 | 0 | 7800.1762 | 8775.34 | 8670.3964 | 8848.1678
59239 | 0 | 242.131 | TRUE | 2176 | Non-CBSA East North Central | 5A | 5A | Hour3 | 4 | Cold | None | Standard Efficiency | East North Central | East North Central | Midwest | Not in a census Place | Gas, 100% Usage | EnergyStar, 100% Usage | Yes | Electric, 100% Usage | 78F | No | 0F | None | Not Applicable | G2600650 | G2600650, G26001801 | None | None | 20 ft^2 | Fiberglass | 0% Leakage, Uninsulated | 2 ft | None | data/cambium/LRMER_MidCase_15_2025start,data/cambium/LRMER_LowRECost_15_2025start,data/cambium/LRMER_95DecarbBy2035_15_2025start,data/cambium/LRMER_LowRECost_25_2025start | kg/MWh,kg/MWh,kg/MWh,kg/MWh | /lib/resources/data/cambium/LRMER_MidCase_15_2025start/RFCMc.csv,/lib/resources/data/cambium/LRMER_LowRECost_15_2025start/RFCMc.csv,/lib/resources/data/cambium/LRMER_95DecarbBy2035_15_2025start/RFCMc.csv,/lib/resources/data/cambium/LRMER_LowRECost_25_2025start/RFCMc.csv | lb/MBtu,lb/MBtu,lb/MBtu,lb/MBtu | 195.9,195.9,195.9,195.9 | 147.3,147.3,147.3,147.3 | 177.8,177.8,177.8,177.8 | LRMER_MidCase_15_2025start,LRMER_LowRECost_15_2025start,LRMER_95DecarbBy2035_15_2025start,LRMER_LowRECost_25_2025start | CO2e,CO2e,CO2e,CO2e | 200.0,200.0,200.0,200.0 | 400%+ | RFCMc | Vented Attic | None | None | None | None | None | Single-Family Detached | Single-Family Detached | Single-Family Detached | 2000-2499 | 1500-2499 | Heated Basement | None | 1 | 1 | <8 | Vinyl, Light | Brick | No | Natural Gas | 70F | Yes | 12F | Night -1h | No Exterior Use | Uninsulated | 100% Usage | AC, SEER 15 | 100% Conditioned | Central AC | Yes | None | No | Fuel Furnace, 92.5% AFUE | Ducted Heating | Natural Gas Fuel Furnace | None | None | None | No | None | None | None | None | 100000-119999 | 100000-119999 | 100000-149999 | 10 ACH50 | R-19 | Uninsulated | Uninsulated | Uninsulated | Unfinished, Uninsulated | None | Brick, 12-in, 3-wythe, Uninsulated | Summer = 0.7, Winter = 0.85 | MISO | 100% CFL | 100% Usage | 100% Usage | CR04 | None | None | EF 12, National Average | None | None | None | None | None | None | None | None | Cooling Season, 7 days/wk | Left/Right at 15ft | 2 | East | None | 100% | 85% | G26001801 | In metro area, not/partially in principal city | None | None | No | Hour20 | 103 | EF 17.6, 100% Usage | Composition Shingles | Stochastic | 1 | 1 | 2018 | 31 | 12 | 15 | None | MI | Owner | 1 | Medium | Occupied | 1960s | 1960-79 | Natural Gas Standard | Natural Gas | Yes | Mason Jewett Fld | 42.57 | -84.42 | F18 B18 L18 R18 | Single, Clear, Non-metal | 67.9925 | 0.10655 |  | 35.7547 | 0.056031 |  | 23.4457 | 0.036742 |  | 197.5299 | 0.30955 |  | 1259.9125 | 1.9744 |  | 0 | 0 |  | 319.7405 | 0.50106 |  | 515.512 | 0.80786 |  | 0 | 0 | 0 | 0 | 0 | 52.1667 | 0.08175 |  | 0 | 753.7788 | 1.1812 |  | 21.9803 | 0.034445 |  | 2034.4994 | 3.1883 |  | 0 | 0 | 0 | 405.9034 | 0.63609 |  | 434.0383 | 0.68018 |  | 0 | 0 | 0 | 0 | 475.0682 | 0 | 0 | 0 | 23308.2353 | 36.5262 |  | 0 | 4133.1813 | 6.4771 |  | 0 | 0 | 0 | 0 |  | 0 | 0 | 0 | 0 | 0 | 34039.0325 | 34039.0325 | 53.3424 |  | 6122.2547 | 6122.2547 | 0 | 27916.4848 | 0 | 1106.8507 | 0 | 6364.4022 | 0 | 2469.8399 | 0 | 6364.4022 | 0 | 2345.2318 | 0 | 6364.4022 | 0 | 2572.5224 | 0 | 6364.4022 | 0 | 7471.2528 | 8834.2421 | 8709.6339 | 8936.9245
59240 | 0 | 242.131 | TRUE | 885 | Non-CBSA East North Central | 5A | 5A | Hour4 | 2 | Cold | None | None | East North Central | East North Central | Midwest | Not in a census Place | Electric, 120% Usage | EnergyStar, 120% Usage | Yes | Gas, 120% Usage | 70F | No | 0F | None | Not Applicable | G2600770 | G2600770, G26002101 | None | None | 20 ft^2 | Fiberglass | None | 2 ft | None | data/cambium/LRMER_MidCase_15_2025start,data/cambium/LRMER_LowRECost_15_2025start,data/cambium/LRMER_95DecarbBy2035_15_2025start,data/cambium/LRMER_LowRECost_25_2025start | kg/MWh,kg/MWh,kg/MWh,kg/MWh | /lib/resources/data/cambium/LRMER_MidCase_15_2025start/RFCMc.csv,/lib/resources/data/cambium/LRMER_LowRECost_15_2025start/RFCMc.csv,/lib/resources/data/cambium/LRMER_95DecarbBy2035_15_2025start/RFCMc.csv,/lib/resources/data/cambium/LRMER_LowRECost_25_2025start/RFCMc.csv | lb/MBtu,lb/MBtu,lb/MBtu,lb/MBtu | 195.9,195.9,195.9,195.9 | 147.3,147.3,147.3,147.3 | 177.8,177.8,177.8,177.8 | LRMER_MidCase_15_2025start,LRMER_LowRECost_15_2025start,LRMER_95DecarbBy2035_15_2025start,LRMER_LowRECost_25_2025start | CO2e,CO2e,CO2e,CO2e | 200.0,200.0,200.0,200.0 | 300-400% | RFCMc | Vented Attic | None | None | None | None | None | Single-Family Detached | Single-Family Detached | Single-Family Detached | 750-999 | 0-1499 | Vented Crawlspace | None | 1 | 1 | <8 | Vinyl, Light | Brick | No | Natural Gas | 68F | Yes | 3F | Day and Night +2h | No Exterior Use | Uninsulated | 200% Usage | None | None | None | No | None | No | Fuel Boiler, 80% AFUE | Non-Ducted Heating | Natural Gas Fuel Boiler | None | None | None | No | None | None | None | None | 60000-69999 | 60000-79999 | 60000-99999 | 30 ACH50 | R-13 | Uninsulated | Uninsulated | Uninsulated | Unfinished, Uninsulated | None | Brick, 12-in, 3-wythe, Uninsulated | Summer = 0.7, Winter = 0.85 | MISO | 100% CFL | 100% Usage | 100% Usage | CR04 | None | EF 10.5 | None | None | None | None | None | None | None | None | None | Cooling Season, 7 days/wk | Left/Right at 15ft | 2 | South | None | 200% | 85% | G26002101 | In metro area, not/partially in principal city | None | None | No | Hour18 | 104 | EF 17.6, 100% Usage | Composition Shingles | Stochastic | 1 | 1 | 2018 | 31 | 12 | 15 | None | MI | Renter | 1 | High | Occupied | <1940 | <1940 | Natural Gas Standard | Natural Gas | Yes | Kalamazoo Battle Cr | 42.24 | -85.55 | F15 B15 L15 R15 | Single, Clear, Non-metal | 0 | 0 |  | 480.0504 | 1.8497 |  | 28.1348 | 0.10841 |  | 0 | 0 |  | 0 | 0 |  | 0 | 0 |  | 0 | 0 |  | 107.8502 | 0.41556 |  | 0 | 0 | 0 | 0 | 0 | 36.0477 | 0.1389 |  | 0 | 399.1628 | 1.538 |  | 16.412 | 0.063237 |  | 3410.7611 | 13.142 |  | 0 | 0 | 0 | 33.4101 | 0.12873 |  | 1160.8545 | 4.4729 |  | 0 | 0 | 0 | 0 | 0 | 0 | 0 | 0 | 21895.0466 | 84.364 |  | 0 | 6661.7985 | 25.6686 |  | 0 | 0 | 976.2197 | 3.7615 |  | 0 | 0 | 0 | 0 | 0 | 35205.7484 | 35205.7484 | 135.6515 |  | 5672.9767 | 5672.9767 | 0 | 29533.0648 | 0 | 1013.4329 | 0 | 6732.897 | 0 | 2297.8667 | 0 | 6732.897 | 0 | 2154.097 | 0 | 6732.897 | 0 | 2395.8717 | 0 | 6732.897 | 0 | 7746.3298 | 9030.7637 | 8886.994 | 9128.7687
59249 | 0 | 242.131 | TRUE | 2176 | Non-CBSA East North Central | 5A | 5A | Hour21 | 3 | Cold | None | Standard Efficiency | East North Central | East North Central | Midwest | Not in a census Place | Electric, 100% Usage | Standard, 100% Usage | Yes | Electric, 100% Usage | 70F | No | 0F | None | Not Applicable | G2601610 | G2601610, G26002701 | None | None | 20 ft^2 | Fiberglass | 30% Leakage, R-4 | 2 ft | None | data/cambium/LRMER_MidCase_15_2025start,data/cambium/LRMER_LowRECost_15_2025start,data/cambium/LRMER_95DecarbBy2035_15_2025start,data/cambium/LRMER_LowRECost_25_2025start | kg/MWh,kg/MWh,kg/MWh,kg/MWh | /lib/resources/data/cambium/LRMER_MidCase_15_2025start/RFCMc.csv,/lib/resources/data/cambium/LRMER_LowRECost_15_2025start/RFCMc.csv,/lib/resources/data/cambium/LRMER_95DecarbBy2035_15_2025start/RFCMc.csv,/lib/resources/data/cambium/LRMER_LowRECost_25_2025start/RFCMc.csv | lb/MBtu,lb/MBtu,lb/MBtu,lb/MBtu | 195.9,195.9,195.9,195.9 | 147.3,147.3,147.3,147.3 | 177.8,177.8,177.8,177.8 | LRMER_MidCase_15_2025start,LRMER_LowRECost_15_2025start,LRMER_95DecarbBy2035_15_2025start,LRMER_LowRECost_25_2025start | CO2e,CO2e,CO2e,CO2e | 200.0,200.0,200.0,200.0 | 400%+ | RFCMc | Vented Attic | None | None | None | None | None | Single-Family Detached | Single-Family Detached | Single-Family Detached | 2000-2499 | 1500-2499 | Slab | 1 Car | 1 | 1 | <8 | None | Brick | No | Fuel Oil | 68F | No | 0F | None | No Exterior Use | Uninsulated | 100% Usage | AC, SEER 13 | 60% Conditioned | Central AC | Yes | None | No | Fuel Furnace, 80% AFUE | Ducted Heating | Fuel Oil Fuel Furnace | None | None | None | No | None | None | None | None | 180000-199999 | 140000+ | 150000+ | 15 ACH50 | R-38 | None | None | None | Unfinished, Uninsulated | Uninsulated | Brick, 12-in, 3-wythe, Uninsulated | Summer = 0.7, Winter = 0.85 | MISO | 100% Incandescent | 100% Usage | 100% Usage | CR04 | None | None | EF 12, National Average | None | None | None | None | None | None | None | None | Cooling Season, 7 days/wk | Left/Right at 15ft | 3 | West | None | 100% | 85% | G26002701 | In metro area, not/partially in principal city | None | None | No | Hour20 | 103 | EF 19.9, 100% Usage | Composition Shingles | Stochastic | 1 | 1 | 2018 | 31 | 12 | 15 | None | MI | Owner | 1 | Medium | Occupied | 1960s | 1960-79 | Electric Standard | Electricity | Yes | Ann Arbor Municipal | 42.22 | -83.75 | F9 B9 L9 R9 | Double, Low-E, Non-metal, Air, M-Gain | 67.9925 | 0.10655 |  | 999.9585 | 1.567 |  | 37.5131 | 0.058787 |  | 93.1966 | 0.14605 |  | 1846.0547 | 2.8929 |  | 0 | 0 |  | 319.7405 | 0.50106 |  | 1135.3573 | 1.7792 |  | 0 | 0 | 0 | 0 | 3648.7348 | 208.6666 | 0.327 |  | 99.9372 | 2355.9983 | 3.6921 |  | 21.9803 | 0.034445 |  | 2287.1266 | 3.5841 |  | 0 | 0 | 0 | 471.2583 | 0.73851 |  | 400.042 | 0.6269 |  | 0 | 0 | 44603.6584 | 0 | 0 | 0 | 0 | 0 | 0 | 0 |  | 0 | 0 | 0 |  | 0 | 0 | 0 | 0 |  | 0 | 0 | 0 | 0 | 0 | 58597.2159 | 58597.2159 | 91.8274 |  | 13993.5575 | 13993.5575 | 44603.6584 | 0 | 0 | 2491.1134 | 13523.7799 | 0 | 0 | 5599.303 | 13523.7799 | 0 | 0 | 5297.5189 | 13523.7799 | 0 | 0 | 5848.5574 | 13523.7799 | 0 | 0 | 16014.8933 | 19123.0828 | 18821.2988 | 19372.3373
59275 | 0 | 242.131 | TRUE | 2663 | CBSA Detroit-Warren-Dearborn, MI | 5A | 5A | Hour0 | 4 | Cold | None | Standard Efficiency, No usage | East North Central | East North Central | Midwest | MI, Detroit | Gas, 100% Usage | EnergyStar, 100% Usage | Yes | Electric, 100% Usage | 72F | No | 0F | None | Not Applicable | G2601630 | G2601630, G26003209 | None | 290 Rated kWh, 100% Usage | 20 ft^2 | Fiberglass | 0% Leakage, Uninsulated | 2 ft | None | data/cambium/LRMER_MidCase_15_2025start,data/cambium/LRMER_LowRECost_15_2025start,data/cambium/LRMER_95DecarbBy2035_15_2025start,data/cambium/LRMER_LowRECost_25_2025start | kg/MWh,kg/MWh,kg/MWh,kg/MWh | /lib/resources/data/cambium/LRMER_MidCase_15_2025start/RFCMc.csv,/lib/resources/data/cambium/LRMER_LowRECost_15_2025start/RFCMc.csv,/lib/resources/data/cambium/LRMER_95DecarbBy2035_15_2025start/RFCMc.csv,/lib/resources/data/cambium/LRMER_LowRECost_25_2025start/RFCMc.csv | lb/MBtu,lb/MBtu,lb/MBtu,lb/MBtu | 195.9,195.9,195.9,195.9 | 147.3,147.3,147.3,147.3 | 177.8,177.8,177.8,177.8 | LRMER_MidCase_15_2025start,LRMER_LowRECost_15_2025start,LRMER_95DecarbBy2035_15_2025start,LRMER_LowRECost_25_2025start | CO2e,CO2e,CO2e,CO2e | 200.0,200.0,200.0,200.0 | 400%+ | RFCMc | Vented Attic | None | None | None | None | None | Single-Family Detached | Single-Family Detached | Single-Family Detached | 2500-2999 | 2500-3999 | Heated Basement | 1 Car | 2 | 2 | <8 | None | Brick | No | Natural Gas | 55F | No | 0F | None | No Exterior Use | Uninsulated | 100% Usage | None | None | None | Yes | None | No | Fuel Furnace, 80% AFUE | Ducted Heating | Natural Gas Fuel Furnace | None | None | None | No | None | None | None | None | 100000-119999 | 100000-119999 | 100000-149999 | 25 ACH50 | R-38 | Uninsulated | Uninsulated | Uninsulated | Unfinished, Uninsulated | None | Brick, 12-in, 3-wythe, Uninsulated | Summer = 0.7, Winter = 0.85 | MISO | 100% LED | 100% Usage | 100% Usage | CR04 | None | None | None | None | None | None | None | None | None | None | None | Cooling Season, 7 days/wk | Left/Right at 15ft | 2 | West | None | 100% | 85% | G26003209 | In metro area, principal city | None | None | No | Hour18 | 103 | EF 17.6, 100% Usage | Composition Shingles | Stochastic | 1 | 1 | 2018 | 31 | 12 | 15 | None | MI | Owner | 1 | Medium | Vacant | 1950s | 1940-59 | Electric Standard | Electricity | Yes | Detroit Metropolita | 42.22 | -83.35 | F15 B15 L15 R15 | Double, Clear, Non-metal, Air | 0 | 0 |  | 0 | 0 |  | 0 | 0 |  | 0 | 0 |  | 0 | 0 |  | 0 | 0 |  | 0 | 0 |  | 806.5316 | 1.0328 |  | 0 | 0 | 0 | 0 | 337.9109 | 0 | 0 |  | 0 | 0 | 0 |  | 21.9803 | 0.028146 |  | 0 | 0 |  | 0 | 0 | 0 | 0 | 0 |  | 434.0383 | 0.55579 |  | 0 | 0 | 0 | 0 | 0 | 0 | 0 | 0 | 31855.36 | 40.7911 |  | 0 | 0 | 0 |  | 0 | 0 | 0 | 0 |  | 0 | 0 | 0 | 0 | 0 | 33455.528 | 33455.528 | 42.8402 |  | 1600.168 | 1600.168 | 0 | 31855.36 | 0 | 292.3748 | 0 | 7262.3872 | 0 | 658.588 | 0 | 7262.3872 | 0 | 608.9264 | 0 | 7262.3872 | 0 | 688.5401 | 0 | 7262.3872 | 0 | 7554.7619 | 7920.9751 | 7871.3136 | 7950.9272
59286 | 0 | 242.131 | TRUE | 1690 | CBSA Detroit-Warren-Dearborn, MI | 5A | 5A | Hour22 | 3 | Cold | None | Standard Efficiency | East North Central | East North Central | Midwest | Not in a census Place | Electric, 80% Usage | Standard, 80% Usage | Yes | Electric, 80% Usage | 78F | No | 0F | None | Not Applicable | G2601250 | G2601250, G26002901 | None | 290 Rated kWh, 80% Usage | 20 ft^2 | Fiberglass | 0% Leakage, Uninsulated | 2 ft | None | data/cambium/LRMER_MidCase_15_2025start,data/cambium/LRMER_LowRECost_15_2025start,data/cambium/LRMER_95DecarbBy2035_15_2025start,data/cambium/LRMER_LowRECost_25_2025start | kg/MWh,kg/MWh,kg/MWh,kg/MWh | /lib/resources/data/cambium/LRMER_MidCase_15_2025start/RFCMc.csv,/lib/resources/data/cambium/LRMER_LowRECost_15_2025start/RFCMc.csv,/lib/resources/data/cambium/LRMER_95DecarbBy2035_15_2025start/RFCMc.csv,/lib/resources/data/cambium/LRMER_LowRECost_25_2025start/RFCMc.csv | lb/MBtu,lb/MBtu,lb/MBtu,lb/MBtu | 195.9,195.9,195.9,195.9 | 147.3,147.3,147.3,147.3 | 177.8,177.8,177.8,177.8 | LRMER_MidCase_15_2025start,LRMER_LowRECost_15_2025start,LRMER_95DecarbBy2035_15_2025start,LRMER_LowRECost_25_2025start | CO2e,CO2e,CO2e,CO2e | 200.0,200.0,200.0,200.0 | 400%+ | RFCMc | Vented Attic | None | None | None | None | None | Single-Family Detached | Single-Family Detached | Single-Family Detached | 1500-1999 | 1500-2499 | Heated Basement | 2 Car | 1 | 1 | <8 | None | Brick | No | Natural Gas | 68F | Yes | 3F | Night +2h | No Exterior Use | Uninsulated | 50% Usage | Room AC, EER 12.0 | 20% Conditioned | Room AC | Yes | None | No | Fuel Furnace, 92.5% AFUE | Ducted Heating | Natural Gas Fuel Furnace | None | None | None | No | None | None | None | None | 70000-79999 | 60000-79999 | 60000-99999 | 15 ACH50 | R-19 | Uninsulated | Uninsulated | Uninsulated | Unfinished, Uninsulated | None | Brick, 12-in, 3-wythe, Uninsulated | Summer = 0.7, Winter = 0.85 | MISO | 100% LED | 100% Usage | 100% Usage | CR04 | None | None | None | None | None | None | None | None | None | None | Typical Efficiency | Cooling Season, 7 days/wk | Left/Right at 15ft | 1 | North | None | 50% | 85% | G26002901 | In metro area, not/partially in principal city | None | None | No | Hour13 | 103 | EF 17.6, 100% Usage | Slate | Stochastic | 1 | 1 | 2018 | 31 | 12 | 15 | None | MI | Owner | 1 | Low | Occupied | 1940s | 1940-59 | Natural Gas Standard | Natural Gas | Yes | Oakland Co Intl | 42.67 | -83.42 | F12 B12 L12 R12 | Single, Clear, Non-metal | 67.9925 | 0.13719 |  | 420.557 | 0.84858 |  | 15.8258 | 0.031933 |  | 0 | 0 |  | 205.1497 | 0.41394 |  | 45.1329 | 0.091067 |  | 0 | 0 |  | 560.645 | 1.1312 |  | 0 | 0 | 0 | 0 | 0 | 30.7725 | 0.062091 |  | 16.7051 | 473.6028 | 0.95561 |  | 21.9803 | 0.044351 |  | 829.0981 | 1.6729 |  | 0 | 0 | 0 | 271.6769 | 0.54818 |  | 434.0383 | 0.87578 |  | 295.4156 | 0 | 0 | 0 | 0 | 0 | 0 | 0 | 25273.8629 | 50.9964 |  | 0 | 2290.9366 | 4.6225 |  | 0 | 0 | 0 | 0 |  | 0 | 0 | 0 | 0 | 0 | 31253.0989 | 31253.0989 | 63.061 |  | 3688.2994 | 3688.2994 | 0 | 27564.7995 | 0 | 667.2326 | 0 | 6284.2102 | 0 | 1494.8309 | 0 | 6284.2102 | 0 | 1403.2769 | 0 | 6284.2102 | 0 | 1569.6206 | 0 | 6284.2102 | 0 | 6951.4428 | 7779.0411 | 7687.4871 | 7853.8308
59295 | 0 | 242.131 | TRUE | 2176 | CBSA Detroit-Warren-Dearborn, MI | 5A | 5A | Hour4 | 4 | Cold | None | Standard Efficiency | East North Central | East North Central | Midwest | Not in a census Place | Gas, 120% Usage | Standard, 120% Usage | Yes | Electric, 120% Usage | 65F | No | 0F | None | Not Applicable | G2600990 | G2600990, G26003001 | None | 290 Rated kWh, 120% Usage | 20 ft^2 | Fiberglass | 0% Leakage, Uninsulated | 2 ft | None | data/cambium/LRMER_MidCase_15_2025start,data/cambium/LRMER_LowRECost_15_2025start,data/cambium/LRMER_95DecarbBy2035_15_2025start,data/cambium/LRMER_LowRECost_25_2025start | kg/MWh,kg/MWh,kg/MWh,kg/MWh | /lib/resources/data/cambium/LRMER_MidCase_15_2025start/RFCMc.csv,/lib/resources/data/cambium/LRMER_LowRECost_15_2025start/RFCMc.csv,/lib/resources/data/cambium/LRMER_95DecarbBy2035_15_2025start/RFCMc.csv,/lib/resources/data/cambium/LRMER_LowRECost_25_2025start/RFCMc.csv | lb/MBtu,lb/MBtu,lb/MBtu,lb/MBtu | 195.9,195.9,195.9,195.9 | 147.3,147.3,147.3,147.3 | 177.8,177.8,177.8,177.8 | LRMER_MidCase_15_2025start,LRMER_LowRECost_15_2025start,LRMER_95DecarbBy2035_15_2025start,LRMER_LowRECost_25_2025start | CO2e,CO2e,CO2e,CO2e | 200.0,200.0,200.0,200.0 | 400%+ | RFCMc | Vented Attic | None | None | None | None | None | Single-Family Detached | Single-Family Detached | Single-Family Detached | 2000-2499 | 1500-2499 | Heated Basement | None | 2 | 2 | <8 | Brick, Medium/Dark | Wood Frame | No | Natural Gas | 67F | Yes | 3F | Night +5h | No Exterior Use | Uninsulated | 200% Usage | AC, SEER 10 | 100% Conditioned | Central AC | Yes | None | No | Fuel Furnace, 80% AFUE | Ducted Heating | Natural Gas Fuel Furnace | None | None | None | No | None | None | None | None | 200000+ | 140000+ | 150000+ | 7 ACH50 | R-38 | Uninsulated | Uninsulated | Uninsulated | Unfinished, Uninsulated | None | Wood Stud, Uninsulated | Summer = 0.7, Winter = 0.85 | MISO | 100% LED | 100% Usage | 100% Usage | CR04 | None | None | None | None | None | None | None | None | None | None | Typical Efficiency | Cooling Season, 7 days/wk | Left/Right at 15ft | 4 | Southeast | None | 200% | 85% | G26003001 | In metro area, not/partially in principal city | None | None | No | Hour18 | 103 | EF 17.6, 100% Usage | Composition Shingles | Stochastic | 1 | 1 | 2018 | 31 | 12 | 15 | None | MI | Owner | 1 | High | Occupied | 1950s | 1940-59 | Natural Gas Standard | Natural Gas | Yes | Selfridge Angb | 42.6 | -82.83 | F15 B15 L15 R15 | Single, Clear, Metal | 67.9925 | 0.10655 |  | 132.7612 | 0.20805 |  | 55.6835 | 0.087261 |  | 1434.2898 | 2.2477 |  | 5459.914 | 8.5562 |  | 192.5477 | 0.30174 |  | 0 | 0 |  | 800.3771 | 1.2543 |  | 0 | 0 | 0 | 0 | 0 | 34.8755 | 0.054653 |  | 0 | 575.5916 | 0.90201 |  | 21.9803 | 0.034445 |  | 5078.6286 | 7.9587 |  | 0 | 0 | 0 | 644.7564 | 1.0104 |  | 434.0383 | 0.68018 |  | 489.7218 | 0 | 0 | 0 | 1762.5294 | 0 | 0 | 0 | 33286.1329 | 52.1626 |  | 0 | 12427.6787 | 19.4754 |  | 0 | 0 | 0 | 0 |  | 0 | 0 | 0 | 0 | 0 | 62900.0853 | 62900.0853 | 98.5704 |  | 15423.4512 | 15423.4512 | 0 | 47476.6341 | 0 | 2821.8163 | 0 | 10823.7028 | 0 | 6258.4049 | 0 | 10823.7028 | 0 | 5983.6331 | 0 | 10823.7028 | 0 | 6476.3424 | 0 | 10823.7028 | 0 | 13645.5191 | 17082.1077 | 16807.3359 | 17300.0452
59297 | 0 | 242.131 | TRUE | 1220 | Non-CBSA East North Central | 5A | 5A | Hour6 | 2 | Cold | None | Standard Efficiency | East North Central | East North Central | Midwest | MI, Wyoming | Gas, 120% Usage | Standard, 120% Usage | Yes | Gas, 120% Usage | 68F | No | 0F | None | Not Applicable | G2600810 | G2600810, G26001001 | None | 290 Rated kWh, 120% Usage | 20 ft^2 | Fiberglass | 30% Leakage, Uninsulated | 2 ft | None | data/cambium/LRMER_MidCase_15_2025start,data/cambium/LRMER_LowRECost_15_2025start,data/cambium/LRMER_95DecarbBy2035_15_2025start,data/cambium/LRMER_LowRECost_25_2025start | kg/MWh,kg/MWh,kg/MWh,kg/MWh | /lib/resources/data/cambium/LRMER_MidCase_15_2025start/RFCMc.csv,/lib/resources/data/cambium/LRMER_LowRECost_15_2025start/RFCMc.csv,/lib/resources/data/cambium/LRMER_95DecarbBy2035_15_2025start/RFCMc.csv,/lib/resources/data/cambium/LRMER_LowRECost_25_2025start/RFCMc.csv | lb/MBtu,lb/MBtu,lb/MBtu,lb/MBtu | 195.9,195.9,195.9,195.9 | 147.3,147.3,147.3,147.3 | 177.8,177.8,177.8,177.8 | LRMER_MidCase_15_2025start,LRMER_LowRECost_15_2025start,LRMER_95DecarbBy2035_15_2025start,LRMER_LowRECost_25_2025start | CO2e,CO2e,CO2e,CO2e | 200.0,200.0,200.0,200.0 | 400%+ | RFCMc | Vented Attic | None | None | None | None | None | Single-Family Detached | Single-Family Detached | Single-Family Detached | 1000-1499 | 0-1499 | Unheated Basement | None | 1 | 1 | <8 | None | Brick | No | Natural Gas | 68F | Yes | 3F | Day and Night | No Exterior Use | Uninsulated | 200% Usage | None | None | None | Yes | None | No | Fuel Furnace, 92.5% AFUE | Ducted Heating | Natural Gas Fuel Furnace | None | None | None | No | None | None | None | None | 70000-79999 | 60000-79999 | 60000-99999 | 20 ACH50 | R-49 | Uninsulated | Uninsulated | Uninsulated | Unfinished, Uninsulated | None | Brick, 12-in, 3-wythe, Uninsulated | Summer = 0.7, Winter = 0.85 | MISO | 100% LED | 100% Usage | 100% Usage | CR04 | None | None | None | None | None | None | None | None | None | None | None | Cooling Season, 7 days/wk | Left/Right at 15ft | 1 | South | None | 200% | 85% | G26001001 | In metro area, not/partially in principal city | None | None | No | Hour0 | 103 | EF 15.9, 100% Usage | Asphalt Shingles, Medium | Stochastic | 1 | 1 | 2018 | 31 | 12 | 15 | None | MI | Owner | 1 | High | Occupied | 1950s | 1940-59 | Natural Gas Standard | Natural Gas | Yes | Grand Rapids Kent C | 42.88 | -85.52 | F9 B9 L9 R9 | Single, Clear, Non-metal | 67.9925 | 0.19004 |  | 56.2696 | 0.15728 |  | 23.7388 | 0.066352 |  | 0 | 0 |  | 0 | 0 |  | 67.6994 | 0.18923 |  | 0 | 0 |  | 574.7124 | 1.6064 |  | 0 | 0 | 0 | 0 | 0 | 26.9625 | 0.075363 |  | 0 | 375.131 | 1.0485 |  | 16.412 | 0.045873 |  | 3076.9532 | 8.6003 |  | 0 | 0 | 0 | 27.8418 | 0.07782 |  | 480.0504 | 1.3418 |  | 0 | 0 | 0 | 0 | 749.0897 | 0 | 0 | 0 | 26051.6736 | 72.8166 |  | 0 | 4223.1541 | 11.8041 |  | 0 | 0 | 815.6168 | 2.2797 |  | 0 | 0 | 0 | 0 | 0 | 36633.0045 | 36633.0045 | 102.3923 |  | 4793.4704 | 4793.4704 | 0 | 31839.5341 | 0 | 864.8677 | 0 | 7258.7652 | 0 | 1954.9945 | 0 | 7258.7652 | 0 | 1825.781 | 0 | 7258.7652 | 0 | 2043.3611 | 0 | 7258.7652 | 0 | 8123.633 | 9213.7597 | 9084.5462 | 9302.1263
59359 | 0 | 242.131 | TRUE | 1138 | CBSA Detroit-Warren-Dearborn, MI | 5A | 5A | Hour4 | 2 | Cold | None | None | East North Central | East North Central | Midwest | In another census Place | None | None | None | Electric, 120% Usage | 76F | No | 0F | None | Double-Loaded Interior | G2601630 | G2601630, G26003206 | None | None | 20 ft^2 | Fiberglass | 20% Leakage, Uninsulated | 2 ft | None | data/cambium/LRMER_MidCase_15_2025start,data/cambium/LRMER_LowRECost_15_2025start,data/cambium/LRMER_95DecarbBy2035_15_2025start,data/cambium/LRMER_LowRECost_25_2025start | kg/MWh,kg/MWh,kg/MWh,kg/MWh | /lib/resources/data/cambium/LRMER_MidCase_15_2025start/RFCMc.csv,/lib/resources/data/cambium/LRMER_LowRECost_15_2025start/RFCMc.csv,/lib/resources/data/cambium/LRMER_95DecarbBy2035_15_2025start/RFCMc.csv,/lib/resources/data/cambium/LRMER_LowRECost_25_2025start/RFCMc.csv | lb/MBtu,lb/MBtu,lb/MBtu,lb/MBtu | 195.9,195.9,195.9,195.9 | 147.3,147.3,147.3,147.3 | 177.8,177.8,177.8,177.8 | LRMER_MidCase_15_2025start,LRMER_LowRECost_15_2025start,LRMER_95DecarbBy2035_15_2025start,LRMER_LowRECost_25_2025start | CO2e,CO2e,CO2e,CO2e | 200.0,200.0,200.0,200.0 | 100-150% | RFCMc | None | Middle | None | Bottom | 323 | None | 50 or more Unit | Multifamily with 5+ units, 1-3 stories | Multi-Family with 5+ Units | 1000-1499 | 0-1499 | Unheated Basement | None | 2 | 2 | <8 | Vinyl, Light | Brick | No | Electricity | 68F | Yes | 6F | Night +5h | No Exterior Use | Uninsulated | 200% Usage | Shared Cooling | 100% Conditioned | Central AC | Yes | Heating and Cooling | No | Shared Heating | Ducted Heating | Electricity Shared Heating | None | None | Fan Coil Heating and Cooling, Electricity | No | None | None | None | None | 15000-19999 | <20000 | <20000 | 30 ACH50 | None | Ceiling R-13 | Uninsulated | Uninsulated | Finished, R-38 | None | Brick, 12-in, 3-wythe, R-11 | Summer = 0.7, Winter = 0.85 | MISO | 100% CFL | 100% Usage | 100% Usage | CR04 | None | None | EF 12, National Average | None | Gas Grill | None | None | None | None | None | None | Cooling Season, 7 days/wk | 27 | 1 | Southwest | None | 200% | 89% | G26003206 | In metro area, not/partially in principal city | None | None | None | Hour17 | 103 | EF 15.9, 100% Usage | Asphalt Shingles, Medium | Stochastic | 1 | 1 | 2018 | 31 | 12 | 15 | None | MI | Renter | 1 | High | Occupied | 1980s | 1980-99 | Electric Standard | Electricity | No | Detroit Metropolita | 42.22 | -83.35 | F15 B15 L15 R15 | Single, Clear, Metal | 0 | 0 |  | 0 | 0 |  | 0 | 0 |  | 5.2753 | 0.015807 |  | 508.1852 | 1.5228 |  | 0 | 0 |  | 319.7405 | 0.9581 |  | 188.7378 | 0.56555 |  | 0 | 7577.0594 | 0 | 0 | 2468.2446 | 39.2715 | 0.11768 |  | 0 | 468.6206 | 1.4042 |  | 16.412 | 0.049178 |  | 2655.517 | 7.9572 |  | 0 | 0 | 0 | 416.454 | 1.2479 |  | 480.0504 | 1.4385 |  | 0 | 0 | 0 | 0 | 0 | 0 | 599.9165 | 0 | 0 | 0 |  | 0 | 0 | 0 |  | 0 | 0 | 0 | 0 |  | 0 | 0 | 0 | 0 | 0 | 15743.4848 | 15743.4848 | 47.1751 |  | 15143.5683 | 15143.5683 | 0 | 599.9165 | 0 | 2747.033 | 0 | 136.7708 | 0 | 6179.3365 | 0 | 136.7708 | 0 | 5728.7587 | 0 | 136.7708 | 0 | 6479.4858 | 0 | 136.7708 | 0 | 2883.8038 | 6316.1073 | 5865.5295 | 6616.2566
59415 | 0 | 242.131 | TRUE | 2663 | Non-CBSA East North Central | 5A | 5A | Hour21 | 3 | Cold | None | None | East North Central | East North Central | Midwest | MI, Ann Arbor | Gas, 120% Usage | Standard, 120% Usage | Yes | Electric, 120% Usage | 70F | No | 0F | None | Not Applicable | G2601610 | G2601610, G26002702 | None | 318 Rated kWh, 120% Usage | 20 ft^2 | Fiberglass | 0% Leakage, Uninsulated | 2 ft | None | data/cambium/LRMER_MidCase_15_2025start,data/cambium/LRMER_LowRECost_15_2025start,data/cambium/LRMER_95DecarbBy2035_15_2025start,data/cambium/LRMER_LowRECost_25_2025start | kg/MWh,kg/MWh,kg/MWh,kg/MWh | /lib/resources/data/cambium/LRMER_MidCase_15_2025start/RFCMc.csv,/lib/resources/data/cambium/LRMER_LowRECost_15_2025start/RFCMc.csv,/lib/resources/data/cambium/LRMER_95DecarbBy2035_15_2025start/RFCMc.csv,/lib/resources/data/cambium/LRMER_LowRECost_25_2025start/RFCMc.csv | lb/MBtu,lb/MBtu,lb/MBtu,lb/MBtu | 195.9,195.9,195.9,195.9 | 147.3,147.3,147.3,147.3 | 177.8,177.8,177.8,177.8 | LRMER_MidCase_15_2025start,LRMER_LowRECost_15_2025start,LRMER_95DecarbBy2035_15_2025start,LRMER_LowRECost_25_2025start | CO2e,CO2e,CO2e,CO2e | 200.0,200.0,200.0,200.0 | 400%+ | RFCMc | Vented Attic | None | None | None | None | None | Single-Family Detached | Single-Family Detached | Single-Family Detached | 2500-2999 | 2500-3999 | Heated Basement | None | 1 | 1 | <8 | Brick, Medium/Dark | Wood Frame | No | Natural Gas | 75F | Yes | 3F | Day and Night -4h | No Exterior Use | Uninsulated | 200% Usage | None | None | None | Yes | None | No | Fuel Furnace, 80% AFUE | Ducted Heating | Natural Gas Fuel Furnace | None | None | None | No | None | None | None | None | 200000+ | 140000+ | 150000+ | 20 ACH50 | R-19 | Uninsulated | Uninsulated | Uninsulated | Unfinished, Uninsulated | None | Wood Stud, Uninsulated | Summer = 0.7, Winter = 0.85 | MISO | 100% Incandescent | 100% Usage | 100% Usage | CR04 | None | None | EF 12, National Average | None | None | None | None | None | None | None | None | Cooling Season, 7 days/wk | Left/Right at 15ft | 2 | Southeast | None | 200% | 85% | G26002702 | In metro area, not/partially in principal city | None | None | No | Hour14 | 103 | EF 17.6, 100% Usage | Wood Shingles | Stochastic | 1 | 1 | 2018 | 31 | 12 | 15 | None | MI | Renter | 1 | High | Occupied | <1940 | <1940 | Natural Gas Standard | Natural Gas | Yes | Ann Arbor Municipal | 42.22 | -83.75 | F15 B15 L15 R15 | Single, Clear, Non-metal, Exterior Clear Storm | 0 | 0 |  | 81.7668 | 0.1047 |  | 34.2893 | 0.043908 |  | 0 | 0 |  | 0 | 0 |  | 117.2284 | 0.15011 |  | 319.7405 | 0.40943 |  | 1457.7355 | 1.8666 |  | 0 | 0 | 0 | 0 | 0 | 233.2846 | 0.29872 |  | 0 | 2774.2107 | 3.5524 |  | 21.9803 | 0.028146 |  | 4317.523 | 5.5286 |  | 0 | 0 | 0 | 486.498 | 0.62297 |  | 434.0383 | 0.55579 |  | 0 | 0 | 0 | 0 | 1087.0006 | 0 | 0 | 0 | 57270.7762 | 73.3358 |  | 0 | 7175.5521 | 9.1884 |  | 0 | 0 | 0 | 0 |  | 0 | 0 | 0 | 0 | 0 | 75811.3313 | 75811.3313 | 97.0772 |  | 10278.0024 | 10278.0024 | 0 | 65533.0358 | 0 | 1854.1228 | 0 | 14940.205 | 0 | 4179.9108 | 0 | 14940.205 | 0 | 3905.2316 | 0 | 14940.205 | 0 | 4389.6642 | 0 | 14940.205 | 0 | 16794.3278 | 19120.1159 | 18845.4367 | 19329.8692
59417 | 0 | 242.131 | TRUE | 3301 | Non-CBSA East North Central | 5A | 5A | Hour2 | 5 | Cold | None | Standard Efficiency | East North Central | East North Central | Midwest | Not in a census Place | Electric, 80% Usage | EnergyStar, 80% Usage | Yes | Gas, 80% Usage | 65F | No | 0F | None | Not Applicable | G2601150 | G2601150, G26003300 | None | None | 20 ft^2 | Fiberglass | 30% Leakage, Uninsulated | 2 ft | None | data/cambium/LRMER_MidCase_15_2025start,data/cambium/LRMER_LowRECost_15_2025start,data/cambium/LRMER_95DecarbBy2035_15_2025start,data/cambium/LRMER_LowRECost_25_2025start | kg/MWh,kg/MWh,kg/MWh,kg/MWh | /lib/resources/data/cambium/LRMER_MidCase_15_2025start/RFCMc.csv,/lib/resources/data/cambium/LRMER_LowRECost_15_2025start/RFCMc.csv,/lib/resources/data/cambium/LRMER_95DecarbBy2035_15_2025start/RFCMc.csv,/lib/resources/data/cambium/LRMER_LowRECost_25_2025start/RFCMc.csv | lb/MBtu,lb/MBtu,lb/MBtu,lb/MBtu | 195.9,195.9,195.9,195.9 | 147.3,147.3,147.3,147.3 | 177.8,177.8,177.8,177.8 | LRMER_MidCase_15_2025start,LRMER_LowRECost_15_2025start,LRMER_95DecarbBy2035_15_2025start,LRMER_LowRECost_25_2025start | CO2e,CO2e,CO2e,CO2e | 200.0,200.0,200.0,200.0 | 400%+ | RFCMc | Vented Attic | None | None | None | None | None | Single-Family Detached | Single-Family Detached | Single-Family Detached | 3000-3999 | 2500-3999 | Unvented Crawlspace | None | 1 | 1 | <8 | None | Brick | No | Natural Gas | 78F | No | 0F | None | No Exterior Use | Uninsulated | 50% Usage | None | None | None | Yes | None | No | Fuel Furnace, 80% AFUE | Ducted Heating | Natural Gas Fuel Furnace | None | None | None | No | None | None | None | None | 100000-119999 | 100000-119999 | 100000-149999 | 15 ACH50 | R-38 | Uninsulated | Wall R-5, Exterior | R-5, Exterior | Unfinished, Uninsulated | None | Brick, 12-in, 3-wythe, R-11 | Summer = 0.7, Winter = 0.85 | MISO | 100% Incandescent | 100% Usage | 100% Usage | CR04 | None | None | None | None | None | None | None | None | None | None | None | Cooling Season, 7 days/wk | Left/Right at 15ft | 3 | West | None | 50% | 85% | G26003300 | In metro area, not/partially in principal city | None | None | No | Hour8 | 103 | EF 15.9, 100% Usage | Composition Shingles | Stochastic | 1 | 1 | 2018 | 31 | 12 | 15 | None | MI | Owner | 1 | Low | Occupied | 1990s | 1980-99 | Natural Gas Standard | Natural Gas | Yes | Custer | 41.93 | -83.43 | F15 B15 L15 R15 | Double, Clear, Non-metal, Air | 67.9925 | 0.070238 |  | 419.6778 | 0.43354 |  | 24.618 | 0.025431 |  | 0 | 0 |  | 0 | 0 |  | 0 | 0 |  | 0 | 0 |  | 1647.3525 | 1.7017 |  | 0 | 0 | 0 | 0 | 0 | 264.9362 | 0.27368 |  | 0 | 3321.6675 | 3.4313 |  | 27.2556 | 0.028156 |  | 1286.8751 | 1.3294 |  | 0 | 0 | 0 | 25.7903 | 0.026642 |  | 480.0504 | 0.4959 |  | 0 | 0 | 0 | 0 | 0 | 0 | 0 | 0 | 65166.9901 | 67.3188 |  | 0 | 3160.7715 | 3.2651 |  | 0 | 0 | 757.8818 | 0.78291 |  | 0 | 0 | 0 | 0 | 0 | 76651.8591 | 76651.8591 | 79.1829 |  | 7566.5089 | 7566.5089 | 0 | 69085.6433 | 0 | 1348.7047 | 0 | 15750.0879 | 0 | 3050.9702 | 0 | 15750.0879 | 0 | 2850.7228 | 0 | 15750.0879 | 0 | 3206.6944 | 0 | 15750.0879 | 0 | 17098.7926 | 18801.0581 | 18600.8107 | 18956.7823
59485 | 0 | 242.131 | TRUE | 1675 | CBSA Detroit-Warren-Dearborn, MI | 5A | 5A | Hour19 | 3 | Cold | None | None | East North Central | East North Central | Midwest | Not in a census Place | Gas, 100% Usage | EnergyStar, 100% Usage | Yes | Electric, 100% Usage | 70F | No | 0F | None | Not Applicable | G2600930 | G2600930, G26002800 | None | None | 20 ft^2 | Fiberglass | 0% Leakage, Uninsulated | 2 ft | None | data/cambium/LRMER_MidCase_15_2025start,data/cambium/LRMER_LowRECost_15_2025start,data/cambium/LRMER_95DecarbBy2035_15_2025start,data/cambium/LRMER_LowRECost_25_2025start | kg/MWh,kg/MWh,kg/MWh,kg/MWh | /lib/resources/data/cambium/LRMER_MidCase_15_2025start/RFCMc.csv,/lib/resources/data/cambium/LRMER_LowRECost_15_2025start/RFCMc.csv,/lib/resources/data/cambium/LRMER_95DecarbBy2035_15_2025start/RFCMc.csv,/lib/resources/data/cambium/LRMER_LowRECost_25_2025start/RFCMc.csv | lb/MBtu,lb/MBtu,lb/MBtu,lb/MBtu | 195.9,195.9,195.9,195.9 | 147.3,147.3,147.3,147.3 | 177.8,177.8,177.8,177.8 | LRMER_MidCase_15_2025start,LRMER_LowRECost_15_2025start,LRMER_95DecarbBy2035_15_2025start,LRMER_LowRECost_25_2025start | CO2e,CO2e,CO2e,CO2e | 200.0,200.0,200.0,200.0 | 400%+ | RFCMc | Vented Attic | None | Middle | None | None | 50 | Single-Family Attached | Single-Family Attached | Single-Family Attached | 1500-1999 | 1500-2499 | Heated Basement | None | 1 | 1 | <8 | Vinyl, Light | Brick | No | Natural Gas | 68F | No | 0F | None | No Exterior Use | Uninsulated | 100% Usage | AC, SEER 13 | 100% Conditioned | Central AC | Yes | None | No | Fuel Furnace, 80% AFUE | Ducted Heating | Natural Gas Fuel Furnace | None | None | None | No | None | None | None | None | 200000+ | 140000+ | 150000+ | 15 ACH50 | R-49 | Uninsulated | Wall R-10, Exterior | R-10, Exterior | Unfinished, Uninsulated | None | Brick, 12-in, 3-wythe, R-11 | Summer = 0.7, Winter = 0.85 | MISO | 100% Incandescent | 100% Usage | 100% Usage | CR04 | None | None | EF 12, National Average | None | None | None | None | None | None | None | None | Cooling Season, 7 days/wk | 12 | 3 | Southeast | None | 100% | 104% | G26002800 | In metro area, not/partially in principal city | None | None | No | Hour17 | 103 | EF 17.6, 100% Usage | Composition Shingles | Stochastic | 1 | 1 | 2018 | 31 | 12 | 15 | None | MI | Owner | 1 | Medium | Occupied | 2010s | 2010s | Natural Gas Standard | Natural Gas | Yes | Livingston Co | 42.63 | -83.98 | F6 B6 L6 R6 | Double, Low-E, Non-metal, Air, M-Gain | 0 | 0 |  | 40.1507 | 0.08174 |  | 26.3764 | 0.053698 |  | 151.8108 | 0.30906 |  | 1295.0811 | 2.6366 |  | 0 | 0 |  | 319.7405 | 0.65093 |  | 247.9381 | 0.50476 |  | 0 | 0 | 0 | 0 | 0 | 183.7556 | 0.37409 |  | 0 | 1926.0631 | 3.9211 |  | 21.9803 | 0.044748 |  | 2156.4169 | 4.3901 |  | 0 | 0 | 0 | 431.9868 | 0.87945 |  | 434.0383 | 0.88362 |  | 0 | 0 | 0 | 0 | 534.5616 | 0 | 0 | 0 | 9704.4623 | 19.7565 |  | 0 | 4746.579 | 9.6632 |  | 0 | 0 | 0 | 0 |  | 0 | 0 | 0 | 0 | 0 | 22220.6485 | 22220.6485 | 45.2373 |  | 7235.0455 | 7235.0455 | 0 | 14985.603 | 0 | 1298.3741 | 0 | 3416.416 | 0 | 2917.5742 | 0 | 3416.416 | 0 | 2759.8401 | 0 | 3416.416 | 0 | 3039.4608 | 0 | 3416.416 | 0 | 4714.7901 | 6333.9902 | 6176.2561 | 6455.8768
59500 | 0 | 242.131 | TRUE | 1220 | CBSA Detroit-Warren-Dearborn, MI | 5A | 5A | Hour1 | 3 | Cold | None | Standard Efficiency | East North Central | East North Central | Midwest | Not in a census Place | Gas, 100% Usage | Standard, 100% Usage | Yes | Electric, 100% Usage | 70F | No | 0F | None | Not Applicable | G2601250 | G2601250, G26002902 | None | None | 20 ft^2 | Fiberglass | 30% Leakage, R-4 | 2 ft | None | data/cambium/LRMER_MidCase_15_2025start,data/cambium/LRMER_LowRECost_15_2025start,data/cambium/LRMER_95DecarbBy2035_15_2025start,data/cambium/LRMER_LowRECost_25_2025start | kg/MWh,kg/MWh,kg/MWh,kg/MWh | /lib/resources/data/cambium/LRMER_MidCase_15_2025start/RFCMc.csv,/lib/resources/data/cambium/LRMER_LowRECost_15_2025start/RFCMc.csv,/lib/resources/data/cambium/LRMER_95DecarbBy2035_15_2025start/RFCMc.csv,/lib/resources/data/cambium/LRMER_LowRECost_25_2025start/RFCMc.csv | lb/MBtu,lb/MBtu,lb/MBtu,lb/MBtu | 195.9,195.9,195.9,195.9 | 147.3,147.3,147.3,147.3 | 177.8,177.8,177.8,177.8 | LRMER_MidCase_15_2025start,LRMER_LowRECost_15_2025start,LRMER_95DecarbBy2035_15_2025start,LRMER_LowRECost_25_2025start | CO2e,CO2e,CO2e,CO2e | 200.0,200.0,200.0,200.0 | 400%+ | RFCMc | Vented Attic | None | None | None | None | None | Single-Family Detached | Single-Family Detached | Single-Family Detached | 1000-1499 | 0-1499 | Slab | 1 Car | 1 | 1 | <8 | None | Brick | No | Natural Gas | 68F | No | 0F | None | No Exterior Use | Uninsulated | 100% Usage | AC, SEER 13 | 100% Conditioned | Central AC | Yes | None | No | Fuel Furnace, 80% AFUE | Ducted Heating | Natural Gas Fuel Furnace | None | None | None | No | None | None | None | None | 70000-79999 | 60000-79999 | 60000-99999 | 15 ACH50 | R-19 | None | None | None | Unfinished, Uninsulated | Uninsulated | Brick, 12-in, 3-wythe, Uninsulated | Summer = 0.7, Winter = 0.85 | MISO | 100% CFL | 100% Usage | 100% Usage | CR04 | None | None | EF 12, National Average | None | None | None | None | None | None | None | None | Cooling Season, 7 days/wk | Left/Right at 15ft | 2 | Northwest | None | 100% | 85% | G26002902 | In metro area, not/partially in principal city | None | None | No | Hour18 | 103 | EF 17.6, 100% Usage | Composition Shingles | Stochastic | 1 | 1 | 2018 | 31 | 12 | 15 | None | MI | Renter | 1 | Medium | Occupied | 1960s | 1960-79 | Natural Gas Standard | Natural Gas | Yes | Oakland Co Intl | 42.67 | -83.42 | F30 B30 L30 R30 | Double, Low-E, Non-metal, Air, M-Gain | 67.9925 | 0.19004 |  | 68.2856 | 0.19086 |  | 28.4279 | 0.079458 |  | 878.0409 | 2.4542 |  | 2931.883 | 8.1949 |  | 0 | 0 |  | 319.7405 | 0.8937 |  | 634.7919 | 1.7743 |  | 0 | 0 | 0 | 0 | 0 | 40.1507 | 0.11222 |  | 24.911 | 491.1871 | 1.3729 |  | 21.9803 | 0.061437 |  | 1790.6642 | 5.0051 |  | 0 | 0 | 0 | 405.6104 | 1.1337 |  | 434.0383 | 1.2132 |  | 0 | 0 | 0 | 0 | 905.8827 | 0 | 0 | 0 | 30405.8304 | 84.9868 |  | 0 | 4455.8525 | 12.4545 |  | 0 | 0 | 0 | 0 |  | 0 | 0 | 0 | 0 | 0 | 43905.2701 | 43905.2701 | 122.7188 |  | 8137.7044 | 8137.7044 | 0 | 35767.5657 | 0 | 1480.3255 | 0 | 8154.2591 | 0 | 3275.5738 | 0 | 8154.2591 | 0 | 3148.2164 | 0 | 8154.2591 | 0 | 3384.6627 | 0 | 8154.2591 | 0 | 9634.5845 | 11429.8328 | 11302.4754 | 11538.9218
59529 | 0 | 242.131 | TRUE | 853 | Non-CBSA East North Central | 5A | 5A | Hour22 | 2 | Cold | None | None | East North Central | East North Central | Midwest | Not in a census Place | None | None | None | Electric, 100% Usage | 72F | No | 0F | None | Double-Loaded Interior | G2600770 | G2600770, G26002101 | None | None | 20 ft^2 | Fiberglass | 30% Leakage, R-4 | 2 ft | None | data/cambium/LRMER_MidCase_15_2025start,data/cambium/LRMER_LowRECost_15_2025start,data/cambium/LRMER_95DecarbBy2035_15_2025start,data/cambium/LRMER_LowRECost_25_2025start | kg/MWh,kg/MWh,kg/MWh,kg/MWh | /lib/resources/data/cambium/LRMER_MidCase_15_2025start/RFCMc.csv,/lib/resources/data/cambium/LRMER_LowRECost_15_2025start/RFCMc.csv,/lib/resources/data/cambium/LRMER_95DecarbBy2035_15_2025start/RFCMc.csv,/lib/resources/data/cambium/LRMER_LowRECost_25_2025start/RFCMc.csv | lb/MBtu,lb/MBtu,lb/MBtu,lb/MBtu | 195.9,195.9,195.9,195.9 | 147.3,147.3,147.3,147.3 | 177.8,177.8,177.8,177.8 | LRMER_MidCase_15_2025start,LRMER_LowRECost_15_2025start,LRMER_95DecarbBy2035_15_2025start,LRMER_LowRECost_25_2025start | CO2e,CO2e,CO2e,CO2e | 200.0,200.0,200.0,200.0 | 400%+ | RFCMc | None | Right | None | Middle | 116 | None | 50 or more Unit | Multifamily with 5+ units, 8+ stories | Multi-Family with 5+ Units | 750-999 | 0-1499 | Slab | None | 12 | 4+ | 8+ | Aluminum, Light | Steel Frame | No | Natural Gas | 70F | Yes | 3F | Day and Night +1h | No Exterior Use | Uninsulated | 100% Usage | Room AC, EER 12.0 | 100% Conditioned | Room AC | Yes | Heating Only | No | Shared Heating | Ducted Heating | Natural Gas Shared Heating | None | None | Boiler Baseboards Heating Only, Natural Gas | No | None | None | None | None | 50000-59999 | 40000-59999 | 40000-59999 | 15 ACH50 | None | None | None | None | Finished, R-30 | Uninsulated | Wood Stud, R-7 | Summer = 0.7, Winter = 0.85 | MISO | 100% Incandescent | 100% Usage | 100% Usage | CR04 | None | None | None | None | None | None | None | None | None | None | Typical Efficiency | Cooling Season, 7 days/wk | 27 | 1 | Southeast | None | 100% | 89% | G26002101 | In metro area, not/partially in principal city | None | None | None | Hour9 | 104 | EF 17.6, 100% Usage | Asphalt Shingles, Medium | Stochastic | 1 | 1 | 2018 | 31 | 12 | 15 | None | MI | Renter | 1 | Medium | Occupied | 1970s | 1960-79 | Natural Gas Standard | Natural Gas | No | Kalamazoo Battle Cr | 42.24 | -85.55 | F30 B30 L30 R30 | Double, Clear, Metal, Air, Exterior Clear Storm | 0 | 0 |  | 0 | 0 |  | 0 | 0 |  | 0 | 0 |  | 1028.0933 | 4.11 |  | 0 | 0 |  | 0 | 0 |  | 140.088 | 0.56002 |  | 0 | 0 | 0 | 0 | 0 | 142.7256 | 0.57057 |  | 0 | 1220.3479 | 4.8785 |  | 16.412 | 0.065609 |  | 1231.1916 | 4.9219 |  | 0 | 0 | 0 | 346.9961 | 1.3872 |  | 434.0383 | 1.7351 |  | 258.1956 | 0 | 0 | 0 | 0 | 0 | 0 | 0 | 10586.0201 | 42.3193 |  | 0 | 2868.8727 | 11.4688 |  | 0 | 0 | 0 | 0 |  | 0 | 0 | 0 | 0 | 0 | 18272.6881 | 18272.6881 | 73.0479 |  | 4818.0884 | 4818.0884 | 0 | 13454.8928 | 0 | 869.3288 | 0 | 3067.4139 | 0 | 1942.029 | 0 | 3067.4139 | 0 | 1843.3236 | 0 | 3067.4139 | 0 | 2034.6752 | 0 | 3067.4139 | 0 | 3936.7427 | 5009.4428 | 4910.7375 | 5102.0891
59589 | 0 | 242.131 | TRUE | 2663 | CBSA Detroit-Warren-Dearborn, MI | 5A | 5A | Hour17 | 3 | Cold | None | None | East North Central | East North Central | Midwest | In another census Place | Gas, 100% Usage | EnergyStar, 100% Usage | Yes | Gas, 100% Usage | 70F | Yes | 5F | Night Setback -4h | Not Applicable | G2601630 | G2601630, G26003204 | None | None | 20 ft^2 | Fiberglass | 0% Leakage, Uninsulated | 2 ft | None | data/cambium/LRMER_MidCase_15_2025start,data/cambium/LRMER_LowRECost_15_2025start,data/cambium/LRMER_95DecarbBy2035_15_2025start,data/cambium/LRMER_LowRECost_25_2025start | kg/MWh,kg/MWh,kg/MWh,kg/MWh | /lib/resources/data/cambium/LRMER_MidCase_15_2025start/RFCMc.csv,/lib/resources/data/cambium/LRMER_LowRECost_15_2025start/RFCMc.csv,/lib/resources/data/cambium/LRMER_95DecarbBy2035_15_2025start/RFCMc.csv,/lib/resources/data/cambium/LRMER_LowRECost_25_2025start/RFCMc.csv | lb/MBtu,lb/MBtu,lb/MBtu,lb/MBtu | 195.9,195.9,195.9,195.9 | 147.3,147.3,147.3,147.3 | 177.8,177.8,177.8,177.8 | LRMER_MidCase_15_2025start,LRMER_LowRECost_15_2025start,LRMER_95DecarbBy2035_15_2025start,LRMER_LowRECost_25_2025start | CO2e,CO2e,CO2e,CO2e | 200.0,200.0,200.0,200.0 | 400%+ | RFCMc | Vented Attic | None | None | None | None | None | Single-Family Detached | Single-Family Detached | Single-Family Detached | 2500-2999 | 2500-3999 | Heated Basement | 2 Car | 2 | 2 | <8 | None | Brick | No | Natural Gas | 72F | Yes | 3F | Night -1h | No Exterior Use | Uninsulated | 100% Usage | AC, SEER 13 | 60% Conditioned | Central AC | Yes | None | No | Fuel Furnace, 80% AFUE | Ducted Heating | Natural Gas Fuel Furnace | None | None | None | No | None | None | None | None | 120000-139999 | 120000-139999 | 100000-149999 | 15 ACH50 | R-7 | Uninsulated | Uninsulated | Uninsulated | Unfinished, Uninsulated | None | Brick, 12-in, 3-wythe, Uninsulated | Summer = 0.7, Winter = 0.85 | MISO | 100% CFL | 100% Usage | 100% Usage | CR04 | None | None | None | None | None | None | None | None | None | None | Typical Efficiency | Cooling Season, 7 days/wk | Left/Right at 15ft | 1 | West | None | 100% | 85% | G26003204 | In metro area, not/partially in principal city | None | None | No | Hour10 | 103 | EF 19.9, 100% Usage | Composition Shingles | Stochastic | 1 | 1 | 2018 | 31 | 12 | 15 | None | MI | Owner | 1 | Medium | Occupied | 1940s | 1940-59 | Natural Gas Standard | Natural Gas | Yes | Detroit Metropolita | 42.22 | -83.35 | F15 B15 L15 R15 | Single, Clear, Non-metal, Exterior Clear Storm | 0 | 0 |  | 24.618 | 0.031524 |  | 16.1189 | 0.02064 |  | 201.3398 | 0.25782 |  | 2374.7549 | 3.0409 |  | 0 | 0 |  | 0 | 0 |  | 1487.6288 | 1.9049 |  | 0 | 0 | 0 | 0 | 0 | 58.3211 | 0.074681 |  | 24.911 | 887.4192 | 1.1363 |  | 21.9803 | 0.028146 |  | 1906.4273 | 2.4412 |  | 0 | 0 | 0 | 23.1526 | 0.029647 |  | 400.042 | 0.51226 |  | 346.1169 | 0 | 0 | 0 | 327.3604 | 0 | 0 | 0 | 58746.9752 | 75.2261 |  | 0 | 2708.8559 | 3.4687 |  | 0 | 0 | 679.6318 | 0.87028 |  | 0 | 0 | 0 | 0 | 0 | 70235.6542 | 70235.6542 | 89.9375 |  | 7772.8309 | 7772.8309 | 0 | 62462.8233 | 0 | 1433.5047 | 0 | 14240.2467 | 0 | 3176.281 | 0 | 14240.2467 | 0 | 3006.7817 | 0 | 14240.2467 | 0 | 3317.9053 | 0 | 14240.2467 | 0 | 15673.7514 | 17416.5277 | 17247.0284 | 17558.152
59681 | 0 | 242.131 | TRUE | 2663 | Non-CBSA East North Central | 5A | 5A | Hour1 | 3 | Cold | None | Standard Efficiency | East North Central | East North Central | Midwest | Not in a census Place | Gas, 100% Usage | EnergyStar, 100% Usage | Yes | Electric, 100% Usage | 70F | No | 0F | None | Not Applicable | G2600490 | G2600490, G26001701 | None | 318 Rated kWh, 100% Usage | 20 ft^2 | Fiberglass | 0% Leakage, Uninsulated | 2 ft | None | data/cambium/LRMER_MidCase_15_2025start,data/cambium/LRMER_LowRECost_15_2025start,data/cambium/LRMER_95DecarbBy2035_15_2025start,data/cambium/LRMER_LowRECost_25_2025start | kg/MWh,kg/MWh,kg/MWh,kg/MWh | /lib/resources/data/cambium/LRMER_MidCase_15_2025start/RFCMc.csv,/lib/resources/data/cambium/LRMER_LowRECost_15_2025start/RFCMc.csv,/lib/resources/data/cambium/LRMER_95DecarbBy2035_15_2025start/RFCMc.csv,/lib/resources/data/cambium/LRMER_LowRECost_25_2025start/RFCMc.csv | lb/MBtu,lb/MBtu,lb/MBtu,lb/MBtu | 195.9,195.9,195.9,195.9 | 147.3,147.3,147.3,147.3 | 177.8,177.8,177.8,177.8 | LRMER_MidCase_15_2025start,LRMER_LowRECost_15_2025start,LRMER_95DecarbBy2035_15_2025start,LRMER_LowRECost_25_2025start | CO2e,CO2e,CO2e,CO2e | 200.0,200.0,200.0,200.0 | 400%+ | RFCMc | Vented Attic | None | None | None | None | None | Single-Family Detached | Single-Family Detached | Single-Family Detached | 2500-2999 | 2500-3999 | Heated Basement | 2 Car | 1 | 1 | <8 | Vinyl, Light | Wood Frame | No | Natural Gas | 75F | Yes | 6F | Night -3h | No Exterior Use | Uninsulated | 100% Usage | Room AC, EER 8.5 | 60% Conditioned | Room AC | Yes | None | No | Fuel Furnace, 80% AFUE | Ducted Heating | Natural Gas Fuel Furnace | None | None | None | No | None | None | None | None | 100000-119999 | 100000-119999 | 100000-149999 | 10 ACH50 | R-13 | Uninsulated | Uninsulated | Uninsulated | Unfinished, Uninsulated | None | Wood Stud, R-7 | Summer = 0.7, Winter = 0.85 | MISO | 100% LED | 100% Usage | 100% Usage | CR04 | None | EF 17.6 | None | None | None | None | None | None | None | None | Typical Efficiency | Cooling Season, 7 days/wk | Left/Right at 15ft | 2 | East | None | 100% | 85% | G26001701 | In metro area, not/partially in principal city | None | None | No | Hour7 | 103 | EF 17.6, 100% Usage | Asphalt Shingles, Medium | Stochastic | 1 | 1 | 2018 | 31 | 12 | 15 | None | MI | Owner | 1 | Medium | Occupied | 1970s | 1960-79 | Natural Gas Standard | Natural Gas | Yes | Flint Bishop Intl | 42.97 | -83.75 | F12 B12 L12 R12 | Single, Clear, Non-metal, Exterior Clear Storm | 67.9925 | 0.087065 |  | 35.7547 | 0.045784 |  | 23.4457 | 0.030022 |  | 0 | 0 |  | 1910.8234 | 2.4468 |  | 97.5927 | 0.12497 |  | 0 | 0 |  | 1003.7684 | 1.2853 |  | 0 | 0 | 0 | 0 | 0 | 38.9785 | 0.049912 |  | 16.7051 | 677.8734 | 0.86802 |  | 21.9803 | 0.028146 |  | 2158.7615 | 2.7643 |  | 0 | 0 | 0 | 405.6104 | 0.51939 |  | 868.0765 | 1.1116 |  | 402.3866 | 0 | 0 | 0 | 475.0682 | 0 | 0 | 0 | 39515.9447 | 50.6006 |  | 0 | 4361.4837 | 5.5849 |  | 0 | 0 | 0 | 0 |  | 0 | 0 | 0 | 0 | 0 | 52081.6598 | 52081.6598 | 66.6911 |  | 7729.1633 | 7729.1633 | 0 | 44352.4965 | 0 | 1410.5593 | 0 | 10111.4308 | 0 | 3143.191 | 0 | 10111.4308 | 0 | 2975.9801 | 0 | 10111.4308 | 0 | 3277.5827 | 0 | 10111.4308 | 0 | 11521.9901 | 13254.6218 | 13087.4108 | 13389.0135
59690 | 0 | 242.131 | TRUE | 885 | Non-CBSA East North Central | 5A | 5A | Hour22 | 2 | Cold | None | Standard Efficiency | East North Central | East North Central | Midwest | Not in a census Place | Gas, 120% Usage | EnergyStar, 120% Usage | Yes | Electric, 120% Usage | 78F | No | 0F | None | Not Applicable | G2600770 | G2600770, G26002101 | None | None | 20 ft^2 | Fiberglass | 0% Leakage, Uninsulated | 2 ft | None | data/cambium/LRMER_MidCase_15_2025start,data/cambium/LRMER_LowRECost_15_2025start,data/cambium/LRMER_95DecarbBy2035_15_2025start,data/cambium/LRMER_LowRECost_25_2025start | kg/MWh,kg/MWh,kg/MWh,kg/MWh | /lib/resources/data/cambium/LRMER_MidCase_15_2025start/RFCMc.csv,/lib/resources/data/cambium/LRMER_LowRECost_15_2025start/RFCMc.csv,/lib/resources/data/cambium/LRMER_95DecarbBy2035_15_2025start/RFCMc.csv,/lib/resources/data/cambium/LRMER_LowRECost_25_2025start/RFCMc.csv | lb/MBtu,lb/MBtu,lb/MBtu,lb/MBtu | 195.9,195.9,195.9,195.9 | 147.3,147.3,147.3,147.3 | 177.8,177.8,177.8,177.8 | LRMER_MidCase_15_2025start,LRMER_LowRECost_15_2025start,LRMER_95DecarbBy2035_15_2025start,LRMER_LowRECost_25_2025start | CO2e,CO2e,CO2e,CO2e | 200.0,200.0,200.0,200.0 | 300-400% | RFCMc | Vented Attic | None | None | None | None | None | Single-Family Detached | Single-Family Detached | Single-Family Detached | 750-999 | 0-1499 | Heated Basement | None | 1 | 1 | <8 | Vinyl, Light | Brick | No | Natural Gas | 72F | No | 0F | None | No Exterior Use | Uninsulated | 200% Usage | Room AC, EER 9.8 | 20% Conditioned | Room AC | Yes | None | No | Fuel Furnace, 80% AFUE | Ducted Heating | Natural Gas Fuel Furnace | None | None | None | No | None | None | None | None | 40000-44999 | 40000-59999 | 40000-59999 | 25 ACH50 | R-38 | Uninsulated | Uninsulated | Uninsulated | Unfinished, Uninsulated | None | Brick, 12-in, 3-wythe, Uninsulated | Summer = 0.7, Winter = 0.85 | MISO | 100% LED | 100% Usage | 100% Usage | CR04 | None | None | None | None | None | None | None | None | None | None | None | Cooling Season, 7 days/wk | Left/Right at 15ft | 1 | West | None | 200% | 85% | G26002101 | In metro area, not/partially in principal city | None | None | No | Hour17 | 104 | EF 15.9, 100% Usage | Asphalt Shingles, Medium | Stochastic | 1 | 1 | 2018 | 31 | 12 | 15 | None | MI | Renter | 1 | High | Occupied | 1940s | 1940-59 | Natural Gas Standard | Natural Gas | Yes | Kalamazoo Battle Cr | 42.24 | -85.55 | F9 B9 L9 R9 | Single, Clear, Non-metal | 67.9925 | 0.26198 |  | 29.6002 | 0.11405 |  | 19.3427 | 0.074529 |  | 0 | 0 |  | 250.2827 | 0.96437 |  | 0 | 0 |  | 0 | 0 |  | 611.0532 | 2.3545 |  | 0 | 0 | 0 | 0 | 0 | 24.0318 | 0.092597 |  | 0 | 304.7939 | 1.1744 |  | 16.412 | 0.063237 |  | 2906.0927 | 11.1975 |  | 0 | 0 | 0 | 407.3688 | 1.5696 |  | 480.0504 | 1.8497 |  | 0 | 0 | 0 | 0 | 393.0083 | 0 | 0 | 0 | 23979.0749 | 92.3939 |  | 0 | 3850.0746 | 14.8348 |  | 0 | 0 | 0 | 0 |  | 0 | 0 | 0 | 0 | 0 | 33339.4719 | 33339.4719 | 128.4606 |  | 5117.0209 | 5117.0209 | 0 | 28222.451 | 0 | 923.7164 | 0 | 6434.1048 | 0 | 2082.4621 | 0 | 6434.1048 | 0 | 1951.8497 | 0 | 6434.1048 | 0 | 2173.5353 | 0 | 6434.1048 | 0 | 7357.8212 | 8516.5669 | 8385.9545 | 8607.6401
59706 | 0 | 242.131 | TRUE | 3301 | Non-CBSA East North Central | 6A | 6A | Hour0 | 4 | Cold | None | Standard Efficiency | East North Central | East North Central | Midwest | In another census Place | Electric, 120% Usage | EnergyStar, 120% Usage | Yes | Gas, 120% Usage | 75F | No | 0F | None | Not Applicable | G2600070 | G2600070, G26000300 | None | None | 20 ft^2 | Fiberglass | None | 2 ft | None | data/cambium/LRMER_MidCase_15_2025start,data/cambium/LRMER_LowRECost_15_2025start,data/cambium/LRMER_95DecarbBy2035_15_2025start,data/cambium/LRMER_LowRECost_25_2025start | kg/MWh,kg/MWh,kg/MWh,kg/MWh | /lib/resources/data/cambium/LRMER_MidCase_15_2025start/RFCMc.csv,/lib/resources/data/cambium/LRMER_LowRECost_15_2025start/RFCMc.csv,/lib/resources/data/cambium/LRMER_95DecarbBy2035_15_2025start/RFCMc.csv,/lib/resources/data/cambium/LRMER_LowRECost_25_2025start/RFCMc.csv | lb/MBtu,lb/MBtu,lb/MBtu,lb/MBtu | 195.9,195.9,195.9,195.9 | 147.3,147.3,147.3,147.3 | 177.8,177.8,177.8,177.8 | LRMER_MidCase_15_2025start,LRMER_LowRECost_15_2025start,LRMER_95DecarbBy2035_15_2025start,LRMER_LowRECost_25_2025start | CO2e,CO2e,CO2e,CO2e | 200.0,200.0,200.0,200.0 | 400%+ | RFCMc | Vented Attic | None | None | None | None | None | Single-Family Detached | Single-Family Detached | Single-Family Detached | 3000-3999 | 2500-3999 | Slab | 3 Car | 2 | 2 | <8 | Wood, Medium/Dark | Wood Frame | No | Natural Gas | 65F | No | 0F | None | No Exterior Use | Uninsulated | 200% Usage | None | None | None | No | None | No | Fuel Wall/Floor Furnace, 60% AFUE | Non-Ducted Heating | Natural Gas Fuel Wall/Floor Furnace | None | None | None | No | None | None | None | None | 120000-139999 | 120000-139999 | 100000-149999 | 6 ACH50 | R-30 | None | None | None | Unfinished, Uninsulated | 2ft R10 Under, Horizontal | Wood Stud, R-15 | Summer = 0.7, Winter = 0.85 | MISO | 100% Incandescent | 100% Usage | 100% Usage | CR04 | None | EF 17.6 | None | None | None | None | None | None | None | None | None | Cooling Season, 7 days/wk | Left/Right at 15ft | 4 | East | None | 200% | 85% | G26000300 | Not/partially in metro area | None | None | No | Hour4 | 103 | EF 15.9, 100% Usage | Composition Shingles | Stochastic | 1 | 1 | 2018 | 31 | 12 | 15 | None | MI | Owner | 1 | High | Occupied | 1990s | 1980-99 | Electric Standard | Electricity | Yes | Alpena Phelps Colli | 45.07 | -83.58 | F18 B18 L18 R18 | Double, Clear, Non-metal, Air | 40.7369 | 0.042082 |  | 778.6898 | 0.8044 |  | 45.426 | 0.046926 |  | 0 | 0 |  | 0 | 0 |  | 0 | 0 |  | 0 | 0 |  | 0 | 0 |  | 0 | 0 | 0 | 0 | 8832.869 | 264.9362 | 0.27368 |  | 99.9372 | 3321.6675 | 3.4313 |  | 21.9803 | 0.022706 |  | 5652.4617 | 5.8391 |  | 0 | 0 | 0 | 44.2537 | 0.045715 |  | 914.0887 | 0.94427 |  | 0 | 0 | 0 | 0 | 0 | 0 | 0 | 0 | 38069.3459 | 39.3264 |  | 0 | 0 | 0 |  | 0 | 0 | 1297.1326 | 1.34 |  | 0 | 0 | 0 | 0 | 0 | 59383.8186 | 59383.8186 | 61.3447 |  | 20017.3402 | 20017.3402 | 0 | 39366.4784 | 0 | 3538.5031 | 0 | 8974.7342 | 0 | 8018.4322 | 0 | 8974.7342 | 0 | 7539.9993 | 0 | 8974.7342 | 0 | 8407.3568 | 0 | 8974.7342 | 0 | 12513.2373 | 16993.1664 | 16514.7335 | 17382.091
59737 | 0 | 242.131 | TRUE | 885 | CBSA Detroit-Warren-Dearborn, MI | 5A | 5A | Hour3 | 2 | Cold | None | Standard Efficiency | East North Central | East North Central | Midwest | Not in a census Place | Electric, 100% Usage | Standard, 100% Usage | Yes | Gas, 100% Usage | 70F | No | 0F | None | Not Applicable | G2600990 | G2600990, G26003004 | None | 318 Rated kWh, 100% Usage | 20 ft^2 | Fiberglass | 30% Leakage, Uninsulated | 2 ft | None | data/cambium/LRMER_MidCase_15_2025start,data/cambium/LRMER_LowRECost_15_2025start,data/cambium/LRMER_95DecarbBy2035_15_2025start,data/cambium/LRMER_LowRECost_25_2025start | kg/MWh,kg/MWh,kg/MWh,kg/MWh | /lib/resources/data/cambium/LRMER_MidCase_15_2025start/RFCMc.csv,/lib/resources/data/cambium/LRMER_LowRECost_15_2025start/RFCMc.csv,/lib/resources/data/cambium/LRMER_95DecarbBy2035_15_2025start/RFCMc.csv,/lib/resources/data/cambium/LRMER_LowRECost_25_2025start/RFCMc.csv | lb/MBtu,lb/MBtu,lb/MBtu,lb/MBtu | 195.9,195.9,195.9,195.9 | 147.3,147.3,147.3,147.3 | 177.8,177.8,177.8,177.8 | LRMER_MidCase_15_2025start,LRMER_LowRECost_15_2025start,LRMER_95DecarbBy2035_15_2025start,LRMER_LowRECost_25_2025start | CO2e,CO2e,CO2e,CO2e | 200.0,200.0,200.0,200.0 | 150-200% | RFCMc | Vented Attic | None | None | None | None | None | Single-Family Detached | Single-Family Detached | Single-Family Detached | 750-999 | 0-1499 | Unheated Basement | None | 1 | 1 | <8 | None | Brick | No | Natural Gas | 68F | Yes | 3F | Night +3h | No Exterior Use | Uninsulated | 100% Usage | AC, SEER 13 | 100% Conditioned | Central AC | Yes | None | No | Fuel Furnace, 80% AFUE | Ducted Heating | Natural Gas Fuel Furnace | None | None | None | No | None | None | None | None | 45000-49999 | 40000-59999 | 40000-59999 | 25 ACH50 | R-13 | Uninsulated | Uninsulated | Uninsulated | Unfinished, Uninsulated | None | Brick, 12-in, 3-wythe, Uninsulated | Summer = 0.7, Winter = 0.85 | MISO | 100% LED | 100% Usage | 100% Usage | CR04 | None | None | None | None | Gas Grill | None | None | None | None | None | None | Cooling Season, 7 days/wk | Left/Right at 15ft | 4 | Southwest | None | 100% | 85% | G26003004 | In metro area, not/partially in principal city | None | None | No | Hour21 | 103 | EF 17.6, 100% Usage | Asphalt Shingles, Medium | Stochastic | 1 | 1 | 2018 | 31 | 12 | 15 | None | MI | Owner | 1 | Medium | Occupied | 1950s | 1940-59 | Natural Gas Standard | Natural Gas | Yes | Selfridge Angb | 42.6 | -82.83 | F9 B9 L9 R9 | Single, Clear, Non-metal | 67.9925 | 0.26198 |  | 1237.053 | 4.7665 |  | 46.3052 | 0.17842 |  | 454.8463 | 1.7526 |  | 2432.783 | 9.3738 |  | 171.7396 | 0.66173 |  | 0 | 0 |  | 678.4595 | 2.6142 |  | 0 | 0 | 0 | 0 | 0 | 24.0318 | 0.092597 |  | 0 | 304.7939 | 1.1744 |  | 16.412 | 0.063237 |  | 2210.0489 | 8.5156 |  | 0 | 0 | 0 | 36.927 | 0.14228 |  | 434.0383 | 1.6724 |  | 0 | 0 | 0 | 0 | 0 | 0 | 928.4491 | 0 | 26857.0329 | 103.483 |  | 0 | 7221.5642 | 27.8255 |  | 0 | 0 | 1080.8461 | 4.1646 |  | 0 | 0 | 0 | 0 | 0 | 44204.2026 | 44204.2026 | 170.3235 |  | 8116.0171 | 8116.0171 | 0 | 36088.1854 | 0 | 1461.5867 | 0 | 8227.3704 | 0 | 3257.2899 | 0 | 8227.3704 | 0 | 3114.9476 | 0 | 8227.3704 | 0 | 3369.3064 | 0 | 8227.3704 | 0 | 9688.9571 | 11484.6603 | 11342.3181 | 11596.6768
59774 | 0 | 242.131 | TRUE | 2176 | Non-CBSA East North Central | 5A | 5A | Hour2 | 4 | Cold | None | Standard Efficiency | East North Central | East North Central | Midwest | Not in a census Place | Electric, 100% Usage | EnergyStar, 100% Usage | Yes | Gas, 100% Usage | 75F | Yes | 2F | Night Setup -2h | Not Applicable | G2600490 | G2600490, G26001704 | None | None | 20 ft^2 | Fiberglass | 20% Leakage, Uninsulated | 2 ft | None | data/cambium/LRMER_MidCase_15_2025start,data/cambium/LRMER_LowRECost_15_2025start,data/cambium/LRMER_95DecarbBy2035_15_2025start,data/cambium/LRMER_LowRECost_25_2025start | kg/MWh,kg/MWh,kg/MWh,kg/MWh | /lib/resources/data/cambium/LRMER_MidCase_15_2025start/RFCMc.csv,/lib/resources/data/cambium/LRMER_LowRECost_15_2025start/RFCMc.csv,/lib/resources/data/cambium/LRMER_95DecarbBy2035_15_2025start/RFCMc.csv,/lib/resources/data/cambium/LRMER_LowRECost_25_2025start/RFCMc.csv | lb/MBtu,lb/MBtu,lb/MBtu,lb/MBtu | 195.9,195.9,195.9,195.9 | 147.3,147.3,147.3,147.3 | 177.8,177.8,177.8,177.8 | LRMER_MidCase_15_2025start,LRMER_LowRECost_15_2025start,LRMER_95DecarbBy2035_15_2025start,LRMER_LowRECost_25_2025start | CO2e,CO2e,CO2e,CO2e | 200.0,200.0,200.0,200.0 | 150-200% | RFCMc | Vented Attic | None | None | None | None | None | Single-Family Detached | Single-Family Detached | Single-Family Detached | 2000-2499 | 1500-2499 | Unheated Basement | 2 Car | 1 | 1 | <8 | Vinyl, Light | Brick | No | Natural Gas | 70F | Yes | 6F | Night +4h | No Exterior Use | Uninsulated | 100% Usage | AC, SEER 10 | 80% Conditioned | Central AC | Yes | None | No | Fuel Furnace, 92.5% AFUE | Ducted Heating | Natural Gas Fuel Furnace | None | None | None | No | None | None | None | None | 20000-24999 | 20000-39999 | 20000-39999 | 8 ACH50 | R-38 | Ceiling R-13 | Uninsulated | Uninsulated | Unfinished, Uninsulated | None | Brick, 12-in, 3-wythe, R-11 | Summer = 0.7, Winter = 0.85 | MISO | 100% Incandescent | 100% Usage | 100% Usage | CR04 | None | None | None | None | None | None | None | None | None | None | Typical Efficiency | Cooling Season, 7 days/wk | Left/Right at 15ft | 1 | West | None | 100% | 85% | G26001704 | Not/partially in metro area | None | None | No | Hour18 | 103 | EF 17.6, 100% Usage | Metal, Dark | Stochastic | 1 | 1 | 2018 | 31 | 12 | 15 | None | MI | Owner | 1 | Medium | Occupied | 1980s | 1980-99 | Natural Gas Standard | Natural Gas | Yes | Flint Bishop Intl | 42.97 | -83.75 | F12 B12 L12 R12 | Double, Low-E, Non-metal, Air, M-Gain | 67.9925 | 0.10655 |  | 275.7799 | 0.43217 |  | 16.1189 | 0.02526 |  | 84.4045 | 0.13227 |  | 1426.0838 | 2.2348 |  | 0 | 0 |  | 0 | 0 |  | 532.2171 | 0.83404 |  | 0 | 0 | 0 | 0 | 0 | 208.6666 | 0.327 |  | 99.9372 | 2355.9983 | 3.6921 |  | 21.9803 | 0.034445 |  | 1782.1652 | 2.7928 |  | 0 | 0 | 0 | 23.1526 | 0.036282 |  | 434.0383 | 0.68018 |  | 320.6198 | 0 | 0 | 0 | 0 | 0 | 0 | 0 | 24168.3989 | 37.8742 |  | 0 | 2793.5534 | 4.3778 |  | 0 | 0 | 679.6318 | 1.065 |  | 0 | 0 | 0 | 0 | 0 | 35291.0321 | 35291.0321 | 55.3044 |  | 7649.1549 | 7649.1549 | 0 | 27641.8772 | 0 | 1367.8005 | 0 | 6301.7574 | 0 | 3078.0461 | 0 | 6301.7574 | 0 | 2920.0041 | 0 | 6301.7574 | 0 | 3186.1535 | 0 | 6301.7574 | 0 | 7669.558 | 9379.8035 | 9221.7615 | 9487.9109
59780 | 0 | 242.131 | TRUE | 617 | CBSA Detroit-Warren-Dearborn, MI | 5A | 5A | Hour4 | 1 | Cold | None | None | East North Central | East North Central | Midwest | MI, Detroit | Electric, 100% Usage | EnergyStar, 100% Usage | Yes | Electric, 100% Usage | 70F | No | 0F | None | Double-Loaded Interior | G2601630 | G2601630, G26003208 | None | None | 20 ft^2 | Fiberglass | None | 2 ft | None | data/cambium/LRMER_MidCase_15_2025start,data/cambium/LRMER_LowRECost_15_2025start,data/cambium/LRMER_95DecarbBy2035_15_2025start,data/cambium/LRMER_LowRECost_25_2025start | kg/MWh,kg/MWh,kg/MWh,kg/MWh | /lib/resources/data/cambium/LRMER_MidCase_15_2025start/RFCMc.csv,/lib/resources/data/cambium/LRMER_LowRECost_15_2025start/RFCMc.csv,/lib/resources/data/cambium/LRMER_95DecarbBy2035_15_2025start/RFCMc.csv,/lib/resources/data/cambium/LRMER_LowRECost_25_2025start/RFCMc.csv | lb/MBtu,lb/MBtu,lb/MBtu,lb/MBtu | 195.9,195.9,195.9,195.9 | 147.3,147.3,147.3,147.3 | 177.8,177.8,177.8,177.8 | LRMER_MidCase_15_2025start,LRMER_LowRECost_15_2025start,LRMER_95DecarbBy2035_15_2025start,LRMER_LowRECost_25_2025start | CO2e,CO2e,CO2e,CO2e | 200.0,200.0,200.0,200.0 | 0-100% | RFCMc | None | Middle | None | Top | 5 | None | 5 to 9 Unit | Multifamily with 5+ units, 1-3 stories | Multi-Family with 5+ Units | 500-749 | 0-1499 | Unheated Basement | None | 2 | 2 | <8 | None | Brick | No | Electricity | 80F | No | 0F | None | No Exterior Use | Uninsulated | 100% Usage | None | None | None | No | Heating Only | No | Shared Heating | Non-Ducted Heating | Electricity Shared Heating | None | None | Boiler Baseboards Heating Only, Electricity | No | None | None | None | None | <10000 | <20000 | <20000 | 20 ACH50 | None | Uninsulated | Uninsulated | Uninsulated | Finished, R-49 | None | Brick, 12-in, 3-wythe, Uninsulated | Summer = 0.7, Winter = 0.85 | MISO | 100% CFL | 100% Usage | 100% Usage | CR04 | None | None | None | None | None | None | None | None | None | None | None | Cooling Season, 7 days/wk | 4 | 1 | West | None | 100% | 89% | G26003208 | In metro area, principal city | None | None | None | Hour8 | 103 | EF 15.9, 100% Usage | Asphalt Shingles, Medium | Stochastic | 1 | 1 | 2018 | 31 | 12 | 15 | None | MI | Renter | 1 | Medium | Occupied | 1940s | 1940-59 | Electric Premium | Electricity | No | Detroit Metropolita | 42.22 | -83.35 | F30 B30 L30 R30 | Double, Clear, Metal, Air | 0 | 0 |  | 289.8473 | 1.6019 |  | 16.9981 | 0.093944 |  | 0 | 0 |  | 0 | 0 |  | 0 | 0 |  | 0 | 0 |  | 204.2705 | 1.129 |  | 0 | 6806.5756 | 0 | 0 | 1252.5858 | 32.824 | 0.18141 |  | 0 | 325.602 | 1.7995 |  | 16.412 | 0.090705 |  | 1151.4762 | 6.3639 |  | 0 | 0 | 0 | 346.9961 | 1.9178 |  | 480.0504 | 2.6531 |  | 0 | 0 | 0 | 0 | 0 | 0 | 0 | 0 | 0 | 0 |  | 0 | 0 | 0 |  | 0 | 0 | 0 | 0 |  | 0 | 0 | 0 | 0 | 0 | 10923.3449 | 10923.3449 | 60.3705 |  | 10923.3449 | 10923.3449 | 0 | 0 | 0 | 1984.414 | 0 | 0 | 0 | 4494.3987 | 0 | 0 | 0 | 4139.2263 | 0 | 0 | 0 | 4714.9058 | 0 | 0 | 0 | 1984.414 | 4494.3987 | 4139.2263 | 4714.9058
59858 | 0 | 242.131 | TRUE | 333 | Non-CBSA East North Central | 6A | 6A | Hour11 | 2 | Cold | None | Standard Efficiency | East North Central | East North Central | Midwest | In another census Place | Electric, 100% Usage | EnergyStar, 100% Usage | Yes | Gas, 100% Usage | 70F | No | 0F | None | Double-Loaded Interior | G2600730 | G2600730, G26001200 | None | 290 Rated kWh, 100% Usage | 20 ft^2 | Fiberglass | None | 2 ft | None | data/cambium/LRMER_MidCase_15_2025start,data/cambium/LRMER_LowRECost_15_2025start,data/cambium/LRMER_95DecarbBy2035_15_2025start,data/cambium/LRMER_LowRECost_25_2025start | kg/MWh,kg/MWh,kg/MWh,kg/MWh | /lib/resources/data/cambium/LRMER_MidCase_15_2025start/RFCMc.csv,/lib/resources/data/cambium/LRMER_LowRECost_15_2025start/RFCMc.csv,/lib/resources/data/cambium/LRMER_95DecarbBy2035_15_2025start/RFCMc.csv,/lib/resources/data/cambium/LRMER_LowRECost_25_2025start/RFCMc.csv | lb/MBtu,lb/MBtu,lb/MBtu,lb/MBtu | 195.9,195.9,195.9,195.9 | 147.3,147.3,147.3,147.3 | 177.8,177.8,177.8,177.8 | LRMER_MidCase_15_2025start,LRMER_LowRECost_15_2025start,LRMER_95DecarbBy2035_15_2025start,LRMER_LowRECost_25_2025start | CO2e,CO2e,CO2e,CO2e | 200.0,200.0,200.0,200.0 | 0-100% | RFCMc | None | Left | None | Bottom | 4 | None | 3 or 4 Unit | Multifamily with 2-4 Units | Multi-Family with 2 - 4 Units | 0-499 | 0-1499 | Slab | None | 2 | 2 | <8 | None | Brick | No | Natural Gas | 67F | No | 0F | None | No Exterior Use | Uninsulated | 100% Usage | None | None | None | No | Heating Only | No | Shared Heating | Non-Ducted Heating | Natural Gas Shared Heating | None | None | Boiler Baseboards Heating Only, Natural Gas | No | None | None | None | None | <10000 | <20000 | <20000 | 20 ACH50 | None | None | None | None | Finished, R-19 | Uninsulated | Brick, 12-in, 3-wythe, Uninsulated | Summer = 0.7, Winter = 0.85 | MISO | 100% Incandescent | 100% Usage | 100% Usage | CR04 | None | None | EF 12, National Average | None | None | None | None | None | None | None | None | Cooling Season, 7 days/wk | 7 | 2 | Northwest | None | 100% | 96% | G26001200 | Not/partially in metro area | None | None | None | Hour12 | 103 | EF 19.9, 100% Usage | Composition Shingles | Stochastic | 1 | 1 | 2018 | 31 | 12 | 15 | None | MI | Renter | 1 | Medium | Occupied | 1950s | 1940-59 | Natural Gas Standard | Natural Gas | Yes | Mount Pleasant Muni | 43.62 | -84.73 | F15 B15 L15 R15 | Single, Clear, Non-metal | 67.9925 | 0.69626 |  | 369.8557 | 3.7874 |  | 21.6873 | 0.22208 |  | 0 | 0 |  | 0 | 0 |  | 82.646 | 0.84632 |  | 319.7405 | 3.2742 |  | 93.7827 | 0.96036 |  | 0 | 0 | 0 | 0 | 0 | 116.6423 | 1.1944 |  | 0 | 774.0007 | 7.926 |  | 16.412 | 0.16806 |  | 1315.303 | 13.469 |  | 0 | 0 | 0 | 26.6695 | 0.2731 |  | 400.042 | 4.0965 |  | 0 | 0 | 0 | 0 | 0 | 0 | 0 | 0 | 6177.352 | 63.2576 |  | 0 | 3901.069 | 39.9479 |  | 0 | 0 | 781.0344 | 7.998 |  | 0 | 0 | 0 | 0 | 0 | 14464.2296 | 14464.2296 | 148.1172 |  | 3604.7742 | 3604.7742 | 0 | 10859.4554 | 0 | 640.9823 | 0 | 2475.7248 | 0 | 1453.7912 | 0 | 2475.7248 | 0 | 1364.9978 | 0 | 2475.7248 | 0 | 1517.1222 | 0 | 2475.7248 | 0 | 3116.7071 | 3929.5161 | 3840.7226 | 3992.8471
59873 | 0 | 242.131 | TRUE | 853 | CBSA Detroit-Warren-Dearborn, MI | 5A | 5A | Hour4 | 2 | Cold | None | None | East North Central | East North Central | Midwest | MI, Troy | None | None | None | Gas, 100% Usage | 72F | No | 0F | None | Double-Loaded Interior | G2601250 | G2601250, G26002903 | None | 318 Rated kWh, 100% Usage | 20 ft^2 | Fiberglass | 20% Leakage, Uninsulated | 2 ft | None | data/cambium/LRMER_MidCase_15_2025start,data/cambium/LRMER_LowRECost_15_2025start,data/cambium/LRMER_95DecarbBy2035_15_2025start,data/cambium/LRMER_LowRECost_25_2025start | kg/MWh,kg/MWh,kg/MWh,kg/MWh | /lib/resources/data/cambium/LRMER_MidCase_15_2025start/RFCMc.csv,/lib/resources/data/cambium/LRMER_LowRECost_15_2025start/RFCMc.csv,/lib/resources/data/cambium/LRMER_95DecarbBy2035_15_2025start/RFCMc.csv,/lib/resources/data/cambium/LRMER_LowRECost_25_2025start/RFCMc.csv | lb/MBtu,lb/MBtu,lb/MBtu,lb/MBtu | 195.9,195.9,195.9,195.9 | 147.3,147.3,147.3,147.3 | 177.8,177.8,177.8,177.8 | LRMER_MidCase_15_2025start,LRMER_LowRECost_15_2025start,LRMER_95DecarbBy2035_15_2025start,LRMER_LowRECost_25_2025start | CO2e,CO2e,CO2e,CO2e | 200.0,200.0,200.0,200.0 | 400%+ | RFCMc | None | Left | None | Middle | 323 | None | 50 or more Unit | Multifamily with 5+ units, 8+ stories | Multi-Family with 5+ Units | 750-999 | 0-1499 | Unheated Basement | None | 21 | 4+ | 8+ | Aluminum, Light | Steel Frame | No | Natural Gas | 75F | Yes | 3F | Day and Night -1h | No Exterior Use | Uninsulated | 100% Usage | Room AC, EER 9.8 | 20% Conditioned | Room AC | Yes | None | No | Fuel Furnace, 80% AFUE | Ducted Heating | Natural Gas Fuel Furnace | None | None | None | No | None | None | None | None | 80000-99999 | 80000-99999 | 60000-99999 | 25 ACH50 | None | Uninsulated | Uninsulated | Uninsulated | Finished, R-30 | None | Wood Stud, R-7 | Summer = 0.7, Winter = 0.85 | MISO | 100% CFL | 100% Usage | 100% Usage | CR04 | None | None | None | None | None | None | None | None | None | None | None | Cooling Season, 7 days/wk | 12 | 1 | West | None | 100% | 89% | G26002903 | In metro area, not/partially in principal city | None | None | None | Hour14 | 103 | EF 17.6, 100% Usage | Asphalt Shingles, Medium | Stochastic | 1 | 1 | 2018 | 31 | 12 | 15 | None | MI | Renter | 1 | Medium | Occupied | 1970s | 1960-79 | Natural Gas Standard | Natural Gas | No | Oakland Co Intl | 42.67 | -83.42 | F30 B30 L30 R30 | Single, Clear, Non-metal | 0 | 0 |  | 0 | 0 |  | 0 | 0 |  | 0 | 0 |  | 265.8155 | 1.0626 |  | 64.7687 | 0.25892 |  | 0 | 0 |  | 792.1711 | 3.1668 |  | 0 | 0 | 0 | 0 | 0 | 35.7547 | 0.14293 |  | 0 | 390.3707 | 1.5606 |  | 16.412 | 0.065609 |  | 1231.1916 | 4.9219 |  | 0 | 0 | 0 | 23.7388 | 0.094899 |  | 434.0383 | 1.7351 |  | 0 | 0 | 0 | 0 | 0 | 0 | 0 | 0 | 30984.6458 | 123.8659 |  | 0 | 2945.6573 | 11.7757 |  | 0 | 0 | 694.8715 | 2.7779 |  | 0 | 0 | 0 | 0 | 0 | 37879.4358 | 37879.4358 | 151.4289 |  | 3254.2612 | 3254.2612 | 0 | 34625.1746 | 0 | 588.4821 | 0 | 7893.8131 | 0 | 1325.3629 | 0 | 7893.8131 | 0 | 1240.0344 | 0 | 7893.8131 | 0 | 1385.7955 | 0 | 7893.8131 | 0 | 8482.2953 | 9219.176 | 9133.8476 | 9279.6086
59880 | 0 | 242.131 | TRUE | 1220 | CBSA Detroit-Warren-Dearborn, MI | 5A | 5A | Hour23 | 3 | Cold | None | Standard Efficiency | East North Central | East North Central | Midwest | Not in a census Place | Gas, 120% Usage | EnergyStar, 120% Usage | Yes | Gas, 120% Usage | 70F | No | 0F | None | Not Applicable | G2601470 | G2601470, G26003100 | None | None | 20 ft^2 | Fiberglass | None | 2 ft | None | data/cambium/LRMER_MidCase_15_2025start,data/cambium/LRMER_LowRECost_15_2025start,data/cambium/LRMER_95DecarbBy2035_15_2025start,data/cambium/LRMER_LowRECost_25_2025start | kg/MWh,kg/MWh,kg/MWh,kg/MWh | /lib/resources/data/cambium/LRMER_MidCase_15_2025start/RFCMc.csv,/lib/resources/data/cambium/LRMER_LowRECost_15_2025start/RFCMc.csv,/lib/resources/data/cambium/LRMER_95DecarbBy2035_15_2025start/RFCMc.csv,/lib/resources/data/cambium/LRMER_LowRECost_25_2025start/RFCMc.csv | lb/MBtu,lb/MBtu,lb/MBtu,lb/MBtu | 195.9,195.9,195.9,195.9 | 147.3,147.3,147.3,147.3 | 177.8,177.8,177.8,177.8 | LRMER_MidCase_15_2025start,LRMER_LowRECost_15_2025start,LRMER_95DecarbBy2035_15_2025start,LRMER_LowRECost_25_2025start | CO2e,CO2e,CO2e,CO2e | 200.0,200.0,200.0,200.0 | 150-200% | RFCMc | Vented Attic | None | None | None | None | None | Single-Family Detached | Single-Family Detached | Single-Family Detached | 1000-1499 | 0-1499 | Vented Crawlspace | None | 1 | 1 | <8 | None | Brick | No | Natural Gas | 68F | Yes | 6F | Day and Night +4h | No Exterior Use | Uninsulated | 200% Usage | Room AC, EER 9.8 | 20% Conditioned | Room AC | No | None | No | Fuel Wall/Floor Furnace, 68% AFUE | Non-Ducted Heating | Natural Gas Fuel Wall/Floor Furnace | None | None | None | No | None | None | None | None | 30000-34999 | 20000-39999 | 20000-39999 | 30 ACH50 | R-38 | Uninsulated | Uninsulated | Uninsulated | Unfinished, Uninsulated | None | Brick, 12-in, 3-wythe, Uninsulated | Summer = 0.7, Winter = 0.85 | MISO | 100% Incandescent | 100% Usage | 100% Usage | CR04 | None | None | None | Gas Fireplace | None | None | None | Has Pool | None | 1.0 HP Pump | None | Cooling Season, 7 days/wk | Left/Right at 15ft | 2 | West | None | 200% | 85% | G26003100 | In metro area, not/partially in principal city | None | None | No | Hour22 | 103 | EF 17.6, 100% Usage | Metal, Dark | Stochastic | 1 | 1 | 2018 | 31 | 12 | 15 | None | MI | Owner | 1 | High | Occupied | 1960s | 1960-79 | Natural Gas Standard | Natural Gas | Yes | St Clair Co Intl | 42.91 | -82.52 | F6 B6 L6 R6 | Single, Clear, Metal, Exterior Clear Storm | 54.5112 | 0.15236 |  | 42.7884 | 0.1196 |  | 28.1348 | 0.078639 |  | 0 | 0 |  | 436.6759 | 1.2205 |  | 0 | 0 |  | 0 | 0 |  | 0 | 0 |  | 0 | 0 | 0 | 0 | 0 | 160.896 | 0.44972 |  | 0 | 1535.3993 | 4.2916 |  | 21.9803 | 0.061437 |  | 3581.6215 | 10.0109 |  | 0 | 1853.3814 | 0 | 33.4101 | 0.093384 |  | 434.0383 | 1.2132 |  | 0 | 0 | 0 | 0 | 570.3163 | 1460.9593 | 0 | 0 | 29856.3222 | 83.4509 |  | 0 | 7151.8133 | 19.9899 |  | 0 | 0 | 976.2197 | 2.7286 |  | 0 | 0 | 0 | 0 | 0 | 48198.1751 | 48198.1751 | 134.7179 |  | 8182.5443 | 8182.5443 | 0 | 40015.6308 | 0 | 1433.7492 | 0 | 9122.7278 | 0 | 3262.2381 | 0 | 9122.7278 | 0 | 3087.2467 | 0 | 9122.7278 | 0 | 3379.9286 | 0 | 9122.7278 | 0 | 10556.477 | 12384.9659 | 12209.9745 | 12502.6563
59898 | 0 | 242.131 | TRUE | 1202 | CBSA Detroit-Warren-Dearborn, MI | 5A | 5A | Hour14 | 3 | Cold | None | Standard Efficiency | East North Central | East North Central | Midwest | Not in a census Place | Gas, 100% Usage | Standard, 100% Usage | Yes | Electric, 100% Usage | 78F | Yes | 9F | Day and Night Setup -1h | Not Applicable | G2601250 | G2601250, G26002906 | None | None | 20 ft^2 | Fiberglass | 10% Leakage, Uninsulated | 2 ft | None | data/cambium/LRMER_MidCase_15_2025start,data/cambium/LRMER_LowRECost_15_2025start,data/cambium/LRMER_95DecarbBy2035_15_2025start,data/cambium/LRMER_LowRECost_25_2025start | kg/MWh,kg/MWh,kg/MWh,kg/MWh | /lib/resources/data/cambium/LRMER_MidCase_15_2025start/RFCMc.csv,/lib/resources/data/cambium/LRMER_LowRECost_15_2025start/RFCMc.csv,/lib/resources/data/cambium/LRMER_95DecarbBy2035_15_2025start/RFCMc.csv,/lib/resources/data/cambium/LRMER_LowRECost_25_2025start/RFCMc.csv | lb/MBtu,lb/MBtu,lb/MBtu,lb/MBtu | 195.9,195.9,195.9,195.9 | 147.3,147.3,147.3,147.3 | 177.8,177.8,177.8,177.8 | LRMER_MidCase_15_2025start,LRMER_LowRECost_15_2025start,LRMER_95DecarbBy2035_15_2025start,LRMER_LowRECost_25_2025start | CO2e,CO2e,CO2e,CO2e | 200.0,200.0,200.0,200.0 | 0-100% | RFCMc | Vented Attic | None | Middle | None | None | 36 | Single-Family Attached | Single-Family Attached | Single-Family Attached | 1000-1499 | 0-1499 | Unheated Basement | None | 2 | 2 | <8 | None | Brick | No | Natural Gas | 68F | No | 0F | None | No Exterior Use | Uninsulated | 100% Usage | None | None | None | Yes | None | No | Fuel Furnace, 76% AFUE | Ducted Heating | Natural Gas Fuel Furnace | None | None | None | No | None | None | None | None | <10000 | <20000 | <20000 | 25 ACH50 | R-38 | Ceiling R-13 | Uninsulated | Uninsulated | Unfinished, Uninsulated | None | Brick, 12-in, 3-wythe, R-11 | Summer = 0.7, Winter = 0.85 | MISO | 100% LED | 100% Usage | 100% Usage | CR04 | None | None | None | None | None | None | None | None | None | None | None | Cooling Season, 7 days/wk | 27 | 1 | South | None | 100% | 104% | G26002906 | In metro area, not/partially in principal city | None | None | No | Hour18 | 103 | EF 17.6, 100% Usage | Composition Shingles | Stochastic | 1 | 1 | 2018 | 31 | 12 | 15 | None | MI | Owner | 1 | Medium | Occupied | 1990s | 1980-99 | Natural Gas Standard | Natural Gas | Yes | Oakland Co Intl | 42.67 | -83.42 | F6 B6 L6 R6 | Double, Clear, Non-metal, Air | 67.9925 | 0.19289 |  | 49.2359 | 0.13968 |  | 20.808 | 0.059031 |  | 0 | 0 |  | 0 | 0 |  | 0 | 0 |  | 0 | 0 |  | 560.645 | 1.5905 |  | 0 | 0 | 0 | 0 | 0 | 26.6695 | 0.07566 |  | 0 | 371.321 | 1.0534 |  | 21.9803 | 0.062357 |  | 1793.5949 | 5.0883 |  | 0 | 0 | 0 | 346.9961 | 0.98441 |  | 434.0383 | 1.2313 |  | 0 | 0 | 0 | 0 | 655.8931 | 0 | 0 | 0 | 23063.5209 | 65.4298 |  | 0 | 2934.2276 | 8.3242 |  | 0 | 0 | 0 | 0 |  | 0 | 0 | 0 | 0 | 0 | 30346.6301 | 30346.6301 | 86.0915 |  | 3693.2816 | 3693.2816 | 0 | 26653.3485 | 0 | 657.6309 | 0 | 6076.4309 | 0 | 1496.7319 | 0 | 6076.4309 | 0 | 1398.7809 | 0 | 6076.4309 | 0 | 1555.9425 | 0 | 6076.4309 | 0 | 6734.0618 | 7573.1628 | 7475.2118 | 7632.3734
59917 | 0 | 242.131 | TRUE | 1220 | Non-CBSA East North Central | 5A | 5A | Hour2 | 3 | Cold | None | Standard Efficiency | East North Central | East North Central | Midwest | In another census Place | Electric, 120% Usage | Standard, 120% Usage | Yes | Electric, 120% Usage | 70F | Yes | 2F | Night Setup +3h | Not Applicable | G2600910 | G2600910, G26002500 | None | None | 20 ft^2 | Fiberglass | 30% Leakage, Uninsulated | 2 ft | None | data/cambium/LRMER_MidCase_15_2025start,data/cambium/LRMER_LowRECost_15_2025start,data/cambium/LRMER_95DecarbBy2035_15_2025start,data/cambium/LRMER_LowRECost_25_2025start | kg/MWh,kg/MWh,kg/MWh,kg/MWh | /lib/resources/data/cambium/LRMER_MidCase_15_2025start/RFCMc.csv,/lib/resources/data/cambium/LRMER_LowRECost_15_2025start/RFCMc.csv,/lib/resources/data/cambium/LRMER_95DecarbBy2035_15_2025start/RFCMc.csv,/lib/resources/data/cambium/LRMER_LowRECost_25_2025start/RFCMc.csv | lb/MBtu,lb/MBtu,lb/MBtu,lb/MBtu | 195.9,195.9,195.9,195.9 | 147.3,147.3,147.3,147.3 | 177.8,177.8,177.8,177.8 | LRMER_MidCase_15_2025start,LRMER_LowRECost_15_2025start,LRMER_95DecarbBy2035_15_2025start,LRMER_LowRECost_25_2025start | CO2e,CO2e,CO2e,CO2e | 200.0,200.0,200.0,200.0 | 400%+ | RFCMc | Vented Attic | None | None | None | None | None | Single-Family Detached | Single-Family Detached | Single-Family Detached | 1000-1499 | 0-1499 | Unheated Basement | None | 1 | 1 | <8 | None | Brick | No | Propane | 72F | Yes | 3F | Night -3h | No Exterior Use | Uninsulated | 200% Usage | AC, SEER 15 | 100% Conditioned | Central AC | Yes | None | No | Fuel Furnace, 80% AFUE | Ducted Heating | Propane Fuel Furnace | None | None | None | No | None | None | None | None | 80000-99999 | 80000-99999 | 60000-99999 | 7 ACH50 | R-38 | Ceiling R-19 | Uninsulated | Uninsulated | Unfinished, Uninsulated | None | Brick, 12-in, 3-wythe, R-11 | Summer = 0.7, Winter = 0.85 | MISO | 100% CFL | 100% Usage | 100% Usage | CR04 | None | None | None | None | None | None | None | None | None | None | None | Cooling Season, 7 days/wk | Left/Right at 15ft | 2 | South | None | 200% | 85% | G26002500 | Not/partially in metro area | None | None | No | Hour11 | 103 | EF 17.6, 100% Usage | Composition Shingles | Stochastic | 1 | 1 | 2018 | 31 | 12 | 15 | None | MI | Owner | 1 | High | Occupied | 1990s | 1980-99 | Electric Standard | Electricity | Yes | Lenawee Co | 41.87 | -84.08 | F12 B12 L12 R12 | Double, Clear, Non-metal, Air, Exterior Clear Storm | 67.9925 | 0.19004 |  | 915.261 | 2.5582 |  | 34.2893 | 0.095841 |  | 482.6881 | 1.3492 |  | 1868.6211 | 5.2229 |  | 0 | 0 |  | 0 | 0 |  | 459.8285 | 1.2853 |  | 0 | 0 | 0 | 0 | 4721.668 | 40.1507 | 0.11222 |  | 0 | 491.1871 | 1.3729 |  | 21.9803 | 0.061437 |  | 3581.6215 | 10.0109 |  | 0 | 0 | 0 | 486.498 | 1.3598 |  | 434.0383 | 1.2132 |  | 0 | 0 | 0 | 0 | 0 | 0 | 0 | 0 | 0 | 0 |  | 0 | 0 | 0 |  | 0 | 0 | 0 | 0 |  | 0 | 0 | 18076.0375 | 0 | 0 | 31682.155 | 31682.155 | 88.5542 |  | 13606.1175 | 13606.1175 | 0 | 0 | 18076.0375 | 2465.0332 | 0 | 0 | 4974.2595 | 5523.1108 | 0 | 0 | 4974.2595 | 5209.6376 | 0 | 0 | 4974.2595 | 5776.7723 | 0 | 0 | 4974.2595 | 7439.2927 | 10497.3703 | 10183.8971 | 10751.0318
59921 | 0 | 242.131 | TRUE | 617 | CBSA Detroit-Warren-Dearborn, MI | 5A | 5A | Hour23 | 2 | Cold | None | Standard Efficiency | East North Central | East North Central | Midwest | MI, Dearborn Heights | None | None | None | Gas, 100% Usage | 78F | No | 0F | None | Double-Loaded Interior | G2601630 | G2601630, G26003203 | None | None | 20 ft^2 | Fiberglass | 20% Leakage, Uninsulated | 2 ft | None | data/cambium/LRMER_MidCase_15_2025start,data/cambium/LRMER_LowRECost_15_2025start,data/cambium/LRMER_95DecarbBy2035_15_2025start,data/cambium/LRMER_LowRECost_25_2025start | kg/MWh,kg/MWh,kg/MWh,kg/MWh | /lib/resources/data/cambium/LRMER_MidCase_15_2025start/RFCMc.csv,/lib/resources/data/cambium/LRMER_LowRECost_15_2025start/RFCMc.csv,/lib/resources/data/cambium/LRMER_95DecarbBy2035_15_2025start/RFCMc.csv,/lib/resources/data/cambium/LRMER_LowRECost_25_2025start/RFCMc.csv | lb/MBtu,lb/MBtu,lb/MBtu,lb/MBtu | 195.9,195.9,195.9,195.9 | 147.3,147.3,147.3,147.3 | 177.8,177.8,177.8,177.8 | LRMER_MidCase_15_2025start,LRMER_LowRECost_15_2025start,LRMER_95DecarbBy2035_15_2025start,LRMER_LowRECost_25_2025start | CO2e,CO2e,CO2e,CO2e | 200.0,200.0,200.0,200.0 | 0-100% | RFCMc | None | Not Applicable | None | Bottom | 2 | None | 2 Unit | Multifamily with 2-4 Units | Multi-Family with 2 - 4 Units | 500-749 | 0-1499 | Unheated Basement | None | 2 | 2 | <8 | Vinyl, Light | Wood Frame | No | Natural Gas | 68F | No | 0F | None | No Exterior Use | Uninsulated | 100% Usage | AC, SEER 15 | 100% Conditioned | Central AC | Yes | None | No | Fuel Furnace, 76% AFUE | Ducted Heating | Natural Gas Fuel Furnace | None | None | None | No | None | None | None | None | <10000 | <20000 | <20000 | 20 ACH50 | None | Uninsulated | Uninsulated | Uninsulated | Finished, R-30 | None | Wood Stud, Uninsulated | Summer = 0.7, Winter = 0.85 | MISO | 100% CFL | 100% Usage | 100% Usage | CR04 | None | EF 17.6 | EF 12, National Average | None | None | None | None | None | None | None | None | Cooling Season, 7 days/wk | 12 | 3 | Northeast | None | 100% | 96% | G26003203 | In metro area, not/partially in principal city | None | None | None | Hour18 | 103 | EF 17.6, 100% Usage | Asphalt Shingles, Medium | Stochastic | 1 | 1 | 2018 | 31 | 12 | 15 | None | MI | Renter | 1 | Medium | Occupied | <1940 | <1940 | Natural Gas Standard | Natural Gas | No | Detroit Metropolita | 42.22 | -83.35 | F6 B6 L6 R6 | Single, Clear, Metal | 67.9925 | 0.37578 |  | 0 | 0 |  | 0 | 0 |  | 227.1301 | 1.2553 |  | 970.3583 | 5.3629 |  | 0 | 0 |  | 319.7405 | 1.7671 |  | 452.7948 | 2.5025 |  | 0 | 0 | 0 | 0 | 0 | 32.824 | 0.18141 |  | 0 | 325.602 | 1.7995 |  | 16.412 | 0.090705 |  | 1595.4789 | 8.8178 |  | 0 | 0 | 0 | 29.6002 | 0.16359 |  | 868.0765 | 4.7976 |  | 0 | 0 | 0 | 0 | 0 | 0 | 0 | 0 | 18826.5925 | 104.0497 |  | 0 | 4445.302 | 24.568 |  | 0 | 0 | 867.1973 | 4.7928 |  | 0 | 0 | 0 | 0 | 0 | 29045.3945 | 29045.3945 | 160.5264 |  | 4906.0097 | 4906.0097 | 0 | 24139.3848 | 0 | 888.1742 | 0 | 5503.2602 | 0 | 1985.6201 | 0 | 5503.2602 | 0 | 1880.2846 | 0 | 5503.2602 | 0 | 2067.0263 | 0 | 5503.2602 | 0 | 6391.4345 | 7488.8803 | 7383.5448 | 7570.2866
59929 | 0 | 242.131 | TRUE | 2176 | Non-CBSA East North Central | 6A | 6A | Hour2 | 4 | Cold | None | None | East North Central | East North Central | Midwest | Not in a census Place | Electric, 100% Usage | EnergyStar, 100% Usage | Yes | Electric, 100% Usage | 75F | No | 0F | None | Not Applicable | G2601370 | G2601370, G26000300 | None | None | 20 ft^2 | Fiberglass | 20% Leakage, Uninsulated | 2 ft | None | data/cambium/LRMER_MidCase_15_2025start,data/cambium/LRMER_LowRECost_15_2025start,data/cambium/LRMER_95DecarbBy2035_15_2025start,data/cambium/LRMER_LowRECost_25_2025start | kg/MWh,kg/MWh,kg/MWh,kg/MWh | /lib/resources/data/cambium/LRMER_MidCase_15_2025start/RFCMc.csv,/lib/resources/data/cambium/LRMER_LowRECost_15_2025start/RFCMc.csv,/lib/resources/data/cambium/LRMER_95DecarbBy2035_15_2025start/RFCMc.csv,/lib/resources/data/cambium/LRMER_LowRECost_25_2025start/RFCMc.csv | lb/MBtu,lb/MBtu,lb/MBtu,lb/MBtu | 195.9,195.9,195.9,195.9 | 147.3,147.3,147.3,147.3 | 177.8,177.8,177.8,177.8 | LRMER_MidCase_15_2025start,LRMER_LowRECost_15_2025start,LRMER_95DecarbBy2035_15_2025start,LRMER_LowRECost_25_2025start | CO2e,CO2e,CO2e,CO2e | 200.0,200.0,200.0,200.0 | 400%+ | RFCMc | Vented Attic | None | None | None | None | None | Single-Family Detached | Single-Family Detached | Single-Family Detached | 2000-2499 | 1500-2499 | Unheated Basement | 2 Car | 2 | 2 | <8 | Vinyl, Light | Brick | No | Propane | 55F | No | 0F | None | No Exterior Use | Uninsulated | 100% Usage | AC, SEER 13 | 100% Conditioned | Central AC | Yes | None | No | Fuel Furnace, 80% AFUE | Ducted Heating | Propane Fuel Furnace | None | None | None | No | None | None | None | None | 100000-119999 | 100000-119999 | 100000-149999 | 8 ACH50 | R-49 | Uninsulated | Uninsulated | Uninsulated | Unfinished, Uninsulated | None | Brick, 12-in, 3-wythe, R-19 | Summer = 0.7, Winter = 0.85 | MISO | 100% Incandescent | 100% Usage | 100% Usage | CR04 | None | EF 6.7 | EF 12, National Average | None | None | None | None | None | None | None | None | Cooling Season, 7 days/wk | Left/Right at 15ft | 2 | East | None | 100% | 85% | G26000300 | Not/partially in metro area | None | None | No | Hour10 | 103 | EF 15.9, 100% Usage | Composition Shingles | Stochastic | 1 | 1 | 2018 | 31 | 12 | 15 | None | MI | Owner | 1 | Medium | Vacant | 1980s | 1980-99 | Electric Standard | Electricity | Yes | Gaylord Rgnl | 45.01 | -84.7 | F9 B9 L9 R9 | Single, Clear, Non-metal | 0 | 0 |  | 0 | 0 |  | 0 | 0 |  | 45.1329 | 0.070728 |  | 767.5531 | 1.2028 |  | 0 | 0 |  | 319.7405 | 0.50106 |  | 604.6056 | 0.94747 |  | 0 | 0 | 0 | 0 | 341.4278 | 0 | 0 |  | 0 | 0 | 0 |  | 21.9803 | 0.034445 |  | 0 | 0 |  | 0 | 0 | 0 | 0 | 0 |  | 1836.0903 | 2.8773 |  | 0 | 0 | 0 | 0 | 0 | 0 | 0 | 0 | 0 | 0 |  | 0 | 0 | 0 |  | 0 | 0 | 0 | 0 |  | 0 | 0 | 23318.4928 | 0 | 0 | 27254.7303 | 27254.7303 | 42.7108 |  | 3936.2375 | 3936.2375 | 0 | 0 | 23318.4928 | 715.0144 | 0 | 0 | 6416.8914 | 1601.4537 | 0 | 0 | 6416.8914 | 1509.3545 | 0 | 0 | 6416.8914 | 1663.9183 | 0 | 0 | 6416.8914 | 7131.9059 | 8018.3451 | 7926.2459 | 8080.8098
59937 | 0 | 242.131 | TRUE | 1690 | Non-CBSA East North Central | 5A | 5A | Hour6 | 3 | Cold | None | Standard Efficiency | East North Central | East North Central | Midwest | In another census Place | Electric, 100% Usage | EnergyStar, 100% Usage | Yes | Electric, 100% Usage | 75F | No | 0F | None | Not Applicable | G2601590 | G2601590, G26002300 | None | 318 Rated kWh, 100% Usage | 20 ft^2 | Fiberglass | 30% Leakage, R-4 | 2 ft | None | data/cambium/LRMER_MidCase_15_2025start,data/cambium/LRMER_LowRECost_15_2025start,data/cambium/LRMER_95DecarbBy2035_15_2025start,data/cambium/LRMER_LowRECost_25_2025start | kg/MWh,kg/MWh,kg/MWh,kg/MWh | /lib/resources/data/cambium/LRMER_MidCase_15_2025start/RFCMc.csv,/lib/resources/data/cambium/LRMER_LowRECost_15_2025start/RFCMc.csv,/lib/resources/data/cambium/LRMER_95DecarbBy2035_15_2025start/RFCMc.csv,/lib/resources/data/cambium/LRMER_LowRECost_25_2025start/RFCMc.csv | lb/MBtu,lb/MBtu,lb/MBtu,lb/MBtu | 195.9,195.9,195.9,195.9 | 147.3,147.3,147.3,147.3 | 177.8,177.8,177.8,177.8 | LRMER_MidCase_15_2025start,LRMER_LowRECost_15_2025start,LRMER_95DecarbBy2035_15_2025start,LRMER_LowRECost_25_2025start | CO2e,CO2e,CO2e,CO2e | 200.0,200.0,200.0,200.0 | 100-150% | RFCMc | Vented Attic | None | None | None | None | None | Single-Family Detached | Single-Family Detached | Single-Family Detached | 1500-1999 | 1500-2499 | Slab | 1 Car | 1 | 1 | <8 | Wood, Medium/Dark | Wood Frame | No | Propane | 75F | Yes | 6F | Day and Night -5h | No Exterior Use | Uninsulated | 100% Usage | None | None | None | Yes | None | No | Fuel Furnace, 92.5% AFUE | Ducted Heating | Propane Fuel Furnace | None | None | None | No | None | None | None | None | 15000-19999 | <20000 | <20000 | 25 ACH50 | R-13 | None | None | None | Unfinished, Uninsulated | Uninsulated | Wood Stud, Uninsulated | Summer = 0.7, Winter = 0.85 | PJM | 100% Incandescent | 100% Usage | 100% Usage | CR04 | None | None | None | None | None | None | None | None | None | None | None | Cooling Season, 7 days/wk | Left/Right at 15ft | 1 | North | None | 100% | 85% | G26002300 | In metro area, not/partially in principal city | None | None | No | Hour17 | 104 | EF 17.6, 100% Usage | Metal, Dark | Stochastic | 1 | 1 | 2018 | 31 | 12 | 15 | None | MI | Owner | 1 | Medium | Occupied | 1950s | 1940-59 | Electric Standard | Electricity | Yes | Southwest Michigan | 42.13 | -86.42 | F15 B15 L15 R15 | Single, Clear, Non-metal | 67.9925 | 0.13719 |  | 275.7799 | 0.55646 |  | 16.1189 | 0.032524 |  | 0 | 0 |  | 0 | 0 |  | 60.3726 | 0.12182 |  | 0 | 0 |  | 1035.127 | 2.0886 |  | 0 | 0 | 0 | 0 | 1344.317 | 184.6348 | 0.37255 |  | 99.9372 | 1938.9582 | 3.9123 |  | 21.9803 | 0.044351 |  | 1658.1961 | 3.3458 |  | 0 | 0 | 0 | 339.6694 | 0.68537 |  | 434.0383 | 0.87578 |  | 0 | 0 | 0 | 0 | 0 | 0 | 0 | 0 | 0 | 0 |  | 0 | 0 | 0 |  | 0 | 0 | 0 | 0 |  | 0 | 0 | 47161.8758 | 0 | 0 | 54638.7049 | 54638.7049 | 110.2473 |  | 7476.8291 | 7476.8291 | 0 | 0 | 47161.8758 | 1350.818 | 0 | 0 | 12978.242 | 3041.8 | 0 | 0 | 12978.242 | 2836.8792 | 0 | 0 | 12978.242 | 3205.3173 | 0 | 0 | 12978.242 | 14329.0601 | 16020.042 | 15815.1212 | 16183.5593
59950 | 0 | 242.131 | TRUE | 1220 | Non-CBSA East North Central | 5A | 5A | Hour22 | 4 | Cold | None | None | East North Central | East North Central | Midwest | In another census Place | Electric, 100% Usage | EnergyStar, 100% Usage | Yes | Electric, 100% Usage | 75F | No | 0F | None | Not Applicable | G2600810 | G2600810, G26001001 | None | None | 20 ft^2 | Fiberglass | 30% Leakage, R-4 | 2 ft | None | data/cambium/LRMER_MidCase_15_2025start,data/cambium/LRMER_LowRECost_15_2025start,data/cambium/LRMER_95DecarbBy2035_15_2025start,data/cambium/LRMER_LowRECost_25_2025start | kg/MWh,kg/MWh,kg/MWh,kg/MWh | /lib/resources/data/cambium/LRMER_MidCase_15_2025start/RFCMc.csv,/lib/resources/data/cambium/LRMER_LowRECost_15_2025start/RFCMc.csv,/lib/resources/data/cambium/LRMER_95DecarbBy2035_15_2025start/RFCMc.csv,/lib/resources/data/cambium/LRMER_LowRECost_25_2025start/RFCMc.csv | lb/MBtu,lb/MBtu,lb/MBtu,lb/MBtu | 195.9,195.9,195.9,195.9 | 147.3,147.3,147.3,147.3 | 177.8,177.8,177.8,177.8 | LRMER_MidCase_15_2025start,LRMER_LowRECost_15_2025start,LRMER_95DecarbBy2035_15_2025start,LRMER_LowRECost_25_2025start | CO2e,CO2e,CO2e,CO2e | 200.0,200.0,200.0,200.0 | 200-300% | RFCMc | Vented Attic | None | None | None | None | None | Mobile Home | Mobile Home | Mobile Home | 1000-1499 | 0-1499 | Ambient | None | 1 | 1 | <8 | Wood, Medium/Dark | Wood Frame | No | Electricity | 70F | Yes | 12F | Day and Night +2h | No Exterior Use | Uninsulated | 100% Usage | AC, SEER 10 | 100% Conditioned | Central AC | Yes | None | Yes | Electric Baseboard, 100% Efficiency | Non-Ducted Heating | Electricity Baseboard | None | None | None | No | None | None | None | None | 45000-49999 | 40000-59999 | 40000-59999 | 10 ACH50 | R-19 | Uninsulated | None | None | Unfinished, Uninsulated | None | Wood Stud, R-7 | Summer = 0.7, Winter = 0.85 | MISO | 100% Incandescent | 100% Usage | 100% Usage | CR04 | None | EF 17.6 | EF 12, National Average | None | None | None | None | None | None | None | Typical Efficiency | Cooling Season, 7 days/wk | Left/Right at 15ft | 3 | North | None | 100% | 94% | G26001001 | In metro area, not/partially in principal city | None | None | No | Hour17 | 103 | EF 6.7, 100% Usage | Metal, Dark | Stochastic | 1 | 1 | 2018 | 31 | 12 | 15 | None | MI | Owner | 1 | Medium | Occupied | 1980s | 1980-99 | Electric Standard | Electricity | Yes | Grand Rapids Kent C | 42.88 | -85.52 | F9 B9 L9 R9 | Single, Clear, Metal | 0 | 0 |  | 524.5972 | 1.4663 |  | 30.7725 | 0.086012 |  | 539.8369 | 1.5089 |  | 2330.2081 | 6.5131 |  | 0 | 0 |  | 319.7405 | 0.8937 |  | 0 | 0 |  | 0 | 13335.906 | 0 | 0 | 3365.042 | 160.896 | 0.44972 |  | 0 | 1535.3993 | 4.2916 |  | 21.9803 | 0.061437 |  | 2259.5779 | 6.3157 |  | 0 | 0 | 0 | 471.2583 | 1.3172 |  | 1790.0781 | 5.0034 |  | 383.63 | 0 | 0 | 0 | 0 | 0 | 0 | 0 | 0 | 0 |  | 0 | 0 | 0 |  | 0 | 0 | 0 | 0 |  | 0 | 0 | 0 | 0 | 0 | 27068.6302 | 27068.6302 | 75.659 |  | 27068.6302 | 27068.6302 | 0 | 0 | 0 | 4842.5916 | 0 | 0 | 0 | 10887.6693 | 0 | 0 | 0 | 10192.6515 | 0 | 0 | 0 | 11423.4322 | 0 | 0 | 0 | 4842.5916 | 10887.6693 | 10192.6515 | 11423.4322
59977 | 0 | 242.131 | TRUE | 2176 | Non-CBSA East North Central | 5A | 5A | Hour15 | 3 | Cold | None | None | East North Central | East North Central | Midwest | Not in a census Place | Electric, 100% Usage | Standard, 100% Usage | Yes | Gas, 100% Usage | 72F | No | 0F | None | Not Applicable | G2600170 | G2600170, G26001400 | None | None | 20 ft^2 | Fiberglass | 20% Leakage, R-4 | 2 ft | None | data/cambium/LRMER_MidCase_15_2025start,data/cambium/LRMER_LowRECost_15_2025start,data/cambium/LRMER_95DecarbBy2035_15_2025start,data/cambium/LRMER_LowRECost_25_2025start | kg/MWh,kg/MWh,kg/MWh,kg/MWh | /lib/resources/data/cambium/LRMER_MidCase_15_2025start/RFCMc.csv,/lib/resources/data/cambium/LRMER_LowRECost_15_2025start/RFCMc.csv,/lib/resources/data/cambium/LRMER_95DecarbBy2035_15_2025start/RFCMc.csv,/lib/resources/data/cambium/LRMER_LowRECost_25_2025start/RFCMc.csv | lb/MBtu,lb/MBtu,lb/MBtu,lb/MBtu | 195.9,195.9,195.9,195.9 | 147.3,147.3,147.3,147.3 | 177.8,177.8,177.8,177.8 | LRMER_MidCase_15_2025start,LRMER_LowRECost_15_2025start,LRMER_95DecarbBy2035_15_2025start,LRMER_LowRECost_25_2025start | CO2e,CO2e,CO2e,CO2e | 200.0,200.0,200.0,200.0 | 400%+ | RFCMc | Vented Attic | None | None | None | None | None | Single-Family Detached | Single-Family Detached | Single-Family Detached | 2000-2499 | 1500-2499 | Slab | 2 Car | 1 | 1 | <8 | Vinyl, Light | Brick | No | Natural Gas | 72F | Yes | 6F | Day and Night -3h | No Exterior Use | Uninsulated | 100% Usage | AC, SEER 13 | 100% Conditioned | Central AC | Yes | None | No | Fuel Furnace, 80% AFUE | Ducted Heating | Natural Gas Fuel Furnace | None | None | None | No | None | None | None | None | 200000+ | 140000+ | 150000+ | 10 ACH50 | R-38 | None | None | None | Unfinished, Uninsulated | 2ft R5 Perimeter, Vertical | Brick, 12-in, 3-wythe, R-19 | Summer = 0.7, Winter = 0.85 | MISO | 100% LED | 100% Usage | 100% Usage | CR04 | None | None | None | None | None | None | None | None | None | None | None | Cooling Season, 7 days/wk | Left/Right at 15ft | 3 | West | None | 100% | 85% | G26001400 | In metro area, not/partially in principal city | None | None | No | Hour17 | 103 | EF 6.7, 100% Usage | Asphalt Shingles, Medium | Stochastic | 1 | 1 | 2018 | 31 | 12 | 15 | None | MI | Owner | 1 | Medium | Occupied | 1990s | 1980-99 | Natural Gas Standard | Natural Gas | Yes | Mbs Intl | 43.53 | -84.08 | F12 B12 L12 R12 | Double, Low-E, Non-metal, Air, M-Gain | 0 | 0 |  | 999.9585 | 1.567 |  | 37.5131 | 0.058787 |  | 498.807 | 0.78168 |  | 2177.225 | 3.4119 |  | 0 | 0 |  | 0 | 0 |  | 699.2676 | 1.0958 |  | 0 | 0 | 0 | 0 | 0 | 34.8755 | 0.054653 |  | 16.7051 | 575.5916 | 0.90201 |  | 21.9803 | 0.034445 |  | 2287.1266 | 3.5841 |  | 0 | 0 | 0 | 32.2378 | 0.05052 |  | 1356.0398 | 2.125 |  | 0 | 0 | 0 | 0 | 0 | 0 | 0 | 0 | 27607.2948 | 43.2633 |  | 0 | 5764.1218 | 9.0329 |  | 0 | 0 | 947.2057 | 1.4844 |  | 0 | 0 | 0 | 0 | 0 | 43055.9501 | 43055.9501 | 67.4728 |  | 8737.0347 | 8737.0347 | 0 | 34318.6223 | 0 | 1576.4834 | 0 | 7823.9617 | 0 | 3514.7997 | 0 | 7823.9617 | 0 | 3352.4028 | 0 | 7823.9617 | 0 | 3640.6934 | 0 | 7823.9617 | 0 | 9400.4451 | 11338.7615 | 11176.3645 | 11464.6551
60009 | 0 | 242.131 | TRUE | 1138 | CBSA Detroit-Warren-Dearborn, MI | 5A | 5A | Hour3 | 2 | Cold | None | Standard Efficiency | East North Central | East North Central | Midwest | Not in a census Place | Electric, 80% Usage | EnergyStar, 80% Usage | Yes | Electric, 80% Usage | 72F | Yes | 2F | Day and Night Setup -1h | Double-Loaded Interior | G2601250 | G2601250, G26002906 | None | None | 20 ft^2 | Fiberglass | None | 2 ft | None | data/cambium/LRMER_MidCase_15_2025start,data/cambium/LRMER_LowRECost_15_2025start,data/cambium/LRMER_95DecarbBy2035_15_2025start,data/cambium/LRMER_LowRECost_25_2025start | kg/MWh,kg/MWh,kg/MWh,kg/MWh | /lib/resources/data/cambium/LRMER_MidCase_15_2025start/RFCMc.csv,/lib/resources/data/cambium/LRMER_LowRECost_15_2025start/RFCMc.csv,/lib/resources/data/cambium/LRMER_95DecarbBy2035_15_2025start/RFCMc.csv,/lib/resources/data/cambium/LRMER_LowRECost_25_2025start/RFCMc.csv | lb/MBtu,lb/MBtu,lb/MBtu,lb/MBtu | 195.9,195.9,195.9,195.9 | 147.3,147.3,147.3,147.3 | 177.8,177.8,177.8,177.8 | LRMER_MidCase_15_2025start,LRMER_LowRECost_15_2025start,LRMER_95DecarbBy2035_15_2025start,LRMER_LowRECost_25_2025start | CO2e,CO2e,CO2e,CO2e | 200.0,200.0,200.0,200.0 | 100-150% | RFCMc | None | Right | None | Top | 4 | None | 3 or 4 Unit | Multifamily with 2-4 Units | Multi-Family with 2 - 4 Units | 1000-1499 | 0-1499 | Slab | None | 2 | 2 | <8 | Brick, Medium/Dark | Wood Frame | No | Electricity | 65F | No | 0F | None | No Exterior Use | Uninsulated | 50% Usage | Room AC, EER 10.7 | 60% Conditioned | Room AC | No | None | Yes | Electric Baseboard, 100% Efficiency | Non-Ducted Heating | Electricity Baseboard | None | None | None | No | None | None | None | None | 25000-29999 | 20000-39999 | 20000-39999 | 20 ACH50 | None | None | None | None | Finished, R-7 | Uninsulated | Wood Stud, Uninsulated | Summer = 0.7, Winter = 0.85 | MISO | 100% Incandescent | 100% Usage | 100% Usage | CR04 | None | None | EF 12, National Average | None | None | None | None | None | None | None | Typical Efficiency | Cooling Season, 7 days/wk | 4 | 4 | West | None | 50% | 96% | G26002906 | In metro area, not/partially in principal city | None | None | None | Hour14 | 103 | EF 17.6, 100% Usage | Composition Shingles | Stochastic | 1 | 1 | 2018 | 31 | 12 | 15 | None | MI | Renter | 1 | Low | Occupied | 1960s | 1960-79 | Natural Gas Standard | Natural Gas | Yes | Oakland Co Intl | 42.67 | -83.42 | F9 B9 L9 R9 | Single, Clear, Metal | 67.9925 | 0.20374 |  | 424.3669 | 1.2716 |  | 24.911 | 0.074646 |  | 0 | 0 |  | 1073.2263 | 3.2159 |  | 0 | 0 |  | 319.7405 | 0.9581 |  | 0 | 0 |  | 0 | 14490.3129 | 0 | 0 | 0 | 156.793 | 0.46983 |  | 0 | 1465.0623 | 4.39 |  | 16.412 | 0.049178 |  | 981.2019 | 2.9402 |  | 0 | 0 | 0 | 379.527 | 1.1372 |  | 434.0383 | 1.3006 |  | 381.8716 | 0 | 0 | 0 | 0 | 0 | 0 | 0 | 0 | 0 |  | 0 | 3530.3341 | 10.5786 |  | 0 | 0 | 0 | 0 |  | 0 | 0 | 0 | 0 | 0 | 23746.0834 | 23746.0834 | 71.1548 |  | 20215.7493 | 20215.7493 | 0 | 3530.3341 | 0 | 3686.4241 | 0 | 804.8398 | 0 | 8306.8816 | 0 | 804.8398 | 0 | 7670.344 | 0 | 804.8398 | 0 | 8690.271 | 0 | 804.8398 | 0 | 4491.2639 | 9111.7213 | 8475.1838 | 9495.1108
60035 | 0 | 242.131 | TRUE | 3301 | Non-CBSA East North Central | 5A | 5A | Hour22 | 3 | Cold | None | Standard Efficiency | East North Central | East North Central | Midwest | Not in a census Place | Electric, 120% Usage | Standard, 120% Usage | Yes | Propane, 120% Usage | 70F | No | 0F | None | Not Applicable | G2600750 | G2600750, G26002600 | None | 290 Rated kWh, 120% Usage | 20 ft^2 | Fiberglass | 10% Leakage, R-6 | 2 ft | None | data/cambium/LRMER_MidCase_15_2025start,data/cambium/LRMER_LowRECost_15_2025start,data/cambium/LRMER_95DecarbBy2035_15_2025start,data/cambium/LRMER_LowRECost_25_2025start | kg/MWh,kg/MWh,kg/MWh,kg/MWh | /lib/resources/data/cambium/LRMER_MidCase_15_2025start/RFCMc.csv,/lib/resources/data/cambium/LRMER_LowRECost_15_2025start/RFCMc.csv,/lib/resources/data/cambium/LRMER_95DecarbBy2035_15_2025start/RFCMc.csv,/lib/resources/data/cambium/LRMER_LowRECost_25_2025start/RFCMc.csv | lb/MBtu,lb/MBtu,lb/MBtu,lb/MBtu | 195.9,195.9,195.9,195.9 | 147.3,147.3,147.3,147.3 | 177.8,177.8,177.8,177.8 | LRMER_MidCase_15_2025start,LRMER_LowRECost_15_2025start,LRMER_95DecarbBy2035_15_2025start,LRMER_LowRECost_25_2025start | CO2e,CO2e,CO2e,CO2e | 200.0,200.0,200.0,200.0 | 400%+ | RFCMc | Vented Attic | None | None | None | None | None | Single-Family Detached | Single-Family Detached | Single-Family Detached | 3000-3999 | 2500-3999 | Unheated Basement | None | 2 | 2 | <8 | Vinyl, Light | Brick | No | Propane | 68F | Yes | 6F | Night -3h | No Exterior Use | Uninsulated | 200% Usage | AC, SEER 15 | 80% Conditioned | Central AC | Yes | None | No | Fuel Furnace, 80% AFUE | Ducted Heating | Propane Fuel Furnace | None | None | None | No | None | None | None | None | 100000-119999 | 100000-119999 | 100000-149999 | 8 ACH50 | R-38 | Ceiling R-19 | Uninsulated | Uninsulated | Unfinished, Uninsulated | None | Brick, 12-in, 3-wythe, R-15 | Summer = 0.7, Winter = 0.85 | MISO | 100% Incandescent | 100% Usage | 100% Usage | CR04 | None | None | None | None | None | None | Electric | None | None | None | None | Cooling Season, 7 days/wk | Left/Right at 15ft | 2 | South | None | 200% | 85% | G26002600 | In metro area, not/partially in principal city | None | None | No | Hour17 | 103 | EF 15.9, 100% Usage | Composition Shingles | Stochastic | 1 | 1 | 2018 | 31 | 12 | 15 | None | MI | Owner | 1 | High | Occupied | 2000s | 2000-09 | Propane Standard | Propane | Yes | Jackson Co Reynolds | 42.26 | -84.46 | F9 B9 L9 R9 | Double, Clear, Metal, Air | 67.9925 | 0.070238 |  | 915.261 | 0.94548 |  | 34.2893 | 0.035422 |  | 116.6423 | 0.12049 |  | 1928.1146 | 1.9918 |  | 109.3155 | 0.11293 |  | 0 | 0 |  | 694.2854 | 0.71721 |  | 0 | 0 | 1111.6186 | 1098.1373 | 0 | 264.9362 | 0.27368 |  | 0 | 3321.6675 | 3.4313 |  | 21.9803 | 0.022706 |  | 4642.8319 | 4.7961 |  | 0 | 0 | 0 | 33.4101 | 0.034513 |  | 480.0504 | 0.4959 |  | 0 | 0 | 0 | 0 | 0 | 0 | 0 | 0 | 0 | 0 |  | 0 | 0 | 0 |  | 0 | 0 | 0 | 0 |  | 0 | 0 | 27118.7453 | 7394.4762 | 976.2197 | 50330.2671 | 50330.2671 | 51.9922 |  | 14840.8259 | 14840.8259 | 0 | 0 | 35489.4412 | 2657.4652 | 0 | 0 | 9766.1603 | 5974.349 | 0 | 0 | 9766.1603 | 5645.3154 | 0 | 0 | 9766.1603 | 6237.6131 | 0 | 0 | 9766.1603 | 12423.6256 | 15740.5094 | 15411.4757 | 16003.7735
60091 | 0 | 242.131 | TRUE | 866 | Non-CBSA East North Central | 5A | 5A | Hour8 | 2 | Cold | None | Standard Efficiency | East North Central | East North Central | Midwest | MI, Lansing | Electric, 120% Usage | EnergyStar, 120% Usage | Yes | Gas, 120% Usage | 70F | No | 0F | None | Not Applicable | G2600650 | G2600650, G26001802 | None | None | 20 ft^2 | Fiberglass | 30% Leakage, Uninsulated | 2 ft | None | data/cambium/LRMER_MidCase_15_2025start,data/cambium/LRMER_LowRECost_15_2025start,data/cambium/LRMER_95DecarbBy2035_15_2025start,data/cambium/LRMER_LowRECost_25_2025start | kg/MWh,kg/MWh,kg/MWh,kg/MWh | /lib/resources/data/cambium/LRMER_MidCase_15_2025start/RFCMc.csv,/lib/resources/data/cambium/LRMER_LowRECost_15_2025start/RFCMc.csv,/lib/resources/data/cambium/LRMER_95DecarbBy2035_15_2025start/RFCMc.csv,/lib/resources/data/cambium/LRMER_LowRECost_25_2025start/RFCMc.csv | lb/MBtu,lb/MBtu,lb/MBtu,lb/MBtu | 195.9,195.9,195.9,195.9 | 147.3,147.3,147.3,147.3 | 177.8,177.8,177.8,177.8 | LRMER_MidCase_15_2025start,LRMER_LowRECost_15_2025start,LRMER_95DecarbBy2035_15_2025start,LRMER_LowRECost_25_2025start | CO2e,CO2e,CO2e,CO2e | 200.0,200.0,200.0,200.0 | 300-400% | RFCMc | Vented Attic | None | Left | None | None | 7 | Single-Family Attached | Single-Family Attached | Single-Family Attached | 750-999 | 0-1499 | Vented Crawlspace | None | 1 | 1 | <8 | None | Brick | No | Natural Gas | 72F | Yes | 6F | Night -1h | No Exterior Use | Uninsulated | 200% Usage | AC, SEER 15 | 100% Conditioned | Central AC | Yes | None | No | Fuel Furnace, 80% AFUE | Ducted Heating | Natural Gas Fuel Furnace | None | None | None | No | None | None | None | None | 35000-39999 | 20000-39999 | 20000-39999 | 20 ACH50 | R-19 | Uninsulated | Uninsulated | Uninsulated | Unfinished, Uninsulated | None | Brick, 12-in, 3-wythe, Uninsulated | Summer = 0.7, Winter = 0.85 | MISO | 100% CFL | 100% Usage | 100% Usage | CR04 | None | EF 6.7 | EF 12, National Average | None | None | None | None | None | None | None | None | Cooling Season, 7 days/wk | 7 | 1 | West | None | 200% | 104% | G26001802 | In metro area, not/partially in principal city | None | None | No | Hour18 | 103 | EF 17.6, 100% Usage | Composition Shingles | Stochastic | 1 | 1 | 2018 | 31 | 12 | 15 | None | MI | Renter | 1 | High | Occupied | 1940s | 1940-59 | Natural Gas Standard | Natural Gas | No | Mason Jewett Fld | 42.57 | -84.42 | F12 B12 L12 R12 | Single, Clear, Non-metal | 67.9925 | 0.26773 |  | 347.5823 | 1.3687 |  | 20.2219 | 0.079627 |  | 331.1703 | 1.304 |  | 1858.3637 | 7.3176 |  | 0 | 0 |  | 319.7405 | 1.259 |  | 694.8715 | 2.7362 |  | 0 | 0 | 0 | 0 | 0 | 35.7547 | 0.14079 |  | 0 | 393.8875 | 1.551 |  | 16.412 | 0.064625 |  | 3475.5298 | 13.6854 |  | 0 | 0 | 0 | 28.4279 | 0.11194 |  | 1790.0781 | 7.0487 |  | 0 | 0 | 0 | 0 | 0 | 0 | 0 | 0 | 27228.3539 | 107.2156 |  | 0 | 4393.4284 | 17.2998 |  | 0 | 0 | 833.7872 | 3.2832 |  | 0 | 0 | 0 | 0 | 0 | 41835.8952 | 41835.8952 | 164.7349 |  | 9380.3257 | 9380.3257 | 0 | 32455.5695 | 0 | 1702.3077 | 0 | 7399.1865 | 0 | 3816.1298 | 0 | 7399.1865 | 0 | 3606.0702 | 0 | 7399.1865 | 0 | 3959.3189 | 0 | 7399.1865 | 0 | 9101.4942 | 11215.3163 | 11005.2568 | 11358.5054
60104 | 0 | 242.131 | TRUE | 1220 | CBSA Detroit-Warren-Dearborn, MI | 5A | 5A | Hour6 | 4 | Cold | None | None | East North Central | East North Central | Midwest | In another census Place | Gas, 120% Usage | Standard, 120% Usage | Yes | Electric, 120% Usage | 75F | Yes | 2F | Night Setback +5h | Not Applicable | G2600990 | G2600990, G26003006 | None | 290 Rated kWh, 120% Usage | 20 ft^2 | Fiberglass | 10% Leakage, Uninsulated | 2 ft | None | data/cambium/LRMER_MidCase_15_2025start,data/cambium/LRMER_LowRECost_15_2025start,data/cambium/LRMER_95DecarbBy2035_15_2025start,data/cambium/LRMER_LowRECost_25_2025start | kg/MWh,kg/MWh,kg/MWh,kg/MWh | /lib/resources/data/cambium/LRMER_MidCase_15_2025start/RFCMc.csv,/lib/resources/data/cambium/LRMER_LowRECost_15_2025start/RFCMc.csv,/lib/resources/data/cambium/LRMER_95DecarbBy2035_15_2025start/RFCMc.csv,/lib/resources/data/cambium/LRMER_LowRECost_25_2025start/RFCMc.csv | lb/MBtu,lb/MBtu,lb/MBtu,lb/MBtu | 195.9,195.9,195.9,195.9 | 147.3,147.3,147.3,147.3 | 177.8,177.8,177.8,177.8 | LRMER_MidCase_15_2025start,LRMER_LowRECost_15_2025start,LRMER_95DecarbBy2035_15_2025start,LRMER_LowRECost_25_2025start | CO2e,CO2e,CO2e,CO2e | 200.0,200.0,200.0,200.0 | 400%+ | RFCMc | Vented Attic | None | None | None | None | None | Single-Family Detached | Single-Family Detached | Single-Family Detached | 1000-1499 | 0-1499 | Unheated Basement | None | 1 | 1 | <8 | None | Brick | No | Natural Gas | 70F | Yes | 6F | Night -1h | No Exterior Use | Uninsulated | 200% Usage | None | None | None | Yes | None | No | Fuel Furnace, 76% AFUE | Ducted Heating | Natural Gas Fuel Furnace | None | None | None | No | None | None | None | None | 100000-119999 | 100000-119999 | 100000-149999 | 15 ACH50 | R-38 | Uninsulated | Uninsulated | Uninsulated | Unfinished, Uninsulated | None | Brick, 12-in, 3-wythe, Uninsulated | Summer = 0.7, Winter = 0.85 | MISO | 100% CFL | 100% Usage | 100% Usage | CR04 | None | None | None | None | None | None | None | None | None | None | Typical Efficiency | Cooling Season, 7 days/wk | Left/Right at 15ft | 2 | Northwest | None | 200% | 85% | G26003006 | In metro area, not/partially in principal city | None | None | No | Hour18 | 103 | EF 17.6, 100% Usage | Composition Shingles | Stochastic | 1 | 1 | 2018 | 31 | 12 | 15 | None | MI | Owner | 1 | High | Occupied | 1950s | 1940-59 | Natural Gas Standard | Natural Gas | Yes | Selfridge Angb | 42.6 | -82.83 | F9 B9 L9 R9 | Double, Clear, Non-metal, Air, Exterior Clear Storm | 0 | 0 |  | 81.7668 | 0.22854 |  | 34.2893 | 0.095841 |  | 0 | 0 |  | 0 | 0 |  | 109.3155 | 0.30555 |  | 0 | 0 |  | 644.1702 | 1.8005 |  | 0 | 0 | 0 | 0 | 0 | 40.1507 | 0.11222 |  | 0 | 491.1871 | 1.3729 |  | 21.9803 | 0.061437 |  | 3581.6215 | 10.0109 |  | 0 | 0 | 0 | 486.498 | 1.3598 |  | 434.0383 | 1.2132 |  | 327.0673 | 0 | 0 | 0 | 1087.0006 | 0 | 0 | 0 | 26851.1714 | 75.0512 |  | 0 | 7244.4238 | 20.2488 |  | 0 | 0 | 0 | 0 |  | 0 | 0 | 0 | 0 | 0 | 41435.2671 | 41435.2671 | 115.815 |  | 6252.3782 | 6252.3782 | 0 | 35182.8889 | 0 | 1110.0857 | 0 | 8020.9537 | 0 | 2521.6665 | 0 | 8020.9537 | 0 | 2364.5875 | 0 | 8020.9537 | 0 | 2628.4254 | 0 | 8020.9537 | 0 | 9131.0394 | 10542.6202 | 10385.5412 | 10649.3791
60157 | 0 | 242.131 | TRUE | 1220 | CBSA Detroit-Warren-Dearborn, MI | 5A | 5A | Hour4 | 3 | Cold | None | Standard Efficiency | East North Central | East North Central | Midwest | MI, Dearborn | Gas, 80% Usage | Standard, 80% Usage | Yes | Electric, 80% Usage | 72F | No | 0F | None | Not Applicable | G2601630 | G2601630, G26003203 | None | 290 Rated kWh, 80% Usage | 20 ft^2 | Fiberglass | 20% Leakage, Uninsulated | 2 ft | None | data/cambium/LRMER_MidCase_15_2025start,data/cambium/LRMER_LowRECost_15_2025start,data/cambium/LRMER_95DecarbBy2035_15_2025start,data/cambium/LRMER_LowRECost_25_2025start | kg/MWh,kg/MWh,kg/MWh,kg/MWh | /lib/resources/data/cambium/LRMER_MidCase_15_2025start/RFCMc.csv,/lib/resources/data/cambium/LRMER_LowRECost_15_2025start/RFCMc.csv,/lib/resources/data/cambium/LRMER_95DecarbBy2035_15_2025start/RFCMc.csv,/lib/resources/data/cambium/LRMER_LowRECost_25_2025start/RFCMc.csv | lb/MBtu,lb/MBtu,lb/MBtu,lb/MBtu | 195.9,195.9,195.9,195.9 | 147.3,147.3,147.3,147.3 | 177.8,177.8,177.8,177.8 | LRMER_MidCase_15_2025start,LRMER_LowRECost_15_2025start,LRMER_95DecarbBy2035_15_2025start,LRMER_LowRECost_25_2025start | CO2e,CO2e,CO2e,CO2e | 200.0,200.0,200.0,200.0 | 100-150% | RFCMc | Vented Attic | None | None | None | None | None | Single-Family Detached | Single-Family Detached | Single-Family Detached | 1000-1499 | 0-1499 | Unheated Basement | None | 1 | 1 | <8 | Vinyl, Light | Wood Frame | No | Natural Gas | 75F | No | 0F | None | No Exterior Use | Uninsulated | 50% Usage | AC, SEER 13 | 100% Conditioned | Central AC | Yes | None | No | Fuel Furnace, 80% AFUE | Ducted Heating | Natural Gas Fuel Furnace | None | None | None | No | None | None | None | None | 15000-19999 | <20000 | <20000 | 20 ACH50 | R-38 | Uninsulated | Uninsulated | Uninsulated | Unfinished, Uninsulated | None | Wood Stud, R-7 | Summer = 0.7, Winter = 0.85 | MISO | 100% LED | 100% Usage | 100% Usage | CR04 | None | None | None | None | None | None | None | None | None | None | None | Cooling Season, 7 days/wk | Left/Right at 15ft | 1 | North | None | 50% | 85% | G26003203 | In metro area, not/partially in principal city | None | None | No | Hour15 | 103 | EF 17.6, 100% Usage | Composition Shingles | Stochastic | 1 | 1 | 2018 | 31 | 12 | 15 | None | MI | Owner | 1 | Low | Occupied | 1970s | 1960-79 | Natural Gas Standard | Natural Gas | Yes | Detroit Metropolita | 42.22 | -83.35 | F12 B12 L12 R12 | Double, Clear, Non-metal, Air | 67.9925 | 0.19004 |  | 37.5131 | 0.10485 |  | 15.8258 | 0.044235 |  | 158.5514 | 0.44316 |  | 1909.0649 | 5.336 |  | 45.1329 | 0.12615 |  | 0 | 0 |  | 865.4389 | 2.419 |  | 0 | 0 | 0 | 0 | 0 | 26.9625 | 0.075363 |  | 0 | 375.131 | 1.0485 |  | 21.9803 | 0.061437 |  | 769.3116 | 2.1503 |  | 0 | 0 | 0 | 271.6769 | 0.75936 |  | 434.0383 | 1.2132 |  | 0 | 0 | 0 | 0 | 499.3931 | 0 | 0 | 0 | 34178.8274 | 95.5326 |  | 0 | 2206.5321 | 6.1674 |  | 0 | 0 | 0 | 0 |  | 0 | 0 | 0 | 0 | 0 | 41883.6658 | 41883.6658 | 117.0683 |  | 4998.6202 | 4998.6202 | 0 | 36884.7526 | 0 | 914.4585 | 0 | 8408.9934 | 0 | 2023.769 | 0 | 8408.9934 | 0 | 1929.6609 | 0 | 8408.9934 | 0 | 2105.7123 | 0 | 8408.9934 | 0 | 9323.4519 | 10432.7624 | 10338.6542 | 10514.7057
60160 | 0 | 242.131 | TRUE | 1690 | Non-CBSA East North Central | 5A | 5A | Hour22 | 3 | Cold | None | None | East North Central | East North Central | Midwest | MI, Grand Rapids | Electric, 120% Usage | EnergyStar, 120% Usage | Yes | Gas, 120% Usage | 72F | Yes | 2F | Night Setup +3h | Not Applicable | G2600810 | G2600810, G26001002 | None | None | 20 ft^2 | Fiberglass | 0% Leakage, Uninsulated | 2 ft | None | data/cambium/LRMER_MidCase_15_2025start,data/cambium/LRMER_LowRECost_15_2025start,data/cambium/LRMER_95DecarbBy2035_15_2025start,data/cambium/LRMER_LowRECost_25_2025start | kg/MWh,kg/MWh,kg/MWh,kg/MWh | /lib/resources/data/cambium/LRMER_MidCase_15_2025start/RFCMc.csv,/lib/resources/data/cambium/LRMER_LowRECost_15_2025start/RFCMc.csv,/lib/resources/data/cambium/LRMER_95DecarbBy2035_15_2025start/RFCMc.csv,/lib/resources/data/cambium/LRMER_LowRECost_25_2025start/RFCMc.csv | lb/MBtu,lb/MBtu,lb/MBtu,lb/MBtu | 195.9,195.9,195.9,195.9 | 147.3,147.3,147.3,147.3 | 177.8,177.8,177.8,177.8 | LRMER_MidCase_15_2025start,LRMER_LowRECost_15_2025start,LRMER_95DecarbBy2035_15_2025start,LRMER_LowRECost_25_2025start | CO2e,CO2e,CO2e,CO2e | 200.0,200.0,200.0,200.0 | 400%+ | RFCMc | Vented Attic | None | None | None | None | None | Single-Family Detached | Single-Family Detached | Single-Family Detached | 1500-1999 | 1500-2499 | Heated Basement | None | 2 | 2 | <8 | Brick, Medium/Dark | Wood Frame | No | Natural Gas | 68F | No | 0F | None | No Exterior Use | Uninsulated | 200% Usage | AC, SEER 13 | 100% Conditioned | Central AC | Yes | None | No | Fuel Furnace, 80% AFUE | Ducted Heating | Natural Gas Fuel Furnace | None | None | None | No | None | None | None | None | 70000-79999 | 60000-79999 | 60000-99999 | 15 ACH50 | R-13 | Uninsulated | Uninsulated | Uninsulated | Unfinished, Uninsulated | None | Wood Stud, Uninsulated | Summer = 0.7, Winter = 0.85 | MISO | 100% CFL | 100% Usage | 100% Usage | CR04 | None | EF 17.6 | None | None | None | None | None | None | None | None | None | Cooling Season, 7 days/wk | Left/Right at 15ft | 2 | East | None | 200% | 85% | G26001002 | In metro area, not/partially in principal city | None | None | No | Hour10 | 103 | EF 17.6, 100% Usage | Composition Shingles | Stochastic | 1 | 1 | 2018 | 31 | 12 | 15 | None | MI | Owner | 1 | High | Occupied | <1940 | <1940 | Natural Gas Premium | Natural Gas | Yes | Grand Rapids Kent C | 42.88 | -85.52 | F18 B18 L18 R18 | Double, Clear, Metal, Air | 0 | 0 |  | 480.0504 | 0.96862 |  | 28.1348 | 0.056769 |  | 836.7179 | 1.6883 |  | 2936.2791 | 5.9247 |  | 0 | 0 |  | 0 | 0 |  | 1006.9922 | 2.0319 |  | 0 | 0 | 0 | 0 | 0 | 46.0122 | 0.092841 |  | 0 | 620.1384 | 1.2513 |  | 21.9803 | 0.044351 |  | 3821.3537 | 7.7105 |  | 0 | 0 | 0 | 33.4101 | 0.067413 |  | 868.0765 | 1.7516 |  | 0 | 0 | 0 | 0 | 0 | 0 | 0 | 0 | 39606.2105 | 79.9155 |  | 0 | 6062.1751 | 12.232 |  | 0 | 0 | 976.2197 | 1.9698 |  | 0 | 0 | 0 | 0 | 0 | 57343.7509 | 57343.7509 | 115.7054 |  | 10699.1456 | 10699.1456 | 0 | 46644.6054 | 0 | 1934.6263 | 0 | 10634.0123 | 0 | 4301.2577 | 0 | 10634.0123 | 0 | 4109.8784 | 0 | 10634.0123 | 0 | 4468.8787 | 0 | 10634.0123 | 0 | 12568.6386 | 14935.27 | 14743.8907 | 15102.8909
60168 | 0 | 242.131 | TRUE | 2176 | Non-CBSA East North Central | 6A | 6A | Hour1 | 2 | Cold | None | Standard Efficiency | East North Central | East North Central | Midwest | In another census Place | None | EnergyStar, 80% Usage | Yes | Electric, 80% Usage | 72F | No | 0F | None | Not Applicable | G2601050 | G2601050, G26000600 | None | None | 20 ft^2 | Fiberglass | 0% Leakage, Uninsulated | 2 ft | None | data/cambium/LRMER_MidCase_15_2025start,data/cambium/LRMER_LowRECost_15_2025start,data/cambium/LRMER_95DecarbBy2035_15_2025start,data/cambium/LRMER_LowRECost_25_2025start | kg/MWh,kg/MWh,kg/MWh,kg/MWh | /lib/resources/data/cambium/LRMER_MidCase_15_2025start/RFCMc.csv,/lib/resources/data/cambium/LRMER_LowRECost_15_2025start/RFCMc.csv,/lib/resources/data/cambium/LRMER_95DecarbBy2035_15_2025start/RFCMc.csv,/lib/resources/data/cambium/LRMER_LowRECost_25_2025start/RFCMc.csv | lb/MBtu,lb/MBtu,lb/MBtu,lb/MBtu | 195.9,195.9,195.9,195.9 | 147.3,147.3,147.3,147.3 | 177.8,177.8,177.8,177.8 | LRMER_MidCase_15_2025start,LRMER_LowRECost_15_2025start,LRMER_95DecarbBy2035_15_2025start,LRMER_LowRECost_25_2025start | CO2e,CO2e,CO2e,CO2e | 200.0,200.0,200.0,200.0 | 200-300% | RFCMc | Vented Attic | None | None | None | None | None | Single-Family Detached | Single-Family Detached | Single-Family Detached | 2000-2499 | 1500-2499 | Heated Basement | 2 Car | 1 | 1 | <8 | None | Brick | No | Other Fuel | 70F | No | 0F | None | No Exterior Use | Uninsulated | 50% Usage | AC, SEER 15 | 100% Conditioned | Central AC | Yes | None | No | Other | Ducted Heating | None | None | None | None | No | None | None | None | None | 45000-49999 | 40000-59999 | 40000-59999 | 15 ACH50 | R-30 | Uninsulated | Uninsulated | Uninsulated | Unfinished, Uninsulated | None | Brick, 12-in, 3-wythe, R-7 | Summer = 0.7, Winter = 0.85 | MISO | 100% LED | 100% Usage | 100% Usage | CR04 | None | EF 15.9 | None | None | None | None | Electric | None | None | None | None | Cooling Season, 7 days/wk | Left/Right at 15ft | 2 | East | None | 50% | 85% | G26000600 | Not/partially in metro area | None | None | No | Hour5 | 103 | EF 17.6, 100% Usage | Asphalt Shingles, Medium | Stochastic | 1 | 1 | 2018 | 31 | 12 | 15 | None | MI | Owner | 1 | Low | Occupied | 1970s | 1960-79 | Electric Standard | Electricity | Yes | Mason Co | 43.96 | -86.4 | F9 B9 L9 R9 | Double, Low-E, Non-metal, Air, M-Gain | 40.7369 | 0.063839 |  | 0 | 0 |  | 18.7565 | 0.029393 |  | 262.0055 | 0.41059 |  | 1245.552 | 1.9519 |  | 0 | 0 |  | 0 | 0 |  | 0 | 0 |  | 0 | 0 | 962.1523 | 950.4295 | 1519.8666 | 34.8755 | 0.054653 |  | 16.7051 | 575.5916 | 0.90201 |  | 16.412 | 0.025719 |  | 1017.2497 | 1.5941 |  | 0 | 0 | 0 | 324.4297 | 0.50841 |  | 914.0887 | 1.4325 |  | 0 | 0 | 0 | 0 | 0 | 0 | 0 | 0 | 0 | 0 |  | 0 | 0 | 0 |  | 0 | 0 | 0 | 0 |  | 0 | 0 | 0 | 0 | 0 | 7898.5584 | 7898.5584 | 12.3778 |  | 7898.5584 | 7898.5584 | 0 | 0 | 0 | 1426.2164 | 0 | 0 | 0 | 3189.3073 | 0 | 0 | 0 | 3023.2866 | 0 | 0 | 0 | 3320.0077 | 0 | 0 | 0 | 1426.2164 | 3189.3073 | 3023.2866 | 3320.0077
60226 | 0 | 242.131 | TRUE | 2176 | CBSA Detroit-Warren-Dearborn, MI | 5A | 5A | Hour8 | 4 | Cold | None | Standard Efficiency | East North Central | East North Central | Midwest | MI, Westland | Electric, 120% Usage | Standard, 120% Usage | Yes | Gas, 120% Usage | 75F | No | 0F | None | Not Applicable | G2601630 | G2601630, G26003204 | None | None | 20 ft^2 | Fiberglass | 20% Leakage, R-4 | 2 ft | None | data/cambium/LRMER_MidCase_15_2025start,data/cambium/LRMER_LowRECost_15_2025start,data/cambium/LRMER_95DecarbBy2035_15_2025start,data/cambium/LRMER_LowRECost_25_2025start | kg/MWh,kg/MWh,kg/MWh,kg/MWh | /lib/resources/data/cambium/LRMER_MidCase_15_2025start/RFCMc.csv,/lib/resources/data/cambium/LRMER_LowRECost_15_2025start/RFCMc.csv,/lib/resources/data/cambium/LRMER_95DecarbBy2035_15_2025start/RFCMc.csv,/lib/resources/data/cambium/LRMER_LowRECost_25_2025start/RFCMc.csv | lb/MBtu,lb/MBtu,lb/MBtu,lb/MBtu | 195.9,195.9,195.9,195.9 | 147.3,147.3,147.3,147.3 | 177.8,177.8,177.8,177.8 | LRMER_MidCase_15_2025start,LRMER_LowRECost_15_2025start,LRMER_95DecarbBy2035_15_2025start,LRMER_LowRECost_25_2025start | CO2e,CO2e,CO2e,CO2e | 200.0,200.0,200.0,200.0 | 100-150% | RFCMc | Vented Attic | None | None | None | None | None | Single-Family Detached | Single-Family Detached | Single-Family Detached | 2000-2499 | 1500-2499 | Slab | None | 1 | 1 | <8 | None | Brick | No | Natural Gas | 70F | No | 0F | None | No Exterior Use | Uninsulated | 200% Usage | None | None | None | Yes | None | No | Fuel Furnace, 80% AFUE | Ducted Heating | Natural Gas Fuel Furnace | None | None | None | No | None | None | None | None | 15000-19999 | <20000 | <20000 | 20 ACH50 | R-19 | None | None | None | Unfinished, Uninsulated | Uninsulated | Brick, 12-in, 3-wythe, Uninsulated | Summer = 0.7, Winter = 0.85 | MISO | 100% LED | 100% Usage | 100% Usage | CR04 | None | None | EF 12, National Average | None | None | None | None | None | None | None | None | Cooling Season, 7 days/wk | Left/Right at 15ft | 2 | South | None | 200% | 85% | G26003204 | In metro area, not/partially in principal city | None | None | No | Hour17 | 103 | EF 17.6, 100% Usage | Composition Shingles | Stochastic | 1 | 1 | 2018 | 31 | 12 | 15 | None | MI | Owner | 1 | High | Occupied | 1940s | 1940-59 | Natural Gas Standard | Natural Gas | Yes | Detroit Metropolita | 42.22 | -83.35 | F6 B6 L6 R6 | Single, Clear, Metal | 67.9925 | 0.10655 |  | 915.261 | 1.4343 |  | 34.2893 | 0.053735 |  | 0 | 0 |  | 0 | 0 |  | 0 | 0 |  | 319.7405 | 0.50106 |  | 1298.3048 | 2.0346 |  | 0 | 0 | 0 | 0 | 0 | 34.8755 | 0.054653 |  | 0 | 575.5916 | 0.90201 |  | 21.9803 | 0.034445 |  | 4069.2918 | 6.377 |  | 0 | 0 | 0 | 33.4101 | 0.052357 |  | 434.0383 | 0.68018 |  | 0 | 0 | 0 | 0 | 0 | 0 | 0 | 0 | 51293.0056 | 80.381 |  | 0 | 6742.393 | 10.566 |  | 0 | 0 | 976.2197 | 1.5298 |  | 0 | 0 | 0 | 0 | 0 | 66816.394 | 66816.394 | 104.7077 |  | 7804.7757 | 7804.7757 | 0 | 59011.6184 | 0 | 1386.9766 | 0 | 13453.4508 | 0 | 3152.3268 | 0 | 13453.4508 | 0 | 2948.1481 | 0 | 13453.4508 | 0 | 3281.705 | 0 | 13453.4508 | 0 | 14840.4274 | 16605.7776 | 16401.5989 | 16735.1558
60300 | 0 | 242.131 | TRUE | 1220 | Non-CBSA East North Central | 5A | 5A | Hour7 | 3 | Cold | None | Standard Efficiency | East North Central | East North Central | Midwest | MI, Midland | Electric, 80% Usage | Standard, 80% Usage | Yes | Gas, 80% Usage | 78F | No | 0F | None | Not Applicable | G2601110 | G2601110, G26001400 | None | None | 20 ft^2 | Fiberglass | 30% Leakage, R-6 | 2 ft | None | data/cambium/LRMER_MidCase_15_2025start,data/cambium/LRMER_LowRECost_15_2025start,data/cambium/LRMER_95DecarbBy2035_15_2025start,data/cambium/LRMER_LowRECost_25_2025start | kg/MWh,kg/MWh,kg/MWh,kg/MWh | /lib/resources/data/cambium/LRMER_MidCase_15_2025start/RFCMc.csv,/lib/resources/data/cambium/LRMER_LowRECost_15_2025start/RFCMc.csv,/lib/resources/data/cambium/LRMER_95DecarbBy2035_15_2025start/RFCMc.csv,/lib/resources/data/cambium/LRMER_LowRECost_25_2025start/RFCMc.csv | lb/MBtu,lb/MBtu,lb/MBtu,lb/MBtu | 195.9,195.9,195.9,195.9 | 147.3,147.3,147.3,147.3 | 177.8,177.8,177.8,177.8 | LRMER_MidCase_15_2025start,LRMER_LowRECost_15_2025start,LRMER_95DecarbBy2035_15_2025start,LRMER_LowRECost_25_2025start | CO2e,CO2e,CO2e,CO2e | 200.0,200.0,200.0,200.0 | 400%+ | RFCMc | Vented Attic | None | None | None | None | None | Single-Family Detached | Single-Family Detached | Single-Family Detached | 1000-1499 | 0-1499 | Vented Crawlspace | None | 1 | 1 | <8 | Vinyl, Light | Brick | No | Natural Gas | 80F | Yes | 6F | Night +3h | No Exterior Use | Uninsulated | 50% Usage | AC, SEER 13 | 100% Conditioned | Central AC | Yes | None | No | Fuel Furnace, 80% AFUE | Ducted Heating | Natural Gas Fuel Furnace | None | None | None | No | None | None | None | None | 80000-99999 | 80000-99999 | 60000-99999 | 4 ACH50 | R-38 | Ceiling R-13 | Uninsulated | Uninsulated | Unfinished, Uninsulated | None | Brick, 12-in, 3-wythe, R-15 | Summer = 0.7, Winter = 0.85 | MISO | 100% Incandescent | 100% Usage | 100% Usage | CR04 | None | None | None | None | None | None | None | None | None | None | None | Cooling Season, 7 days/wk | Left/Right at 15ft | 2 | East | None | 50% | 85% | G26001400 | In metro area, not/partially in principal city | None | None | No | Hour17 | 103 | EF 17.6, 100% Usage | Composition Shingles | Stochastic | 1 | 1 | 2018 | 31 | 12 | 15 | None | MI | Renter | 1 | Low | Occupied | 2000s | 2000-09 | Natural Gas Standard | Natural Gas | Yes | Mbs Intl | 43.53 | -84.08 | F6 B6 L6 R6 | Double, Clear, Metal, Air | 67.9925 | 0.19004 |  | 607.2433 | 1.6973 |  | 22.8595 | 0.063894 |  | 206.029 | 0.57587 |  | 888.8846 | 2.4845 |  | 0 | 0 |  | 0 | 0 |  | 422.9016 | 1.182 |  | 0 | 0 | 0 | 0 | 0 | 160.896 | 0.44972 |  | 0 | 1535.3993 | 4.2916 |  | 21.9803 | 0.061437 |  | 895.3321 | 2.5025 |  | 0 | 0 | 0 | 22.2734 | 0.062256 |  | 434.0383 | 1.2132 |  | 0 | 0 | 0 | 0 | 0 | 0 | 0 | 0 | 20914.1377 | 58.4567 |  | 0 | 2837.5141 | 7.9311 |  | 0 | 0 | 650.9108 | 1.8193 |  | 0 | 0 | 0 | 0 | 0 | 29688.3925 | 29688.3925 | 82.9815 |  | 5285.8298 | 5285.8298 | 0 | 24402.5626 | 0 | 961.5804 | 0 | 5563.2596 | 0 | 2144.1865 | 0 | 5563.2596 | 0 | 2024.5778 | 0 | 5563.2596 | 0 | 2243.9183 | 0 | 5563.2596 | 0 | 6524.8401 | 7707.4461 | 7587.8374 | 7807.1779
60313 | 0 | 242.131 | TRUE | 853 | Non-CBSA East North Central | 5A | 5A | Hour21 | 1 | Cold | None | Standard Efficiency | East North Central | East North Central | Midwest | MI, Grand Rapids | Electric, 80% Usage | EnergyStar, 80% Usage | Yes | Gas, 80% Usage | 72F | No | 0F | None | Double-Loaded Interior | G2600810 | G2600810, G26001002 | None | None | 20 ft^2 | Fiberglass | None | 2 ft | None | data/cambium/LRMER_MidCase_15_2025start,data/cambium/LRMER_LowRECost_15_2025start,data/cambium/LRMER_95DecarbBy2035_15_2025start,data/cambium/LRMER_LowRECost_25_2025start | kg/MWh,kg/MWh,kg/MWh,kg/MWh | /lib/resources/data/cambium/LRMER_MidCase_15_2025start/RFCMc.csv,/lib/resources/data/cambium/LRMER_LowRECost_15_2025start/RFCMc.csv,/lib/resources/data/cambium/LRMER_95DecarbBy2035_15_2025start/RFCMc.csv,/lib/resources/data/cambium/LRMER_LowRECost_25_2025start/RFCMc.csv | lb/MBtu,lb/MBtu,lb/MBtu,lb/MBtu | 195.9,195.9,195.9,195.9 | 147.3,147.3,147.3,147.3 | 177.8,177.8,177.8,177.8 | LRMER_MidCase_15_2025start,LRMER_LowRECost_15_2025start,LRMER_95DecarbBy2035_15_2025start,LRMER_LowRECost_25_2025start | CO2e,CO2e,CO2e,CO2e | 200.0,200.0,200.0,200.0 | 300-400% | RFCMc | None | Left | None | Bottom | 8 | None | 5 to 9 Unit | Multifamily with 5+ units, 1-3 stories | Multi-Family with 5+ Units | 750-999 | 0-1499 | Unheated Basement | None | 2 | 2 | <8 | None | Brick | No | Natural Gas | 72F | Yes | 6F | Night +2h | No Exterior Use | Uninsulated | 50% Usage | None | None | None | No | None | No | Fuel Wall/Floor Furnace, 68% AFUE | Non-Ducted Heating | Natural Gas Fuel Wall/Floor Furnace | None | None | None | No | None | None | None | None | 35000-39999 | 20000-39999 | 20000-39999 | 50 ACH50 | None | Uninsulated | Uninsulated | Uninsulated | Finished, R-30 | None | Brick, 12-in, 3-wythe, R-7 | Summer = 0.7, Winter = 0.85 | MISO | 100% Incandescent | 100% Usage | 100% Usage | CR04 | None | None | EF 12, National Average | None | None | None | None | None | None | None | None | Cooling Season, 7 days/wk | 12 | 1 | South | None | 50% | 89% | G26001002 | In metro area, not/partially in principal city | None | None | None | Hour11 | 103 | EF 15.9, 100% Usage | Asphalt Shingles, Medium | Stochastic | 1 | 1 | 2018 | 31 | 12 | 15 | None | MI | Renter | 1 | Low | Occupied | 1970s | 1960-79 | Natural Gas Standard | Natural Gas | Yes | Grand Rapids Kent C | 42.88 | -85.52 | F9 B9 L9 R9 | Single, Clear, Metal | 67.9925 | 0.27181 |  | 231.8192 | 0.92673 |  | 13.4813 | 0.053893 |  | 0 | 0 |  | 0 | 0 |  | 0 | 0 |  | 319.7405 | 1.2782 |  | 0 | 0 |  | 0 | 0 | 0 | 0 | 0 | 142.7256 | 0.57057 |  | 0 | 1220.3479 | 4.8785 |  | 16.412 | 0.065609 |  | 615.7423 | 2.4615 |  | 0 | 0 | 0 | 19.0496 | 0.076154 |  | 480.0504 | 1.9191 |  | 0 | 0 | 0 | 0 | 0 | 0 | 0 | 0 | 28629.8198 | 114.4522 |  | 0 | 2266.9047 | 9.0623 |  | 0 | 0 | 555.9558 | 2.2225 |  | 0 | 0 | 0 | 0 | 0 | 34579.7486 | 34579.7486 | 138.2379 |  | 3127.0683 | 3127.0683 | 0 | 31452.6803 | 0 | 554.6496 | 0 | 7170.5655 | 0 | 1254.9096 | 0 | 7170.5655 | 0 | 1180.7068 | 0 | 7170.5655 | 0 | 1314.586 | 0 | 7170.5655 | 0 | 7725.2151 | 8425.4751 | 8351.2724 | 8485.1515
60334 | 0 | 242.131 | TRUE | 1220 | Non-CBSA East North Central | 5A | 5A | Hour19 | 3 | Cold | None | Standard Efficiency | East North Central | East North Central | Midwest | Not in a census Place | Electric, 100% Usage | EnergyStar, 100% Usage | Yes | Gas, 100% Usage | 72F | No | 0F | None | Not Applicable | G2601450 | G2601450, G26001500 | None | 318 Rated kWh, 100% Usage | 20 ft^2 | Fiberglass | 20% Leakage, Uninsulated | 2 ft | None | data/cambium/LRMER_MidCase_15_2025start,data/cambium/LRMER_LowRECost_15_2025start,data/cambium/LRMER_95DecarbBy2035_15_2025start,data/cambium/LRMER_LowRECost_25_2025start | kg/MWh,kg/MWh,kg/MWh,kg/MWh | /lib/resources/data/cambium/LRMER_MidCase_15_2025start/RFCMc.csv,/lib/resources/data/cambium/LRMER_LowRECost_15_2025start/RFCMc.csv,/lib/resources/data/cambium/LRMER_95DecarbBy2035_15_2025start/RFCMc.csv,/lib/resources/data/cambium/LRMER_LowRECost_25_2025start/RFCMc.csv | lb/MBtu,lb/MBtu,lb/MBtu,lb/MBtu | 195.9,195.9,195.9,195.9 | 147.3,147.3,147.3,147.3 | 177.8,177.8,177.8,177.8 | LRMER_MidCase_15_2025start,LRMER_LowRECost_15_2025start,LRMER_95DecarbBy2035_15_2025start,LRMER_LowRECost_25_2025start | CO2e,CO2e,CO2e,CO2e | 200.0,200.0,200.0,200.0 | 150-200% | RFCMc | Vented Attic | None | None | None | None | None | Single-Family Detached | Single-Family Detached | Single-Family Detached | 1000-1499 | 0-1499 | Vented Crawlspace | None | 2 | 2 | <8 | None | Brick | No | Natural Gas | 68F | Yes | 3F | Night -2h | No Exterior Use | Uninsulated | 100% Usage | Room AC, EER 8.5 | 20% Conditioned | Room AC | Yes | None | No | Fuel Furnace, 80% AFUE | Ducted Heating | Natural Gas Fuel Furnace | None | None | None | No | None | None | None | None | 35000-39999 | 20000-39999 | 20000-39999 | 25 ACH50 | R-19 | Uninsulated | Uninsulated | Uninsulated | Unfinished, Uninsulated | None | Brick, 12-in, 3-wythe, Uninsulated | Summer = 0.7, Winter = 0.85 | MISO | 100% LED | 100% Usage | 100% Usage | CR04 | None | None | EF 12, National Average | None | None | None | None | None | None | None | None | Cooling Season, 7 days/wk | Left/Right at 15ft | 3 | West | None | 100% | 85% | G26001500 | In metro area, not/partially in principal city | None | None | No | Hour11 | 103 | EF 17.6, 100% Usage | Composition Shingles | Stochastic | 1 | 1 | 2018 | 31 | 12 | 15 | None | MI | Owner | 1 | Medium | Occupied | <1940 | <1940 | Natural Gas Standard | Natural Gas | Yes | Mbs Intl | 43.53 | -84.08 | F12 B12 L12 R12 | Double, Low-E, Non-metal, Air, M-Gain | 67.9925 | 0.19004 |  | 524.5972 | 1.4663 |  | 30.7725 | 0.086012 |  | 0 | 0 |  | 528.1141 | 1.4761 |  | 134.8127 | 0.37681 |  | 319.7405 | 0.8937 |  | 1097.8442 | 3.0686 |  | 0 | 0 | 0 | 0 | 0 | 26.9625 | 0.075363 |  | 0 | 375.131 | 1.0485 |  | 21.9803 | 0.061437 |  | 2043.2915 | 5.7112 |  | 0 | 0 | 0 | 32.2378 | 0.090107 |  | 434.0383 | 1.2132 |  | 0 | 0 | 0 | 0 | 0 | 0 | 0 | 0 | 43345.2113 | 121.1534 |  | 0 | 5730.1256 | 16.0162 |  | 0 | 0 | 947.2057 | 2.6475 |  | 0 | 0 | 0 | 0 | 0 | 55659.7645 | 55659.7645 | 155.5736 |  | 5636.929 | 5636.929 | 0 | 50022.5425 | 0 | 1012.7384 | 0 | 11404.1241 | 0 | 2281.2893 | 0 | 11404.1241 | 0 | 2143.1278 | 0 | 11404.1241 | 0 | 2381.721 | 0 | 11404.1241 | 0 | 12416.8625 | 13685.4134 | 13547.2519 | 13785.8451
60371 | 0 | 242.131 | TRUE | 1690 | Non-CBSA East North Central | 6A | 6A | Hour4 | 4 | Cold | None | Standard Efficiency, No usage | East North Central | East North Central | Midwest | Not in a census Place | Electric, 100% Usage | EnergyStar, 100% Usage | Yes | Electric, 100% Usage | 78F | No | 0F | None | Not Applicable | G2600410 | G2600410, G26000200 | None | None | 20 ft^2 | Fiberglass | None | 2 ft | None | data/cambium/LRMER_MidCase_15_2025start,data/cambium/LRMER_LowRECost_15_2025start,data/cambium/LRMER_95DecarbBy2035_15_2025start,data/cambium/LRMER_LowRECost_25_2025start | kg/MWh,kg/MWh,kg/MWh,kg/MWh | /lib/resources/data/cambium/LRMER_MidCase_15_2025start/MROEc.csv,/lib/resources/data/cambium/LRMER_LowRECost_15_2025start/MROEc.csv,/lib/resources/data/cambium/LRMER_95DecarbBy2035_15_2025start/MROEc.csv,/lib/resources/data/cambium/LRMER_LowRECost_25_2025start/MROEc.csv | lb/MBtu,lb/MBtu,lb/MBtu,lb/MBtu | 195.9,195.9,195.9,195.9 | 147.3,147.3,147.3,147.3 | 177.8,177.8,177.8,177.8 | LRMER_MidCase_15_2025start,LRMER_LowRECost_15_2025start,LRMER_95DecarbBy2035_15_2025start,LRMER_LowRECost_25_2025start | CO2e,CO2e,CO2e,CO2e | 200.0,200.0,200.0,200.0 | 100-150% | MROEc | Vented Attic | None | None | None | None | None | Single-Family Detached | Single-Family Detached | Single-Family Detached | 1500-1999 | 1500-2499 | Heated Basement | None | 1 | 1 | <8 | None | Brick | No | Propane | 55F | Yes | 3F | Night +2h | No Exterior Use | Uninsulated | 100% Usage | None | None | None | No | None | No | Fuel Wall/Floor Furnace, 60% AFUE | Non-Ducted Heating | Propane Fuel Wall/Floor Furnace | None | None | None | No | None | None | None | None | 20000-24999 | 20000-39999 | 20000-39999 | 15 ACH50 | R-7 | Uninsulated | Uninsulated | Uninsulated | Unfinished, Uninsulated | None | Brick, 12-in, 3-wythe, Uninsulated | Summer = 0.7, Winter = 0.85 | MISO | 100% LED | 100% Usage | 100% Usage | CR04 | None | None | EF 12, National Average | None | None | None | None | None | None | None | Typical Efficiency | Cooling Season, 7 days/wk | Left/Right at 15ft | 2 | South | None | 100% | 85% | G26000200 | Not/partially in metro area | None | None | No | Hour19 | 74 | EF 17.6, 100% Usage | Composition Shingles | Stochastic | 1 | 1 | 2018 | 31 | 12 | 15 | None | MI | Owner | 1 | Medium | Vacant | 1950s | 1940-59 | Electric Standard | Electricity | Yes | Delta Co | 45.72 | -87.09 | F6 B6 L6 R6 | Double, Clear, Non-metal, Air | 0 | 0 |  | 0 | 0 |  | 0 | 0 |  | 0 | 0 |  | 0 | 0 |  | 0 | 0 |  | 319.7405 | 0.64516 |  | 0 | 0 |  | 0 | 0 | 0 | 0 | 356.3744 | 0 | 0 |  | 0 | 0 | 0 |  | 21.9803 | 0.044351 |  | 0 | 0 |  | 0 | 0 | 0 | 0 | 0 |  | 434.0383 | 0.87578 |  | 0 | 0 | 0 | 0 | 0 | 0 | 0 | 0 | 0 | 0 |  | 0 | 0 | 0 |  | 0 | 0 | 0 | 0 |  | 0 | 0 | 29697.4777 | 0 | 0 | 30829.6112 | 30829.6112 | 62.2065 |  | 1132.1335 | 1132.1335 | 0 | 0 | 29697.4777 | 193.576 | 0 | 0 | 8172.3238 | 329.4636 | 0 | 0 | 8172.3238 | 300.544 | 0 | 0 | 8172.3238 | 404.4311 | 0 | 0 | 8172.3238 | 8365.8998 | 8501.7875 | 8472.8678 | 8576.755
60385 | 0 | 242.131 | TRUE | 8194 | CBSA Detroit-Warren-Dearborn, MI | 5A | 5A | Hour5 | 5 | Cold | None | Standard Efficiency | East North Central | East North Central | Midwest | Not in a census Place | Electric, 100% Usage | EnergyStar, 100% Usage | Yes | Gas, 100% Usage | 68F | No | 0F | None | Not Applicable | G2601630 | G2601630, G26003201 | None | 290 Rated kWh, 100% Usage | 20 ft^2 | Fiberglass | 30% Leakage, Uninsulated | 2 ft | None | data/cambium/LRMER_MidCase_15_2025start,data/cambium/LRMER_LowRECost_15_2025start,data/cambium/LRMER_95DecarbBy2035_15_2025start,data/cambium/LRMER_LowRECost_25_2025start | kg/MWh,kg/MWh,kg/MWh,kg/MWh | /lib/resources/data/cambium/LRMER_MidCase_15_2025start/RFCMc.csv,/lib/resources/data/cambium/LRMER_LowRECost_15_2025start/RFCMc.csv,/lib/resources/data/cambium/LRMER_95DecarbBy2035_15_2025start/RFCMc.csv,/lib/resources/data/cambium/LRMER_LowRECost_25_2025start/RFCMc.csv | lb/MBtu,lb/MBtu,lb/MBtu,lb/MBtu | 195.9,195.9,195.9,195.9 | 147.3,147.3,147.3,147.3 | 177.8,177.8,177.8,177.8 | LRMER_MidCase_15_2025start,LRMER_LowRECost_15_2025start,LRMER_95DecarbBy2035_15_2025start,LRMER_LowRECost_25_2025start | CO2e,CO2e,CO2e,CO2e | 200.0,200.0,200.0,200.0 | 400%+ | RFCMc | Vented Attic | None | None | None | None | None | Single-Family Detached | Single-Family Detached | Single-Family Detached | 4000+ | 4000+ | Unvented Crawlspace | 2 Car | 1 | 1 | <8 | Vinyl, Light | Brick | No | Natural Gas | 75F | Yes | 6F | Night -5h | No Exterior Use | Uninsulated | 100% Usage | AC, SEER 13 | 80% Conditioned | Central AC | Yes | None | No | Fuel Furnace, 80% AFUE | Ducted Heating | Natural Gas Fuel Furnace | None | None | None | No | None | None | None | None | 200000+ | 140000+ | 150000+ | 2 ACH50 | R-30 | Uninsulated | Wall R-10, Exterior | R-10, Exterior | Unfinished, Uninsulated | None | Brick, 12-in, 3-wythe, R-15 | Summer = 0.7, Winter = 0.85 | MISO | 100% LED | 100% Usage | 100% Usage | CR04 | None | None | None | None | None | None | Electric | None | None | None | None | Cooling Season, 7 days/wk | Left/Right at 15ft | 4 | West | None | 100% | 85% | G26003201 | In metro area, not/partially in principal city | None | None | No | Hour5 | 103 | EF 15.9, 100% Usage | Asphalt Shingles, Medium | Stochastic | 1 | 1 | 2018 | 31 | 12 | 15 | None | MI | Owner | 1 | Medium | Occupied | 1990s | 1980-99 | Natural Gas Standard | Natural Gas | Yes | Detroit Metropolita | 42.22 | -83.35 | F15 B15 L15 R15 | Double, Clear, Non-metal, Air | 67.9925 | 0.028296 |  | 648.8593 | 0.27003 |  | 37.8062 | 0.015733 |  | 1584.9283 | 0.65958 |  | 4833.035 | 2.0113 |  | 160.6029 | 0.066836 |  | 0 | 0 |  | 1341.6794 | 0.55835 |  | 0 | 0 | 2049.446 | 2024.828 | 0 | 84.9906 | 0.03537 |  | 16.7051 | 1837.8487 | 0.76484 |  | 27.2556 | 0.011343 |  | 4073.9809 | 1.6954 |  | 0 | 0 | 0 | 36.927 | 0.015367 |  | 480.0504 | 0.19978 |  | 0 | 0 | 0 | 0 | 0 | 0 | 0 | 0 | 58461.524 | 24.3292 |  | 0 | 6590.2892 | 2.7426 |  | 0 | 0 | 1080.8461 | 0.4498 |  | 0 | 0 | 0 | 0 | 0 | 85439.8883 | 85439.8883 | 35.5565 |  | 19307.229 | 19307.229 | 0 | 66132.6592 | 0 | 3534.8168 | 0 | 15076.9014 | 0 | 7851.3229 | 0 | 15076.9014 | 0 | 7441.489 | 0 | 15076.9014 | 0 | 8246.4091 | 0 | 15076.9014 | 0 | 18611.7182 | 22928.2243 | 22518.3905 | 23323.3105
60391 | 0 | 242.131 | TRUE | 1202 | CBSA Detroit-Warren-Dearborn, MI | 5A | 5A | Hour19 | 3 | Cold | None | None | East North Central | East North Central | Midwest | MI, Detroit | Electric, 120% Usage | EnergyStar, 120% Usage | Yes | Gas, 120% Usage | 78F | No | 0F | None | Not Applicable | G2601630 | G2601630, G26003208 | None | 290 Rated kWh, 120% Usage | 20 ft^2 | Fiberglass | None | 2 ft | None | data/cambium/LRMER_MidCase_15_2025start,data/cambium/LRMER_LowRECost_15_2025start,data/cambium/LRMER_95DecarbBy2035_15_2025start,data/cambium/LRMER_LowRECost_25_2025start | kg/MWh,kg/MWh,kg/MWh,kg/MWh | /lib/resources/data/cambium/LRMER_MidCase_15_2025start/RFCMc.csv,/lib/resources/data/cambium/LRMER_LowRECost_15_2025start/RFCMc.csv,/lib/resources/data/cambium/LRMER_95DecarbBy2035_15_2025start/RFCMc.csv,/lib/resources/data/cambium/LRMER_LowRECost_25_2025start/RFCMc.csv | lb/MBtu,lb/MBtu,lb/MBtu,lb/MBtu | 195.9,195.9,195.9,195.9 | 147.3,147.3,147.3,147.3 | 177.8,177.8,177.8,177.8 | LRMER_MidCase_15_2025start,LRMER_LowRECost_15_2025start,LRMER_95DecarbBy2035_15_2025start,LRMER_LowRECost_25_2025start | CO2e,CO2e,CO2e,CO2e | 200.0,200.0,200.0,200.0 | 0-100% | RFCMc | Vented Attic | None | Middle | None | None | 7 | Single-Family Attached | Single-Family Attached | Single-Family Attached | 1000-1499 | 0-1499 | Slab | None | 2 | 2 | <8 | Brick, Medium/Dark | Wood Frame | No | Natural Gas | 72F | No | 0F | None | No Exterior Use | Uninsulated | 200% Usage | Room AC, EER 9.8 | 100% Conditioned | Room AC | No | None | No | Fuel Wall/Floor Furnace, 68% AFUE | Non-Ducted Heating | Natural Gas Fuel Wall/Floor Furnace | None | None | None | No | None | None | None | None | <10000 | <20000 | <20000 | 15 ACH50 | R-30 | None | None | None | Unfinished, Uninsulated | 2ft R5 Perimeter, Vertical | Wood Stud, R-15 | Summer = 0.7, Winter = 0.85 | MISO | 100% Incandescent | 100% Usage | 100% Usage | CR04 | None | EF 17.6 | None | None | None | None | None | None | None | None | None | Cooling Season, 7 days/wk | 27 | 4 | Northeast | None | 200% | 104% | G26003208 | In metro area, principal city | None | None | No | Hour16 | 103 | EF 17.6, 100% Usage | Composition Shingles | Stochastic | 1 | 1 | 2018 | 31 | 12 | 15 | None | MI | Renter | 1 | High | Occupied | 2000s | 2000-09 | Natural Gas Standard | Natural Gas | Yes | Detroit Metropolita | 42.22 | -83.35 | F15 B15 L15 R15 | Double, Low-E, Non-metal, Air, M-Gain | 0 | 0 |  | 636.5504 | 1.8059 |  | 37.22 | 0.10559 |  | 0 | 0 |  | 1464.4761 | 4.1546 |  | 152.9831 | 0.434 |  | 0 | 0 |  | 0 | 0 |  | 0 | 0 | 0 | 0 | 0 | 160.0168 | 0.45396 |  | 0 | 1519.8666 | 4.3118 |  | 21.9803 | 0.062357 |  | 4439.1475 | 12.5936 |  | 0 | 0 | 0 | 38.9785 | 0.11058 |  | 868.0765 | 2.4627 |  | 0 | 0 | 0 | 0 | 0 | 0 | 0 | 0 | 9905.5091 | 28.1013 |  | 0 | 9176.0552 | 26.0319 |  | 0 | 0 | 1144.1495 | 3.2459 |  | 0 | 0 | 0 | 0 | 0 | 29565.3026 | 29565.3026 | 83.8749 |  | 9339.2958 | 9339.2958 | 0 | 20226.0068 | 0 | 1682.2054 | 0 | 4611.1166 | 0 | 3780.4779 | 0 | 4611.1166 | 0 | 3574.9447 | 0 | 4611.1166 | 0 | 3932.7774 | 0 | 4611.1166 | 0 | 6293.322 | 8391.5945 | 8186.0613 | 8543.894
60401 | 0 | 242.131 | TRUE | 1220 | Non-CBSA East North Central | 5A | 5A | Hour7 | 3 | Cold | None | Standard Efficiency | East North Central | East North Central | Midwest | Not in a census Place | Electric, 120% Usage | Standard, 120% Usage | Yes | Gas, 120% Usage | 80F | No | 0F | None | Not Applicable | G2600910 | G2600910, G26002500 | None | 318 Rated kWh, 120% Usage | 20 ft^2 | Fiberglass | 20% Leakage, R-4 | 2 ft | None | data/cambium/LRMER_MidCase_15_2025start,data/cambium/LRMER_LowRECost_15_2025start,data/cambium/LRMER_95DecarbBy2035_15_2025start,data/cambium/LRMER_LowRECost_25_2025start | kg/MWh,kg/MWh,kg/MWh,kg/MWh | /lib/resources/data/cambium/LRMER_MidCase_15_2025start/RFCMc.csv,/lib/resources/data/cambium/LRMER_LowRECost_15_2025start/RFCMc.csv,/lib/resources/data/cambium/LRMER_95DecarbBy2035_15_2025start/RFCMc.csv,/lib/resources/data/cambium/LRMER_LowRECost_25_2025start/RFCMc.csv | lb/MBtu,lb/MBtu,lb/MBtu,lb/MBtu | 195.9,195.9,195.9,195.9 | 147.3,147.3,147.3,147.3 | 177.8,177.8,177.8,177.8 | LRMER_MidCase_15_2025start,LRMER_LowRECost_15_2025start,LRMER_95DecarbBy2035_15_2025start,LRMER_LowRECost_25_2025start | CO2e,CO2e,CO2e,CO2e | 200.0,200.0,200.0,200.0 | 200-300% | RFCMc | Vented Attic | None | None | None | None | None | Single-Family Detached | Single-Family Detached | Single-Family Detached | 1000-1499 | 0-1499 | Slab | None | 2 | 2 | <8 | None | Brick | No | Natural Gas | 72F | No | 0F | None | No Exterior Use | Uninsulated | 200% Usage | AC, SEER 13 | 100% Conditioned | Central AC | Yes | None | No | Fuel Furnace, 92.5% AFUE | Ducted Heating | Natural Gas Fuel Furnace | None | None | None | No | None | None | None | None | 50000-59999 | 40000-59999 | 40000-59999 | 10 ACH50 | R-19 | None | None | None | Unfinished, Uninsulated | Uninsulated | Brick, 12-in, 3-wythe, R-7 | Summer = 0.7, Winter = 0.85 | MISO | 100% CFL | 100% Usage | 100% Usage | CR04 | None | None | None | None | None | None | None | None | None | None | None | Cooling Season, 7 days/wk | Left/Right at 15ft | 3 | West | None | 200% | 85% | G26002500 | Not/partially in metro area | None | None | No | Hour11 | 103 | EF 15.9, 100% Usage | Asphalt Shingles, Medium | Stochastic | 1 | 1 | 2018 | 31 | 12 | 15 | None | MI | Owner | 1 | High | Occupied | 1970s | 1960-79 | Natural Gas Standard | Natural Gas | Yes | Lenawee Co | 41.87 | -84.08 | F9 B9 L9 R9 | Double, Clear, Non-metal, Air | 67.9925 | 0.19004 |  | 1199.833 | 3.3536 |  | 44.8399 | 0.12533 |  | 206.029 | 0.57587 |  | 1119.2384 | 3.1284 |  | 161.7752 | 0.45218 |  | 0 | 0 |  | 407.0757 | 1.1378 |  | 0 | 0 | 0 | 0 | 0 | 40.1507 | 0.11222 |  | 0 | 491.1871 | 1.3729 |  | 21.9803 | 0.061437 |  | 4086.2899 | 11.4215 |  | 0 | 0 | 0 | 38.6854 | 0.10813 |  | 480.0504 | 1.3418 |  | 0 | 0 | 0 | 0 | 0 | 0 | 0 | 0 | 21011.1442 | 58.7279 |  | 0 | 9771.8687 | 27.3132 |  | 0 | 0 | 1136.5296 | 3.1767 |  | 0 | 0 | 0 | 0 | 0 | 40285.2562 | 40285.2562 | 112.6006 |  | 8365.4206 | 8365.4206 | 0 | 31919.8356 | 0 | 1505.5847 | 0 | 7277.0772 | 0 | 3376.1656 | 0 | 7277.0772 | 0 | 3193.8904 | 0 | 7277.0772 | 0 | 3512.4746 | 0 | 7277.0772 | 0 | 8782.6619 | 10653.2428 | 10470.9676 | 10789.5518
60431 | 0 | 242.131 | TRUE | 1690 | CBSA Detroit-Warren-Dearborn, MI | 5A | 5A | Hour7 | 2 | Cold | None | Standard Efficiency | East North Central | East North Central | Midwest | MI, Warren | Electric, 120% Usage | EnergyStar, 120% Usage | Yes | Gas, 120% Usage | 68F | Yes | 5F | Night Setup +5h | Not Applicable | G2600990 | G2600990, G26003006 | None | 318 Rated kWh, 120% Usage | 20 ft^2 | Fiberglass | None | 2 ft | None | data/cambium/LRMER_MidCase_15_2025start,data/cambium/LRMER_LowRECost_15_2025start,data/cambium/LRMER_95DecarbBy2035_15_2025start,data/cambium/LRMER_LowRECost_25_2025start | kg/MWh,kg/MWh,kg/MWh,kg/MWh | /lib/resources/data/cambium/LRMER_MidCase_15_2025start/RFCMc.csv,/lib/resources/data/cambium/LRMER_LowRECost_15_2025start/RFCMc.csv,/lib/resources/data/cambium/LRMER_95DecarbBy2035_15_2025start/RFCMc.csv,/lib/resources/data/cambium/LRMER_LowRECost_25_2025start/RFCMc.csv | lb/MBtu,lb/MBtu,lb/MBtu,lb/MBtu | 195.9,195.9,195.9,195.9 | 147.3,147.3,147.3,147.3 | 177.8,177.8,177.8,177.8 | LRMER_MidCase_15_2025start,LRMER_LowRECost_15_2025start,LRMER_95DecarbBy2035_15_2025start,LRMER_LowRECost_25_2025start | CO2e,CO2e,CO2e,CO2e | 200.0,200.0,200.0,200.0 | 100-150% | RFCMc | Vented Attic | None | None | None | None | None | Single-Family Detached | Single-Family Detached | Single-Family Detached | 1500-1999 | 1500-2499 | Heated Basement | None | 1 | 1 | <8 | None | Brick | No | Natural Gas | 68F | No | 0F | None | No Exterior Use | Uninsulated | 200% Usage | Room AC, EER 10.7 | 20% Conditioned | Room AC | No | None | No | Fuel Boiler, 80% AFUE | Non-Ducted Heating | Natural Gas Fuel Boiler | None | None | None | No | None | None | None | None | 35000-39999 | 20000-39999 | 20000-39999 | 15 ACH50 | R-30 | Uninsulated | Uninsulated | Uninsulated | Unfinished, Uninsulated | None | Brick, 12-in, 3-wythe, R-11 | Summer = 0.7, Winter = 0.85 | MISO | 100% LED | 100% Usage | 100% Usage | CR04 | None | EF 15.9 | EF 12, National Average | None | None | None | None | Has Pool | None | 1.0 HP Pump | None | Cooling Season, 7 days/wk | Left/Right at 15ft | 6 | South | None | 200% | 85% | G26003006 | In metro area, not/partially in principal city | None | None | No | Hour20 | 103 | EF 17.6, 100% Usage | Asphalt Shingles, Medium | Stochastic | 1 | 1 | 2018 | 31 | 12 | 15 | None | MI | Owner | 1 | High | Occupied | 1980s | 1980-99 | Electric Standard | Electricity | Yes | Selfridge Angb | 42.6 | -82.83 | F9 B9 L9 R9 | Double, Low-E, Non-metal, Air, M-Gain | 67.9925 | 0.13719 |  | 1077.0362 | 2.1732 |  | 63.0103 | 0.12714 |  | 0 | 0 |  | 406.7826 | 0.82079 |  | 295.4156 | 0.59608 |  | 319.7405 | 0.64516 |  | 126.8998 | 0.25605 |  | 0 | 0 | 0 | 0 | 11752.1499 | 30.7725 | 0.062091 |  | 0 | 473.6028 | 0.95561 |  | 16.412 | 0.033115 |  | 5840.6134 | 11.7849 |  | 0 | 3268.3286 | 0 | 55.0974 | 0.11117 |  | 914.0887 | 1.8444 |  | 0 | 0 | 0 | 0 | 0 | 0 | 0 | 0 | 21565.0485 | 43.5129 |  | 0 | 0 | 0 |  | 0 | 0 | 1618.0454 | 3.2648 |  | 0 | 0 | 0 | 0 | 0 | 47891.3297 | 47891.3297 | 96.6328 |  | 24708.2358 | 24708.2358 | 0 | 23183.0939 | 0 | 4279.6009 | 0 | 5285.2828 | 0 | 9774.2551 | 0 | 5285.2828 | 0 | 9236.2973 | 0 | 5285.2828 | 0 | 10169.154 | 0 | 5285.2828 | 0 | 9564.8837 | 15059.5379 | 14521.5801 | 15454.4368
60452 | 0 | 242.131 | TRUE | 2176 | Non-CBSA East North Central | 5A | 5A | Hour0 | 3 | Cold | None | None | East North Central | East North Central | Midwest | MI, Flint | Gas, 100% Usage | EnergyStar, 100% Usage | Yes | Gas, 100% Usage | 76F | No | 0F | None | Not Applicable | G2600490 | G2600490, G26001703 | None | 290 Rated kWh, 100% Usage | 20 ft^2 | Fiberglass | 10% Leakage, R-4 | 2 ft | None | data/cambium/LRMER_MidCase_15_2025start,data/cambium/LRMER_LowRECost_15_2025start,data/cambium/LRMER_95DecarbBy2035_15_2025start,data/cambium/LRMER_LowRECost_25_2025start | kg/MWh,kg/MWh,kg/MWh,kg/MWh | /lib/resources/data/cambium/LRMER_MidCase_15_2025start/RFCMc.csv,/lib/resources/data/cambium/LRMER_LowRECost_15_2025start/RFCMc.csv,/lib/resources/data/cambium/LRMER_95DecarbBy2035_15_2025start/RFCMc.csv,/lib/resources/data/cambium/LRMER_LowRECost_25_2025start/RFCMc.csv | lb/MBtu,lb/MBtu,lb/MBtu,lb/MBtu | 195.9,195.9,195.9,195.9 | 147.3,147.3,147.3,147.3 | 177.8,177.8,177.8,177.8 | LRMER_MidCase_15_2025start,LRMER_LowRECost_15_2025start,LRMER_95DecarbBy2035_15_2025start,LRMER_LowRECost_25_2025start | CO2e,CO2e,CO2e,CO2e | 200.0,200.0,200.0,200.0 | 300-400% | RFCMc | Vented Attic | None | None | None | None | None | Single-Family Detached | Single-Family Detached | Single-Family Detached | 2000-2499 | 1500-2499 | Slab | None | 2 | 2 | <8 | None | Brick | No | Natural Gas | 75F | Yes | 3F | Day +3h | No Exterior Use | Uninsulated | 100% Usage | AC, SEER 15 | 100% Conditioned | Central AC | Yes | None | No | Fuel Furnace, 92.5% AFUE | Ducted Heating | Natural Gas Fuel Furnace | None | None | None | No | None | None | None | None | 70000-79999 | 60000-79999 | 60000-99999 | 15 ACH50 | R-38 | None | None | None | Unfinished, Uninsulated | Uninsulated | Brick, 12-in, 3-wythe, Uninsulated | Summer = 0.7, Winter = 0.85 | MISO | 100% CFL | 100% Usage | 100% Usage | CR04 | None | None | None | None | None | None | None | None | None | None | None | Cooling Season, 7 days/wk | Left/Right at 15ft | 3 | West | None | 100% | 85% | G26001703 | In metro area, principal city | None | None | No | Hour19 | 103 | EF 17.6, 100% Usage | Asphalt Shingles, Medium | Stochastic | 1 | 1 | 2018 | 31 | 12 | 15 | None | MI | Owner | 1 | Medium | Occupied | 1950s | 1940-59 | Natural Gas Standard | Natural Gas | Yes | Flint Bishop Intl | 42.97 | -83.75 | F18 B18 L18 R18 | Single, Clear, Non-metal | 0 | 0 |  | 46.8914 | 0.073483 |  | 30.7725 | 0.048223 |  | 346.1169 | 0.5424 |  | 1800.0425 | 2.8208 |  | 125.7275 | 0.19703 |  | 0 | 0 |  | 1409.3788 | 2.2086 |  | 0 | 0 | 0 | 0 | 0 | 52.1667 | 0.08175 |  | 0 | 753.7788 | 1.1812 |  | 21.9803 | 0.034445 |  | 2287.1266 | 3.5841 |  | 0 | 0 | 0 | 32.2378 | 0.05052 |  | 434.0383 | 0.68018 |  | 0 | 0 | 0 | 0 | 622.776 | 0 | 0 | 0 | 63993.5335 | 100.284 |  | 0 | 5554.2829 | 8.7041 |  | 0 | 0 | 947.2057 | 1.4844 |  | 0 | 0 | 0 | 0 | 0 | 78457.7631 | 78457.7631 | 122.9508 |  | 7339.9649 | 7339.9649 | 0 | 71117.7981 | 0 | 1336.5816 | 0 | 16213.4121 | 0 | 2976.4981 | 0 | 16213.4121 | 0 | 2823.6978 | 0 | 16213.4121 | 0 | 3094.0298 | 0 | 16213.4121 | 0 | 17549.9936 | 19189.9101 | 19037.1098 | 19307.4418
60475 | 0 | 242.131 | TRUE | 2663 | Non-CBSA East North Central | 5A | 5A | Hour21 | 4 | Cold | None | Standard Efficiency | East North Central | East North Central | Midwest | Not in a census Place | Electric, 80% Usage | Standard, 80% Usage | Yes | Electric, 80% Usage | 67F | No | 0F | None | Not Applicable | G2600490 | G2600490, G26001701 | None | None | 20 ft^2 | Fiberglass | 10% Leakage, R-4 | 2 ft | None | data/cambium/LRMER_MidCase_15_2025start,data/cambium/LRMER_LowRECost_15_2025start,data/cambium/LRMER_95DecarbBy2035_15_2025start,data/cambium/LRMER_LowRECost_25_2025start | kg/MWh,kg/MWh,kg/MWh,kg/MWh | /lib/resources/data/cambium/LRMER_MidCase_15_2025start/RFCMc.csv,/lib/resources/data/cambium/LRMER_LowRECost_15_2025start/RFCMc.csv,/lib/resources/data/cambium/LRMER_95DecarbBy2035_15_2025start/RFCMc.csv,/lib/resources/data/cambium/LRMER_LowRECost_25_2025start/RFCMc.csv | lb/MBtu,lb/MBtu,lb/MBtu,lb/MBtu | 195.9,195.9,195.9,195.9 | 147.3,147.3,147.3,147.3 | 177.8,177.8,177.8,177.8 | LRMER_MidCase_15_2025start,LRMER_LowRECost_15_2025start,LRMER_95DecarbBy2035_15_2025start,LRMER_LowRECost_25_2025start | CO2e,CO2e,CO2e,CO2e | 200.0,200.0,200.0,200.0 | 400%+ | RFCMc | Finished Attic or Cathedral Ceilings | None | None | None | None | None | Single-Family Detached | Single-Family Detached | Single-Family Detached | 2500-2999 | 2500-3999 | Slab | 2 Car | 3 | 3 | <8 | Brick, Medium/Dark | Wood Frame | No | Propane | 72F | Yes | 6F | Night +1h | No Exterior Use | Uninsulated | 50% Usage | AC, SEER 13 | 100% Conditioned | Central AC | Yes | None | No | Fuel Furnace, 80% AFUE | Ducted Heating | Propane Fuel Furnace | None | None | None | No | None | None | None | None | 120000-139999 | 120000-139999 | 100000-149999 | 5 ACH50 | None | None | None | None | Finished, R-13 | 2ft R10 Perimeter, Vertical | Wood Stud, R-15 | Summer = 0.7, Winter = 0.85 | MISO | 100% CFL | 100% Usage | 100% Usage | CR04 | None | None | None | None | None | None | None | None | None | None | None | Cooling Season, 7 days/wk | Left/Right at 15ft | 2 | West | None | 50% | 85% | G26001701 | In metro area, not/partially in principal city | None | None | No | Hour16 | 103 | EF 15.9, 100% Usage | Composition Shingles | Stochastic | 1 | 1 | 2018 | 31 | 12 | 15 | None | MI | Owner | 1 | Low | Occupied | 1990s | 1980-99 | Electric Standard | Electricity | Yes | Flint Bishop Intl | 42.97 | -83.75 | F12 B12 L12 R12 | Double, Clear, Metal, Air, Exterior Clear Storm | 67.9925 | 0.087065 |  | 610.174 | 0.78133 |  | 22.8595 | 0.029272 |  | 747.0382 | 0.95659 |  | 2396.1491 | 3.0683 |  | 0 | 0 |  | 0 | 0 |  | 784.5513 | 1.0046 |  | 0 | 0 | 0 | 0 | 1562.3619 | 58.3211 | 0.074681 |  | 24.911 | 887.4192 | 1.1363 |  | 21.9803 | 0.028146 |  | 1079.3808 | 1.3822 |  | 0 | 0 | 0 | 324.4297 | 0.41544 |  | 480.0504 | 0.61471 |  | 0 | 0 | 0 | 0 | 0 | 0 | 0 | 0 | 0 | 0 |  | 0 | 0 | 0 |  | 0 | 0 | 0 | 0 |  | 0 | 0 | 30891.1561 | 0 | 0 | 39958.482 | 39958.482 | 51.1673 |  | 9067.3258 | 9067.3258 | 0 | 0 | 30891.1561 | 1659.2908 | 0 | 0 | 8500.7478 | 3681.4546 | 0 | 0 | 8500.7478 | 3496.8883 | 0 | 0 | 8500.7478 | 3838.6384 | 0 | 0 | 8500.7478 | 10160.0386 | 12182.2024 | 11997.6361 | 12339.3862
60485 | 0 | 242.131 | TRUE | 3301 | CBSA Detroit-Warren-Dearborn, MI | 5A | 5A | Hour0 | 5 | Cold | None | Standard Efficiency | East North Central | East North Central | Midwest | Not in a census Place | Electric, 80% Usage | Standard, 80% Usage | Yes | Electric, 80% Usage | 78F | No | 0F | None | Not Applicable | G2601250 | G2601250, G26002902 | None | 290 Rated kWh, 80% Usage | 20 ft^2 | Fiberglass | 20% Leakage, R-4 | 2 ft | None | data/cambium/LRMER_MidCase_15_2025start,data/cambium/LRMER_LowRECost_15_2025start,data/cambium/LRMER_95DecarbBy2035_15_2025start,data/cambium/LRMER_LowRECost_25_2025start | kg/MWh,kg/MWh,kg/MWh,kg/MWh | /lib/resources/data/cambium/LRMER_MidCase_15_2025start/RFCMc.csv,/lib/resources/data/cambium/LRMER_LowRECost_15_2025start/RFCMc.csv,/lib/resources/data/cambium/LRMER_95DecarbBy2035_15_2025start/RFCMc.csv,/lib/resources/data/cambium/LRMER_LowRECost_25_2025start/RFCMc.csv | lb/MBtu,lb/MBtu,lb/MBtu,lb/MBtu | 195.9,195.9,195.9,195.9 | 147.3,147.3,147.3,147.3 | 177.8,177.8,177.8,177.8 | LRMER_MidCase_15_2025start,LRMER_LowRECost_15_2025start,LRMER_95DecarbBy2035_15_2025start,LRMER_LowRECost_25_2025start | CO2e,CO2e,CO2e,CO2e | 200.0,200.0,200.0,200.0 | 400%+ | RFCMc | Vented Attic | None | None | None | None | None | Single-Family Detached | Single-Family Detached | Single-Family Detached | 3000-3999 | 2500-3999 | Slab | 2 Car | 2 | 2 | <8 | Vinyl, Light | Brick | No | Other Fuel | 70F | Yes | 12F | Night -3h | No Exterior Use | Uninsulated | 50% Usage | AC, SEER 8 | 60% Conditioned | Central AC | Yes | None | No | Other | Non-Ducted Heating | None | None | None | None | No | None | None | None | None | 200000+ | 140000+ | 150000+ | 7 ACH50 | R-13 | None | None | None | Unfinished, Uninsulated | 2ft R10 Under, Horizontal | Brick, 12-in, 3-wythe, R-11 | Summer = 0.7, Winter = 0.85 | MISO | 100% CFL | 100% Usage | 100% Usage | CR04 | None | None | EF 12, National Average | None | None | None | None | None | None | None | None | Cooling Season, 7 days/wk | Left/Right at 15ft | 6 | Northwest | None | 50% | 85% | G26002902 | In metro area, not/partially in principal city | None | None | No | Hour13 | 103 | EF 17.6, 100% Usage | Composition Shingles | Stochastic | 1 | 1 | 2018 | 31 | 12 | 15 | None | MI | Owner | 1 | Low | Occupied | 1980s | 1980-99 | Propane Standard | Propane | Yes | Oakland Co Intl | 42.67 | -83.42 | F18 B18 L18 R18 | Double, Low-E, Non-metal, Air, M-Gain | 67.9925 | 0.070238 |  | 1368.935 | 1.4141 |  | 51.2874 | 0.052981 |  | 263.1778 | 0.27187 |  | 1457.7355 | 1.5059 |  | 183.7556 | 0.18982 |  | 319.7405 | 0.3303 |  | 0 | 0 |  | 0 | 0 | 0 | 0 | 0 | 66.2341 | 0.068421 |  | 24.911 | 1062.6757 | 1.0978 |  | 27.2556 | 0.028156 |  | 1665.5229 | 1.7205 |  | 0 | 0 | 0 | 535.4408 | 0.55312 |  | 434.0383 | 0.44837 |  | 0 | 0 | 0 | 0 | 0 | 0 | 0 | 0 | 0 | 0 |  | 0 | 0 | 0 |  | 0 | 0 | 0 | 0 |  | 0 | 0 | 0 | 6180.5758 | 0 | 13709.2785 | 13709.2785 | 14.162 |  | 7528.7027 | 7528.7027 | 0 | 0 | 6180.5758 | 1354.6736 | 0 | 0 | 1700.7723 | 3015.0044 | 0 | 0 | 1700.7723 | 2880.3474 | 0 | 0 | 1700.7723 | 3141.3921 | 0 | 0 | 1700.7723 | 3055.4458 | 4715.7767 | 4581.1196 | 4842.1643
60494 | 0 | 242.131 | TRUE | 885 | Non-CBSA East North Central | 5A | 5A | Hour0 | 2 | Cold | None | Standard Efficiency | East North Central | East North Central | Midwest | Not in a census Place | Electric, 120% Usage | Standard, 120% Usage | Yes | Gas, 120% Usage | 72F | Yes | 2F | Night Setback -2h | Not Applicable | G2600750 | G2600750, G26002600 | None | 290 Rated kWh, 120% Usage | 20 ft^2 | Fiberglass | 30% Leakage, Uninsulated | 2 ft | None | data/cambium/LRMER_MidCase_15_2025start,data/cambium/LRMER_LowRECost_15_2025start,data/cambium/LRMER_95DecarbBy2035_15_2025start,data/cambium/LRMER_LowRECost_25_2025start | kg/MWh,kg/MWh,kg/MWh,kg/MWh | /lib/resources/data/cambium/LRMER_MidCase_15_2025start/RFCMc.csv,/lib/resources/data/cambium/LRMER_LowRECost_15_2025start/RFCMc.csv,/lib/resources/data/cambium/LRMER_95DecarbBy2035_15_2025start/RFCMc.csv,/lib/resources/data/cambium/LRMER_LowRECost_25_2025start/RFCMc.csv | lb/MBtu,lb/MBtu,lb/MBtu,lb/MBtu | 195.9,195.9,195.9,195.9 | 147.3,147.3,147.3,147.3 | 177.8,177.8,177.8,177.8 | LRMER_MidCase_15_2025start,LRMER_LowRECost_15_2025start,LRMER_95DecarbBy2035_15_2025start,LRMER_LowRECost_25_2025start | CO2e,CO2e,CO2e,CO2e | 200.0,200.0,200.0,200.0 | 200-300% | RFCMc | Vented Attic | None | None | None | None | None | Single-Family Detached | Single-Family Detached | Single-Family Detached | 750-999 | 0-1499 | Vented Crawlspace | None | 1 | 1 | <8 | None | Brick | No | Natural Gas | 67F | Yes | 3F | Night | No Exterior Use | Uninsulated | 200% Usage | AC, SEER 15 | 100% Conditioned | Central AC | Yes | None | No | Fuel Furnace, 92.5% AFUE | Ducted Heating | Natural Gas Fuel Furnace | None | None | None | No | None | None | None | None | 40000-44999 | 40000-59999 | 40000-59999 | 30 ACH50 | R-38 | Uninsulated | Uninsulated | Uninsulated | Unfinished, Uninsulated | None | Brick, 12-in, 3-wythe, Uninsulated | Summer = 0.7, Winter = 0.85 | MISO | 100% CFL | 100% Usage | 100% Usage | CR04 | None | EF 17.6 | EF 12, National Average | None | None | None | Electric | None | None | None | Typical Efficiency | Cooling Season, 7 days/wk | Left/Right at 15ft | 3 | North | None | 200% | 85% | G26002600 | In metro area, not/partially in principal city | None | None | No | Hour17 | 103 | EF 15.9, 100% Usage | Composition Shingles | Stochastic | 1 | 1 | 2018 | 31 | 12 | 15 | None | MI | Owner | 1 | High | Occupied | 1950s | 1940-59 | Natural Gas Standard | Natural Gas | Yes | Jackson Co Reynolds | 42.26 | -84.46 | F12 B12 L12 R12 | Double, Clear, Metal, Air | 67.9925 | 0.26198 |  | 1199.833 | 4.6231 |  | 44.8399 | 0.17277 |  | 136.278 | 0.52509 |  | 2197.74 | 8.4681 |  | 150.9316 | 0.58156 |  | 319.7405 | 1.232 |  | 500.2723 | 1.9276 |  | 0 | 0 | 934.3106 | 922.8808 | 0 | 36.0477 | 0.1389 |  | 0 | 399.1628 | 1.538 |  | 16.412 | 0.063237 |  | 3915.4295 | 15.0866 |  | 0 | 0 | 0 | 38.6854 | 0.14906 |  | 914.0887 | 3.5221 |  | 366.0458 | 0 | 0 | 0 | 0 | 0 | 0 | 0 | 22522.2187 | 86.7805 |  | 0 | 9875.9089 | 38.0529 |  | 0 | 0 | 1136.5296 | 4.3792 |  | 0 | 0 | 0 | 0 | 0 | 45695.9343 | 45695.9343 | 176.0713 |  | 12161.2771 | 12161.2771 | 0 | 33534.9503 | 0 | 2206.403 | 0 | 7645.2527 | 0 | 4937.841 | 0 | 7645.2527 | 0 | 4666.5442 | 0 | 7645.2527 | 0 | 5145.8372 | 0 | 7645.2527 | 0 | 9851.6557 | 12583.0937 | 12311.7969 | 12791.0898
60560 | 0 | 242.131 | TRUE | 2176 | Non-CBSA East North Central | 6A | 6A | Hour0 | 3 | Cold | None | None | East North Central | East North Central | Midwest | Not in a census Place | Electric, 100% Usage | EnergyStar, 100% Usage | Yes | Electric, 100% Usage | 70F | No | 0F | None | Not Applicable | G2601430 | G2601430, G26001300 | None | None | 20 ft^2 | Fiberglass | 10% Leakage, Uninsulated | 2 ft | None | data/cambium/LRMER_MidCase_15_2025start,data/cambium/LRMER_LowRECost_15_2025start,data/cambium/LRMER_95DecarbBy2035_15_2025start,data/cambium/LRMER_LowRECost_25_2025start | kg/MWh,kg/MWh,kg/MWh,kg/MWh | /lib/resources/data/cambium/LRMER_MidCase_15_2025start/RFCMc.csv,/lib/resources/data/cambium/LRMER_LowRECost_15_2025start/RFCMc.csv,/lib/resources/data/cambium/LRMER_95DecarbBy2035_15_2025start/RFCMc.csv,/lib/resources/data/cambium/LRMER_LowRECost_25_2025start/RFCMc.csv | lb/MBtu,lb/MBtu,lb/MBtu,lb/MBtu | 195.9,195.9,195.9,195.9 | 147.3,147.3,147.3,147.3 | 177.8,177.8,177.8,177.8 | LRMER_MidCase_15_2025start,LRMER_LowRECost_15_2025start,LRMER_95DecarbBy2035_15_2025start,LRMER_LowRECost_25_2025start | CO2e,CO2e,CO2e,CO2e | 200.0,200.0,200.0,200.0 | 100-150% | RFCMc | Vented Attic | None | None | None | None | None | Single-Family Detached | Single-Family Detached | Single-Family Detached | 2000-2499 | 1500-2499 | Vented Crawlspace | None | 2 | 2 | <8 | None | Brick | No | Natural Gas | 55F | No | 0F | None | No Exterior Use | Uninsulated | 100% Usage | AC, SEER 13 | 100% Conditioned | Central AC | Yes | None | No | Fuel Furnace, 76% AFUE | Ducted Heating | Natural Gas Fuel Furnace | None | None | None | No | None | None | None | None | 25000-29999 | 20000-39999 | 20000-39999 | 15 ACH50 | R-49 | Uninsulated | Uninsulated | Uninsulated | Unfinished, Uninsulated | None | Brick, 12-in, 3-wythe, Uninsulated | Summer = 0.7, Winter = 0.85 | MISO | 100% LED | 100% Usage | 100% Usage | CR04 | None | EF 17.6 | EF 12, National Average | None | None | None | None | None | None | None | Typical Efficiency | Cooling Season, 7 days/wk | Left/Right at 15ft | 4 | East | None | 100% | 85% | G26001300 | Not/partially in metro area | None | None | No | Hour18 | 103 | EF 15.9, 100% Usage | Composition Shingles | Stochastic | 1 | 1 | 2018 | 31 | 12 | 15 | None | MI | Owner | 1 | Medium | Vacant | 1960s | 1960-79 | Natural Gas Premium | Natural Gas | Yes | Houghton Lake Rosco | 44.37 | -84.69 | F6 B6 L6 R6 | Double, Low-E, Non-metal, Air, M-Gain | 0 | 0 |  | 0 | 0 |  | 0 | 0 |  | 88.5075 | 0.1387 |  | 1701.5706 | 2.6665 |  | 0 | 0 |  | 319.7405 | 0.50106 |  | 948.0849 | 1.4857 |  | 0 | 0 | 0 | 0 | 0 | 0 | 0 |  | 0 | 0 | 0 |  | 21.9803 | 0.034445 |  | 0 | 0 |  | 0 | 0 | 0 | 0 | 0 |  | 914.0887 | 1.4325 |  | 0 | 0 | 0 | 0 | 0 | 0 | 0 | 0 | 38741.944 | 60.7123 |  | 0 | 936.9482 | 1.4683 |  | 0 | 0 | 0 | 0 |  | 0 | 0 | 0 | 0 | 0 | 43672.8647 | 43672.8647 | 68.4396 |  | 3993.9725 | 3993.9725 | 0 | 39678.8922 | 0 | 746.4207 | 0 | 9045.97 | 0 | 1637.1736 | 0 | 9045.97 | 0 | 1558.7443 | 0 | 9045.97 | 0 | 1695.5587 | 0 | 9045.97 | 0 | 9792.3907 | 10683.1436 | 10604.7143 | 10741.5286
60579 | 0 | 242.131 | TRUE | 1690 | Non-CBSA East North Central | 5A | 5A | Hour23 | 3 | Cold | None | Standard Efficiency | East North Central | East North Central | Midwest | Not in a census Place | Electric, 80% Usage | Standard, 80% Usage | Yes | Propane, 80% Usage | 76F | No | 0F | None | Not Applicable | G2600050 | G2600050, G26000900 | None | None | 20 ft^2 | Fiberglass | 20% Leakage, R-8 | 2 ft | None | data/cambium/LRMER_MidCase_15_2025start,data/cambium/LRMER_LowRECost_15_2025start,data/cambium/LRMER_95DecarbBy2035_15_2025start,data/cambium/LRMER_LowRECost_25_2025start | kg/MWh,kg/MWh,kg/MWh,kg/MWh | /lib/resources/data/cambium/LRMER_MidCase_15_2025start/RFCMc.csv,/lib/resources/data/cambium/LRMER_LowRECost_15_2025start/RFCMc.csv,/lib/resources/data/cambium/LRMER_95DecarbBy2035_15_2025start/RFCMc.csv,/lib/resources/data/cambium/LRMER_LowRECost_25_2025start/RFCMc.csv | lb/MBtu,lb/MBtu,lb/MBtu,lb/MBtu | 195.9,195.9,195.9,195.9 | 147.3,147.3,147.3,147.3 | 177.8,177.8,177.8,177.8 | LRMER_MidCase_15_2025start,LRMER_LowRECost_15_2025start,LRMER_95DecarbBy2035_15_2025start,LRMER_LowRECost_25_2025start | CO2e,CO2e,CO2e,CO2e | 200.0,200.0,200.0,200.0 | 150-200% | RFCMc | Vented Attic | None | None | None | None | None | Single-Family Detached | Single-Family Detached | Single-Family Detached | 1500-1999 | 1500-2499 | Slab | 2 Car | 2 | 2 | <8 | Vinyl, Light | Brick | No | Propane | 67F | Yes | 6F | Night -3h | No Exterior Use | Uninsulated | 50% Usage | AC, SEER 13 | 80% Conditioned | Central AC | Yes | None | No | Fuel Furnace, 92.5% AFUE | Ducted Heating | Propane Fuel Furnace | None | None | None | No | None | None | None | None | 20000-24999 | 20000-39999 | 20000-39999 | 5 ACH50 | R-30 | None | None | None | Unfinished, Uninsulated | 2ft R10 Perimeter, Vertical | Brick, 12-in, 3-wythe, R-19 | Summer = 0.7, Winter = 0.85 | MISO | 100% Incandescent | 100% Usage | 100% Usage | CR04 | None | None | EF 12, National Average | None | None | None | None | Has Pool | None | 1.0 HP Pump | None | Cooling Season, 7 days/wk | Left/Right at 15ft | 1 | North | None | 50% | 85% | G26000900 | Not/partially in metro area | None | None | No | Hour17 | 103 | EF 15.9, 100% Usage | Composition Shingles | Stochastic | 1 | 1 | 2018 | 31 | 12 | 15 | None | MI | Renter | 1 | Low | Occupied | 2000s | 2000-09 | Electric Standard | Electricity | Yes | Tulip City | 42.75 | -86.1 | F15 B15 L15 R15 | Double, Clear, Metal, Air | 67.9925 | 0.13719 |  | 420.557 | 0.84858 |  | 15.8258 | 0.031933 |  | 161.7752 | 0.32642 |  | 885.3677 | 1.7865 |  | 0 | 0 |  | 319.7405 | 0.64516 |  | 306.5523 | 0.61855 |  | 0 | 0 | 0 | 0 | 921.1224 | 184.6348 | 0.37255 |  | 99.9372 | 1938.9582 | 3.9123 |  | 21.9803 | 0.044351 |  | 829.0981 | 1.6729 |  | 0 | 1672.8497 | 0 | 18.4635 | 0.037255 |  | 480.0504 | 0.96862 |  | 0 | 0 | 0 | 0 | 0 | 0 | 0 | 0 | 0 | 0 |  | 0 | 0 | 0 |  | 0 | 0 | 0 | 0 |  | 0 | 0 | 16767.1821 | 0 | 543.9399 | 25655.4415 | 25655.4415 | 51.7663 |  | 8344.6126 | 8344.6126 | 0 | 0 | 17310.8289 | 1447.8188 | 0 | 0 | 4763.6874 | 3297.1457 | 0 | 0 | 4763.6874 | 3139.4539 | 0 | 0 | 4763.6874 | 3403.617 | 0 | 0 | 4763.6874 | 6211.5062 | 8060.8331 | 7903.1413 | 8167.3044
60619 | 0 | 242.131 | TRUE | 1690 | Non-CBSA East North Central | 5A | 5A | Hour12 | 3 | Cold | None | Standard Efficiency | East North Central | East North Central | Midwest | In another census Place | Gas, 80% Usage | EnergyStar, 80% Usage | Yes | Electric, 80% Usage | 72F | No | 0F | None | Not Applicable | G2600370 | G2600370, G26001900 | None | None | 20 ft^2 | Fiberglass | None | 2 ft | None | data/cambium/LRMER_MidCase_15_2025start,data/cambium/LRMER_LowRECost_15_2025start,data/cambium/LRMER_95DecarbBy2035_15_2025start,data/cambium/LRMER_LowRECost_25_2025start | kg/MWh,kg/MWh,kg/MWh,kg/MWh | /lib/resources/data/cambium/LRMER_MidCase_15_2025start/RFCMc.csv,/lib/resources/data/cambium/LRMER_LowRECost_15_2025start/RFCMc.csv,/lib/resources/data/cambium/LRMER_95DecarbBy2035_15_2025start/RFCMc.csv,/lib/resources/data/cambium/LRMER_LowRECost_25_2025start/RFCMc.csv | lb/MBtu,lb/MBtu,lb/MBtu,lb/MBtu | 195.9,195.9,195.9,195.9 | 147.3,147.3,147.3,147.3 | 177.8,177.8,177.8,177.8 | LRMER_MidCase_15_2025start,LRMER_LowRECost_15_2025start,LRMER_95DecarbBy2035_15_2025start,LRMER_LowRECost_25_2025start | CO2e,CO2e,CO2e,CO2e | 200.0,200.0,200.0,200.0 | 200-300% | RFCMc | Vented Attic | None | None | None | None | None | Single-Family Detached | Single-Family Detached | Single-Family Detached | 1500-1999 | 1500-2499 | Heated Basement | None | 1 | 1 | <8 | Wood, Medium/Dark | Wood Frame | No | Natural Gas | 75F | Yes | 3F | Night -2h | No Exterior Use | Uninsulated | 50% Usage | Room AC, EER 10.7 | 60% Conditioned | Room AC | No | None | No | Fuel Wall/Floor Furnace, 60% AFUE | Non-Ducted Heating | Natural Gas Fuel Wall/Floor Furnace | None | None | None | No | None | None | None | None | 70000-79999 | 60000-79999 | 60000-99999 | 10 ACH50 | R-13 | Uninsulated | Uninsulated | Uninsulated | Unfinished, Uninsulated | None | Wood Stud, Uninsulated | Summer = 0.7, Winter = 0.85 | MISO | 100% Incandescent | 100% Usage | 100% Usage | CR04 | None | None | None | None | None | None | None | None | None | None | None | Cooling Season, 7 days/wk | Left/Right at 15ft | 5 | North | None | 50% | 85% | G26001900 | In metro area, not/partially in principal city | None | None | No | Hour12 | 103 | EF 17.6, 100% Usage | Asphalt Shingles, Medium | Stochastic | 1 | 1 | 2018 | 31 | 12 | 15 | None | MI | Owner | 1 | Low | Occupied | 1950s | 1940-59 | Electric Standard | Electricity | Yes | Lansing Capital Cit | 42.78 | -84.58 | F6 B6 L6 R6 | Single, Clear, Non-metal | 67.9925 | 0.13719 |  | 55.3904 | 0.11176 |  | 36.0477 | 0.072735 |  | 0 | 0 |  | 1391.7945 | 2.8083 |  | 0 | 0 |  | 0 | 0 |  | 0 | 0 |  | 0 | 0 | 0 | 0 | 2762.1948 | 184.6348 | 0.37255 |  | 0 | 1938.9582 | 3.9123 |  | 21.9803 | 0.044351 |  | 1334.0595 | 2.6918 |  | 0 | 0 | 0 | 482.6881 | 0.97394 |  | 434.0383 | 0.87578 |  | 0 | 0 | 0 | 0 | 734.7292 | 0 | 0 | 0 | 44902.2978 | 90.6017 |  | 0 | 0 | 0 |  | 0 | 0 | 0 | 0 |  | 0 | 0 | 0 | 0 | 0 | 54345.9269 | 54345.9269 | 109.6566 |  | 8709.193 | 8709.193 | 0 | 45636.7339 | 0 | 1559.2719 | 0 | 10404.2623 | 0 | 3496.696 | 0 | 10404.2623 | 0 | 3314.629 | 0 | 10404.2623 | 0 | 3655.9536 | 0 | 10404.2623 | 0 | 11963.5341 | 13900.9582 | 13718.8913 | 14060.2159
60672 | 0 | 242.131 | TRUE | 2176 | Non-CBSA East North Central | 5A | 5A | Hour0 | 5 | Cold | None | Standard Efficiency | East North Central | East North Central | Midwest | Not in a census Place | Gas, 100% Usage | EnergyStar, 100% Usage | Yes | Electric, 100% Usage | 70F | No | 0F | None | Not Applicable | G2601210 | G2601210, G26000700 | None | None | 20 ft^2 | Fiberglass | None | 2 ft | None | data/cambium/LRMER_MidCase_15_2025start,data/cambium/LRMER_LowRECost_15_2025start,data/cambium/LRMER_95DecarbBy2035_15_2025start,data/cambium/LRMER_LowRECost_25_2025start | kg/MWh,kg/MWh,kg/MWh,kg/MWh | /lib/resources/data/cambium/LRMER_MidCase_15_2025start/RFCMc.csv,/lib/resources/data/cambium/LRMER_LowRECost_15_2025start/RFCMc.csv,/lib/resources/data/cambium/LRMER_95DecarbBy2035_15_2025start/RFCMc.csv,/lib/resources/data/cambium/LRMER_LowRECost_25_2025start/RFCMc.csv | lb/MBtu,lb/MBtu,lb/MBtu,lb/MBtu | 195.9,195.9,195.9,195.9 | 147.3,147.3,147.3,147.3 | 177.8,177.8,177.8,177.8 | LRMER_MidCase_15_2025start,LRMER_LowRECost_15_2025start,LRMER_95DecarbBy2035_15_2025start,LRMER_LowRECost_25_2025start | CO2e,CO2e,CO2e,CO2e | 200.0,200.0,200.0,200.0 | 400%+ | RFCMc | Vented Attic | None | None | None | None | None | Single-Family Detached | Single-Family Detached | Single-Family Detached | 2000-2499 | 1500-2499 | Vented Crawlspace | 2 Car | 2 | 2 | <8 | Vinyl, Light | Brick | No | Natural Gas | 67F | Yes | 12F | Night +2h | No Exterior Use | Uninsulated | 100% Usage | None | None | None | No | None | No | Fuel Wall/Floor Furnace, 68% AFUE | Non-Ducted Heating | Natural Gas Fuel Wall/Floor Furnace | None | None | None | No | None | None | None | None | 70000-79999 | 60000-79999 | 60000-99999 | 15 ACH50 | R-13 | Uninsulated | Uninsulated | Uninsulated | Unfinished, Uninsulated | None | Brick, 12-in, 3-wythe, R-7 | Summer = 0.7, Winter = 0.85 | MISO | 100% LED | 100% Usage | 100% Usage | CR04 | None | None | None | None | None | None | None | None | None | None | None | Cooling Season, 7 days/wk | Left/Right at 15ft | 2 | South | None | 100% | 85% | G26000700 | In metro area, not/partially in principal city | None | None | No | Hour18 | 103 | EF 17.6, 100% Usage | Composition Shingles | Stochastic | 1 | 1 | 2018 | 31 | 12 | 15 | None | MI | Owner | 1 | Medium | Occupied | 1970s | 1960-79 | Natural Gas Standard | Natural Gas | Yes | Muskegon | 43.17 | -86.24 | F9 B9 L9 R9 | Double, Clear, Non-metal, Air | 54.5112 | 0.085424 |  | 35.7547 | 0.056031 |  | 23.4457 | 0.036742 |  | 0 | 0 |  | 0 | 0 |  | 0 | 0 |  | 0 | 0 |  | 0 | 0 |  | 0 | 0 | 0 | 0 | 0 | 34.8755 | 0.054653 |  | 16.7051 | 575.5916 | 0.90201 |  | 27.2556 | 0.042712 |  | 2034.4994 | 3.1883 |  | 0 | 0 | 0 | 405.6104 | 0.63563 |  | 434.0383 | 0.68018 |  | 0 | 0 | 0 | 0 | 475.0682 | 0 | 0 | 0 | 37859.2139 | 59.329 |  | 0 | 4179.1935 | 6.5492 |  | 0 | 0 | 0 | 0 |  | 0 | 0 | 0 | 0 | 0 | 46155.7628 | 46155.7628 | 72.3305 |  | 3642.2873 | 3642.2873 | 0 | 42513.4756 | 0 | 647.2396 | 0 | 9692.2044 | 0 | 1469.4438 | 0 | 9692.2044 | 0 | 1380.1723 | 0 | 9692.2044 | 0 | 1531.2616 | 0 | 9692.2044 | 0 | 10339.4439 | 11161.6481 | 11072.3766 | 11223.466
60702 | 0 | 242.131 | TRUE | 1220 | Non-CBSA East North Central | 5A | 5A | Hour19 | 3 | Cold | None | Standard Efficiency | East North Central | East North Central | Midwest | Not in a census Place | Electric, 80% Usage | EnergyStar, 80% Usage | Yes | Electric, 80% Usage | 75F | No | 0F | None | Not Applicable | G2600170 | G2600170, G26001400 | None | None | 20 ft^2 | Fiberglass | None | 2 ft | None | data/cambium/LRMER_MidCase_15_2025start,data/cambium/LRMER_LowRECost_15_2025start,data/cambium/LRMER_95DecarbBy2035_15_2025start,data/cambium/LRMER_LowRECost_25_2025start | kg/MWh,kg/MWh,kg/MWh,kg/MWh | /lib/resources/data/cambium/LRMER_MidCase_15_2025start/RFCMc.csv,/lib/resources/data/cambium/LRMER_LowRECost_15_2025start/RFCMc.csv,/lib/resources/data/cambium/LRMER_95DecarbBy2035_15_2025start/RFCMc.csv,/lib/resources/data/cambium/LRMER_LowRECost_25_2025start/RFCMc.csv | lb/MBtu,lb/MBtu,lb/MBtu,lb/MBtu | 195.9,195.9,195.9,195.9 | 147.3,147.3,147.3,147.3 | 177.8,177.8,177.8,177.8 | LRMER_MidCase_15_2025start,LRMER_LowRECost_15_2025start,LRMER_95DecarbBy2035_15_2025start,LRMER_LowRECost_25_2025start | CO2e,CO2e,CO2e,CO2e | 200.0,200.0,200.0,200.0 | 0-100% | RFCMc | Vented Attic | None | None | None | None | None | Single-Family Detached | Single-Family Detached | Single-Family Detached | 1000-1499 | 0-1499 | Vented Crawlspace | 1 Car | 1 | 1 | <8 | None | Brick | No | Propane | 67F | Yes | 3F | Night +1h | No Exterior Use | Uninsulated | 50% Usage | Room AC, EER 10.7 | 20% Conditioned | Room AC | No | None | No | Fuel Boiler, 80% AFUE | Non-Ducted Heating | Propane Fuel Boiler | None | None | None | No | None | None | None | None | <10000 | <20000 | <20000 | 15 ACH50 | R-30 | Uninsulated | Uninsulated | Uninsulated | Unfinished, Uninsulated | None | Brick, 12-in, 3-wythe, R-11 | Summer = 0.7, Winter = 0.85 | MISO | 100% LED | 100% Usage | 100% Usage | CR04 | None | EF 17.6 | None | None | None | None | None | None | None | None | None | Cooling Season, 7 days/wk | Left/Right at 15ft | 1 | South | None | 50% | 85% | G26001400 | In metro area, not/partially in principal city | None | None | No | Hour14 | 103 | EF 15.9, 100% Usage | Composition Shingles | Stochastic | 1 | 1 | 2018 | 31 | 12 | 15 | None | MI | Owner | 1 | Low | Occupied | 1980s | 1980-99 | Propane Standard | Propane | Yes | Mbs Intl | 43.53 | -84.08 | F9 B9 L9 R9 | Double, Clear, Non-metal, Air | 67.9925 | 0.19004 |  | 220.6825 | 0.61683 |  | 12.8951 | 0.036043 |  | 0 | 0 |  | 177.308 | 0.49559 |  | 0 | 0 |  | 0 | 0 |  | 130.7097 | 0.36534 |  | 0 | 0 | 0 | 0 | 0 | 26.9625 | 0.075363 |  | 16.7051 | 375.131 | 1.0485 |  | 21.9803 | 0.061437 |  | 769.3116 | 2.1503 |  | 0 | 0 | 0 | 271.6769 | 0.75936 |  | 914.0887 | 2.555 |  | 0 | 0 | 0 | 0 | 0 | 0 | 0 | 0 | 0 | 0 |  | 0 | 0 | 0 |  | 0 | 0 | 0 | 0 |  | 0 | 0 | 19241.288 | 2146.7456 | 0 | 24393.1844 | 24393.1844 | 68.1809 |  | 3005.1508 | 3005.1508 | 0 | 0 | 21388.0336 | 541.8301 | 0 | 0 | 5885.664 | 1218.3636 | 0 | 0 | 5885.664 | 1145.9803 | 0 | 0 | 5885.664 | 1275.7834 | 0 | 0 | 5885.664 | 6427.4941 | 7104.0276 | 7031.6443 | 7161.4474
60744 | 0 | 242.131 | TRUE | 3301 | Non-CBSA East North Central | 6A | 6A | Hour22 | 4 | Cold | None | None | East North Central | East North Central | Midwest | In another census Place | Gas, 100% Usage | Standard, 100% Usage | Yes | Gas, 100% Usage | 78F | No | 0F | None | Not Applicable | G2600890 | G2600890, G26000500 | None | 318 Rated kWh, 100% Usage | 20 ft^2 | Fiberglass | 0% Leakage, Uninsulated | 2 ft | None | data/cambium/LRMER_MidCase_15_2025start,data/cambium/LRMER_LowRECost_15_2025start,data/cambium/LRMER_95DecarbBy2035_15_2025start,data/cambium/LRMER_LowRECost_25_2025start | kg/MWh,kg/MWh,kg/MWh,kg/MWh | /lib/resources/data/cambium/LRMER_MidCase_15_2025start/RFCMc.csv,/lib/resources/data/cambium/LRMER_LowRECost_15_2025start/RFCMc.csv,/lib/resources/data/cambium/LRMER_95DecarbBy2035_15_2025start/RFCMc.csv,/lib/resources/data/cambium/LRMER_LowRECost_25_2025start/RFCMc.csv | lb/MBtu,lb/MBtu,lb/MBtu,lb/MBtu | 195.9,195.9,195.9,195.9 | 147.3,147.3,147.3,147.3 | 177.8,177.8,177.8,177.8 | LRMER_MidCase_15_2025start,LRMER_LowRECost_15_2025start,LRMER_95DecarbBy2035_15_2025start,LRMER_LowRECost_25_2025start | CO2e,CO2e,CO2e,CO2e | 200.0,200.0,200.0,200.0 | 200-300% | RFCMc | Vented Attic | None | None | None | None | None | Single-Family Detached | Single-Family Detached | Single-Family Detached | 3000-3999 | 2500-3999 | Heated Basement | 2 Car | 2 | 2 | <8 | None | Brick | No | Natural Gas | 72F | Yes | 3F | Night +5h | No Exterior Use | Uninsulated | 100% Usage | AC, SEER 13 | 100% Conditioned | Central AC | Yes | None | No | Fuel Furnace, 80% AFUE | Ducted Heating | Natural Gas Fuel Furnace | None | None | None | No | None | None | None | None | 25000-29999 | 20000-39999 | 20000-39999 | 10 ACH50 | R-30 | Uninsulated | Wall R-5, Exterior | R-5, Exterior | Unfinished, Uninsulated | None | Brick, 12-in, 3-wythe, R-15 | Summer = 0.7, Winter = 0.85 | MISO | 100% LED | 100% Usage | 100% Usage | CR04 | None | None | EF 12, National Average | None | None | None | None | None | None | None | Typical Efficiency | Cooling Season, 7 days/wk | Left/Right at 15ft | 1 | North | None | 100% | 85% | G26000500 | Not/partially in metro area | None | None | No | Hour17 | 103 | EF 19.9, 100% Usage | Composition Shingles | Stochastic | 1 | 1 | 2018 | 31 | 12 | 15 | None | MI | Owner | 1 | Medium | Occupied | 1990s | 1980-99 | Natural Gas Standard | Natural Gas | Yes | Cherry Capital | 44.74 | -85.58 | F15 B15 L15 R15 | Double, Clear, Non-metal, Air, Exterior Clear Storm | 0 | 0 |  | 46.8914 | 0.04844 |  | 19.6358 | 0.020284 |  | 106.0917 | 0.10959 |  | 842.8724 | 0.8707 |  | 60.3726 | 0.062366 |  | 319.7405 | 0.3303 |  | 1087.5867 | 1.1235 |  | 0 | 0 | 0 | 0 | 0 | 44.2537 | 0.045715 |  | 16.7051 | 811.5138 | 0.83831 |  | 21.9803 | 0.022706 |  | 2069.0818 | 2.1374 |  | 0 | 0 | 0 | 23.1526 | 0.023917 |  | 400.042 | 0.41325 |  | 379.234 | 0 | 0 | 0 | 624.2414 | 0 | 0 | 0 | 42987.9576 | 44.4074 |  | 0 | 2965.5862 | 3.0635 |  | 0 | 0 | 679.6318 | 0.70207 |  | 0 | 0 | 0 | 0 | 0 | 53506.5714 | 53506.5714 | 55.2734 |  | 6248.8614 | 6248.8614 | 0 | 47257.417 | 0 | 1135.1897 | 0 | 10773.7373 | 0 | 2541.2608 | 0 | 10773.7373 | 0 | 2387.8336 | 0 | 10773.7373 | 0 | 2655.024 | 0 | 10773.7373 | 0 | 11908.9271 | 13314.9981 | 13161.5709 | 13428.7613
60753 | 0 | 242.131 | TRUE | 853 | CBSA Detroit-Warren-Dearborn, MI | 5A | 5A | Hour4 | 1 | Cold | None | Standard Efficiency | East North Central | East North Central | Midwest | Not in a census Place | None | None | None | Electric, 80% Usage | 80F | No | 0F | None | Double-Loaded Interior | G2600930 | G2600930, G26002800 | None | None | 20 ft^2 | Fiberglass | 10% Leakage, R-8 | 2 ft | None | data/cambium/LRMER_MidCase_15_2025start,data/cambium/LRMER_LowRECost_15_2025start,data/cambium/LRMER_95DecarbBy2035_15_2025start,data/cambium/LRMER_LowRECost_25_2025start | kg/MWh,kg/MWh,kg/MWh,kg/MWh | /lib/resources/data/cambium/LRMER_MidCase_15_2025start/RFCMc.csv,/lib/resources/data/cambium/LRMER_LowRECost_15_2025start/RFCMc.csv,/lib/resources/data/cambium/LRMER_95DecarbBy2035_15_2025start/RFCMc.csv,/lib/resources/data/cambium/LRMER_LowRECost_25_2025start/RFCMc.csv | lb/MBtu,lb/MBtu,lb/MBtu,lb/MBtu | 195.9,195.9,195.9,195.9 | 147.3,147.3,147.3,147.3 | 177.8,177.8,177.8,177.8 | LRMER_MidCase_15_2025start,LRMER_LowRECost_15_2025start,LRMER_95DecarbBy2035_15_2025start,LRMER_LowRECost_25_2025start | CO2e,CO2e,CO2e,CO2e | 200.0,200.0,200.0,200.0 | 400%+ | RFCMc | None | Middle | None | Middle | 323 | None | 50 or more Unit | Multifamily with 5+ units, 1-3 stories | Multi-Family with 5+ Units | 750-999 | 0-1499 | Slab | None | 3 | 3 | <8 | Wood, Medium/Dark | Wood Frame | No | Natural Gas | 70F | No | 0F | None | No Exterior Use | Uninsulated | 50% Usage | AC, SEER 15 | 100% Conditioned | Central AC | Yes | None | No | Fuel Furnace, 80% AFUE | Ducted Heating | Natural Gas Fuel Furnace | None | None | None | No | None | None | None | None | 80000-99999 | 80000-99999 | 60000-99999 | 10 ACH50 | None | None | None | None | Finished, R-38 | 2ft R5 Perimeter, Vertical | Wood Stud, R-11 | Summer = 0.7, Winter = 0.85 | MISO | 100% CFL | 100% Usage | 100% Usage | CR04 | None | None | None | None | None | None | None | None | None | None | Typical Efficiency | Cooling Season, 7 days/wk | 7 | 1 | West | None | 50% | 89% | G26002800 | In metro area, not/partially in principal city | None | None | None | Hour13 | 103 | EF 17.6, 100% Usage | Asphalt Shingles, Medium | Stochastic | 1 | 1 | 2018 | 31 | 12 | 15 | None | MI | Renter | 1 | Low | Occupied | 2000s | 2000-09 | Natural Gas Standard | Natural Gas | Yes | Livingston Co | 42.63 | -83.98 | F30 B30 L30 R30 | Double, Low-E, Non-metal, Air, M-Gain | 67.9925 | 0.27181 |  | 0 | 0 |  | 0 | 0 |  | 84.6975 | 0.33859 |  | 469.7929 | 1.8781 |  | 0 | 0 |  | 0 | 0 |  | 14.6536 | 0.05858 |  | 0 | 0 | 0 | 0 | 0 | 35.7547 | 0.14293 |  | 0 | 390.3707 | 1.5606 |  | 16.412 | 0.065609 |  | 615.7423 | 2.4615 |  | 0 | 0 | 0 | 277.5383 | 1.1095 |  | 434.0383 | 1.7351 |  | 258.1956 | 0 | 0 | 0 | 0 | 0 | 0 | 0 | 3343.3548 | 13.3656 |  | 0 | 2064.9788 | 8.2551 |  | 0 | 0 | 0 | 0 |  | 0 | 0 | 0 | 0 | 0 | 8073.5218 | 8073.5218 | 32.2752 |  | 2665.1883 | 2665.1883 | 0 | 5408.3335 | 0 | 474.605 | 0 | 1232.9961 | 0 | 1074.0346 | 0 | 1232.9961 | 0 | 1013.0115 | 0 | 1232.9961 | 0 | 1115.6853 | 0 | 1232.9961 | 0 | 1707.6011 | 2307.0307 | 2246.0075 | 2348.6813
60775 | 0 | 242.131 | TRUE | 1220 | Non-CBSA East North Central | 6A | 6A | Hour21 | 3 | Cold | None | None | East North Central | East North Central | Midwest | In another census Place | Electric, 100% Usage | Standard, 100% Usage | Yes | Gas, 100% Usage | 70F | Yes | 2F | Night Setup -5h | Not Applicable | G2601030 | G2601030, G26000100 | None | None | 20 ft^2 | Fiberglass | 20% Leakage, R-4 | 2 ft | None | data/cambium/LRMER_MidCase_15_2025start,data/cambium/LRMER_LowRECost_15_2025start,data/cambium/LRMER_95DecarbBy2035_15_2025start,data/cambium/LRMER_LowRECost_25_2025start | kg/MWh,kg/MWh,kg/MWh,kg/MWh | /lib/resources/data/cambium/LRMER_MidCase_15_2025start/MROEc.csv,/lib/resources/data/cambium/LRMER_LowRECost_15_2025start/MROEc.csv,/lib/resources/data/cambium/LRMER_95DecarbBy2035_15_2025start/MROEc.csv,/lib/resources/data/cambium/LRMER_LowRECost_25_2025start/MROEc.csv | lb/MBtu,lb/MBtu,lb/MBtu,lb/MBtu | 195.9,195.9,195.9,195.9 | 147.3,147.3,147.3,147.3 | 177.8,177.8,177.8,177.8 | LRMER_MidCase_15_2025start,LRMER_LowRECost_15_2025start,LRMER_95DecarbBy2035_15_2025start,LRMER_LowRECost_25_2025start | CO2e,CO2e,CO2e,CO2e | 200.0,200.0,200.0,200.0 | 0-100% | MROEc | Vented Attic | None | None | None | None | None | Mobile Home | Mobile Home | Mobile Home | 1000-1499 | 0-1499 | Ambient | None | 1 | 1 | <8 | Wood, Medium/Dark | Wood Frame | No | Natural Gas | 72F | Yes | 3F | Night +2h | No Exterior Use | Uninsulated | 100% Usage | Room AC, EER 12.0 | 20% Conditioned | Room AC | Yes | None | No | Fuel Furnace, 92.5% AFUE | Ducted Heating | Natural Gas Fuel Furnace | None | None | None | No | None | None | None | None | 20000-24999 | 20000-39999 | 20000-39999 | 15 ACH50 | R-38 | Uninsulated | None | None | Unfinished, Uninsulated | None | Wood Stud, R-7 | Summer = 0.7, Winter = 0.85 | MISO | 100% LED | 100% Usage | 100% Usage | CR04 | None | None | EF 12, National Average | None | None | None | None | None | None | None | None | Cooling Season, 7 days/wk | Left/Right at 15ft | 5 | East | None | 100% | 94% | G26000100 | Not/partially in metro area | None | None | No | Hour18 | 74 | EF 17.6, 100% Usage | Metal, Dark | Stochastic | 1 | 1 | 2018 | 31 | 12 | 15 | None | MI | Renter | 1 | Medium | Occupied | 1970s | 1960-79 | Natural Gas Standard | Natural Gas | Yes | Sawyer Intl | 46.35 | -87.38 | F18 B18 L18 R18 | Double, Clear, Non-metal, Air | 0 | 0 |  | 1474.1475 | 4.1204 |  | 55.0974 | 0.154 |  | 0 | 0 |  | 206.9082 | 0.57833 |  | 0 | 0 |  | 319.7405 | 0.8937 |  | 923.1739 | 2.5803 |  | 0 | 0 | 0 | 0 | 0 | 26.9625 | 0.075363 |  | 0 | 375.131 | 1.0485 |  | 21.9803 | 0.061437 |  | 2817.8783 | 7.8762 |  | 0 | 0 | 0 | 41.323 | 0.1155 |  | 434.0383 | 1.2132 |  | 0 | 0 | 0 | 0 | 0 | 0 | 0 | 0 | 41230.1173 | 115.2416 |  | 0 | 9322.5907 | 26.0574 |  | 0 | 0 | 1214.7796 | 3.3954 |  | 0 | 0 | 0 | 0 | 0 | 58463.5755 | 58463.5755 | 163.4105 |  | 6696.3809 | 6696.3809 | 0 | 51767.1946 | 0 | 1142.2277 | 0 | 11801.872 | 0 | 1920.0288 | 0 | 11801.872 | 0 | 1759.6984 | 0 | 11801.872 | 0 | 2367.8706 | 0 | 11801.872 | 0 | 12944.0997 | 13721.9008 | 13561.5704 | 14169.7426
60778 | 0 | 242.131 | TRUE | 1220 | CBSA Detroit-Warren-Dearborn, MI | 5A | 5A | Hour4 | 3 | Cold | None | Standard Efficiency | East North Central | East North Central | Midwest | In another census Place | Gas, 100% Usage | Standard, 100% Usage | Yes | Electric, 100% Usage | 65F | No | 0F | None | Not Applicable | G2601630 | G2601630, G26003213 | None | None | 20 ft^2 | Fiberglass | 10% Leakage, R-8 | 2 ft | None | data/cambium/LRMER_MidCase_15_2025start,data/cambium/LRMER_LowRECost_15_2025start,data/cambium/LRMER_95DecarbBy2035_15_2025start,data/cambium/LRMER_LowRECost_25_2025start | kg/MWh,kg/MWh,kg/MWh,kg/MWh | /lib/resources/data/cambium/LRMER_MidCase_15_2025start/RFCMc.csv,/lib/resources/data/cambium/LRMER_LowRECost_15_2025start/RFCMc.csv,/lib/resources/data/cambium/LRMER_95DecarbBy2035_15_2025start/RFCMc.csv,/lib/resources/data/cambium/LRMER_LowRECost_25_2025start/RFCMc.csv | lb/MBtu,lb/MBtu,lb/MBtu,lb/MBtu | 195.9,195.9,195.9,195.9 | 147.3,147.3,147.3,147.3 | 177.8,177.8,177.8,177.8 | LRMER_MidCase_15_2025start,LRMER_LowRECost_15_2025start,LRMER_95DecarbBy2035_15_2025start,LRMER_LowRECost_25_2025start | CO2e,CO2e,CO2e,CO2e | 200.0,200.0,200.0,200.0 | 100-150% | RFCMc | Vented Attic | None | None | None | None | None | Mobile Home | Mobile Home | Mobile Home | 1000-1499 | 0-1499 | Ambient | None | 1 | 1 | <8 | Wood, Medium/Dark | Wood Frame | No | Natural Gas | 80F | No | 0F | None | No Exterior Use | Uninsulated | 100% Usage | AC, SEER 13 | 80% Conditioned | Central AC | Yes | None | No | Fuel Furnace, 80% AFUE | Ducted Heating | Natural Gas Fuel Furnace | None | None | None | No | None | None | None | None | 20000-24999 | 20000-39999 | 20000-39999 | 8 ACH50 | R-30 | Ceiling R-30 | None | None | Unfinished, Uninsulated | None | Wood Stud, R-11 | Summer = 0.7, Winter = 0.85 | MISO | 100% CFL | 100% Usage | 100% Usage | CR04 | None | None | EF 12, National Average | None | None | None | None | None | None | None | Typical Efficiency | Cooling Season, 7 days/wk | Left/Right at 15ft | 2 | Southwest | None | 100% | 94% | G26003213 | In metro area, not/partially in principal city | None | None | No | Hour17 | 103 | EF 17.6, 100% Usage | Asphalt Shingles, Medium | Stochastic | 1 | 1 | 2018 | 31 | 12 | 15 | None | MI | Renter | 1 | Medium | Occupied | 2000s | 2000-09 | Natural Gas Standard | Natural Gas | Yes | Detroit Metropolita | 42.22 | -83.35 | F18 B18 L18 R18 | Double, Low-E, Non-metal, Air, M-Gain | 67.9925 | 0.19004 |  | 68.2856 | 0.19086 |  | 28.4279 | 0.079458 |  | 397.9905 | 1.1124 |  | 1436.0482 | 4.0139 |  | 0 | 0 |  | 319.7405 | 0.8937 |  | 218.0449 | 0.60945 |  | 0 | 0 | 0 | 0 | 0 | 40.1507 | 0.11222 |  | 0 | 491.1871 | 1.3729 |  | 21.9803 | 0.061437 |  | 1980.2812 | 5.535 |  | 0 | 0 | 0 | 405.6104 | 1.1337 |  | 434.0383 | 1.2132 |  | 327.0673 | 0 | 0 | 0 | 905.8827 | 0 | 0 | 0 | 16967.9357 | 47.4268 |  | 0 | 4224.0333 | 11.8065 |  | 0 | 0 | 0 | 0 |  | 0 | 0 | 0 | 0 | 0 | 28334.6972 | 28334.6972 | 79.1978 |  | 6236.8454 | 6236.8454 | 0 | 22097.8517 | 0 | 1128.7025 | 0 | 5037.855 | 0 | 2520.5824 | 0 | 5037.855 | 0 | 2393.6038 | 0 | 5037.855 | 0 | 2630.0338 | 0 | 5037.855 | 0 | 6166.5574 | 7558.4374 | 7431.4587 | 7667.8887
60807 | 0 | 242.131 | TRUE | 1675 | CBSA Detroit-Warren-Dearborn, MI | 5A | 5A | Hour5 | 3 | Cold | None | Standard Efficiency | East North Central | East North Central | Midwest | MI, Southfield | Electric, 80% Usage | EnergyStar, 80% Usage | Yes | Electric, 80% Usage | 75F | No | 0F | None | Not Applicable | G2601250 | G2601250, G26002907 | None | 318 Rated kWh, 80% Usage | 20 ft^2 | Fiberglass | None | 2 ft | None | data/cambium/LRMER_MidCase_15_2025start,data/cambium/LRMER_LowRECost_15_2025start,data/cambium/LRMER_95DecarbBy2035_15_2025start,data/cambium/LRMER_LowRECost_25_2025start | kg/MWh,kg/MWh,kg/MWh,kg/MWh | /lib/resources/data/cambium/LRMER_MidCase_15_2025start/RFCMc.csv,/lib/resources/data/cambium/LRMER_LowRECost_15_2025start/RFCMc.csv,/lib/resources/data/cambium/LRMER_95DecarbBy2035_15_2025start/RFCMc.csv,/lib/resources/data/cambium/LRMER_LowRECost_25_2025start/RFCMc.csv | lb/MBtu,lb/MBtu,lb/MBtu,lb/MBtu | 195.9,195.9,195.9,195.9 | 147.3,147.3,147.3,147.3 | 177.8,177.8,177.8,177.8 | LRMER_MidCase_15_2025start,LRMER_LowRECost_15_2025start,LRMER_95DecarbBy2035_15_2025start,LRMER_LowRECost_25_2025start | CO2e,CO2e,CO2e,CO2e | 200.0,200.0,200.0,200.0 | 200-300% | RFCMc | Vented Attic | None | Middle | None | None | 30 | Single-Family Attached | Single-Family Attached | Single-Family Attached | 1500-1999 | 1500-2499 | Slab | None | 1 | 1 | <8 | None | Brick | No | Natural Gas | 68F | No | 0F | None | No Exterior Use | Uninsulated | 50% Usage | Room AC, EER 10.7 | <10% Conditioned | Room AC | No | None | No | Fuel Boiler, 80% AFUE | Non-Ducted Heating | Natural Gas Fuel Boiler | None | None | None | No | None | None | None | None | 80000-99999 | 80000-99999 | 60000-99999 | 5 ACH50 | R-30 | None | None | None | Unfinished, Uninsulated | Uninsulated | Brick, 12-in, 3-wythe, R-7 | Summer = 0.7, Winter = 0.85 | MISO | 100% LED | 100% Usage | 100% Usage | CR04 | None | None | EF 12, National Average | None | None | None | None | None | None | None | None | Cooling Season, 7 days/wk | 12 | 5 | North | None | 50% | 104% | G26002907 | In metro area, not/partially in principal city | None | None | No | Hour10 | 103 | EF 15.9, 100% Usage | Composition Shingles | Stochastic | 1 | 1 | 2018 | 31 | 12 | 15 | None | MI | Owner | 1 | Low | Occupied | 1970s | 1960-79 | Natural Gas Standard | Natural Gas | Yes | Oakland Co Intl | 42.67 | -83.42 | F6 B6 L6 R6 | Single, Clear, Metal | 67.9925 | 0.13842 |  | 488.5495 | 0.9946 |  | 28.4279 | 0.057874 |  | 0 | 0 |  | 89.6797 | 0.18257 |  | 128.3651 | 0.26133 |  | 319.7405 | 0.65093 |  | 74.4401 | 0.15155 |  | 0 | 0 | 0 | 0 | 0 | 30.4794 | 0.062051 |  | 0 | 470.6721 | 0.9582 |  | 21.9803 | 0.044748 |  | 1220.0549 | 2.4838 |  | 0 | 0 | 0 | 413.5233 | 0.84186 |  | 480.0504 | 0.9773 |  | 0 | 0 | 0 | 0 | 0 | 0 | 0 | 0 | 6968.3508 | 14.1863 |  | 0 | 4057.2759 | 8.2599 |  | 0 | 0 | 0 | 0 |  | 0 | 0 | 0 | 0 | 0 | 14859.8755 | 14859.8755 | 30.252 |  | 3833.9557 | 3833.9557 | 0 | 11025.6267 | 0 | 680.8839 | 0 | 2513.6293 | 0 | 1541.1005 | 0 | 2513.6293 | 0 | 1451.4575 | 0 | 2513.6293 | 0 | 1608.327 | 0 | 2513.6293 | 0 | 3194.5132 | 4054.7298 | 3965.0868 | 4121.9563
60828 | 0 | 242.131 | TRUE | 866 | Non-CBSA East North Central | 5A | 5A | Hour22 | 2 | Cold | None | Standard Efficiency | East North Central | East North Central | Midwest | MI, Grand Rapids | Gas, 100% Usage | Standard, 100% Usage | Yes | Electric, 100% Usage | 72F | Yes | 5F | Day Setup and Night Setback | Not Applicable | G2600810 | G2600810, G26001002 | None | 318 Rated kWh, 100% Usage | 20 ft^2 | Fiberglass | 0% Leakage, Uninsulated | 2 ft | None | data/cambium/LRMER_MidCase_15_2025start,data/cambium/LRMER_LowRECost_15_2025start,data/cambium/LRMER_95DecarbBy2035_15_2025start,data/cambium/LRMER_LowRECost_25_2025start | kg/MWh,kg/MWh,kg/MWh,kg/MWh | /lib/resources/data/cambium/LRMER_MidCase_15_2025start/RFCMc.csv,/lib/resources/data/cambium/LRMER_LowRECost_15_2025start/RFCMc.csv,/lib/resources/data/cambium/LRMER_95DecarbBy2035_15_2025start/RFCMc.csv,/lib/resources/data/cambium/LRMER_LowRECost_25_2025start/RFCMc.csv | lb/MBtu,lb/MBtu,lb/MBtu,lb/MBtu | 195.9,195.9,195.9,195.9 | 147.3,147.3,147.3,147.3 | 177.8,177.8,177.8,177.8 | LRMER_MidCase_15_2025start,LRMER_LowRECost_15_2025start,LRMER_95DecarbBy2035_15_2025start,LRMER_LowRECost_25_2025start | CO2e,CO2e,CO2e,CO2e | 200.0,200.0,200.0,200.0 | 400%+ | RFCMc | Vented Attic | None | Right | None | None | 12 | Single-Family Attached | Single-Family Attached | Single-Family Attached | 750-999 | 0-1499 | Heated Basement | None | 2 | 2 | <8 | Wood, Medium/Dark | Wood Frame | No | Natural Gas | 72F | Yes | 6F | Night -2h | No Exterior Use | Uninsulated | 100% Usage | AC, SEER 13 | 100% Conditioned | Central AC | Yes | None | No | Fuel Furnace, 80% AFUE | Ducted Heating | Natural Gas Fuel Furnace | None | None | None | No | None | None | None | None | 80000-99999 | 80000-99999 | 60000-99999 | 15 ACH50 | R-38 | Uninsulated | Wall R-5, Exterior | R-5, Exterior | Unfinished, Uninsulated | None | Wood Stud, R-15 | Summer = 0.7, Winter = 0.85 | MISO | 100% Incandescent | 100% Usage | 100% Usage | CR04 | None | None | None | Gas Fireplace | None | None | None | None | None | None | None | Cooling Season, 7 days/wk | 12 | 2 | North | None | 100% | 104% | G26001002 | In metro area, not/partially in principal city | None | None | No | Hour15 | 103 | EF 17.6, 100% Usage | Composition Shingles | Stochastic | 1 | 1 | 2018 | 31 | 12 | 15 | None | MI | Owner | 1 | Medium | Occupied | 1990s | 1980-99 | Natural Gas Standard | Natural Gas | Yes | Grand Rapids Kent C | 42.88 | -85.52 | F6 B6 L6 R6 | Double, Clear, Non-metal, Air | 67.9925 | 0.26773 |  | 63.0103 | 0.24811 |  | 26.3764 | 0.10386 |  | 175.8426 | 0.69241 |  | 1323.509 | 5.2115 |  | 88.5075 | 0.34851 |  | 0 | 0 |  | 421.7293 | 1.6606 |  | 0 | 0 | 0 | 0 | 0 | 143.3118 | 0.56431 |  | 0 | 1231.4846 | 4.8491 |  | 16.412 | 0.064625 |  | 1879.7578 | 7.4018 |  | 0 | 0 | 0 | 389.4915 | 1.5337 |  | 434.0383 | 1.7091 |  | 0 | 0 | 0 | 0 | 837.5971 | 1317.6475 | 0 | 0 | 16596.6147 | 65.3516 |  | 0 | 4195.8985 | 16.522 |  | 0 | 0 | 0 | 0 |  | 0 | 0 | 0 | 0 | 0 | 29209.2213 | 29209.2213 | 115.0155 |  | 6261.7565 | 6261.7565 | 0 | 22947.4648 | 0 | 1159.1213 | 0 | 5231.5634 | 0 | 2576.6287 | 0 | 5231.5634 | 0 | 2420.2891 | 0 | 5231.5634 | 0 | 2707.9632 | 0 | 5231.5634 | 0 | 6390.6847 | 7808.1921 | 7651.8524 | 7939.5266
60856 | 0 | 242.131 | TRUE | 1220 | Non-CBSA East North Central | 6A | 6A | Hour6 | 3 | Cold | None | Standard Efficiency | East North Central | East North Central | Midwest | Not in a census Place | Electric, 120% Usage | Standard, 120% Usage | Yes | Electric, 120% Usage | 68F | Yes | 2F | Night Setup +4h | Not Applicable | G2601030 | G2601030, G26000100 | None | 290 Rated kWh, 120% Usage | 20 ft^2 | Fiberglass | 20% Leakage, Uninsulated | 2 ft | None | data/cambium/LRMER_MidCase_15_2025start,data/cambium/LRMER_LowRECost_15_2025start,data/cambium/LRMER_95DecarbBy2035_15_2025start,data/cambium/LRMER_LowRECost_25_2025start | kg/MWh,kg/MWh,kg/MWh,kg/MWh | /lib/resources/data/cambium/LRMER_MidCase_15_2025start/MROEc.csv,/lib/resources/data/cambium/LRMER_LowRECost_15_2025start/MROEc.csv,/lib/resources/data/cambium/LRMER_95DecarbBy2035_15_2025start/MROEc.csv,/lib/resources/data/cambium/LRMER_LowRECost_25_2025start/MROEc.csv | lb/MBtu,lb/MBtu,lb/MBtu,lb/MBtu | 195.9,195.9,195.9,195.9 | 147.3,147.3,147.3,147.3 | 177.8,177.8,177.8,177.8 | LRMER_MidCase_15_2025start,LRMER_LowRECost_15_2025start,LRMER_95DecarbBy2035_15_2025start,LRMER_LowRECost_25_2025start | CO2e,CO2e,CO2e,CO2e | 200.0,200.0,200.0,200.0 | 200-300% | MROEc | Vented Attic | None | None | None | None | None | Single-Family Detached | Single-Family Detached | Single-Family Detached | 1000-1499 | 0-1499 | Unheated Basement | None | 2 | 2 | <8 | None | Brick | No | Propane | 67F | Yes | 3F | Day and Night -2h | No Exterior Use | Uninsulated | 200% Usage | AC, SEER 10 | 100% Conditioned | Central AC | Yes | None | No | Fuel Furnace, 80% AFUE | Ducted Heating | Propane Fuel Furnace | None | None | None | No | None | None | None | None | 45000-49999 | 40000-59999 | 40000-59999 | 25 ACH50 | R-30 | Uninsulated | Uninsulated | Uninsulated | Unfinished, Uninsulated | None | Brick, 12-in, 3-wythe, Uninsulated | Summer = 0.7, Winter = 0.85 | MISO | 100% CFL | 100% Usage | 100% Usage | CR04 | None | None | EF 12, National Average | None | None | None | None | None | None | None | None | Cooling Season, 7 days/wk | Left/Right at 15ft | 2 | North | None | 200% | 85% | G26000100 | Not/partially in metro area | None | None | No | Hour16 | 74 | EF 6.7, 100% Usage | Composition Shingles | Stochastic | 1 | 1 | 2018 | 31 | 12 | 15 | None | MI | Owner | 1 | High | Occupied | <1940 | <1940 | Electric Premium | Electricity | Yes | Sawyer Intl | 46.35 | -87.38 | F9 B9 L9 R9 | Single, Clear, Non-metal | 27.2556 | 0.076182 |  | 915.261 | 2.5582 |  | 34.2893 | 0.095841 |  | 33.117 | 0.092565 |  | 1598.1165 | 4.4669 |  | 109.3155 | 0.30555 |  | 319.7405 | 0.8937 |  | 1400.5866 | 3.9148 |  | 0 | 0 | 0 | 0 | 5572.1603 | 40.1507 | 0.11222 |  | 0 | 491.1871 | 1.3729 |  | 21.9803 | 0.061437 |  | 3581.6215 | 10.0109 |  | 0 | 0 | 0 | 486.498 | 1.3598 |  | 1356.0398 | 3.7902 |  | 0 | 0 | 0 | 0 | 0 | 0 | 0 | 0 | 0 | 0 |  | 0 | 0 | 0 |  | 0 | 0 | 0 | 0 |  | 0 | 0 | 54239.2491 | 0 | 0 | 70226.569 | 70226.569 | 196.289 |  | 15987.3199 | 15987.3199 | 0 | 0 | 54239.2491 | 2666.3357 | 0 | 0 | 14925.8085 | 4470.5198 | 0 | 0 | 14925.8085 | 4127.9033 | 0 | 0 | 14925.8085 | 5531.3807 | 0 | 0 | 14925.8085 | 17592.1442 | 19396.3282 | 19053.7118 | 20457.1892
60878 | 0 | 242.131 | TRUE | 1138 | CBSA Detroit-Warren-Dearborn, MI | 5A | 5A | Hour0 | 3 | Cold | None | Standard Efficiency | East North Central | East North Central | Midwest | MI, Troy | Electric, 100% Usage | Standard, 100% Usage | Yes | Electric, 100% Usage | 68F | No | 0F | None | Double-Loaded Interior | G2601250 | G2601250, G26002903 | None | None | 20 ft^2 | Fiberglass | 30% Leakage, Uninsulated | 2 ft | None | data/cambium/LRMER_MidCase_15_2025start,data/cambium/LRMER_LowRECost_15_2025start,data/cambium/LRMER_95DecarbBy2035_15_2025start,data/cambium/LRMER_LowRECost_25_2025start | kg/MWh,kg/MWh,kg/MWh,kg/MWh | /lib/resources/data/cambium/LRMER_MidCase_15_2025start/RFCMc.csv,/lib/resources/data/cambium/LRMER_LowRECost_15_2025start/RFCMc.csv,/lib/resources/data/cambium/LRMER_95DecarbBy2035_15_2025start/RFCMc.csv,/lib/resources/data/cambium/LRMER_LowRECost_25_2025start/RFCMc.csv | lb/MBtu,lb/MBtu,lb/MBtu,lb/MBtu | 195.9,195.9,195.9,195.9 | 147.3,147.3,147.3,147.3 | 177.8,177.8,177.8,177.8 | LRMER_MidCase_15_2025start,LRMER_LowRECost_15_2025start,LRMER_95DecarbBy2035_15_2025start,LRMER_LowRECost_25_2025start | CO2e,CO2e,CO2e,CO2e | 200.0,200.0,200.0,200.0 | 100-150% | RFCMc | None | Not Applicable | None | Bottom | 3 | None | 3 or 4 Unit | Multifamily with 2-4 Units | Multi-Family with 2 - 4 Units | 1000-1499 | 0-1499 | Vented Crawlspace | None | 3 | 3 | <8 | Vinyl, Light | Wood Frame | No | Natural Gas | 68F | No | 0F | None | No Exterior Use | Uninsulated | 100% Usage | Room AC, EER 10.7 | 60% Conditioned | Room AC | Yes | None | No | Fuel Furnace, 80% AFUE | Ducted Heating | Natural Gas Fuel Furnace | None | None | None | No | None | None | None | None | 30000-34999 | 20000-39999 | 20000-39999 | 20 ACH50 | None | Uninsulated | Uninsulated | Uninsulated | Finished, R-13 | None | Wood Stud, Uninsulated | Summer = 0.7, Winter = 0.85 | MISO | 100% Incandescent | 100% Usage | 100% Usage | CR04 | None | EF 15.9 | None | None | None | None | None | None | None | None | None | Cooling Season, 7 days/wk | 27 | 5 | Northeast | None | 100% | 96% | G26002903 | In metro area, not/partially in principal city | None | None | None | Hour18 | 103 | EF 17.6, 100% Usage | Composition Shingles | Stochastic | 1 | 1 | 2018 | 31 | 12 | 15 | None | MI | Renter | 1 | Medium | Occupied | 1960s | 1960-79 | Natural Gas Standard | Natural Gas | Yes | Oakland Co Intl | 42.67 | -83.42 | F9 B9 L9 R9 | Double, Low-E, Non-metal, Air, M-Gain | 67.9925 | 0.20374 |  | 1164.0783 | 3.4881 |  | 43.6676 | 0.13085 |  | 0 | 0 |  | 1445.1334 | 4.3303 |  | 0 | 0 |  | 0 | 0 |  | 870.7141 | 2.6091 |  | 0 | 0 | 0 | 0 | 0 | 156.793 | 0.46983 |  | 0 | 1465.0623 | 4.39 |  | 21.9803 | 0.065864 |  | 2139.1257 | 6.4099 |  | 0 | 0 | 0 | 516.9774 | 1.5491 |  | 914.0887 | 2.7391 |  | 0 | 0 | 0 | 0 | 0 | 0 | 0 | 0 | 34046.6523 | 102.0203 |  | 0 | 6621.3547 | 19.8408 |  | 0 | 0 | 0 | 0 |  | 0 | 0 | 0 | 0 | 0 | 49473.3273 | 49473.3273 | 148.2461 |  | 8805.6134 | 8805.6134 | 0 | 40668.007 | 0 | 1574.7638 | 0 | 9271.4475 | 0 | 3541.5231 | 0 | 9271.4475 | 0 | 3352.9521 | 0 | 9271.4475 | 0 | 3688.5565 | 0 | 9271.4475 | 0 | 10846.2114 | 12812.9707 | 12624.3996 | 12960.004
60897 | 0 | 242.131 | TRUE | 3301 | Non-CBSA East North Central | 5A | 5A | Hour7 | 4 | Cold | None | Standard Efficiency | East North Central | East North Central | Midwest | MI, Grand Rapids | Electric, 100% Usage | EnergyStar, 100% Usage | Yes | Electric, 100% Usage | 72F | No | 0F | None | Not Applicable | G2600810 | G2600810, G26001002 | None | None | 20 ft^2 | Fiberglass | 30% Leakage, Uninsulated | 2 ft | None | data/cambium/LRMER_MidCase_15_2025start,data/cambium/LRMER_LowRECost_15_2025start,data/cambium/LRMER_95DecarbBy2035_15_2025start,data/cambium/LRMER_LowRECost_25_2025start | kg/MWh,kg/MWh,kg/MWh,kg/MWh | /lib/resources/data/cambium/LRMER_MidCase_15_2025start/RFCMc.csv,/lib/resources/data/cambium/LRMER_LowRECost_15_2025start/RFCMc.csv,/lib/resources/data/cambium/LRMER_95DecarbBy2035_15_2025start/RFCMc.csv,/lib/resources/data/cambium/LRMER_LowRECost_25_2025start/RFCMc.csv | lb/MBtu,lb/MBtu,lb/MBtu,lb/MBtu | 195.9,195.9,195.9,195.9 | 147.3,147.3,147.3,147.3 | 177.8,177.8,177.8,177.8 | LRMER_MidCase_15_2025start,LRMER_LowRECost_15_2025start,LRMER_95DecarbBy2035_15_2025start,LRMER_LowRECost_25_2025start | CO2e,CO2e,CO2e,CO2e | 200.0,200.0,200.0,200.0 | 300-400% | RFCMc | Vented Attic | None | None | None | None | None | Single-Family Detached | Single-Family Detached | Single-Family Detached | 3000-3999 | 2500-3999 | Unheated Basement | 2 Car | 1 | 1 | <8 | None | Brick | No | Natural Gas | 68F | No | 0F | None | No Exterior Use | Uninsulated | 100% Usage | AC, SEER 13 | 100% Conditioned | Central AC | Yes | None | No | Fuel Furnace, 92.5% AFUE | Ducted Heating | Natural Gas Fuel Furnace | None | None | None | No | None | None | None | None | 70000-79999 | 60000-79999 | 60000-99999 | 15 ACH50 | R-13 | Uninsulated | Uninsulated | Uninsulated | Unfinished, Uninsulated | None | Brick, 12-in, 3-wythe, Uninsulated | Summer = 0.7, Winter = 0.85 | MISO | 100% Incandescent | 100% Usage | 100% Usage | CR04 | None | None | None | None | None | None | None | None | None | None | None | Cooling Season, 7 days/wk | Left/Right at 15ft | 3 | East | None | 100% | 85% | G26001002 | In metro area, not/partially in principal city | None | None | No | Hour19 | 103 | EF 17.6, 100% Usage | Composition Shingles | Stochastic | 1 | 1 | 2018 | 31 | 12 | 15 | None | MI | Owner | 1 | Medium | Occupied | 1960s | 1960-79 | Natural Gas Standard | Natural Gas | Yes | Grand Rapids Kent C | 42.88 | -85.52 | F30 B30 L30 R30 | Double, Low-E, Non-metal, Air, M-Gain | 67.9925 | 0.070238 |  | 524.5972 | 0.54192 |  | 30.7725 | 0.031789 |  | 783.9651 | 0.80985 |  | 4511.243 | 4.6602 |  | 0 | 0 |  | 0 | 0 |  | 1290.0989 | 1.3327 |  | 0 | 0 | 0 | 0 | 0 | 264.9362 | 0.27368 |  | 99.9372 | 3321.6675 | 3.4313 |  | 21.9803 | 0.022706 |  | 2573.7501 | 2.6587 |  | 0 | 0 | 0 | 471.2583 | 0.48682 |  | 434.0383 | 0.44837 |  | 0 | 0 | 0 | 0 | 0 | 0 | 0 | 0 | 58515.449 | 60.4476 |  | 0 | 5357.6322 | 5.5345 |  | 0 | 0 | 0 | 0 |  | 0 | 0 | 0 | 0 | 0 | 78269.6115 | 78269.6115 | 80.8541 |  | 14396.5302 | 14396.5302 | 0 | 63873.0813 | 0 | 2614.6071 | 0 | 14561.7158 | 0 | 5790.4758 | 0 | 14561.7158 | 0 | 5542.7191 | 0 | 14561.7158 | 0 | 6027.0832 | 0 | 14561.7158 | 0 | 17176.3229 | 20352.1916 | 20104.4349 | 20588.799
60906 | 0 | 242.131 | TRUE | 3301 | CBSA Detroit-Warren-Dearborn, MI | 5A | 5A | Hour20 | 4 | Cold | None | Standard Efficiency | East North Central | East North Central | Midwest | Not in a census Place | Propane, 120% Usage | EnergyStar, 120% Usage | Yes | Propane, 120% Usage | 70F | Yes | 2F | Night Setup -5h | Not Applicable | G2601470 | G2601470, G26003100 | None | None | 20 ft^2 | Fiberglass | 30% Leakage, Uninsulated | 2 ft | None | data/cambium/LRMER_MidCase_15_2025start,data/cambium/LRMER_LowRECost_15_2025start,data/cambium/LRMER_95DecarbBy2035_15_2025start,data/cambium/LRMER_LowRECost_25_2025start | kg/MWh,kg/MWh,kg/MWh,kg/MWh | /lib/resources/data/cambium/LRMER_MidCase_15_2025start/RFCMc.csv,/lib/resources/data/cambium/LRMER_LowRECost_15_2025start/RFCMc.csv,/lib/resources/data/cambium/LRMER_95DecarbBy2035_15_2025start/RFCMc.csv,/lib/resources/data/cambium/LRMER_LowRECost_25_2025start/RFCMc.csv | lb/MBtu,lb/MBtu,lb/MBtu,lb/MBtu | 195.9,195.9,195.9,195.9 | 147.3,147.3,147.3,147.3 | 177.8,177.8,177.8,177.8 | LRMER_MidCase_15_2025start,LRMER_LowRECost_15_2025start,LRMER_95DecarbBy2035_15_2025start,LRMER_LowRECost_25_2025start | CO2e,CO2e,CO2e,CO2e | 200.0,200.0,200.0,200.0 | 400%+ | RFCMc | Vented Attic | None | None | None | None | None | Single-Family Detached | Single-Family Detached | Single-Family Detached | 3000-3999 | 2500-3999 | Unvented Crawlspace | 2 Car | 1 | 1 | <8 | Vinyl, Light | Brick | No | Propane | 72F | No | 0F | None | No Exterior Use | Uninsulated | 200% Usage | AC, SEER 15 | 80% Conditioned | Central AC | Yes | None | No | Fuel Furnace, 80% AFUE | Ducted Heating | Propane Fuel Furnace | None | None | None | No | None | None | None | None | 200000+ | 140000+ | 150000+ | 7 ACH50 | R-30 | Uninsulated | Uninsulated | Uninsulated | Unfinished, Uninsulated | None | Brick, 12-in, 3-wythe, R-19 | Summer = 0.7, Winter = 0.85 | MISO | 100% Incandescent | 100% Usage | 100% Usage | CR04 | None | EF 19.9 | None | None | None | None | None | None | None | None | None | Cooling Season, 7 days/wk | Left/Right at 15ft | 2 | North | None | 200% | 85% | G26003100 | In metro area, not/partially in principal city | None | None | No | Hour18 | 103 | EF 17.6, 100% Usage | Composition Shingles | Stochastic | 1 | 1 | 2018 | 31 | 12 | 15 | None | MI | Owner | 1 | High | Occupied | 1980s | 1980-99 | Electric Standard | Electricity | Yes | St Clair Co Intl | 42.91 | -82.52 | F12 B12 L12 R12 | Double, Clear, Metal, Air | 54.5112 | 0.056311 |  | 42.7884 | 0.044201 |  | 28.1348 | 0.029064 |  | 212.4765 | 0.21949 |  | 2009.5883 | 2.0759 |  | 0 | 0 |  | 0 | 0 |  | 1118.6523 | 1.1556 |  | 0 | 0 | 0 | 0 | 4658.6577 | 264.9362 | 0.27368 |  | 99.9372 | 3321.6675 | 3.4313 |  | 21.9803 | 0.022706 |  | 4642.8319 | 4.7961 |  | 0 | 0 | 0 | 33.4101 | 0.034513 |  | 817.9614 | 0.84497 |  | 0 | 0 | 0 | 0 | 0 | 0 | 0 | 0 | 0 | 0 |  | 0 | 0 | 0 |  | 0 | 0 | 0 | 0 |  | 570.3163 | 0 | 44203.3233 | 0 | 976.2197 | 63077.6864 | 63077.6864 | 65.1605 |  | 17327.827 | 17327.827 | 0 | 0 | 45749.8594 | 3106.5648 | 0 | 0 | 12589.639 | 6978.867 | 0 | 0 | 12589.639 | 6585.3379 | 0 | 0 | 12589.639 | 7301.4741 | 0 | 0 | 12589.639 | 15696.2038 | 19568.506 | 19174.977 | 19891.1131
60914 | 0 | 242.131 | TRUE | 1220 | Non-CBSA East North Central | 5A | 5A | Hour21 | 3 | Cold | None | Standard Efficiency | East North Central | East North Central | Midwest | Not in a census Place | Gas, 100% Usage | Standard, 100% Usage | Yes | Gas, 100% Usage | 68F | No | 0F | None | Not Applicable | G2600210 | G2600210, G26002400 | None | 318 Rated kWh, 100% Usage | 20 ft^2 | Fiberglass | 10% Leakage, R-4 | 2 ft | None | data/cambium/LRMER_MidCase_15_2025start,data/cambium/LRMER_LowRECost_15_2025start,data/cambium/LRMER_95DecarbBy2035_15_2025start,data/cambium/LRMER_LowRECost_25_2025start | kg/MWh,kg/MWh,kg/MWh,kg/MWh | /lib/resources/data/cambium/LRMER_MidCase_15_2025start/RFCMc.csv,/lib/resources/data/cambium/LRMER_LowRECost_15_2025start/RFCMc.csv,/lib/resources/data/cambium/LRMER_95DecarbBy2035_15_2025start/RFCMc.csv,/lib/resources/data/cambium/LRMER_LowRECost_25_2025start/RFCMc.csv | lb/MBtu,lb/MBtu,lb/MBtu,lb/MBtu | 195.9,195.9,195.9,195.9 | 147.3,147.3,147.3,147.3 | 177.8,177.8,177.8,177.8 | LRMER_MidCase_15_2025start,LRMER_LowRECost_15_2025start,LRMER_95DecarbBy2035_15_2025start,LRMER_LowRECost_25_2025start | CO2e,CO2e,CO2e,CO2e | 200.0,200.0,200.0,200.0 | 200-300% | RFCMc | Vented Attic | None | None | None | None | None | Single-Family Detached | Single-Family Detached | Single-Family Detached | 1000-1499 | 0-1499 | Slab | None | 1 | 1 | <8 | None | Brick | No | Natural Gas | 68F | Yes | 3F | Day and Night -3h | No Exterior Use | Uninsulated | 100% Usage | AC, SEER 10 | 100% Conditioned | Central AC | Yes | None | No | Fuel Furnace, 92.5% AFUE | Ducted Heating | Natural Gas Fuel Furnace | None | None | None | No | None | None | None | None | 30000-34999 | 20000-39999 | 20000-39999 | 10 ACH50 | R-38 | None | None | None | Unfinished, Uninsulated | Uninsulated | Brick, 12-in, 3-wythe, R-7 | Summer = 0.7, Winter = 0.85 | None | 100% Incandescent | 100% Usage | 100% Usage | CR04 | None | EF 17.6 | None | None | None | None | None | None | None | None | None | Cooling Season, 7 days/wk | Left/Right at 15ft | 1 | West | None | 100% | 85% | G26002400 | In metro area, not/partially in principal city | None | None | No | Hour13 | 104 | EF 10.5, 100% Usage | Slate | Stochastic | 1 | 1 | 2018 | 31 | 12 | 15 | None | MI | Renter | 1 | Medium | Occupied | 1970s | 1960-79 | Electric Standard | Electricity | Yes | Southwest Michigan | 42.13 | -86.42 | F18 B18 L18 R18 | Double, Clear, Non-metal, Air | 67.9925 | 0.19004 |  | 46.8914 | 0.13107 |  | 19.6358 | 0.054884 |  | 619.2592 | 1.7309 |  | 3155.2031 | 8.8191 |  | 60.3726 | 0.16875 |  | 0 | 0 |  | 262.0055 | 0.73233 |  | 0 | 0 | 0 | 0 | 1512.8329 | 160.896 | 0.44972 |  | 0 | 1535.3993 | 4.2916 |  | 21.9803 | 0.061437 |  | 1538.33 | 4.2998 |  | 0 | 0 | 0 | 23.1526 | 0.064713 |  | 1160.8545 | 3.2447 |  | 0 | 0 | 0 | 0 | 624.2414 | 0 | 0 | 0 | 11947.0422 | 33.393 |  | 0 | 0 | 0 |  | 0 | 0 | 679.6318 | 1.8996 |  | 0 | 0 | 0 | 0 | 0 | 23436.3073 | 23436.3073 | 65.5064 |  | 10185.392 | 10185.392 | 0 | 13250.9154 | 0 | 1848.6928 | 0 | 3020.9275 | 0 | 4117.8186 | 0 | 3020.9275 | 0 | 3927.8677 | 0 | 3020.9275 | 0 | 4274.0372 | 0 | 3020.9275 | 0 | 4869.6203 | 7138.746 | 6948.7952 | 7294.9646
60935 | 0 | 242.131 | TRUE | 1220 | Non-CBSA East North Central | 5A | 5A | Hour11 | 4 | Cold | None | Standard Efficiency | East North Central | East North Central | Midwest | In another census Place | Electric, 120% Usage | Standard, 120% Usage | Yes | Electric, 120% Usage | 76F | No | 0F | None | Not Applicable | G2600230 | G2600230, G26002200 | None | None | 20 ft^2 | Fiberglass | 20% Leakage, Uninsulated | 2 ft | None | data/cambium/LRMER_MidCase_15_2025start,data/cambium/LRMER_LowRECost_15_2025start,data/cambium/LRMER_95DecarbBy2035_15_2025start,data/cambium/LRMER_LowRECost_25_2025start | kg/MWh,kg/MWh,kg/MWh,kg/MWh | /lib/resources/data/cambium/LRMER_MidCase_15_2025start/RFCMc.csv,/lib/resources/data/cambium/LRMER_LowRECost_15_2025start/RFCMc.csv,/lib/resources/data/cambium/LRMER_95DecarbBy2035_15_2025start/RFCMc.csv,/lib/resources/data/cambium/LRMER_LowRECost_25_2025start/RFCMc.csv | lb/MBtu,lb/MBtu,lb/MBtu,lb/MBtu | 195.9,195.9,195.9,195.9 | 147.3,147.3,147.3,147.3 | 177.8,177.8,177.8,177.8 | LRMER_MidCase_15_2025start,LRMER_LowRECost_15_2025start,LRMER_95DecarbBy2035_15_2025start,LRMER_LowRECost_25_2025start | CO2e,CO2e,CO2e,CO2e | 200.0,200.0,200.0,200.0 | 150-200% | RFCMc | Vented Attic | None | None | None | None | None | Single-Family Detached | Single-Family Detached | Single-Family Detached | 1000-1499 | 0-1499 | Unheated Basement | None | 1 | 1 | <8 | Brick, Medium/Dark | Wood Frame | No | Natural Gas | 68F | No | 0F | None | No Exterior Use | Uninsulated | 200% Usage | Room AC, EER 10.7 | 20% Conditioned | Room AC | Yes | None | No | Fuel Furnace, 60% AFUE | Ducted Heating | Natural Gas Fuel Furnace | None | None | None | No | None | None | None | None | 20000-24999 | 20000-39999 | 20000-39999 | 20 ACH50 | R-13 | Uninsulated | Uninsulated | Uninsulated | Unfinished, Uninsulated | None | Wood Stud, Uninsulated | Summer = 0.7, Winter = 0.85 | MISO | 100% Incandescent | 100% Usage | 100% Usage | CR04 | None | EF 17.6 | None | None | None | None | None | None | None | None | None | Cooling Season, 7 days/wk | Left/Right at 15ft | 1 | Northwest | None | 200% | 85% | G26002200 | Not/partially in metro area | None | None | No | Hour19 | 103 | EF 6.7, 100% Usage | Composition Shingles | Stochastic | 1 | 1 | 2018 | 31 | 12 | 15 | None | MI | Owner | 1 | High | Occupied | <1940 | <1940 | Natural Gas Standard | Natural Gas | Yes | Branch Co Mem | 41.93 | -85.05 | F9 B9 L9 R9 | Single, Clear, Metal, Exterior Clear Storm | 67.9925 | 0.19004 |  | 630.6889 | 1.7628 |  | 23.7388 | 0.066352 |  | 0 | 0 |  | 408.8341 | 1.1427 |  | 0 | 0 |  | 0 | 0 |  | 776.9314 | 2.1716 |  | 0 | 0 | 0 | 0 | 0 | 160.896 | 0.44972 |  | 0 | 1535.3993 | 4.2916 |  | 21.9803 | 0.061437 |  | 3076.9532 | 8.6003 |  | 0 | 0 | 0 | 407.3688 | 1.1386 |  | 1790.0781 | 5.0034 |  | 0 | 0 | 0 | 0 | 0 | 0 | 0 | 0 | 40558.9846 | 113.3657 |  | 0 | 4103.8742 | 11.4707 |  | 0 | 0 | 0 | 0 |  | 0 | 0 | 0 | 0 | 0 | 53564.0133 | 53564.0133 | 149.7158 |  | 8901.1545 | 8901.1545 | 0 | 44663.1519 | 0 | 1610.1799 | 0 | 10182.2492 | 0 | 3615.6478 | 0 | 10182.2492 | 0 | 3391.306 | 0 | 10182.2492 | 0 | 3795.1638 | 0 | 10182.2492 | 0 | 11792.4291 | 13797.8971 | 13573.5553 | 13977.413
60938 | 0 | 242.131 | TRUE | 1202 | CBSA Detroit-Warren-Dearborn, MI | 5A | 5A | Hour2 | 3 | Cold | None | Standard Efficiency, No usage | East North Central | East North Central | Midwest | MI, Detroit | Electric, 100% Usage | Standard, 100% Usage | Yes | Electric, 100% Usage | 78F | No | 0F | None | Not Applicable | G2601630 | G2601630, G26003212 | None | None | 20 ft^2 | Fiberglass | None | 2 ft | None | data/cambium/LRMER_MidCase_15_2025start,data/cambium/LRMER_LowRECost_15_2025start,data/cambium/LRMER_95DecarbBy2035_15_2025start,data/cambium/LRMER_LowRECost_25_2025start | kg/MWh,kg/MWh,kg/MWh,kg/MWh | /lib/resources/data/cambium/LRMER_MidCase_15_2025start/RFCMc.csv,/lib/resources/data/cambium/LRMER_LowRECost_15_2025start/RFCMc.csv,/lib/resources/data/cambium/LRMER_95DecarbBy2035_15_2025start/RFCMc.csv,/lib/resources/data/cambium/LRMER_LowRECost_25_2025start/RFCMc.csv | lb/MBtu,lb/MBtu,lb/MBtu,lb/MBtu | 195.9,195.9,195.9,195.9 | 147.3,147.3,147.3,147.3 | 177.8,177.8,177.8,177.8 | LRMER_MidCase_15_2025start,LRMER_LowRECost_15_2025start,LRMER_95DecarbBy2035_15_2025start,LRMER_LowRECost_25_2025start | CO2e,CO2e,CO2e,CO2e | 200.0,200.0,200.0,200.0 | 400%+ | RFCMc | Vented Attic | None | Middle | None | None | 60 | Single-Family Attached | Single-Family Attached | Single-Family Attached | 1000-1499 | 0-1499 | Unheated Basement | None | 2 | 2 | <8 | Vinyl, Light | Brick | No | Electricity | 55F | Yes | 6F | Night -1h | No Exterior Use | Uninsulated | 100% Usage | Room AC, EER 9.8 | 100% Conditioned | Room AC | No | None | Yes | Electric Baseboard, 100% Efficiency | Non-Ducted Heating | Electricity Baseboard | None | None | None | No | None | None | None | None | 60000-69999 | 60000-79999 | 60000-99999 | 20 ACH50 | R-7 | Uninsulated | Uninsulated | Uninsulated | Unfinished, Uninsulated | None | Brick, 12-in, 3-wythe, Uninsulated | Summer = 0.7, Winter = 0.85 | MISO | 100% LED | 100% Usage | 100% Usage | CR04 | None | EF 17.6 | None | None | None | None | None | None | None | None | None | Cooling Season, 7 days/wk | 12 | 1 | Southwest | None | 100% | 104% | G26003212 | In metro area, principal city | None | None | No | Hour13 | 103 | EF 17.6, 100% Usage | Composition Shingles | Stochastic | 1 | 1 | 2018 | 31 | 12 | 15 | None | MI | Owner | 1 | Medium | Vacant | <1940 | <1940 | Natural Gas Standard | Natural Gas | Yes | Detroit Metropolita | 42.22 | -83.35 | F9 B9 L9 R9 | Single, Clear, Non-metal | 0 | 0 |  | 0 | 0 |  | 0 | 0 |  | 0 | 0 |  | 579.6946 | 1.6446 |  | 0 | 0 |  | 0 | 0 |  | 0 | 0 |  | 0 | 7498.2233 | 0 | 0 | 0 | 0 | 0 |  | 0 | 0 | 0 |  | 21.9803 | 0.062357 |  | 0 | 0 |  | 0 | 0 | 0 | 0 | 0 |  | 868.0765 | 2.4627 |  | 0 | 0 | 0 | 0 | 0 | 0 | 0 | 0 | 0 | 0 |  | 0 | 1550.639 | 4.3991 |  | 0 | 0 | 0 | 0 |  | 0 | 0 | 0 | 0 | 0 | 10518.0276 | 10518.0276 | 29.839 |  | 8967.6817 | 8967.6817 | 0 | 1550.639 | 0 | 1590.7843 | 0 | 353.485 | 0 | 3584.0456 | 0 | 353.485 | 0 | 3347.1797 | 0 | 353.485 | 0 | 3763.6169 | 0 | 353.485 | 0 | 1944.2693 | 3937.5306 | 3700.6646 | 4117.1019
60966 | 0 | 242.131 | TRUE | 1690 | CBSA Detroit-Warren-Dearborn, MI | 5A | 5A | Hour1 | 3 | Cold | None | None | East North Central | East North Central | Midwest | MI, Detroit | Gas, 100% Usage | Standard, 100% Usage | Yes | Gas, 100% Usage | 78F | No | 0F | None | Not Applicable | G2601630 | G2601630, G26003209 | None | 290 Rated kWh, 100% Usage | 20 ft^2 | Fiberglass | 0% Leakage, Uninsulated | 2 ft | None | data/cambium/LRMER_MidCase_15_2025start,data/cambium/LRMER_LowRECost_15_2025start,data/cambium/LRMER_95DecarbBy2035_15_2025start,data/cambium/LRMER_LowRECost_25_2025start | kg/MWh,kg/MWh,kg/MWh,kg/MWh | /lib/resources/data/cambium/LRMER_MidCase_15_2025start/RFCMc.csv,/lib/resources/data/cambium/LRMER_LowRECost_15_2025start/RFCMc.csv,/lib/resources/data/cambium/LRMER_95DecarbBy2035_15_2025start/RFCMc.csv,/lib/resources/data/cambium/LRMER_LowRECost_25_2025start/RFCMc.csv | lb/MBtu,lb/MBtu,lb/MBtu,lb/MBtu | 195.9,195.9,195.9,195.9 | 147.3,147.3,147.3,147.3 | 177.8,177.8,177.8,177.8 | LRMER_MidCase_15_2025start,LRMER_LowRECost_15_2025start,LRMER_95DecarbBy2035_15_2025start,LRMER_LowRECost_25_2025start | CO2e,CO2e,CO2e,CO2e | 200.0,200.0,200.0,200.0 | 100-150% | RFCMc | Vented Attic | None | None | None | None | None | Single-Family Detached | Single-Family Detached | Single-Family Detached | 1500-1999 | 1500-2499 | Heated Basement | None | 1 | 1 | <8 | None | Brick | No | Natural Gas | 72F | No | 0F | None | No Exterior Use | Uninsulated | 100% Usage | AC, SEER 15 | 80% Conditioned | Central AC | Yes | None | No | Fuel Furnace, 92.5% AFUE | Ducted Heating | Natural Gas Fuel Furnace | None | None | None | No | None | None | None | None | 10000-14999 | <20000 | <20000 | 10 ACH50 | R-30 | Uninsulated | Uninsulated | Uninsulated | Unfinished, Uninsulated | None | Brick, 12-in, 3-wythe, R-7 | Summer = 0.7, Winter = 0.85 | MISO | 100% LED | 100% Usage | 100% Usage | CR04 | None | EF 17.6 | None | None | None | None | None | None | None | None | None | Cooling Season, 7 days/wk | Left/Right at 15ft | 1 | Southwest | None | 100% | 85% | G26003209 | In metro area, principal city | None | None | No | Hour11 | 103 | EF 17.6, 100% Usage | Metal, Dark | Stochastic | 1 | 1 | 2018 | 31 | 12 | 15 | None | MI | Owner | 1 | Medium | Occupied | 1970s | 1960-79 | Natural Gas Standard | Natural Gas | Yes | Detroit Metropolita | 42.22 | -83.35 | F9 B9 L9 R9 | Double, Clear, Non-metal, Air | 0 | 0 |  | 46.8914 | 0.094615 |  | 19.6358 | 0.03962 |  | 60.9588 | 0.123 |  | 917.8986 | 1.8521 |  | 56.5627 | 0.11413 |  | 0 | 0 |  | 459.8285 | 0.92782 |  | 0 | 0 | 0 | 0 | 0 | 30.7725 | 0.062091 |  | 0 | 473.6028 | 0.95561 |  | 21.9803 | 0.044351 |  | 1658.1961 | 3.3458 |  | 0 | 0 | 0 | 23.1526 | 0.046716 |  | 868.0765 | 1.7516 |  | 0 | 0 | 0 | 0 | 624.2414 | 0 | 0 | 0 | 20941.6864 | 42.2551 |  | 0 | 2820.516 | 5.6911 |  | 0 | 0 | 679.6318 | 1.3713 |  | 0 | 0 | 0 | 0 | 0 | 29703.9252 | 29703.9252 | 59.9351 |  | 4637.5566 | 4637.5566 | 0 | 25066.3686 | 0 | 846.9998 | 0 | 5714.627 | 0 | 1890.4582 | 0 | 5714.627 | 0 | 1784.495 | 0 | 5714.627 | 0 | 1967.3353 | 0 | 5714.627 | 0 | 6561.6269 | 7605.0853 | 7499.122 | 7681.9624
60981 | 0 | 242.131 | TRUE | 1138 | CBSA Detroit-Warren-Dearborn, MI | 5A | 5A | Hour17 | 2 | Cold | None | None | East North Central | East North Central | Midwest | MI, Detroit | Gas, 120% Usage | EnergyStar, 120% Usage | Yes | Electric, 120% Usage | 72F | Yes | 2F | Day Setup -3h | Double-Loaded Interior | G2601630 | G2601630, G26003212 | None | None | 20 ft^2 | Fiberglass | 20% Leakage, Uninsulated | 2 ft | None | data/cambium/LRMER_MidCase_15_2025start,data/cambium/LRMER_LowRECost_15_2025start,data/cambium/LRMER_95DecarbBy2035_15_2025start,data/cambium/LRMER_LowRECost_25_2025start | kg/MWh,kg/MWh,kg/MWh,kg/MWh | /lib/resources/data/cambium/LRMER_MidCase_15_2025start/RFCMc.csv,/lib/resources/data/cambium/LRMER_LowRECost_15_2025start/RFCMc.csv,/lib/resources/data/cambium/LRMER_95DecarbBy2035_15_2025start/RFCMc.csv,/lib/resources/data/cambium/LRMER_LowRECost_25_2025start/RFCMc.csv | lb/MBtu,lb/MBtu,lb/MBtu,lb/MBtu | 195.9,195.9,195.9,195.9 | 147.3,147.3,147.3,147.3 | 177.8,177.8,177.8,177.8 | LRMER_MidCase_15_2025start,LRMER_LowRECost_15_2025start,LRMER_95DecarbBy2035_15_2025start,LRMER_LowRECost_25_2025start | CO2e,CO2e,CO2e,CO2e | 200.0,200.0,200.0,200.0 | 0-100% | RFCMc | None | Not Applicable | None | Top | 2 | None | 2 Unit | Multifamily with 2-4 Units | Multi-Family with 2 - 4 Units | 1000-1499 | 0-1499 | Unheated Basement | None | 2 | 2 | <8 | None | Brick | No | Natural Gas | 55F | No | 0F | None | No Exterior Use | Uninsulated | 200% Usage | Shared Cooling | 100% Conditioned | Central AC | Yes | Heating and Cooling | No | Shared Heating | Ducted Heating | Natural Gas Shared Heating | None | None | Fan Coil Heating and Cooling, Natural Gas | No | None | None | None | None | <10000 | <20000 | <20000 | 10 ACH50 | None | Uninsulated | Uninsulated | Uninsulated | Finished, R-30 | None | Brick, 12-in, 3-wythe, Uninsulated | Summer = 0.7, Winter = 0.85 | MISO | 100% LED | 100% Usage | 100% Usage | CR04 | None | None | EF 12, National Average | None | None | None | None | None | None | None | None | Cooling Season, 7 days/wk | 12 | 1 | North | None | 200% | 96% | G26003212 | In metro area, principal city | None | None | None | Hour20 | 103 | EF 10.5, 100% Usage | Composition Shingles | Stochastic | 1 | 1 | 2018 | 31 | 12 | 15 | None | MI | Renter | 1 | High | Vacant | <1940 | <1940 | Natural Gas Standard | Natural Gas | No | Detroit Metropolita | 42.22 | -83.35 | F30 B30 L30 R30 | Single, Clear, Non-metal | 0 | 0 |  | 0 | 0 |  | 0 | 0 |  | 21.3942 | 0.064107 |  | 1817.6268 | 5.4465 |  | 0 | 0 |  | 319.7405 | 0.9581 |  | 141.8464 | 0.42504 |  | 0 | 0 | 0 | 0 | 0 | 0 | 0 |  | 0 | 0 | 0 |  | 16.412 | 0.049178 |  | 0 | 0 |  | 0 | 0 | 0 | 0 | 0 |  | 727.1093 | 2.1788 |  | 0 | 0 | 0 | 0 | 0 | 0 | 0 | 0 | 9966.1748 | 29.8635 |  | 0 | 1639.4396 | 4.9126 |  | 0 | 0 | 0 | 0 |  | 0 | 0 | 0 | 0 | 0 | 14649.4505 | 14649.4505 | 43.8969 |  | 3044.1292 | 3044.1292 | 0 | 11605.3213 | 0 | 552.5277 | 0 | 2645.8057 | 0 | 1209.2859 | 0 | 2645.8057 | 0 | 1181.507 | 0 | 2645.8057 | 0 | 1244.0995 | 0 | 2645.8057 | 0 | 3198.3333 | 3855.0915 | 3827.3126 | 3889.9052
60988 | 0 | 242.131 | TRUE | 2176 | Non-CBSA East North Central | 6A | 6A | Hour0 | 5 | Cold | None | Standard Efficiency | East North Central | East North Central | Midwest | Not in a census Place | Electric, 120% Usage | EnergyStar, 120% Usage | Yes | Electric, 120% Usage | 75F | No | 0F | None | Not Applicable | G2600010 | G2600010, G26000300 | None | 318 Rated kWh, 120% Usage | 20 ft^2 | Fiberglass | None | 2 ft | None | data/cambium/LRMER_MidCase_15_2025start,data/cambium/LRMER_LowRECost_15_2025start,data/cambium/LRMER_95DecarbBy2035_15_2025start,data/cambium/LRMER_LowRECost_25_2025start | kg/MWh,kg/MWh,kg/MWh,kg/MWh | /lib/resources/data/cambium/LRMER_MidCase_15_2025start/RFCMc.csv,/lib/resources/data/cambium/LRMER_LowRECost_15_2025start/RFCMc.csv,/lib/resources/data/cambium/LRMER_95DecarbBy2035_15_2025start/RFCMc.csv,/lib/resources/data/cambium/LRMER_LowRECost_25_2025start/RFCMc.csv | lb/MBtu,lb/MBtu,lb/MBtu,lb/MBtu | 195.9,195.9,195.9,195.9 | 147.3,147.3,147.3,147.3 | 177.8,177.8,177.8,177.8 | LRMER_MidCase_15_2025start,LRMER_LowRECost_15_2025start,LRMER_95DecarbBy2035_15_2025start,LRMER_LowRECost_25_2025start | CO2e,CO2e,CO2e,CO2e | 200.0,200.0,200.0,200.0 | 0-100% | RFCMc | Vented Attic | None | None | None | None | None | Single-Family Detached | Single-Family Detached | Single-Family Detached | 2000-2499 | 1500-2499 | Heated Basement | None | 1 | 1 | <8 | Brick, Medium/Dark | Wood Frame | No | Propane | 68F | Yes | 6F | Day and Night -3h | No Exterior Use | Uninsulated | 200% Usage | None | None | None | No | None | No | Fuel Wall/Floor Furnace, 68% AFUE | Non-Ducted Heating | Propane Fuel Wall/Floor Furnace | None | None | None | No | None | None | None | None | 15000-19999 | <20000 | <20000 | 15 ACH50 | R-19 | Uninsulated | Uninsulated | Uninsulated | Unfinished, Uninsulated | None | Wood Stud, Uninsulated | Summer = 0.7, Winter = 0.85 | MISO | 100% CFL | 100% Usage | 100% Usage | CR04 | None | None | None | None | None | None | None | None | None | None | None | Cooling Season, 7 days/wk | Left/Right at 15ft | 2 | East | None | 200% | 85% | G26000300 | Not/partially in metro area | None | None | No | Hour15 | 103 | EF 15.9, 100% Usage | Composition Shingles | Stochastic | 1 | 1 | 2018 | 31 | 12 | 15 | None | MI | Owner | 1 | High | Occupied | 1960s | 1960-79 | Electric Premium | Electricity | Yes | Oscoda Wurtsmith | 44.45 | -83.37 | F30 B30 L30 R30 | Double, Clear, Metal, Air | 40.7369 | 0.063839 |  | 480.0504 | 0.75228 |  | 28.1348 | 0.04409 |  | 0 | 0 |  | 0 | 0 |  | 117.2284 | 0.18371 |  | 0 | 0 |  | 0 | 0 |  | 0 | 0 | 0 | 0 | 4893.4077 | 52.1667 | 0.08175 |  | 0 | 753.7788 | 1.1812 |  | 27.2556 | 0.042712 |  | 4069.2918 | 6.377 |  | 0 | 0 | 0 | 486.498 | 0.76239 |  | 480.0504 | 0.75228 |  | 0 | 0 | 0 | 0 | 0 | 0 | 0 | 0 | 0 | 0 |  | 0 | 0 | 0 |  | 0 | 0 | 0 | 0 |  | 0 | 0 | 44824.634 | 0 | 0 | 56253.2335 | 56253.2335 | 88.1542 |  | 11428.5994 | 11428.5994 | 0 | 0 | 44824.634 | 2007.7976 | 0 | 0 | 12335.0612 | 4569.949 | 0 | 0 | 12335.0612 | 4301.4745 | 0 | 0 | 12335.0612 | 4763.9124 | 0 | 0 | 12335.0612 | 14342.8588 | 16905.0102 | 16636.5357 | 17098.9736
61041 | 0 | 242.131 | TRUE | 1690 | Non-CBSA East North Central | 5A | 5A | Hour18 | 4 | Cold | None | Standard Efficiency, No usage | East North Central | East North Central | Midwest | In another census Place | Gas, 100% Usage | Standard, 100% Usage | Yes | Electric, 100% Usage | 75F | No | 0F | None | Not Applicable | G2600150 | G2600150, G26002000 | None | None | 20 ft^2 | Fiberglass | 10% Leakage, Uninsulated | 2 ft | None | data/cambium/LRMER_MidCase_15_2025start,data/cambium/LRMER_LowRECost_15_2025start,data/cambium/LRMER_95DecarbBy2035_15_2025start,data/cambium/LRMER_LowRECost_25_2025start | kg/MWh,kg/MWh,kg/MWh,kg/MWh | /lib/resources/data/cambium/LRMER_MidCase_15_2025start/RFCMc.csv,/lib/resources/data/cambium/LRMER_LowRECost_15_2025start/RFCMc.csv,/lib/resources/data/cambium/LRMER_95DecarbBy2035_15_2025start/RFCMc.csv,/lib/resources/data/cambium/LRMER_LowRECost_25_2025start/RFCMc.csv | lb/MBtu,lb/MBtu,lb/MBtu,lb/MBtu | 195.9,195.9,195.9,195.9 | 147.3,147.3,147.3,147.3 | 177.8,177.8,177.8,177.8 | LRMER_MidCase_15_2025start,LRMER_LowRECost_15_2025start,LRMER_95DecarbBy2035_15_2025start,LRMER_LowRECost_25_2025start | CO2e,CO2e,CO2e,CO2e | 200.0,200.0,200.0,200.0 | 200-300% | RFCMc | Vented Attic | None | None | None | None | None | Single-Family Detached | Single-Family Detached | Single-Family Detached | 1500-1999 | 1500-2499 | Unheated Basement | 1 Car | 1 | 1 | <8 | Wood, Medium/Dark | Wood Frame | No | Natural Gas | 55F | No | 0F | None | No Exterior Use | Uninsulated | 100% Usage | None | None | None | Yes | None | No | Fuel Furnace, 80% AFUE | Ducted Heating | Natural Gas Fuel Furnace | None | None | None | No | None | None | None | None | 60000-69999 | 60000-79999 | 60000-99999 | 15 ACH50 | Uninsulated | Uninsulated | Uninsulated | Uninsulated | Unfinished, Uninsulated | None | Wood Stud, Uninsulated | Summer = 0.7, Winter = 0.85 | MISO | 100% Incandescent | 100% Usage | 100% Usage | CR04 | None | None | EF 12, National Average | None | None | None | None | None | None | None | None | Cooling Season, 7 days/wk | Left/Right at 15ft | 3 | North | None | 100% | 85% | G26002000 | In metro area, not/partially in principal city | None | None | No | Hour14 | 103 | EF 15.9, 100% Usage | Composition Shingles | Stochastic | 1 | 1 | 2018 | 31 | 12 | 15 | None | MI | Owner | 1 | Medium | Vacant | 1950s | 1940-59 | Natural Gas Standard | Natural Gas | Yes | W K Kellogg | 42.31 | -85.25 | F9 B9 L9 R9 | Double, Clear, Metal, Air | 0 | 0 |  | 0 | 0 |  | 0 | 0 |  | 0 | 0 |  | 0 | 0 |  | 0 | 0 |  | 319.7405 | 0.64516 |  | 794.8087 | 1.6037 |  | 0 | 0 | 0 | 0 | 0 | 0 | 0 |  | 0 | 0 | 0 |  | 21.9803 | 0.044351 |  | 0 | 0 |  | 0 | 0 | 0 | 0 | 0 |  | 480.0504 | 0.96862 |  | 0 | 0 | 0 | 0 | 0 | 0 | 0 | 0 | 31130.5952 | 62.8138 |  | 0 | 1515.1774 | 3.0573 |  | 0 | 0 | 0 | 0 |  | 0 | 0 | 0 | 0 | 0 | 34262.0596 | 34262.0596 | 69.1323 |  | 1616.287 | 1616.287 | 0 | 32645.7726 | 0 | 296.5428 | 0 | 7442.5309 | 0 | 668.127 | 0 | 7442.5309 | 0 | 617.5832 | 0 | 7442.5309 | 0 | 698.1181 | 0 | 7442.5309 | 0 | 7739.0737 | 8110.658 | 8060.1142 | 8140.649
61059 | 0 | 242.131 | TRUE | 885 | Non-CBSA East North Central | 6A | 6A | Hour1 | 3 | Cold | None | Standard Efficiency | East North Central | East North Central | Midwest | In another census Place | Electric, 100% Usage | EnergyStar, 100% Usage | Yes | Electric, 100% Usage | 72F | Yes | 2F | Day Setup and Night Setback -3h | Not Applicable | G2600430 | G2600430, G26000100 | None | 290 Rated kWh, 100% Usage | 20 ft^2 | Fiberglass | 10% Leakage, R-4 | 2 ft | None | data/cambium/LRMER_MidCase_15_2025start,data/cambium/LRMER_LowRECost_15_2025start,data/cambium/LRMER_95DecarbBy2035_15_2025start,data/cambium/LRMER_LowRECost_25_2025start | kg/MWh,kg/MWh,kg/MWh,kg/MWh | /lib/resources/data/cambium/LRMER_MidCase_15_2025start/MROEc.csv,/lib/resources/data/cambium/LRMER_LowRECost_15_2025start/MROEc.csv,/lib/resources/data/cambium/LRMER_95DecarbBy2035_15_2025start/MROEc.csv,/lib/resources/data/cambium/LRMER_LowRECost_25_2025start/MROEc.csv | lb/MBtu,lb/MBtu,lb/MBtu,lb/MBtu | 195.9,195.9,195.9,195.9 | 147.3,147.3,147.3,147.3 | 177.8,177.8,177.8,177.8 | LRMER_MidCase_15_2025start,LRMER_LowRECost_15_2025start,LRMER_95DecarbBy2035_15_2025start,LRMER_LowRECost_25_2025start | CO2e,CO2e,CO2e,CO2e | 200.0,200.0,200.0,200.0 | 100-150% | MROEc | Vented Attic | None | None | None | None | None | Single-Family Detached | Single-Family Detached | Single-Family Detached | 750-999 | 0-1499 | Slab | None | 2 | 2 | <8 | Wood, Medium/Dark | Wood Frame | No | Natural Gas | 68F | Yes | 6F | Day and Night +1h | No Exterior Use | Uninsulated | 100% Usage | None | None | None | Yes | None | No | Fuel Furnace, 92.5% AFUE | Ducted Heating | Natural Gas Fuel Furnace | None | None | None | No | None | None | None | None | 20000-24999 | 20000-39999 | 20000-39999 | 40 ACH50 | R-7 | None | None | None | Unfinished, Uninsulated | Uninsulated | Wood Stud, Uninsulated | Summer = 0.7, Winter = 0.85 | MISO | 100% CFL | 100% Usage | 100% Usage | CR04 | None | None | EF 12, National Average | None | None | None | None | None | None | None | None | Cooling Season, 7 days/wk | Left/Right at 15ft | 2 | Northeast | None | 100% | 85% | G26000100 | Not/partially in metro area | None | None | No | Hour16 | 74 | EF 17.6, 100% Usage | Composition Shingles | Stochastic | 1 | 1 | 2018 | 31 | 12 | 15 | None | MI | Owner | 1 | Medium | Occupied | <1940 | <1940 | Natural Gas Standard | Natural Gas | Yes | Ford | 45.82 | -88.11 | F12 B12 L12 R12 | Double, Clear, Non-metal, Air | 40.7369 | 0.15696 |  | 400.042 | 1.5414 |  | 23.4457 | 0.090339 |  | 0 | 0 |  | 0 | 0 |  | 91.1451 | 0.35119 |  | 319.7405 | 1.232 |  | 864.8527 | 3.3324 |  | 0 | 0 | 0 | 0 | 0 | 36.0477 | 0.1389 |  | 0 | 399.1628 | 1.538 |  | 21.9803 | 0.084693 |  | 1705.3806 | 6.571 |  | 0 | 0 | 0 | 405.6104 | 1.5629 |  | 434.0383 | 1.6724 |  | 0 | 0 | 0 | 0 | 0 | 0 | 0 | 0 | 38687.4327 | 149.0668 |  | 0 | 4718.7373 | 18.1818 |  | 0 | 0 | 0 | 0 |  | 0 | 0 | 0 | 0 | 0 | 48148.0599 | 48148.0599 | 185.5196 |  | 4742.183 | 4742.183 | 0 | 43405.877 | 0 | 813.0807 | 0 | 9895.656 | 0 | 1364.6717 | 0 | 9895.656 | 0 | 1248.5516 | 0 | 9895.656 | 0 | 1686.3861 | 0 | 9895.656 | 0 | 10708.7366 | 11260.3276 | 11144.2075 | 11582.0421
61080 | 0 | 242.131 | TRUE | 1690 | CBSA Detroit-Warren-Dearborn, MI | 5A | 5A | Hour2 | 3 | Cold | None | None | East North Central | East North Central | Midwest | MI, Detroit | Electric, 80% Usage | EnergyStar, 80% Usage | Yes | Gas, 80% Usage | 70F | Yes | 2F | Night Setup -2h | Not Applicable | G2601630 | G2601630, G26003208 | None | 318 Rated kWh, 80% Usage | 20 ft^2 | Fiberglass | 20% Leakage, R-4 | 2 ft | None | data/cambium/LRMER_MidCase_15_2025start,data/cambium/LRMER_LowRECost_15_2025start,data/cambium/LRMER_95DecarbBy2035_15_2025start,data/cambium/LRMER_LowRECost_25_2025start | kg/MWh,kg/MWh,kg/MWh,kg/MWh | /lib/resources/data/cambium/LRMER_MidCase_15_2025start/RFCMc.csv,/lib/resources/data/cambium/LRMER_LowRECost_15_2025start/RFCMc.csv,/lib/resources/data/cambium/LRMER_95DecarbBy2035_15_2025start/RFCMc.csv,/lib/resources/data/cambium/LRMER_LowRECost_25_2025start/RFCMc.csv | lb/MBtu,lb/MBtu,lb/MBtu,lb/MBtu | 195.9,195.9,195.9,195.9 | 147.3,147.3,147.3,147.3 | 177.8,177.8,177.8,177.8 | LRMER_MidCase_15_2025start,LRMER_LowRECost_15_2025start,LRMER_95DecarbBy2035_15_2025start,LRMER_LowRECost_25_2025start | CO2e,CO2e,CO2e,CO2e | 200.0,200.0,200.0,200.0 | 300-400% | RFCMc | Vented Attic | None | None | None | None | None | Single-Family Detached | Single-Family Detached | Single-Family Detached | 1500-1999 | 1500-2499 | Slab | None | 2 | 2 | <8 | Wood, Medium/Dark | Wood Frame | No | Natural Gas | 55F | Yes | 6F | Night -4h | No Exterior Use | Uninsulated | 50% Usage | Room AC, EER 9.8 | 20% Conditioned | Room AC | Yes | None | No | Fuel Furnace, 80% AFUE | Ducted Heating | Natural Gas Fuel Furnace | None | None | None | No | None | None | None | None | 60000-69999 | 60000-79999 | 60000-99999 | 30 ACH50 | R-13 | None | None | None | Unfinished, Uninsulated | Uninsulated | Wood Stud, Uninsulated | Summer = 0.7, Winter = 0.85 | MISO | 100% LED | 100% Usage | 100% Usage | CR04 | None | None | EF 12, National Average | None | None | None | None | None | None | None | None | Cooling Season, 7 days/wk | Left/Right at 15ft | 2 | North | None | 50% | 85% | G26003208 | In metro area, principal city | None | None | No | Hour17 | 103 | EF 17.6, 100% Usage | Composition Shingles | Stochastic | 1 | 1 | 2018 | 31 | 12 | 15 | None | MI | Owner | 1 | Low | Vacant | 1940s | 1940-59 | Natural Gas Standard | Natural Gas | Yes | Detroit Metropolita | 42.22 | -83.35 | F15 B15 L15 R15 | Single, Clear, Non-metal | 0 | 0 |  | 0 | 0 |  | 0 | 0 |  | 0 | 0 |  | 743.2282 | 1.4996 |  | 0 | 0 |  | 319.7405 | 0.64516 |  | 673.1842 | 1.3583 |  | 0 | 0 | 0 | 0 | 0 | 0 | 0 |  | 0 | 0 | 0 |  | 21.9803 | 0.044351 |  | 0 | 0 |  | 0 | 0 | 0 | 0 | 0 |  | 434.0383 | 0.87578 |  | 0 | 0 | 0 | 0 | 0 | 0 | 0 | 0 | 26587.7005 | 53.6474 |  | 0 | 1693.0716 | 3.4162 |  | 0 | 0 | 0 | 0 |  | 0 | 0 | 0 | 0 | 0 | 30472.6506 | 30472.6506 | 61.4862 |  | 2192.1716 | 2192.1716 | 0 | 28280.479 | 0 | 397.5143 | 0 | 6447.3987 | 0 | 883.8524 | 0 | 6447.3987 | 0 | 841.9749 | 0 | 6447.3987 | 0 | 913.8448 | 0 | 6447.3987 | 0 | 6844.913 | 7331.2511 | 7289.3736 | 7361.2435
61193 | 0 | 242.131 | TRUE | 1220 | Non-CBSA East North Central | 5A | 5A | Hour3 | 3 | Cold | None | Standard Efficiency | East North Central | East North Central | Midwest | MI, Saginaw | Electric, 100% Usage | Standard, 100% Usage | Yes | Gas, 100% Usage | 72F | No | 0F | None | Not Applicable | G2601450 | G2601450, G26001500 | None | None | 20 ft^2 | Fiberglass | 20% Leakage, Uninsulated | 2 ft | None | data/cambium/LRMER_MidCase_15_2025start,data/cambium/LRMER_LowRECost_15_2025start,data/cambium/LRMER_95DecarbBy2035_15_2025start,data/cambium/LRMER_LowRECost_25_2025start | kg/MWh,kg/MWh,kg/MWh,kg/MWh | /lib/resources/data/cambium/LRMER_MidCase_15_2025start/RFCMc.csv,/lib/resources/data/cambium/LRMER_LowRECost_15_2025start/RFCMc.csv,/lib/resources/data/cambium/LRMER_95DecarbBy2035_15_2025start/RFCMc.csv,/lib/resources/data/cambium/LRMER_LowRECost_25_2025start/RFCMc.csv | lb/MBtu,lb/MBtu,lb/MBtu,lb/MBtu | 195.9,195.9,195.9,195.9 | 147.3,147.3,147.3,147.3 | 177.8,177.8,177.8,177.8 | LRMER_MidCase_15_2025start,LRMER_LowRECost_15_2025start,LRMER_95DecarbBy2035_15_2025start,LRMER_LowRECost_25_2025start | CO2e,CO2e,CO2e,CO2e | 200.0,200.0,200.0,200.0 | 150-200% | RFCMc | Vented Attic | None | None | None | None | None | Single-Family Detached | Single-Family Detached | Single-Family Detached | 1000-1499 | 0-1499 | Unheated Basement | None | 1 | 1 | <8 | None | Brick | No | Natural Gas | 68F | No | 0F | None | No Exterior Use | Uninsulated | 100% Usage | AC, SEER 13 | 100% Conditioned | Central AC | Yes | None | No | Fuel Furnace, 80% AFUE | Ducted Heating | Natural Gas Fuel Furnace | None | None | None | No | None | None | None | None | 35000-39999 | 20000-39999 | 20000-39999 | 40 ACH50 | R-38 | Uninsulated | Uninsulated | Uninsulated | Unfinished, Uninsulated | None | Brick, 12-in, 3-wythe, R-7 | Summer = 0.7, Winter = 0.85 | MISO | 100% CFL | 100% Usage | 100% Usage | CR04 | None | None | None | None | None | None | None | None | None | None | None | Cooling Season, 7 days/wk | Left/Right at 15ft | 3 | South | None | 100% | 85% | G26001500 | In metro area, not/partially in principal city | None | None | No | Hour6 | 103 | EF 17.6, 100% Usage | Composition Shingles | Stochastic | 1 | 1 | 2018 | 31 | 12 | 15 | None | MI | Owner | 1 | Medium | Occupied | 1970s | 1960-79 | Electric Standard | Electricity | Yes | Mbs Intl | 43.53 | -84.08 | F9 B9 L9 R9 | Double, Clear, Metal, Air | 67.9925 | 0.19004 |  | 999.9585 | 2.795 |  | 37.5131 | 0.10485 |  | 126.6067 | 0.35388 |  | 2078.7531 | 5.8103 |  | 0 | 0 |  | 0 | 0 |  | 997.6139 | 2.7884 |  | 0 | 0 | 0 | 0 | 3660.1646 | 40.1507 | 0.11222 |  | 0 | 491.1871 | 1.3729 |  | 21.9803 | 0.061437 |  | 2043.2915 | 5.7112 |  | 0 | 0 | 0 | 32.2378 | 0.090107 |  | 434.0383 | 1.2132 |  | 0 | 0 | 0 | 0 | 0 | 0 | 0 | 0 | 39382.3042 | 110.0768 |  | 0 | 0 | 0 |  | 0 | 0 | 947.2057 | 2.6475 |  | 0 | 0 | 0 | 0 | 0 | 51360.705 | 51360.705 | 143.5574 |  | 11031.1951 | 11031.1951 | 0 | 40329.5099 | 0 | 1979.5873 | 0 | 9194.2756 | 0 | 4437.315 | 0 | 9194.2756 | 0 | 4205.1882 | 0 | 9194.2756 | 0 | 4616.6427 | 0 | 9194.2756 | 0 | 11173.8629 | 13631.5906 | 13399.4638 | 13810.9183
61200 | 0 | 242.131 | TRUE | 1220 | CBSA Detroit-Warren-Dearborn, MI | 5A | 5A | Hour4 | 5 | Cold | None | Standard Efficiency | East North Central | East North Central | Midwest | In another census Place | Gas, 100% Usage | EnergyStar, 100% Usage | Yes | Electric, 100% Usage | 70F | No | 0F | None | Not Applicable | G2601630 | G2601630, G26003204 | None | None | 20 ft^2 | Fiberglass | None | 2 ft | None | data/cambium/LRMER_MidCase_15_2025start,data/cambium/LRMER_LowRECost_15_2025start,data/cambium/LRMER_95DecarbBy2035_15_2025start,data/cambium/LRMER_LowRECost_25_2025start | kg/MWh,kg/MWh,kg/MWh,kg/MWh | /lib/resources/data/cambium/LRMER_MidCase_15_2025start/RFCMc.csv,/lib/resources/data/cambium/LRMER_LowRECost_15_2025start/RFCMc.csv,/lib/resources/data/cambium/LRMER_95DecarbBy2035_15_2025start/RFCMc.csv,/lib/resources/data/cambium/LRMER_LowRECost_25_2025start/RFCMc.csv | lb/MBtu,lb/MBtu,lb/MBtu,lb/MBtu | 195.9,195.9,195.9,195.9 | 147.3,147.3,147.3,147.3 | 177.8,177.8,177.8,177.8 | LRMER_MidCase_15_2025start,LRMER_LowRECost_15_2025start,LRMER_95DecarbBy2035_15_2025start,LRMER_LowRECost_25_2025start | CO2e,CO2e,CO2e,CO2e | 200.0,200.0,200.0,200.0 | 200-300% | RFCMc | Vented Attic | None | None | None | None | None | Single-Family Detached | Single-Family Detached | Single-Family Detached | 1000-1499 | 0-1499 | Heated Basement | 1 Car | 1 | 1 | <8 | None | Brick | No | Natural Gas | 70F | No | 0F | None | No Exterior Use | Uninsulated | 100% Usage | Room AC, EER 9.8 | 20% Conditioned | Room AC | No | None | No | Fuel Wall/Floor Furnace, 60% AFUE | Non-Ducted Heating | Natural Gas Fuel Wall/Floor Furnace | None | None | None | No | None | None | None | None | 25000-29999 | 20000-39999 | 20000-39999 | 10 ACH50 | R-38 | Uninsulated | Uninsulated | Uninsulated | Unfinished, Uninsulated | None | Brick, 12-in, 3-wythe, Uninsulated | Summer = 0.7, Winter = 0.85 | MISO | 100% Incandescent | 100% Usage | 100% Usage | CR04 | None | None | None | None | None | None | None | Has Pool | Gas | 1.0 HP Pump | None | Cooling Season, 7 days/wk | Left/Right at 15ft | 1 | Southeast | None | 100% | 85% | G26003204 | In metro area, not/partially in principal city | None | None | No | Hour6 | 103 | EF 15.9, 100% Usage | Composition Shingles | Stochastic | 1 | 1 | 2018 | 31 | 12 | 15 | None | MI | Owner | 1 | Medium | Occupied | 1950s | 1940-59 | Electric Premium | Electricity | Yes | Detroit Metropolita | 42.22 | -83.35 | F9 B9 L9 R9 | Single, Clear, Non-metal | 67.9925 | 0.19004 |  | 24.618 | 0.068809 |  | 16.1189 | 0.045054 |  | 0 | 0 |  | 556.835 | 1.5564 |  | 0 | 0 |  | 0 | 0 |  | 0 | 0 |  | 0 | 0 | 0 | 0 | 1161.7337 | 160.896 | 0.44972 |  | 99.9372 | 1535.3993 | 4.2916 |  | 27.2556 | 0.076182 |  | 1538.33 | 4.2998 |  | 0 | 1534.2271 | 0 | 339.6694 | 0.9494 |  | 480.0504 | 1.3418 |  | 0 | 0 | 0 | 0 | 327.3604 | 0 | 0 | 0 | 28837.9002 | 80.6043 |  | 0 | 0 | 0 |  | 0 | 4252.7543 | 0 | 0 |  | 0 | 0 | 0 | 0 | 0 | 40961.3712 | 40961.3712 | 114.4904 |  | 7543.3563 | 7543.3563 | 0 | 33418.0149 | 0 | 1311.1768 | 0 | 7618.6395 | 0 | 2983.8318 | 0 | 7618.6395 | 0 | 2831.4193 | 0 | 7618.6395 | 0 | 3097.5111 | 0 | 7618.6395 | 0 | 8929.8163 | 10602.4713 | 10450.0588 | 10716.1506
61244 | 0 | 242.131 | TRUE | 1690 | Non-CBSA East North Central | 5A | 5A | Hour20 | 3 | Cold | None | Standard Efficiency | East North Central | East North Central | Midwest | Not in a census Place | Electric, 100% Usage | EnergyStar, 100% Usage | Yes | Gas, 100% Usage | 67F | Yes | 2F | Night Setup +1h | Not Applicable | G2601210 | G2601210, G26000700 | None | None | 20 ft^2 | Fiberglass | 20% Leakage, R-8 | 2 ft | None | data/cambium/LRMER_MidCase_15_2025start,data/cambium/LRMER_LowRECost_15_2025start,data/cambium/LRMER_95DecarbBy2035_15_2025start,data/cambium/LRMER_LowRECost_25_2025start | kg/MWh,kg/MWh,kg/MWh,kg/MWh | /lib/resources/data/cambium/LRMER_MidCase_15_2025start/RFCMc.csv,/lib/resources/data/cambium/LRMER_LowRECost_15_2025start/RFCMc.csv,/lib/resources/data/cambium/LRMER_95DecarbBy2035_15_2025start/RFCMc.csv,/lib/resources/data/cambium/LRMER_LowRECost_25_2025start/RFCMc.csv | lb/MBtu,lb/MBtu,lb/MBtu,lb/MBtu | 195.9,195.9,195.9,195.9 | 147.3,147.3,147.3,147.3 | 177.8,177.8,177.8,177.8 | LRMER_MidCase_15_2025start,LRMER_LowRECost_15_2025start,LRMER_95DecarbBy2035_15_2025start,LRMER_LowRECost_25_2025start | CO2e,CO2e,CO2e,CO2e | 200.0,200.0,200.0,200.0 | 400%+ | RFCMc | Vented Attic | None | None | None | None | None | Single-Family Detached | Single-Family Detached | Single-Family Detached | 1500-1999 | 1500-2499 | Slab | 2 Car | 1 | 1 | <8 | Vinyl, Light | Brick | No | Natural Gas | 75F | Yes | 3F | Night +1h | No Exterior Use | Uninsulated | 100% Usage | AC, SEER 15 | 60% Conditioned | Central AC | Yes | None | No | Fuel Furnace, 76% AFUE | Ducted Heating | Natural Gas Fuel Furnace | None | None | None | No | None | None | None | None | 120000-139999 | 120000-139999 | 100000-149999 | 6 ACH50 | R-30 | None | None | None | Unfinished, Uninsulated | 2ft R10 Perimeter, Vertical | Brick, 12-in, 3-wythe, R-19 | Summer = 0.7, Winter = 0.85 | MISO | 100% CFL | 100% Usage | 100% Usage | CR04 | None | EF 17.6 | None | None | None | None | None | None | None | None | None | Cooling Season, 7 days/wk | Left/Right at 15ft | 2 | East | None | 100% | 85% | G26000700 | In metro area, not/partially in principal city | None | None | No | Hour12 | 103 | EF 17.6, 100% Usage | Asphalt Shingles, Medium | Stochastic | 1 | 1 | 2018 | 31 | 12 | 15 | None | MI | Owner | 1 | Medium | Occupied | 2000s | 2000-09 | Electric Premium | Electricity | Yes | Muskegon | 43.17 | -86.24 | F12 B12 L12 R12 | Double, Clear, Non-metal, Air | 54.5112 | 0.10999 |  | 400.042 | 0.80719 |  | 23.4457 | 0.047308 |  | 265.5224 | 0.53576 |  | 936.069 | 1.8888 |  | 0 | 0 |  | 0 | 0 |  | 530.7517 | 1.0709 |  | 0 | 0 | 0 | 0 | 2285.6613 | 46.0122 | 0.092841 |  | 24.911 | 620.1384 | 1.2513 |  | 21.9803 | 0.044351 |  | 1910.5303 | 3.855 |  | 0 | 0 | 0 | 27.8418 | 0.056178 |  | 868.0765 | 1.7516 |  | 0 | 0 | 0 | 0 | 0 | 0 | 0 | 0 | 22101.3686 | 44.5951 |  | 0 | 0 | 0 |  | 0 | 0 | 813.5653 | 1.6416 |  | 0 | 0 | 0 | 0 | 0 | 30930.7207 | 30930.7207 | 62.4105 |  | 8015.7868 | 8015.7868 | 0 | 22914.6408 | 0 | 1437.5109 | 0 | 5224.0959 | 0 | 3228.3258 | 0 | 5224.0959 | 0 | 3052.5261 | 0 | 5224.0959 | 0 | 3367.8884 | 0 | 5224.0959 | 0 | 6661.6068 | 8452.4217 | 8276.622 | 8591.9843
61274 | 0 | 242.131 | TRUE | 885 | Non-CBSA East North Central | 5A | 5A | Hour8 | 2 | Cold | None | None | East North Central | East North Central | Midwest | In another census Place | Electric, 80% Usage | EnergyStar, 80% Usage | Yes | Electric, 80% Usage | 70F | Yes | 5F | Night Setup +3h | Not Applicable | G2601490 | G2601490, G26002200 | None | 290 Rated kWh, 80% Usage | 20 ft^2 | Fiberglass | None | 2 ft | None | data/cambium/LRMER_MidCase_15_2025start,data/cambium/LRMER_LowRECost_15_2025start,data/cambium/LRMER_95DecarbBy2035_15_2025start,data/cambium/LRMER_LowRECost_25_2025start | kg/MWh,kg/MWh,kg/MWh,kg/MWh | /lib/resources/data/cambium/LRMER_MidCase_15_2025start/RFCMc.csv,/lib/resources/data/cambium/LRMER_LowRECost_15_2025start/RFCMc.csv,/lib/resources/data/cambium/LRMER_95DecarbBy2035_15_2025start/RFCMc.csv,/lib/resources/data/cambium/LRMER_LowRECost_25_2025start/RFCMc.csv | lb/MBtu,lb/MBtu,lb/MBtu,lb/MBtu | 195.9,195.9,195.9,195.9 | 147.3,147.3,147.3,147.3 | 177.8,177.8,177.8,177.8 | LRMER_MidCase_15_2025start,LRMER_LowRECost_15_2025start,LRMER_95DecarbBy2035_15_2025start,LRMER_LowRECost_25_2025start | CO2e,CO2e,CO2e,CO2e | 200.0,200.0,200.0,200.0 | 400%+ | RFCMc | Vented Attic | None | None | None | None | None | Single-Family Detached | Single-Family Detached | Single-Family Detached | 750-999 | 0-1499 | Heated Basement | None | 2 | 2 | <8 | None | Brick | No | Propane | 67F | Yes | 3F | Night | No Exterior Use | Uninsulated | 50% Usage | Room AC, EER 12.0 | 20% Conditioned | Room AC | No | None | No | Fuel Wall/Floor Furnace, 60% AFUE | Non-Ducted Heating | Propane Fuel Wall/Floor Furnace | None | None | None | No | None | None | None | None | 120000-139999 | 120000-139999 | 100000-149999 | 6 ACH50 | R-49 | Uninsulated | Uninsulated | Uninsulated | Unfinished, Uninsulated | None | Brick, 12-in, 3-wythe, R-7 | Summer = 0.7, Winter = 0.85 | PJM | 100% LED | 100% Usage | 100% Usage | CR04 | None | None | None | None | None | None | None | None | None | None | None | Cooling Season, 7 days/wk | Left/Right at 15ft | 2 | West | None | 50% | 85% | G26002200 | Not/partially in metro area | None | None | No | Hour10 | 104 | EF 19.9, 100% Usage | Composition Shingles | Stochastic | 1 | 1 | 2018 | 31 | 12 | 15 | None | MI | Owner | 1 | Low | Occupied | 1970s | 1960-79 | Propane Standard | Propane | Yes | Kirsch Muni | 41.82 | -85.44 | F15 B15 L15 R15 | Double, Clear, Metal, Air | 0 | 0 |  | 320.0336 | 1.2331 |  | 18.7565 | 0.072271 |  | 0 | 0 |  | 341.4278 | 1.3156 |  | 72.9747 | 0.28118 |  | 0 | 0 |  | 0 | 0 |  | 0 | 0 | 0 | 0 | 0 | 24.0318 | 0.092597 |  | 0 | 304.7939 | 1.1744 |  | 16.412 | 0.063237 |  | 852.5437 | 3.2849 |  | 0 | 0 | 0 | 324.4297 | 1.2501 |  | 400.042 | 1.5414 |  | 0 | 0 | 0 | 0 | 0 | 0 | 0 | 0 | 0 | 0 |  | 0 | 0 | 0 |  | 0 | 0 | 0 | 0 |  | 0 | 0 | 17154.9151 | 2948.588 | 0 | 22779.242 | 22779.242 | 87.7709 |  | 2675.7389 | 2675.7389 | 0 | 0 | 20103.5031 | 478.3903 | 0 | 0 | 5532.2153 | 1075.7941 | 0 | 0 | 5532.2153 | 1020.3506 | 0 | 0 | 5532.2153 | 1123.0398 | 0 | 0 | 5532.2153 | 6010.6056 | 6608.0094 | 6552.5659 | 6655.2551
61288 | 0 | 242.131 | TRUE | 1220 | Non-CBSA East North Central | 5A | 5A | Hour23 | 3 | Cold | None | None | East North Central | East North Central | Midwest | Not in a census Place | Electric, 100% Usage | EnergyStar, 100% Usage | Yes | Gas, 100% Usage | 70F | Yes | 2F | Night Setup +5h | Not Applicable | G2601390 | G2601390, G26000801 | None | None | 20 ft^2 | Fiberglass | 0% Leakage, Uninsulated | 2 ft | None | data/cambium/LRMER_MidCase_15_2025start,data/cambium/LRMER_LowRECost_15_2025start,data/cambium/LRMER_95DecarbBy2035_15_2025start,data/cambium/LRMER_LowRECost_25_2025start | kg/MWh,kg/MWh,kg/MWh,kg/MWh | /lib/resources/data/cambium/LRMER_MidCase_15_2025start/RFCMc.csv,/lib/resources/data/cambium/LRMER_LowRECost_15_2025start/RFCMc.csv,/lib/resources/data/cambium/LRMER_95DecarbBy2035_15_2025start/RFCMc.csv,/lib/resources/data/cambium/LRMER_LowRECost_25_2025start/RFCMc.csv | lb/MBtu,lb/MBtu,lb/MBtu,lb/MBtu | 195.9,195.9,195.9,195.9 | 147.3,147.3,147.3,147.3 | 177.8,177.8,177.8,177.8 | LRMER_MidCase_15_2025start,LRMER_LowRECost_15_2025start,LRMER_95DecarbBy2035_15_2025start,LRMER_LowRECost_25_2025start | CO2e,CO2e,CO2e,CO2e | 200.0,200.0,200.0,200.0 | 200-300% | RFCMc | Vented Attic | None | None | None | None | None | Single-Family Detached | Single-Family Detached | Single-Family Detached | 1000-1499 | 0-1499 | Heated Basement | None | 1 | 1 | <8 | Vinyl, Light | Brick | No | Natural Gas | 68F | No | 0F | None | No Exterior Use | Uninsulated | 100% Usage | AC, SEER 15 | 100% Conditioned | Central AC | Yes | None | No | Fuel Furnace, 92.5% AFUE | Ducted Heating | Natural Gas Fuel Furnace | None | None | None | No | None | None | None | None | 60000-69999 | 60000-79999 | 60000-99999 | 30 ACH50 | R-38 | Uninsulated | Uninsulated | Uninsulated | Unfinished, Uninsulated | None | Brick, 12-in, 3-wythe, Uninsulated | Summer = 0.7, Winter = 0.85 | MISO | 100% CFL | 100% Usage | 100% Usage | CR04 | None | EF 15.9 | None | None | None | None | None | None | None | None | None | Cooling Season, 7 days/wk | Left/Right at 15ft | 6 | Northwest | None | 100% | 85% | G26000801 | In metro area, not/partially in principal city | None | None | No | Hour7 | 103 | EF 17.6, 100% Usage | Composition Shingles | Stochastic | 1 | 1 | 2018 | 31 | 12 | 15 | None | MI | Owner | 1 | Medium | Occupied | 1950s | 1940-59 | Natural Gas Standard | Natural Gas | Yes | Tulip City | 42.75 | -86.1 | F30 B30 L30 R30 | Double, Low-E, Non-metal, Air, M-Gain | 0 | 0 |  | 896.2113 | 2.505 |  | 52.4597 | 0.14663 |  | 242.6628 | 0.67826 |  | 2157.2961 | 6.0298 |  | 0 | 0 |  | 0 | 0 |  | 509.3575 | 1.4237 |  | 0 | 0 | 0 | 0 | 0 | 40.1507 | 0.11222 |  | 0 | 491.1871 | 1.3729 |  | 21.9803 | 0.061437 |  | 2800.2941 | 7.8271 |  | 0 | 0 | 0 | 46.0122 | 0.12861 |  | 914.0887 | 2.555 |  | 0 | 0 | 0 | 0 | 0 | 0 | 0 | 0 | 23169.9057 | 64.7618 |  | 0 | 8751.6883 | 24.4617 |  | 0 | 0 | 1348.42 | 3.7689 |  | 0 | 0 | 0 | 0 | 0 | 41441.7147 | 41441.7147 | 115.833 |  | 8171.7006 | 8171.7006 | 0 | 33270.014 | 0 | 1480.9251 | 0 | 7584.87 | 0 | 3305.9744 | 0 | 7584.87 | 0 | 3141.6991 | 0 | 7584.87 | 0 | 3431.0026 | 0 | 7584.87 | 0 | 9065.7951 | 10890.8444 | 10726.5691 | 11015.8726
61291 | 0 | 242.131 | TRUE | 885 | CBSA Detroit-Warren-Dearborn, MI | 5A | 5A | Hour18 | 3 | Cold | None | None | East North Central | East North Central | Midwest | MI, Warren | Gas, 100% Usage | EnergyStar, 100% Usage | Yes | Gas, 100% Usage | 72F | Yes | 5F | Night Setup -3h | Not Applicable | G2600990 | G2600990, G26003006 | None | 290 Rated kWh, 100% Usage | 20 ft^2 | Fiberglass | 0% Leakage, Uninsulated | 2 ft | None | data/cambium/LRMER_MidCase_15_2025start,data/cambium/LRMER_LowRECost_15_2025start,data/cambium/LRMER_95DecarbBy2035_15_2025start,data/cambium/LRMER_LowRECost_25_2025start | kg/MWh,kg/MWh,kg/MWh,kg/MWh | /lib/resources/data/cambium/LRMER_MidCase_15_2025start/RFCMc.csv,/lib/resources/data/cambium/LRMER_LowRECost_15_2025start/RFCMc.csv,/lib/resources/data/cambium/LRMER_95DecarbBy2035_15_2025start/RFCMc.csv,/lib/resources/data/cambium/LRMER_LowRECost_25_2025start/RFCMc.csv | lb/MBtu,lb/MBtu,lb/MBtu,lb/MBtu | 195.9,195.9,195.9,195.9 | 147.3,147.3,147.3,147.3 | 177.8,177.8,177.8,177.8 | LRMER_MidCase_15_2025start,LRMER_LowRECost_15_2025start,LRMER_95DecarbBy2035_15_2025start,LRMER_LowRECost_25_2025start | CO2e,CO2e,CO2e,CO2e | 200.0,200.0,200.0,200.0 | 150-200% | RFCMc | Vented Attic | None | None | None | None | None | Single-Family Detached | Single-Family Detached | Single-Family Detached | 750-999 | 0-1499 | Heated Basement | None | 1 | 1 | <8 | None | Concrete | No | Natural Gas | 76F | Yes | 6F | Night +4h | No Exterior Use | Uninsulated | 100% Usage | AC, SEER 13 | 100% Conditioned | Central AC | Yes | None | No | Fuel Furnace, 80% AFUE | Ducted Heating | Natural Gas Fuel Furnace | None | None | None | No | None | None | None | None | 45000-49999 | 40000-59999 | 40000-59999 | 25 ACH50 | R-13 | Uninsulated | Uninsulated | Uninsulated | Unfinished, Uninsulated | None | CMU, 6-in Hollow, Uninsulated | Summer = 0.7, Winter = 0.85 | MISO | 100% CFL | 100% Usage | 100% Usage | CR04 | None | None | EF 12, National Average | None | None | None | None | None | None | None | None | Cooling Season, 7 days/wk | Left/Right at 15ft | 4 | Northwest | None | 100% | 85% | G26003006 | In metro area, not/partially in principal city | None | None | No | Hour13 | 103 | EF 19.9, 100% Usage | Composition Shingles | Stochastic | 1 | 1 | 2018 | 31 | 12 | 15 | None | MI | Renter | 1 | Medium | Occupied | 1960s | 1960-79 | Natural Gas Standard | Natural Gas | Yes | Selfridge Angb | 42.6 | -82.83 | F15 B15 L15 R15 | Double, Clear, Non-metal, Air, Exterior Clear Storm | 0 | 0 |  | 58.0281 | 0.22359 |  | 37.8062 | 0.14567 |  | 222.4409 | 0.85709 |  | 1628.3029 | 6.274 |  | 160.6029 | 0.61882 |  | 319.7405 | 1.232 |  | 697.5091 | 2.6876 |  | 0 | 0 | 0 | 0 | 0 | 36.0477 | 0.1389 |  | 0 | 399.1628 | 1.538 |  | 21.9803 | 0.084693 |  | 2210.0489 | 8.5156 |  | 0 | 0 | 0 | 36.927 | 0.14228 |  | 400.042 | 1.5414 |  | 0 | 0 | 0 | 0 | 770.4838 | 0 | 0 | 0 | 27609.6394 | 106.3829 |  | 0 | 6711.9136 | 25.8617 |  | 0 | 0 | 1080.8461 | 4.1646 |  | 0 | 0 | 0 | 0 | 0 | 42401.8155 | 42401.8155 | 163.3787 |  | 6228.6395 | 6228.6395 | 0 | 36173.176 | 0 | 1131.2036 | 0 | 8246.7225 | 0 | 2525.7366 | 0 | 8246.7225 | 0 | 2397.0697 | 0 | 8246.7225 | 0 | 2615.84 | 0 | 8246.7225 | 0 | 9377.9261 | 10772.4591 | 10643.7922 | 10862.5625
61331 | 0 | 242.131 | TRUE | 1220 | Non-CBSA East North Central | 6A | 6A | Hour2 | 3 | Cold | None | Standard Efficiency, No usage | East North Central | East North Central | Midwest | Not in a census Place | Electric, 100% Usage | EnergyStar, 100% Usage | Yes | Gas, 100% Usage | 76F | No | 0F | None | Not Applicable | G2601370 | G2601370, G26000300 | None | 290 Rated kWh, 100% Usage | 20 ft^2 | Fiberglass | 30% Leakage, R-4 | 2 ft | None | data/cambium/LRMER_MidCase_15_2025start,data/cambium/LRMER_LowRECost_15_2025start,data/cambium/LRMER_95DecarbBy2035_15_2025start,data/cambium/LRMER_LowRECost_25_2025start | kg/MWh,kg/MWh,kg/MWh,kg/MWh | /lib/resources/data/cambium/LRMER_MidCase_15_2025start/RFCMc.csv,/lib/resources/data/cambium/LRMER_LowRECost_15_2025start/RFCMc.csv,/lib/resources/data/cambium/LRMER_95DecarbBy2035_15_2025start/RFCMc.csv,/lib/resources/data/cambium/LRMER_LowRECost_25_2025start/RFCMc.csv | lb/MBtu,lb/MBtu,lb/MBtu,lb/MBtu | 195.9,195.9,195.9,195.9 | 147.3,147.3,147.3,147.3 | 177.8,177.8,177.8,177.8 | LRMER_MidCase_15_2025start,LRMER_LowRECost_15_2025start,LRMER_95DecarbBy2035_15_2025start,LRMER_LowRECost_25_2025start | CO2e,CO2e,CO2e,CO2e | 200.0,200.0,200.0,200.0 | 300-400% | RFCMc | Vented Attic | None | None | None | None | None | Single-Family Detached | Single-Family Detached | Single-Family Detached | 1000-1499 | 0-1499 | Slab | 1 Car | 1 | 1 | <8 | None | Brick | No | Natural Gas | 55F | Yes | 12F | Night +1h | No Exterior Use | Uninsulated | 100% Usage | AC, SEER 10 | 100% Conditioned | Central AC | Yes | None | No | Fuel Furnace, 80% AFUE | Ducted Heating | Natural Gas Fuel Furnace | None | None | None | No | None | None | None | None | 60000-69999 | 60000-79999 | 60000-99999 | 20 ACH50 | R-19 | None | None | None | Unfinished, Uninsulated | Uninsulated | Brick, 12-in, 3-wythe, Uninsulated | Summer = 0.7, Winter = 0.85 | MISO | 100% CFL | 100% Usage | 100% Usage | CR04 | None | EF 10.5 | EF 12, National Average | None | None | None | None | None | None | None | None | Cooling Season, 7 days/wk | Left/Right at 15ft | 3 | East | None | 100% | 85% | G26000300 | Not/partially in metro area | None | None | No | Hour9 | 103 | EF 17.6, 100% Usage | Asphalt Shingles, Medium | Stochastic | 1 | 1 | 2018 | 31 | 12 | 15 | None | MI | Owner | 1 | Medium | Vacant | 1950s | 1940-59 | Natural Gas Premium | Natural Gas | Yes | Gaylord Rgnl | 45.01 | -84.7 | F9 B9 L9 R9 | Single, Clear, Non-metal | 0 | 0 |  | 0 | 0 |  | 0 | 0 |  | 66.2341 | 0.18513 |  | 876.8686 | 2.4509 |  | 0 | 0 |  | 319.7405 | 0.8937 |  | 511.1159 | 1.4286 |  | 0 | 0 | 0 | 0 | 0 | 0 | 0 |  | 0 | 0 | 0 |  | 21.9803 | 0.061437 |  | 0 | 0 |  | 0 | 0 | 0 | 0 | 0 |  | 1160.8545 | 3.2447 |  | 0 | 0 | 0 | 0 | 0 | 0 | 0 | 0 | 19700.5304 | 55.0646 |  | 0 | 940.4651 | 2.6287 |  | 0 | 0 | 0 | 0 |  | 0 | 0 | 0 | 0 | 0 | 23597.4964 | 23597.4964 | 65.9569 |  | 2956.501 | 2956.501 | 0 | 20640.9955 | 0 | 535.5112 | 0 | 4705.6929 | 0 | 1190.6627 | 0 | 4705.6929 | 0 | 1132.905 | 0 | 4705.6929 | 0 | 1236.6615 | 0 | 4705.6929 | 0 | 5241.204 | 5896.3556 | 5838.5979 | 5942.3544
61336 | 0 | 242.131 | TRUE | 1220 | CBSA Detroit-Warren-Dearborn, MI | 5A | 5A | Hour9 | 3 | Cold | None | Standard Efficiency | East North Central | East North Central | Midwest | MI, Royal Oak | Gas, 120% Usage | EnergyStar, 120% Usage | Yes | Gas, 120% Usage | 72F | No | 0F | None | Not Applicable | G2601250 | G2601250, G26002908 | None | 290 Rated kWh, 120% Usage | 20 ft^2 | Fiberglass | None | 2 ft | None | data/cambium/LRMER_MidCase_15_2025start,data/cambium/LRMER_LowRECost_15_2025start,data/cambium/LRMER_95DecarbBy2035_15_2025start,data/cambium/LRMER_LowRECost_25_2025start | kg/MWh,kg/MWh,kg/MWh,kg/MWh | /lib/resources/data/cambium/LRMER_MidCase_15_2025start/RFCMc.csv,/lib/resources/data/cambium/LRMER_LowRECost_15_2025start/RFCMc.csv,/lib/resources/data/cambium/LRMER_95DecarbBy2035_15_2025start/RFCMc.csv,/lib/resources/data/cambium/LRMER_LowRECost_25_2025start/RFCMc.csv | lb/MBtu,lb/MBtu,lb/MBtu,lb/MBtu | 195.9,195.9,195.9,195.9 | 147.3,147.3,147.3,147.3 | 177.8,177.8,177.8,177.8 | LRMER_MidCase_15_2025start,LRMER_LowRECost_15_2025start,LRMER_95DecarbBy2035_15_2025start,LRMER_LowRECost_25_2025start | CO2e,CO2e,CO2e,CO2e | 200.0,200.0,200.0,200.0 | 400%+ | RFCMc | Vented Attic | None | None | None | None | None | Single-Family Detached | Single-Family Detached | Single-Family Detached | 1000-1499 | 0-1499 | Heated Basement | None | 1 | 1 | <8 | None | Concrete | No | Natural Gas | 68F | Yes | 3F | Day and Night +4h | No Exterior Use | Uninsulated | 200% Usage | None | None | None | No | None | No | Fuel Boiler, 80% AFUE | Non-Ducted Heating | Natural Gas Fuel Boiler | None | None | None | No | None | None | None | None | 80000-99999 | 80000-99999 | 60000-99999 | 15 ACH50 | R-30 | Uninsulated | Uninsulated | Uninsulated | Unfinished, Uninsulated | None | CMU, 6-in Hollow, Uninsulated | Summer = 0.7, Winter = 0.85 | MISO | 100% Incandescent | 100% Usage | 100% Usage | CR04 | None | EF 10.5 | EF 12, National Average | None | None | None | None | None | None | None | None | Cooling Season, 7 days/wk | Left/Right at 15ft | 2 | North | None | 200% | 85% | G26002908 | In metro area, not/partially in principal city | None | None | No | Hour11 | 103 | EF 17.6, 100% Usage | Composition Shingles | Stochastic | 1 | 1 | 2018 | 31 | 12 | 15 | None | MI | Owner | 1 | High | Occupied | 1950s | 1940-59 | Natural Gas Standard | Natural Gas | Yes | Oakland Co Intl | 42.67 | -83.42 | F30 B30 L30 R30 | Single, Clear, Non-metal | 67.9925 | 0.19004 |  | 42.7884 | 0.1196 |  | 28.1348 | 0.078639 |  | 0 | 0 |  | 0 | 0 |  | 109.3155 | 0.30555 |  | 319.7405 | 0.8937 |  | 103.7472 | 0.28998 |  | 0 | 0 | 0 | 0 | 0 | 160.896 | 0.44972 |  | 0 | 1535.3993 | 4.2916 |  | 21.9803 | 0.061437 |  | 3581.6215 | 10.0109 |  | 0 | 0 | 0 | 33.4101 | 0.093384 |  | 1160.8545 | 3.2447 |  | 0 | 0 | 0 | 0 | 570.3163 | 0 | 0 | 0 | 22561.1971 | 63.0604 |  | 0 | 6986.2282 | 19.5271 |  | 0 | 0 | 976.2197 | 2.7286 |  | 0 | 0 | 0 | 0 | 0 | 38260.1351 | 38260.1351 | 106.9402 |  | 7166.1738 | 7166.1738 | 0 | 31093.9613 | 0 | 1291.9 | 0 | 7088.7602 | 0 | 2915.2862 | 0 | 7088.7602 | 0 | 2729.263 | 0 | 7088.7602 | 0 | 3054.7827 | 0 | 7088.7602 | 0 | 8380.6602 | 10004.0464 | 9818.0232 | 10143.5428
61346 | 0 | 242.131 | TRUE | 1220 | Non-CBSA East North Central | 5A | 5A | Hour5 | 3 | Cold | None | Standard Efficiency, No usage | East North Central | East North Central | Midwest | Not in a census Place | Electric, 80% Usage | EnergyStar, 80% Usage | Yes | Gas, 80% Usage | 70F | No | 0F | None | Not Applicable | G2601490 | G2601490, G26002200 | None | None | 20 ft^2 | Fiberglass | 20% Leakage, Uninsulated | 2 ft | None | data/cambium/LRMER_MidCase_15_2025start,data/cambium/LRMER_LowRECost_15_2025start,data/cambium/LRMER_95DecarbBy2035_15_2025start,data/cambium/LRMER_LowRECost_25_2025start | kg/MWh,kg/MWh,kg/MWh,kg/MWh | /lib/resources/data/cambium/LRMER_MidCase_15_2025start/RFCMc.csv,/lib/resources/data/cambium/LRMER_LowRECost_15_2025start/RFCMc.csv,/lib/resources/data/cambium/LRMER_95DecarbBy2035_15_2025start/RFCMc.csv,/lib/resources/data/cambium/LRMER_LowRECost_25_2025start/RFCMc.csv | lb/MBtu,lb/MBtu,lb/MBtu,lb/MBtu | 195.9,195.9,195.9,195.9 | 147.3,147.3,147.3,147.3 | 177.8,177.8,177.8,177.8 | LRMER_MidCase_15_2025start,LRMER_LowRECost_15_2025start,LRMER_95DecarbBy2035_15_2025start,LRMER_LowRECost_25_2025start | CO2e,CO2e,CO2e,CO2e | 200.0,200.0,200.0,200.0 | 200-300% | RFCMc | Vented Attic | None | None | None | None | None | Single-Family Detached | Single-Family Detached | Single-Family Detached | 1000-1499 | 0-1499 | Unheated Basement | None | 1 | 1 | <8 | Wood, Medium/Dark | Wood Frame | No | Natural Gas | 55F | Yes | 6F | Night -1h | No Exterior Use | Uninsulated | 50% Usage | Room AC, EER 10.7 | 60% Conditioned | Room AC | Yes | None | No | Fuel Furnace, 76% AFUE | Ducted Heating | Natural Gas Fuel Furnace | None | None | None | No | None | None | None | None | 35000-39999 | 20000-39999 | 20000-39999 | 25 ACH50 | R-30 | Uninsulated | Uninsulated | Uninsulated | Unfinished, Uninsulated | None | Wood Stud, Uninsulated | Summer = 0.7, Winter = 0.85 | PJM | 100% Incandescent | 100% Usage | 100% Usage | CR04 | None | None | EF 12, National Average | None | None | None | None | None | None | None | None | Cooling Season, 7 days/wk | Left/Right at 15ft | 2 | North | None | 50% | 85% | G26002200 | Not/partially in metro area | None | None | No | Hour17 | 104 | EF 17.6, 100% Usage | Asphalt Shingles, Medium | Stochastic | 1 | 1 | 2018 | 31 | 12 | 15 | None | MI | Owner | 1 | Low | Vacant | <1940 | <1940 | Natural Gas Standard | Natural Gas | Yes | Kirsch Muni | 41.82 | -85.44 | F9 B9 L9 R9 | Double, Clear, Metal, Air | 0 | 0 |  | 0 | 0 |  | 0 | 0 |  | 0 | 0 |  | 1294.4949 | 3.6182 |  | 0 | 0 |  | 319.7405 | 0.8937 |  | 331.4634 | 0.92647 |  | 0 | 0 | 0 | 0 | 0 | 0 | 0 |  | 0 | 0 | 0 |  | 21.9803 | 0.061437 |  | 0 | 0 |  | 0 | 0 | 0 | 0 | 0 |  | 434.0383 | 1.2132 |  | 0 | 0 | 0 | 0 | 0 | 0 | 0 | 0 | 13675.8684 | 38.2252 |  | 0 | 1536.2785 | 4.294 |  | 0 | 0 | 0 | 0 |  | 0 | 0 | 0 | 0 | 0 | 17613.8644 | 17613.8644 | 49.2322 |  | 2401.7174 | 2401.7174 | 0 | 15212.147 | 0 | 438.588 | 0 | 3468.0493 | 0 | 964.5261 | 0 | 3468.0493 | 0 | 931.3113 | 0 | 3468.0493 | 0 | 999.4699 | 0 | 3468.0493 | 0 | 3906.6373 | 4432.5754 | 4399.3606 | 4467.5192
61353 | 0 | 242.131 | TRUE | 2663 | CBSA Detroit-Warren-Dearborn, MI | 5A | 5A | Hour18 | 4 | Cold | None | Standard Efficiency | East North Central | East North Central | Midwest | Not in a census Place | Gas, 80% Usage | EnergyStar, 80% Usage | Yes | Gas, 80% Usage | 72F | No | 0F | None | Not Applicable | G2600990 | G2600990, G26003002 | None | None | 20 ft^2 | Fiberglass | 10% Leakage, R-4 | 2 ft | None | data/cambium/LRMER_MidCase_15_2025start,data/cambium/LRMER_LowRECost_15_2025start,data/cambium/LRMER_95DecarbBy2035_15_2025start,data/cambium/LRMER_LowRECost_25_2025start | kg/MWh,kg/MWh,kg/MWh,kg/MWh | /lib/resources/data/cambium/LRMER_MidCase_15_2025start/RFCMc.csv,/lib/resources/data/cambium/LRMER_LowRECost_15_2025start/RFCMc.csv,/lib/resources/data/cambium/LRMER_95DecarbBy2035_15_2025start/RFCMc.csv,/lib/resources/data/cambium/LRMER_LowRECost_25_2025start/RFCMc.csv | lb/MBtu,lb/MBtu,lb/MBtu,lb/MBtu | 195.9,195.9,195.9,195.9 | 147.3,147.3,147.3,147.3 | 177.8,177.8,177.8,177.8 | LRMER_MidCase_15_2025start,LRMER_LowRECost_15_2025start,LRMER_95DecarbBy2035_15_2025start,LRMER_LowRECost_25_2025start | CO2e,CO2e,CO2e,CO2e | 200.0,200.0,200.0,200.0 | 400%+ | RFCMc | Vented Attic | None | None | None | None | None | Single-Family Detached | Single-Family Detached | Single-Family Detached | 2500-2999 | 2500-3999 | Slab | 2 Car | 2 | 2 | <8 | None | Brick | No | Natural Gas | 62F | Yes | 3F | Night +4h | No Exterior Use | Uninsulated | 50% Usage | AC, SEER 13 | 100% Conditioned | Central AC | Yes | None | No | Fuel Furnace, 92.5% AFUE | Ducted Heating | Natural Gas Fuel Furnace | None | None | None | No | None | None | None | None | 120000-139999 | 120000-139999 | 100000-149999 | 15 ACH50 | R-38 | None | None | None | Unfinished, Uninsulated | 2ft R5 Under, Horizontal | Brick, 12-in, 3-wythe, R-19 | Summer = 0.7, Winter = 0.85 | MISO | 100% CFL | 100% Usage | 100% Usage | CR04 | None | None | None | None | None | None | None | None | None | None | None | Cooling Season, 7 days/wk | Left/Right at 15ft | 2 | North | None | 50% | 85% | G26003002 | In metro area, not/partially in principal city | None | None | No | Hour16 | 103 | EF 17.6, 100% Usage | Composition Shingles | Stochastic | 1 | 1 | 2018 | 31 | 12 | 15 | None | MI | Owner | 1 | Low | Occupied | 1990s | 1980-99 | Natural Gas Standard | Natural Gas | Yes | Selfridge Angb | 42.6 | -82.83 | F9 B9 L9 R9 | Double, Clear, Non-metal, Air | 67.9925 | 0.087065 |  | 28.721 | 0.036778 |  | 18.7565 | 0.024018 |  | 145.6563 | 0.18651 |  | 2051.7906 | 2.6273 |  | 0 | 0 |  | 0 | 0 |  | 574.4193 | 0.73555 |  | 0 | 0 | 0 | 0 | 0 | 58.3211 | 0.074681 |  | 24.911 | 887.4192 | 1.1363 |  | 21.9803 | 0.028146 |  | 1079.3808 | 1.3822 |  | 0 | 0 | 0 | 22.2734 | 0.028521 |  | 434.0383 | 0.55579 |  | 0 | 0 | 0 | 0 | 380.1132 | 0 | 0 | 0 | 26231.9123 | 33.5902 |  | 0 | 2950.0534 | 3.7776 |  | 0 | 0 | 650.9108 | 0.8335 |  | 0 | 0 | 0 | 0 | 0 | 35628.3569 | 35628.3569 | 45.6225 |  | 5415.3672 | 5415.3672 | 0 | 30212.6966 | 0 | 992.6719 | 0 | 6887.904 | 0 | 2186.2304 | 0 | 6887.904 | 0 | 2096.0345 | 0 | 6887.904 | 0 | 2263.3942 | 0 | 6887.904 | 0 | 7880.5759 | 9074.1344 | 8983.9385 | 9151.2982
61366 | 0 | 242.131 | TRUE | 3301 | Non-CBSA East North Central | 6A | 6A | Hour15 | 4 | Cold | None | Standard Efficiency, No usage | East North Central | East North Central | Midwest | Not in a census Place | Propane, 100% Usage | EnergyStar, 100% Usage | Yes | Electric, 100% Usage | 76F | Yes | 2F | Day and Night Setup +3h | Not Applicable | G2601290 | G2601290, G26001300 | None | 318 Rated kWh, 100% Usage | 20 ft^2 | Fiberglass | None | 2 ft | None | data/cambium/LRMER_MidCase_15_2025start,data/cambium/LRMER_LowRECost_15_2025start,data/cambium/LRMER_95DecarbBy2035_15_2025start,data/cambium/LRMER_LowRECost_25_2025start | kg/MWh,kg/MWh,kg/MWh,kg/MWh | /lib/resources/data/cambium/LRMER_MidCase_15_2025start/RFCMc.csv,/lib/resources/data/cambium/LRMER_LowRECost_15_2025start/RFCMc.csv,/lib/resources/data/cambium/LRMER_95DecarbBy2035_15_2025start/RFCMc.csv,/lib/resources/data/cambium/LRMER_LowRECost_25_2025start/RFCMc.csv | lb/MBtu,lb/MBtu,lb/MBtu,lb/MBtu | 195.9,195.9,195.9,195.9 | 147.3,147.3,147.3,147.3 | 177.8,177.8,177.8,177.8 | LRMER_MidCase_15_2025start,LRMER_LowRECost_15_2025start,LRMER_95DecarbBy2035_15_2025start,LRMER_LowRECost_25_2025start | CO2e,CO2e,CO2e,CO2e | 200.0,200.0,200.0,200.0 | 100-150% | RFCMc | Vented Attic | None | None | None | None | None | Single-Family Detached | Single-Family Detached | Single-Family Detached | 3000-3999 | 2500-3999 | Vented Crawlspace | None | 2 | 2 | <8 | Wood, Medium/Dark | Wood Frame | No | Propane | 55F | No | 0F | None | No Exterior Use | Uninsulated | 100% Usage | None | None | None | No | None | No | Fuel Boiler, 80% AFUE | Non-Ducted Heating | Propane Fuel Boiler | None | None | None | No | None | None | None | None | 30000-34999 | 20000-39999 | 20000-39999 | 6 ACH50 | R-38 | Ceiling R-19 | Uninsulated | Uninsulated | Unfinished, Uninsulated | None | Wood Stud, R-15 | Summer = 0.7, Winter = 0.85 | MISO | 100% CFL | 100% Usage | 100% Usage | CR04 | None | EF 17.6 | None | None | None | None | Electric | None | None | None | None | Cooling Season, 7 days/wk | Left/Right at 15ft | 3 | East | None | 100% | 85% | G26001300 | Not/partially in metro area | None | None | No | Hour18 | 103 | EF 19.9, 100% Usage | Wood Shingles | Stochastic | 1 | 1 | 2018 | 31 | 12 | 15 | None | MI | Owner | 1 | Medium | Vacant | 1990s | 1980-99 | Electric Standard | Electricity | Yes | Houghton Lake Rosco | 44.37 | -84.69 | F15 B15 L15 R15 | Double, Low-E, Non-metal, Air, M-Gain | 0 | 0 |  | 0 | 0 |  | 0 | 0 |  | 0 | 0 |  | 0 | 0 |  | 0 | 0 |  | 0 | 0 |  | 87.0421 | 0.089916 |  | 0 | 0 | 1255.5165 | 1240.2768 | 344.9446 | 0 | 0 |  | 0 | 0 | 0 |  | 21.9803 | 0.022706 |  | 0 | 0 |  | 0 | 0 | 0 | 0 | 0 |  | 834.0803 | 0.86162 |  | 0 | 0 | 0 | 0 | 0 | 0 | 0 | 0 | 0 | 0 |  | 0 | 0 | 0 |  | 0 | 0 | 0 | 0 |  | 0 | 0 | 20400.9703 | 0 | 0 | 24184.2247 | 24184.2247 | 24.9828 |  | 3783.5475 | 3783.5475 | 0 | 0 | 20400.9703 | 683.9325 | 0 | 0 | 5614.0103 | 1541.3894 | 0 | 0 | 5614.0103 | 1444.4576 | 0 | 0 | 5614.0103 | 1610.0424 | 0 | 0 | 5614.0103 | 6297.9427 | 7155.3997 | 7058.4679 | 7224.0527
61431 | 0 | 242.131 | TRUE | 885 | Non-CBSA East North Central | 6A | 6A | Hour1 | 2 | Cold | None | Standard Efficiency | East North Central | East North Central | Midwest | Not in a census Place | Electric, 100% Usage | EnergyStar, 100% Usage | Yes | Gas, 100% Usage | 76F | Yes | 5F | Day Setup +5h | Not Applicable | G2600350 | G2600350, G26001200 | None | None | 20 ft^2 | Fiberglass | None | 2 ft | None | data/cambium/LRMER_MidCase_15_2025start,data/cambium/LRMER_LowRECost_15_2025start,data/cambium/LRMER_95DecarbBy2035_15_2025start,data/cambium/LRMER_LowRECost_25_2025start | kg/MWh,kg/MWh,kg/MWh,kg/MWh | /lib/resources/data/cambium/LRMER_MidCase_15_2025start/RFCMc.csv,/lib/resources/data/cambium/LRMER_LowRECost_15_2025start/RFCMc.csv,/lib/resources/data/cambium/LRMER_95DecarbBy2035_15_2025start/RFCMc.csv,/lib/resources/data/cambium/LRMER_LowRECost_25_2025start/RFCMc.csv | lb/MBtu,lb/MBtu,lb/MBtu,lb/MBtu | 195.9,195.9,195.9,195.9 | 147.3,147.3,147.3,147.3 | 177.8,177.8,177.8,177.8 | LRMER_MidCase_15_2025start,LRMER_LowRECost_15_2025start,LRMER_95DecarbBy2035_15_2025start,LRMER_LowRECost_25_2025start | CO2e,CO2e,CO2e,CO2e | 200.0,200.0,200.0,200.0 | 200-300% | RFCMc | Vented Attic | None | None | None | None | None | Single-Family Detached | Single-Family Detached | Single-Family Detached | 750-999 | 0-1499 | Vented Crawlspace | None | 1 | 1 | <8 | None | Brick | No | Electricity | 68F | Yes | 6F | Night -2h | No Exterior Use | Uninsulated | 100% Usage | None | None | None | No | None | Yes | Electric Baseboard, 100% Efficiency | Non-Ducted Heating | Electricity Baseboard | None | None | None | No | None | None | None | None | 25000-29999 | 20000-39999 | 20000-39999 | 20 ACH50 | R-7 | Uninsulated | Uninsulated | Uninsulated | Unfinished, Uninsulated | None | Brick, 12-in, 3-wythe, Uninsulated | Summer = 0.7, Winter = 0.85 | MISO | 100% Incandescent | 100% Usage | 100% Usage | CR04 | None | None | EF 12, National Average | None | None | None | None | None | None | None | None | Cooling Season, 7 days/wk | Left/Right at 15ft | 1 | West | None | 100% | 85% | G26001200 | Not/partially in metro area | None | None | No | Hour10 | 103 | EF 17.6, 100% Usage | Wood Shingles | Stochastic | 1 | 1 | 2018 | 31 | 12 | 15 | None | MI | Owner | 1 | Medium | Occupied | 1950s | 1940-59 | Natural Gas Standard | Natural Gas | Yes | Mount Pleasant Muni | 43.62 | -84.73 | F9 B9 L9 R9 | Single, Clear, Non-metal | 67.9925 | 0.26198 |  | 275.7799 | 1.0626 |  | 16.1189 | 0.062108 |  | 0 | 0 |  | 0 | 0 |  | 0 | 0 |  | 319.7405 | 1.232 |  | 0 | 0 |  | 0 | 16698.3104 | 0 | 0 | 0 | 144.191 | 0.55558 |  | 0 | 1247.8966 | 4.8083 |  | 16.412 | 0.063237 |  | 1453.0464 | 5.5987 |  | 0 | 0 | 0 | 23.1526 | 0.08921 |  | 434.0383 | 1.6724 |  | 0 | 0 | 0 | 0 | 0 | 0 | 0 | 0 | 0 | 0 |  | 0 | 2709.442 | 10.4398 |  | 0 | 0 | 679.6318 | 2.6187 |  | 0 | 0 | 0 | 0 | 0 | 24086.0459 | 24086.0459 | 92.8061 |  | 20696.679 | 20696.679 | 0 | 3389.3669 | 0 | 3706.7918 | 0 | 772.6833 | 0 | 8417.5531 | 0 | 772.6833 | 0 | 7762.5585 | 0 | 772.6833 | 0 | 8819.6822 | 0 | 772.6833 | 0 | 4479.475 | 9190.2364 | 8535.2417 | 9592.3655
61476 | 0 | 242.131 | TRUE | 2176 | CBSA Detroit-Warren-Dearborn, MI | 5A | 5A | Hour4 | 3 | Cold | None | None | East North Central | East North Central | Midwest | In another census Place | Gas, 80% Usage | Standard, 80% Usage | Yes | Gas, 80% Usage | 75F | Yes | 2F | Night Setback +1h | Not Applicable | G2601630 | G2601630, G26003204 | None | 318 Rated kWh, 80% Usage | 20 ft^2 | Fiberglass | 20% Leakage, Uninsulated | 2 ft | None | data/cambium/LRMER_MidCase_15_2025start,data/cambium/LRMER_LowRECost_15_2025start,data/cambium/LRMER_95DecarbBy2035_15_2025start,data/cambium/LRMER_LowRECost_25_2025start | kg/MWh,kg/MWh,kg/MWh,kg/MWh | /lib/resources/data/cambium/LRMER_MidCase_15_2025start/RFCMc.csv,/lib/resources/data/cambium/LRMER_LowRECost_15_2025start/RFCMc.csv,/lib/resources/data/cambium/LRMER_95DecarbBy2035_15_2025start/RFCMc.csv,/lib/resources/data/cambium/LRMER_LowRECost_25_2025start/RFCMc.csv | lb/MBtu,lb/MBtu,lb/MBtu,lb/MBtu | 195.9,195.9,195.9,195.9 | 147.3,147.3,147.3,147.3 | 177.8,177.8,177.8,177.8 | LRMER_MidCase_15_2025start,LRMER_LowRECost_15_2025start,LRMER_95DecarbBy2035_15_2025start,LRMER_LowRECost_25_2025start | CO2e,CO2e,CO2e,CO2e | 200.0,200.0,200.0,200.0 | 400%+ | RFCMc | Vented Attic | None | None | None | None | None | Single-Family Detached | Single-Family Detached | Single-Family Detached | 2000-2499 | 1500-2499 | Vented Crawlspace | 2 Car | 2 | 2 | <8 | None | Brick | No | Natural Gas | 70F | Yes | 3F | Night -5h | No Exterior Use | Uninsulated | 50% Usage | AC, SEER 15 | 80% Conditioned | Central AC | Yes | None | No | Fuel Furnace, 80% AFUE | Ducted Heating | Natural Gas Fuel Furnace | None | None | None | No | None | None | None | None | 80000-99999 | 80000-99999 | 60000-99999 | 20 ACH50 | R-19 | Uninsulated | Uninsulated | Uninsulated | Unfinished, Uninsulated | None | Brick, 12-in, 3-wythe, Uninsulated | Summer = 0.7, Winter = 0.85 | MISO | 100% CFL | 100% Usage | 100% Usage | CR04 | None | None | None | None | None | None | None | None | None | None | None | Cooling Season, 7 days/wk | Left/Right at 15ft | 3 | Northeast | None | 50% | 85% | G26003204 | In metro area, not/partially in principal city | None | None | No | Hour12 | 103 | EF 17.6, 100% Usage | Composition Shingles | Stochastic | 1 | 1 | 2018 | 31 | 12 | 15 | None | MI | Owner | 1 | Low | Occupied | 1950s | 1940-59 | Natural Gas Standard | Natural Gas | Yes | Detroit Metropolita | 42.22 | -83.35 | F12 B12 L12 R12 | Double, Clear, Non-metal, Air, Exterior Clear Storm | 0 | 0 |  | 71.5093 | 0.11206 |  | 29.8932 | 0.046846 |  | 172.6189 | 0.27051 |  | 1788.6127 | 2.8029 |  | 107.8502 | 0.16901 |  | 0 | 0 |  | 1615.7008 | 2.532 |  | 0 | 0 | 0 | 0 | 0 | 52.1667 | 0.08175 |  | 24.911 | 753.7788 | 1.1812 |  | 21.9803 | 0.034445 |  | 1143.5633 | 1.7921 |  | 0 | 0 | 0 | 25.7903 | 0.040416 |  | 434.0383 | 0.68018 |  | 0 | 0 | 0 | 0 | 949.8433 | 0 | 0 | 0 | 63821.2077 | 100.0139 |  | 0 | 3755.7058 | 5.8855 |  | 0 | 0 | 757.8818 | 1.1877 |  | 0 | 0 | 0 | 0 | 0 | 75526.7593 | 75526.7593 | 118.3577 |  | 6242.1207 | 6242.1207 | 0 | 69284.3455 | 0 | 1158.9625 | 0 | 15795.4267 | 0 | 2562.6331 | 0 | 15795.4267 | 0 | 2418.755 | 0 | 15795.4267 | 0 | 2669.3698 | 0 | 15795.4267 | 0 | 16954.3892 | 18358.0598 | 18214.1817 | 18464.7965
61486 | 0 | 242.131 | TRUE | 1138 | Non-CBSA East North Central | 5A | 5A | Hour12 | 2 | Cold | None | Standard Efficiency, No usage | East North Central | East North Central | Midwest | MI, Saginaw | Electric, 100% Usage | Standard, 100% Usage | Yes | Gas, 100% Usage | 68F | No | 0F | None | Double-Loaded Interior | G2601450 | G2601450, G26001500 | None | None | 20 ft^2 | Fiberglass | 20% Leakage, Uninsulated | 2 ft | None | data/cambium/LRMER_MidCase_15_2025start,data/cambium/LRMER_LowRECost_15_2025start,data/cambium/LRMER_95DecarbBy2035_15_2025start,data/cambium/LRMER_LowRECost_25_2025start | kg/MWh,kg/MWh,kg/MWh,kg/MWh | /lib/resources/data/cambium/LRMER_MidCase_15_2025start/RFCMc.csv,/lib/resources/data/cambium/LRMER_LowRECost_15_2025start/RFCMc.csv,/lib/resources/data/cambium/LRMER_95DecarbBy2035_15_2025start/RFCMc.csv,/lib/resources/data/cambium/LRMER_LowRECost_25_2025start/RFCMc.csv | lb/MBtu,lb/MBtu,lb/MBtu,lb/MBtu | 195.9,195.9,195.9,195.9 | 147.3,147.3,147.3,147.3 | 177.8,177.8,177.8,177.8 | LRMER_MidCase_15_2025start,LRMER_LowRECost_15_2025start,LRMER_95DecarbBy2035_15_2025start,LRMER_LowRECost_25_2025start | CO2e,CO2e,CO2e,CO2e | 200.0,200.0,200.0,200.0 | 400%+ | RFCMc | None | Not Applicable | None | Bottom | 2 | None | 2 Unit | Multifamily with 2-4 Units | Multi-Family with 2 - 4 Units | 1000-1499 | 0-1499 | Unheated Basement | None | 2 | 2 | <8 | None | Brick | No | Natural Gas | 55F | No | 0F | None | No Exterior Use | Uninsulated | 100% Usage | AC, SEER 10 | 100% Conditioned | Central AC | Yes | None | No | Fuel Furnace, 80% AFUE | Ducted Heating | Natural Gas Fuel Furnace | None | None | None | No | None | None | None | None | 80000-99999 | 80000-99999 | 60000-99999 | 20 ACH50 | None | Uninsulated | Uninsulated | Uninsulated | Finished, R-30 | None | Brick, 12-in, 3-wythe, R-7 | Summer = 0.7, Winter = 0.85 | MISO | 100% CFL | 100% Usage | 100% Usage | CR04 | None | None | None | None | None | None | None | None | None | None | Typical Efficiency | Cooling Season, 7 days/wk | None | 3 | East | None | 100% | 96% | G26001500 | In metro area, not/partially in principal city | None | None | None | Hour18 | 103 | EF 17.6, 100% Usage | Wood Shingles | Stochastic | 1 | 1 | 2018 | 31 | 12 | 15 | None | MI | Renter | 1 | Medium | Vacant | 1970s | 1960-79 | Natural Gas Standard | Natural Gas | Yes | Mbs Intl | 43.53 | -84.08 | F30 B30 L30 R30 | Single, Clear, Metal | 0 | 0 |  | 0 | 0 |  | 0 | 0 |  | 434.3313 | 1.3015 |  | 3250.7443 | 9.7408 |  | 0 | 0 |  | 0 | 0 |  | 394.1806 | 1.1812 |  | 0 | 0 | 0 | 0 | 0 | 0 | 0 |  | 0 | 0 | 0 |  | 16.412 | 0.049178 |  | 0 | 0 |  | 0 | 0 | 0 | 0 | 0 |  | 434.0383 | 1.3006 |  | 0 | 0 | 0 | 0 | 0 | 0 | 0 | 0 | 15568.5214 | 46.6508 |  | 0 | 1636.5089 | 4.9038 |  | 0 | 0 | 0 | 0 |  | 0 | 0 | 0 | 0 | 0 | 21734.7367 | 21734.7367 | 65.1278 |  | 4529.4134 | 4529.4134 | 0 | 17205.0302 | 0 | 829.1151 | 0 | 3922.4196 | 0 | 1805.1357 | 0 | 3922.4196 | 0 | 1770.8019 | 0 | 3922.4196 | 0 | 1848.8833 | 0 | 3922.4196 | 0 | 4751.5348 | 5727.5553 | 5693.2215 | 5771.3029
61502 | 0 | 242.131 | TRUE | 1220 | Non-CBSA East North Central | 5A | 5A | Hour20 | 2 | Cold | None | Standard Efficiency | East North Central | East North Central | Midwest | Not in a census Place | Propane, 120% Usage | Standard, 120% Usage | Yes | Electric, 120% Usage | 70F | Yes | 2F | Night Setback -4h | Not Applicable | G2601450 | G2601450, G26001500 | None | None | 20 ft^2 | Fiberglass | 0% Leakage, Uninsulated | 2 ft | None | data/cambium/LRMER_MidCase_15_2025start,data/cambium/LRMER_LowRECost_15_2025start,data/cambium/LRMER_95DecarbBy2035_15_2025start,data/cambium/LRMER_LowRECost_25_2025start | kg/MWh,kg/MWh,kg/MWh,kg/MWh | /lib/resources/data/cambium/LRMER_MidCase_15_2025start/RFCMc.csv,/lib/resources/data/cambium/LRMER_LowRECost_15_2025start/RFCMc.csv,/lib/resources/data/cambium/LRMER_95DecarbBy2035_15_2025start/RFCMc.csv,/lib/resources/data/cambium/LRMER_LowRECost_25_2025start/RFCMc.csv | lb/MBtu,lb/MBtu,lb/MBtu,lb/MBtu | 195.9,195.9,195.9,195.9 | 147.3,147.3,147.3,147.3 | 177.8,177.8,177.8,177.8 | LRMER_MidCase_15_2025start,LRMER_LowRECost_15_2025start,LRMER_95DecarbBy2035_15_2025start,LRMER_LowRECost_25_2025start | CO2e,CO2e,CO2e,CO2e | 200.0,200.0,200.0,200.0 | 200-300% | RFCMc | Vented Attic | None | None | None | None | None | Single-Family Detached | Single-Family Detached | Single-Family Detached | 1000-1499 | 0-1499 | Heated Basement | None | 1 | 1 | <8 | Wood, Medium/Dark | Wood Frame | No | Propane | 72F | No | 0F | None | No Exterior Use | Uninsulated | 200% Usage | AC, SEER 10 | 100% Conditioned | Central AC | Yes | None | No | Fuel Furnace, 80% AFUE | Ducted Heating | Propane Fuel Furnace | None | None | None | No | None | None | None | None | 35000-39999 | 20000-39999 | 20000-39999 | 20 ACH50 | R-30 | Uninsulated | Uninsulated | Uninsulated | Unfinished, Uninsulated | None | Wood Stud, R-15 | Summer = 0.7, Winter = 0.85 | MISO | 100% Incandescent | 100% Usage | 100% Usage | CR04 | None | None | EF 12, National Average | None | None | None | Electric | Has Pool | Gas | 1.0 HP Pump | None | Cooling Season, 7 days/wk | Left/Right at 15ft | 1 | East | None | 200% | 85% | G26001500 | In metro area, not/partially in principal city | None | None | No | Hour1 | 103 | EF 15.9, 100% Usage | Composition Shingles | Stochastic | 1 | 1 | 2018 | 31 | 12 | 15 | None | MI | Owner | 1 | High | Occupied | 1990s | 1980-99 | Propane Premium | Propane | Yes | Mbs Intl | 43.53 | -84.08 | F9 B9 L9 R9 | Double, Clear, Metal, Air, Exterior Clear Storm | 67.9925 | 0.19004 |  | 56.2696 | 0.15728 |  | 23.7388 | 0.066352 |  | 146.2425 | 0.40876 |  | 2283.6098 | 6.3829 |  | 0 | 0 |  | 319.7405 | 0.8937 |  | 616.0354 | 1.7219 |  | 0 | 0 | 691.3547 | 682.8556 | 0 | 160.896 | 0.44972 |  | 0 | 1535.3993 | 4.2916 |  | 16.412 | 0.045873 |  | 3076.9532 | 8.6003 |  | 0 | 1534.2271 | 0 | 407.3688 | 1.1386 |  | 480.0504 | 1.3418 |  | 0 | 0 | 0 | 0 | 0 | 0 | 0 | 0 | 0 | 0 |  | 0 | 0 | 0 |  | 0 | 4252.7543 | 0 | 0 |  | 749.0897 | 0 | 24341.0177 | 3536.1955 | 0 | 44978.4963 | 44978.4963 | 125.7186 |  | 12099.4391 | 12099.4391 | 0 | 4252.7543 | 28626.0098 | 2155.299 | 0 | 969.5505 | 7877.4788 | 4852.0513 | 0 | 969.5505 | 7877.4788 | 4604.7291 | 0 | 969.5505 | 7877.4788 | 5034.3333 | 0 | 969.5505 | 7877.4788 | 11002.3284 | 13699.0806 | 13451.7585 | 13881.3626
61503 | 0 | 242.131 | TRUE | 2176 | CBSA Detroit-Warren-Dearborn, MI | 5A | 5A | Hour1 | 2 | Cold | None | Standard Efficiency | East North Central | East North Central | Midwest | MI, Rochester Hills | Gas, 100% Usage | Standard, 100% Usage | Yes | Gas, 100% Usage | 72F | No | 0F | None | Not Applicable | G2601250 | G2601250, G26002903 | None | None | 20 ft^2 | Fiberglass | 20% Leakage, R-4 | 2 ft | None | data/cambium/LRMER_MidCase_15_2025start,data/cambium/LRMER_LowRECost_15_2025start,data/cambium/LRMER_95DecarbBy2035_15_2025start,data/cambium/LRMER_LowRECost_25_2025start | kg/MWh,kg/MWh,kg/MWh,kg/MWh | /lib/resources/data/cambium/LRMER_MidCase_15_2025start/RFCMc.csv,/lib/resources/data/cambium/LRMER_LowRECost_15_2025start/RFCMc.csv,/lib/resources/data/cambium/LRMER_95DecarbBy2035_15_2025start/RFCMc.csv,/lib/resources/data/cambium/LRMER_LowRECost_25_2025start/RFCMc.csv | lb/MBtu,lb/MBtu,lb/MBtu,lb/MBtu | 195.9,195.9,195.9,195.9 | 147.3,147.3,147.3,147.3 | 177.8,177.8,177.8,177.8 | LRMER_MidCase_15_2025start,LRMER_LowRECost_15_2025start,LRMER_95DecarbBy2035_15_2025start,LRMER_LowRECost_25_2025start | CO2e,CO2e,CO2e,CO2e | 200.0,200.0,200.0,200.0 | 400%+ | RFCMc | Vented Attic | None | None | None | None | None | Single-Family Detached | Single-Family Detached | Single-Family Detached | 2000-2499 | 1500-2499 | Slab | 1 Car | 1 | 1 | <8 | None | Brick | No | Natural Gas | 70F | Yes | 3F | Night +4h | No Exterior Use | Uninsulated | 100% Usage | AC, SEER 13 | 80% Conditioned | Central AC | Yes | None | No | Fuel Furnace, 80% AFUE | Ducted Heating | Natural Gas Fuel Furnace | None | None | None | No | None | None | None | None | 100000-119999 | 100000-119999 | 100000-149999 | 20 ACH50 | R-30 | None | None | None | Unfinished, Uninsulated | 2ft R10 Under, Horizontal | Brick, 12-in, 3-wythe, R-11 | Summer = 0.7, Winter = 0.85 | MISO | 100% LED | 100% Usage | 100% Usage | CR04 | None | None | None | None | None | None | None | None | None | None | None | Cooling Season, 7 days/wk | Left/Right at 15ft | 2 | East | None | 100% | 85% | G26002903 | In metro area, not/partially in principal city | None | None | No | Hour22 | 103 | EF 17.6, 100% Usage | Composition Shingles | Stochastic | 1 | 1 | 2018 | 31 | 12 | 15 | None | MI | Owner | 1 | Medium | Occupied | 1980s | 1980-99 | Natural Gas Premium | Natural Gas | Yes | Oakland Co Intl | 42.67 | -83.42 | F12 B12 L12 R12 | Double, Clear, Non-metal, Air | 67.9925 | 0.10655 |  | 68.2856 | 0.10701 |  | 28.4279 | 0.044549 |  | 175.2565 | 0.27464 |  | 1932.5106 | 3.0284 |  | 0 | 0 |  | 0 | 0 |  | 1053.8836 | 1.6515 |  | 0 | 0 | 0 | 0 | 0 | 34.8755 | 0.054653 |  | 16.7051 | 575.5916 | 0.90201 |  | 16.412 | 0.025719 |  | 2034.4994 | 3.1883 |  | 0 | 0 | 0 | 27.8418 | 0.043631 |  | 434.0383 | 0.68018 |  | 0 | 0 | 0 | 0 | 905.8827 | 0 | 0 | 0 | 41226.0143 | 64.6051 |  | 0 | 3734.3116 | 5.852 |  | 0 | 0 | 813.5653 | 1.2749 |  | 0 | 0 | 0 | 0 | 0 | 53145.8009 | 53145.8009 | 83.2846 |  | 6466.027 | 6466.027 | 0 | 46679.7739 | 0 | 1182.1924 | 0 | 10642.01 | 0 | 2621.5761 | 0 | 10642.01 | 0 | 2492.5286 | 0 | 10642.01 | 0 | 2725.1503 | 0 | 10642.01 | 0 | 11824.2024 | 13263.5861 | 13134.5386 | 13367.1603
61624 | 0 | 242.131 | TRUE | 333 | Non-CBSA East North Central | 5A | 5A | Hour6 | 1 | Cold | None | Standard Efficiency | East North Central | East North Central | Midwest | Not in a census Place | Electric, 120% Usage | EnergyStar, 120% Usage | Yes | Electric, 120% Usage | 70F | No | 0F | None | Double-Loaded Interior | G2600750 | G2600750, G26002600 | None | 318 Rated kWh, 120% Usage | 20 ft^2 | Fiberglass | None | 2 ft | None | data/cambium/LRMER_MidCase_15_2025start,data/cambium/LRMER_LowRECost_15_2025start,data/cambium/LRMER_95DecarbBy2035_15_2025start,data/cambium/LRMER_LowRECost_25_2025start | kg/MWh,kg/MWh,kg/MWh,kg/MWh | /lib/resources/data/cambium/LRMER_MidCase_15_2025start/RFCMc.csv,/lib/resources/data/cambium/LRMER_LowRECost_15_2025start/RFCMc.csv,/lib/resources/data/cambium/LRMER_95DecarbBy2035_15_2025start/RFCMc.csv,/lib/resources/data/cambium/LRMER_LowRECost_25_2025start/RFCMc.csv | lb/MBtu,lb/MBtu,lb/MBtu,lb/MBtu | 195.9,195.9,195.9,195.9 | 147.3,147.3,147.3,147.3 | 177.8,177.8,177.8,177.8 | LRMER_MidCase_15_2025start,LRMER_LowRECost_15_2025start,LRMER_95DecarbBy2035_15_2025start,LRMER_LowRECost_25_2025start | CO2e,CO2e,CO2e,CO2e | 200.0,200.0,200.0,200.0 | 0-100% | RFCMc | None | Middle | None | Middle | 30 | None | 20 to 49 Unit | Multifamily with 5+ units, 4-7 stories | Multi-Family with 5+ Units | 0-499 | 0-1499 | Vented Crawlspace | None | 5 | 4+ | <8 | Brick, Medium/Dark | Wood Frame | No | Electricity | 72F | No | 0F | None | No Exterior Use | Uninsulated | 200% Usage | None | None | None | No | Heating Only | No | Shared Heating | Non-Ducted Heating | Electricity Shared Heating | None | None | Boiler Baseboards Heating Only, Electricity | No | None | None | None | None | 10000-14999 | <20000 | <20000 | 30 ACH50 | None | Uninsulated | Uninsulated | Uninsulated | Finished, R-30 | None | Wood Stud, Uninsulated | Summer = 0.7, Winter = 0.85 | MISO | 100% Incandescent | 100% Usage | 100% Usage | CR04 | None | None | None | None | None | None | None | None | None | None | None | Cooling Season, 7 days/wk | 12 | 1 | East | None | 200% | 89% | G26002600 | In metro area, not/partially in principal city | None | None | None | Hour16 | 103 | EF 19.9, 100% Usage | Asphalt Shingles, Medium | Stochastic | 1 | 1 | 2018 | 31 | 12 | 15 | None | MI | Renter | 1 | High | Occupied | <1940 | <1940 | Electric Standard | Electricity | No | Jackson Co Reynolds | 42.26 | -84.46 | F9 B9 L9 R9 | Single, Clear, Non-metal | 67.9925 | 0.69626 |  | 347.5823 | 3.5593 |  | 20.2219 | 0.20708 |  | 0 | 0 |  | 0 | 0 |  | 77.6638 | 0.7953 |  | 0 | 0 |  | 69.4578 | 0.71127 |  | 0 | 1019.8873 | 0 | 0 | 2615.0732 | 116.6423 | 1.1944 |  | 0 | 774.0007 | 7.926 |  | 16.412 | 0.16806 |  | 2110.9909 | 21.6171 |  | 0 | 0 | 0 | 416.454 | 4.2646 |  | 400.042 | 4.0965 |  | 0 | 0 | 0 | 0 | 0 | 0 | 0 | 0 | 0 | 0 |  | 0 | 0 | 0 |  | 0 | 0 | 0 | 0 |  | 0 | 0 | 0 | 0 | 0 | 8052.4207 | 8052.4207 | 82.4587 |  | 8052.4207 | 8052.4207 | 0 | 0 | 0 | 1450.1738 | 0 | 0 | 0 | 3267.1029 | 0 | 0 | 0 | 3050.0177 | 0 | 0 | 0 | 3433.056 | 0 | 0 | 0 | 1450.1738 | 3267.1029 | 3050.0177 | 3433.056
61637 | 0 | 242.131 | TRUE | 885 | Non-CBSA East North Central | 6A | 6A | Hour1 | 3 | Cold | None | Standard Efficiency | East North Central | East North Central | Midwest | Not in a census Place | Electric, 100% Usage | EnergyStar, 100% Usage | Yes | Gas, 100% Usage | 75F | No | 0F | None | Not Applicable | G2600470 | G2600470, G26000400 | None | 318 Rated kWh, 100% Usage | 20 ft^2 | Fiberglass | 10% Leakage, R-4 | 2 ft | None | data/cambium/LRMER_MidCase_15_2025start,data/cambium/LRMER_LowRECost_15_2025start,data/cambium/LRMER_95DecarbBy2035_15_2025start,data/cambium/LRMER_LowRECost_25_2025start | kg/MWh,kg/MWh,kg/MWh,kg/MWh | /lib/resources/data/cambium/LRMER_MidCase_15_2025start/RFCMc.csv,/lib/resources/data/cambium/LRMER_LowRECost_15_2025start/RFCMc.csv,/lib/resources/data/cambium/LRMER_95DecarbBy2035_15_2025start/RFCMc.csv,/lib/resources/data/cambium/LRMER_LowRECost_25_2025start/RFCMc.csv | lb/MBtu,lb/MBtu,lb/MBtu,lb/MBtu | 195.9,195.9,195.9,195.9 | 147.3,147.3,147.3,147.3 | 177.8,177.8,177.8,177.8 | LRMER_MidCase_15_2025start,LRMER_LowRECost_15_2025start,LRMER_95DecarbBy2035_15_2025start,LRMER_LowRECost_25_2025start | CO2e,CO2e,CO2e,CO2e | 200.0,200.0,200.0,200.0 | 0-100% | RFCMc | Vented Attic | None | None | None | None | None | Mobile Home | Mobile Home | Mobile Home | 750-999 | 0-1499 | Ambient | None | 1 | 1 | <8 | None | Brick | No | Propane | 70F | No | 0F | None | No Exterior Use | Uninsulated | 100% Usage | AC, SEER 10 | 100% Conditioned | Central AC | Yes | None | No | Fuel Wall/Floor Furnace, 60% AFUE | Non-Ducted Heating | Propane Fuel Wall/Floor Furnace | None | None | None | No | None | None | None | None | 10000-14999 | <20000 | <20000 | 15 ACH50 | R-13 | Uninsulated | None | None | Unfinished, Uninsulated | None | Brick, 12-in, 3-wythe, Uninsulated | Summer = 0.7, Winter = 0.85 | MISO | 100% LED | 100% Usage | 100% Usage | CR04 | None | None | EF 12, National Average | None | None | None | None | None | None | None | None | Cooling Season, 7 days/wk | Left/Right at 15ft | 2 | West | None | 100% | 94% | G26000400 | Not/partially in metro area | None | None | No | Hour7 | 103 | EF 17.6, 100% Usage | Metal, Dark | Stochastic | 1 | 1 | 2018 | 31 | 12 | 15 | None | MI | Owner | 1 | Medium | Occupied | 1950s | 1940-59 | Electric Premium | Electricity | Yes | Pellston Rgnl Arpt | 45.57 | -84.8 | F6 B6 L6 R6 | Single, Clear, Non-metal | 40.7369 | 0.15696 |  | 400.042 | 1.5414 |  | 23.4457 | 0.090339 |  | 198.116 | 0.76336 |  | 1020.4735 | 3.932 |  | 97.5927 | 0.37604 |  | 319.7405 | 1.232 |  | 0 | 0 |  | 0 | 0 | 0 | 0 | 2652.2932 | 24.0318 | 0.092597 |  | 0 | 304.7939 | 1.1744 |  | 21.9803 | 0.084693 |  | 1885.9123 | 7.2666 |  | 0 | 0 | 0 | 27.8418 | 0.10728 |  | 434.0383 | 1.6724 |  | 0 | 0 | 0 | 0 | 0 | 0 | 0 | 0 | 0 | 0 |  | 0 | 0 | 0 |  | 0 | 0 | 813.5653 | 3.1348 |  | 0 | 0 | 40506.5249 | 0 | 0 | 48771.129 | 48771.129 | 187.9204 |  | 7451.0389 | 7451.0389 | 0 | 813.5653 | 40506.5249 | 1333.8074 | 0 | 185.4562 | 11146.7807 | 2991.199 | 0 | 185.4562 | 11146.7807 | 2835.0839 | 0 | 185.4562 | 11146.7807 | 3125.1911 | 0 | 185.4562 | 11146.7807 | 12666.0444 | 14323.436 | 14167.3208 | 14457.4281
61658 | 0 | 242.131 | TRUE | 2115 | Non-CBSA East North Central | 5A | 5A | Hour17 | 4 | Cold | None | None | East North Central | East North Central | Midwest | MI, Kalamazoo | None | None | None | Electric, 100% Usage | 68F | No | 0F | None | Double-Loaded Interior | G2600770 | G2600770, G26002102 | None | None | 20 ft^2 | Fiberglass | None | 2 ft | None | data/cambium/LRMER_MidCase_15_2025start,data/cambium/LRMER_LowRECost_15_2025start,data/cambium/LRMER_95DecarbBy2035_15_2025start,data/cambium/LRMER_LowRECost_25_2025start | kg/MWh,kg/MWh,kg/MWh,kg/MWh | /lib/resources/data/cambium/LRMER_MidCase_15_2025start/RFCMc.csv,/lib/resources/data/cambium/LRMER_LowRECost_15_2025start/RFCMc.csv,/lib/resources/data/cambium/LRMER_95DecarbBy2035_15_2025start/RFCMc.csv,/lib/resources/data/cambium/LRMER_LowRECost_25_2025start/RFCMc.csv | lb/MBtu,lb/MBtu,lb/MBtu,lb/MBtu | 195.9,195.9,195.9,195.9 | 147.3,147.3,147.3,147.3 | 177.8,177.8,177.8,177.8 | LRMER_MidCase_15_2025start,LRMER_LowRECost_15_2025start,LRMER_95DecarbBy2035_15_2025start,LRMER_LowRECost_25_2025start | CO2e,CO2e,CO2e,CO2e | 200.0,200.0,200.0,200.0 | 150-200% | RFCMc | None | Right | None | Bottom | 2 | None | 2 Unit | Multifamily with 2-4 Units | Multi-Family with 2 - 4 Units | 2000-2499 | 1500-2499 | Vented Crawlspace | None | 1 | 1 | <8 | None | Brick | No | Electricity | 55F | Yes | 6F | Night -1h | No Exterior Use | Uninsulated | 100% Usage | Room AC, EER 12.0 | 20% Conditioned | Room AC | No | Heating Only | No | Shared Heating | Non-Ducted Heating | Electricity Shared Heating | None | None | Boiler Baseboards Heating Only, Electricity | No | None | None | None | None | 40000-44999 | 40000-59999 | 40000-59999 | 40 ACH50 | None | Uninsulated | Uninsulated | Uninsulated | Finished, R-19 | None | Brick, 12-in, 3-wythe, Uninsulated | Summer = 0.7, Winter = 0.85 | MISO | 100% Incandescent | 100% Usage | 100% Usage | CR04 | None | None | None | None | None | None | Gas | None | None | None | Typical Efficiency | Cooling Season, 7 days/wk | 27 | 4 | Northeast | None | 100% | 96% | G26002102 | In metro area, principal city | None | None | None | Hour9 | 104 | EF 15.9, 100% Usage | Composition Shingles | Stochastic | 1 | 1 | 2018 | 31 | 12 | 15 | None | MI | Renter | 1 | Medium | Vacant | <1940 | <1940 | Electric Standard | Electricity | No | Kalamazoo Battle Cr | 42.24 | -85.55 | F15 B15 L15 R15 | Single, Clear, Non-metal | 0 | 0 |  | 0 | 0 |  | 0 | 0 |  | 0 | 0 |  | 630.982 | 1.0173 |  | 0 | 0 |  | 0 | 0 |  | 66.2341 | 0.10679 |  | 0 | 18630.821 | 0 | 1091.1036 | 370.1488 | 0 | 0 |  | 0 | 0 | 0 |  | 21.9803 | 0.035439 |  | 0 | 0 |  | 0 | 0 | 0 | 0 | 0 |  | 480.0504 | 0.77398 |  | 0 | 0 | 0 | 0 | 0 | 0 | 0 | 0 | 0 | 0 |  | 2508.1022 | 0 | 0 |  | 0 | 0 | 0 | 0 |  | 0 | 0 | 0 | 0 | 0 | 23799.7155 | 23799.7155 | 38.3721 |  | 21291.6132 | 21291.6132 | 0 | 2508.1022 | 0 | 3800.6192 | 0 | 571.7958 | 0 | 8574.3555 | 0 | 571.7958 | 0 | 7962.6884 | 0 | 571.7958 | 0 | 9004.5357 | 0 | 571.7958 | 0 | 4372.415 | 9146.1513 | 8534.4842 | 9576.3315
61662 | 0 | 242.131 | TRUE | 1220 | CBSA Detroit-Warren-Dearborn, MI | 5A | 5A | Hour19 | 2 | Cold | None | Standard Efficiency | East North Central | East North Central | Midwest | MI, Livonia | Gas, 80% Usage | EnergyStar, 80% Usage | Yes | Gas, 80% Usage | 70F | No | 0F | None | Not Applicable | G2601630 | G2601630, G26003202 | None | 318 Rated kWh, 80% Usage | 20 ft^2 | Fiberglass | 30% Leakage, Uninsulated | 2 ft | None | data/cambium/LRMER_MidCase_15_2025start,data/cambium/LRMER_LowRECost_15_2025start,data/cambium/LRMER_95DecarbBy2035_15_2025start,data/cambium/LRMER_LowRECost_25_2025start | kg/MWh,kg/MWh,kg/MWh,kg/MWh | /lib/resources/data/cambium/LRMER_MidCase_15_2025start/RFCMc.csv,/lib/resources/data/cambium/LRMER_LowRECost_15_2025start/RFCMc.csv,/lib/resources/data/cambium/LRMER_95DecarbBy2035_15_2025start/RFCMc.csv,/lib/resources/data/cambium/LRMER_LowRECost_25_2025start/RFCMc.csv | lb/MBtu,lb/MBtu,lb/MBtu,lb/MBtu | 195.9,195.9,195.9,195.9 | 147.3,147.3,147.3,147.3 | 177.8,177.8,177.8,177.8 | LRMER_MidCase_15_2025start,LRMER_LowRECost_15_2025start,LRMER_95DecarbBy2035_15_2025start,LRMER_LowRECost_25_2025start | CO2e,CO2e,CO2e,CO2e | 200.0,200.0,200.0,200.0 | 400%+ | RFCMc | Vented Attic | None | None | None | None | None | Single-Family Detached | Single-Family Detached | Single-Family Detached | 1000-1499 | 0-1499 | Vented Crawlspace | None | 2 | 2 | <8 | None | Brick | No | Natural Gas | 76F | Yes | 3F | Night -4h | No Exterior Use | Uninsulated | 50% Usage | AC, SEER 13 | 100% Conditioned | Central AC | Yes | None | No | Fuel Furnace, 80% AFUE | Ducted Heating | Natural Gas Fuel Furnace | None | None | None | No | None | None | None | None | 140000-159999 | 140000+ | 100000-149999 | 25 ACH50 | R-19 | Uninsulated | Uninsulated | Uninsulated | Unfinished, Uninsulated | None | Brick, 12-in, 3-wythe, Uninsulated | Summer = 0.7, Winter = 0.85 | MISO | 100% Incandescent | 100% Usage | 100% Usage | CR04 | None | None | None | None | None | None | None | None | None | None | None | Cooling Season, 7 days/wk | Left/Right at 15ft | 2 | North | None | 50% | 85% | G26003202 | In metro area, not/partially in principal city | None | None | No | Hour19 | 103 | EF 17.6, 100% Usage | Composition Shingles | Stochastic | 1 | 1 | 2018 | 31 | 12 | 15 | None | MI | Owner | 1 | Low | Occupied | 1950s | 1940-59 | Natural Gas Standard | Natural Gas | Yes | Detroit Metropolita | 42.22 | -83.35 | F12 B12 L12 R12 | Double, Clear, Non-metal, Air, Exterior Clear Storm | 67.9925 | 0.19004 |  | 28.721 | 0.080277 |  | 18.7565 | 0.052426 |  | 169.102 | 0.47265 |  | 2460.9178 | 6.8785 |  | 77.9569 | 0.2179 |  | 0 | 0 |  | 1318.5267 | 3.6854 |  | 0 | 0 | 0 | 0 | 0 | 160.896 | 0.44972 |  | 0 | 1535.3993 | 4.2916 |  | 16.412 | 0.045873 |  | 895.3321 | 2.5025 |  | 0 | 0 | 0 | 22.2734 | 0.062256 |  | 434.0383 | 1.2132 |  | 0 | 0 | 0 | 0 | 380.1132 | 0 | 0 | 0 | 52069.937 | 145.5397 |  | 0 | 2835.4626 | 7.9254 |  | 0 | 0 | 650.9108 | 1.8193 |  | 0 | 0 | 0 | 0 | 0 | 63143.0412 | 63143.0412 | 176.49 |  | 7206.6176 | 7206.6176 | 0 | 55936.4236 | 0 | 1329.7201 | 0 | 12752.3444 | 0 | 2940.6398 | 0 | 12752.3444 | 0 | 2789.0152 | 0 | 12752.3444 | 0 | 3070.5577 | 0 | 12752.3444 | 0 | 14082.0645 | 15692.9842 | 15541.3596 | 15822.9021
61688 | 0 | 242.131 | TRUE | 2663 | CBSA Detroit-Warren-Dearborn, MI | 5A | 5A | Hour23 | 4 | Cold | None | None | East North Central | East North Central | Midwest | In another census Place | Electric, 100% Usage | Standard, 100% Usage | Yes | Electric, 100% Usage | 60F | No | 0F | None | Not Applicable | G2601250 | G2601250, G26002908 | None | None | 20 ft^2 | Fiberglass | 0% Leakage, Uninsulated | 2 ft | None | data/cambium/LRMER_MidCase_15_2025start,data/cambium/LRMER_LowRECost_15_2025start,data/cambium/LRMER_95DecarbBy2035_15_2025start,data/cambium/LRMER_LowRECost_25_2025start | kg/MWh,kg/MWh,kg/MWh,kg/MWh | /lib/resources/data/cambium/LRMER_MidCase_15_2025start/RFCMc.csv,/lib/resources/data/cambium/LRMER_LowRECost_15_2025start/RFCMc.csv,/lib/resources/data/cambium/LRMER_95DecarbBy2035_15_2025start/RFCMc.csv,/lib/resources/data/cambium/LRMER_LowRECost_25_2025start/RFCMc.csv | lb/MBtu,lb/MBtu,lb/MBtu,lb/MBtu | 195.9,195.9,195.9,195.9 | 147.3,147.3,147.3,147.3 | 177.8,177.8,177.8,177.8 | LRMER_MidCase_15_2025start,LRMER_LowRECost_15_2025start,LRMER_95DecarbBy2035_15_2025start,LRMER_LowRECost_25_2025start | CO2e,CO2e,CO2e,CO2e | 200.0,200.0,200.0,200.0 | 300-400% | RFCMc | Vented Attic | None | None | None | None | None | Single-Family Detached | Single-Family Detached | Single-Family Detached | 2500-2999 | 2500-3999 | Heated Basement | 2 Car | 2 | 2 | <8 | None | Brick | No | Natural Gas | 67F | Yes | 3F | Night +5h | No Exterior Use | Uninsulated | 100% Usage | AC, SEER 15 | 100% Conditioned | Central AC | Yes | None | No | Fuel Furnace, 80% AFUE | Ducted Heating | Natural Gas Fuel Furnace | None | None | None | No | None | None | None | None | 80000-99999 | 80000-99999 | 60000-99999 | 20 ACH50 | R-38 | Uninsulated | Uninsulated | Uninsulated | Unfinished, Uninsulated | None | Brick, 12-in, 3-wythe, R-7 | Summer = 0.7, Winter = 0.85 | MISO | 100% CFL | 100% Usage | 100% Usage | CR04 | None | None | None | None | None | None | None | None | None | None | None | Cooling Season, 7 days/wk | Left/Right at 15ft | 4 | Southeast | None | 100% | 85% | G26002908 | In metro area, not/partially in principal city | None | None | No | Hour22 | 103 | EF 19.9, 100% Usage | Wood Shingles | Stochastic | 1 | 1 | 2018 | 31 | 12 | 15 | None | MI | Owner | 1 | Medium | Occupied | 1970s | 1960-79 | Natural Gas Standard | Natural Gas | Yes | Oakland Co Intl | 42.67 | -83.42 | F18 B18 L18 R18 | Double, Low-E, Non-metal, Air, M-Gain | 0 | 0 |  | 1237.053 | 1.5841 |  | 46.3052 | 0.059294 |  | 486.791 | 0.62334 |  | 3937.7029 | 5.0423 |  | 0 | 0 |  | 0 | 0 |  | 1060.3311 | 1.3578 |  | 0 | 0 | 0 | 0 | 0 | 58.3211 | 0.074681 |  | 24.911 | 887.4192 | 1.1363 |  | 21.9803 | 0.028146 |  | 2663.4299 | 3.4106 |  | 0 | 0 | 0 | 537.1993 | 0.68789 |  | 400.042 | 0.51226 |  | 0 | 0 | 0 | 0 | 0 | 0 | 0 | 0 | 41475.1248 | 53.1093 |  | 0 | 7150.9341 | 9.1568 |  | 0 | 0 | 0 | 0 |  | 0 | 0 | 0 | 0 | 0 | 59987.8381 | 59987.8381 | 76.8151 |  | 11361.7792 | 11361.7792 | 0 | 48626.0589 | 0 | 2062.9168 | 0 | 11085.7263 | 0 | 4600.879 | 0 | 11085.7263 | 0 | 4382.8186 | 0 | 11085.7263 | 0 | 4769.2425 | 0 | 11085.7263 | 0 | 13148.6431 | 15686.6053 | 15468.5449 | 15854.9689
61695 | 0 | 242.131 | TRUE | 3301 | Non-CBSA East North Central | 5A | 5A | Hour9 | 4 | Cold | None | Standard Efficiency | East North Central | East North Central | Midwest | Not in a census Place | Electric, 120% Usage | EnergyStar, 120% Usage | Yes | Propane, 120% Usage | 72F | No | 0F | None | Not Applicable | G2600670 | G2600670, G26001100 | None | 290 Rated kWh, 120% Usage | 20 ft^2 | Fiberglass | None | 2 ft | None | data/cambium/LRMER_MidCase_15_2025start,data/cambium/LRMER_LowRECost_15_2025start,data/cambium/LRMER_95DecarbBy2035_15_2025start,data/cambium/LRMER_LowRECost_25_2025start | kg/MWh,kg/MWh,kg/MWh,kg/MWh | /lib/resources/data/cambium/LRMER_MidCase_15_2025start/RFCMc.csv,/lib/resources/data/cambium/LRMER_LowRECost_15_2025start/RFCMc.csv,/lib/resources/data/cambium/LRMER_95DecarbBy2035_15_2025start/RFCMc.csv,/lib/resources/data/cambium/LRMER_LowRECost_25_2025start/RFCMc.csv | lb/MBtu,lb/MBtu,lb/MBtu,lb/MBtu | 195.9,195.9,195.9,195.9 | 147.3,147.3,147.3,147.3 | 177.8,177.8,177.8,177.8 | LRMER_MidCase_15_2025start,LRMER_LowRECost_15_2025start,LRMER_95DecarbBy2035_15_2025start,LRMER_LowRECost_25_2025start | CO2e,CO2e,CO2e,CO2e | 200.0,200.0,200.0,200.0 | 400%+ | RFCMc | Vented Attic | None | None | None | None | None | Single-Family Detached | Single-Family Detached | Single-Family Detached | 3000-3999 | 2500-3999 | Unheated Basement | 2 Car | 2 | 2 | <8 | Vinyl, Light | Brick | No | Propane | 68F | Yes | 3F | Day -1h | No Exterior Use | Uninsulated | 200% Usage | Room AC, EER 10.7 | 40% Conditioned | Room AC | No | None | No | Fuel Wall/Floor Furnace, 60% AFUE | Non-Ducted Heating | Propane Fuel Wall/Floor Furnace | None | None | None | No | None | None | None | None | 160000-179999 | 140000+ | 150000+ | 6 ACH50 | R-19 | Uninsulated | Uninsulated | Uninsulated | Unfinished, Uninsulated | None | Brick, 12-in, 3-wythe, R-11 | Summer = 0.7, Winter = 0.85 | MISO | 100% CFL | 100% Usage | 100% Usage | CR04 | None | EF 17.6 | EF 12, National Average | None | None | None | None | None | None | None | None | Cooling Season, 7 days/wk | Left/Right at 15ft | 3 | Southeast | None | 200% | 85% | G26001100 | Not/partially in metro area | None | None | No | Hour16 | 103 | EF 10.5, 100% Usage | Composition Shingles | Stochastic | 1 | 1 | 2018 | 31 | 12 | 15 | None | MI | Owner | 1 | High | Occupied | 1980s | 1980-99 | Electric Standard | Electricity | Yes | Grand Rapids Kent C | 42.88 | -85.52 | F12 B12 L12 R12 | Double, Low-E, Non-metal, Air, M-Gain | 67.9925 | 0.070238 |  | 629.5167 | 0.6503 |  | 36.6339 | 0.037844 |  | 0 | 0 |  | 1157.9238 | 1.1962 |  | 150.9316 | 0.15592 |  | 319.7405 | 0.3303 |  | 0 | 0 |  | 0 | 0 | 0 | 0 | 6520.2452 | 66.2341 | 0.068421 |  | 24.911 | 1062.6757 | 1.0978 |  | 21.9803 | 0.022706 |  | 5147.7933 | 5.3178 |  | 0 | 0 | 0 | 38.6854 | 0.039963 |  | 1160.8545 | 1.1992 |  | 0 | 0 | 0 | 0 | 0 | 0 | 0 | 0 | 0 | 0 |  | 0 | 0 | 0 |  | 0 | 0 | 0 | 0 |  | 0 | 0 | 40344.1635 | 0 | 1136.5296 | 57887.1047 | 57887.1047 | 59.7986 |  | 16406.4116 | 16406.4116 | 0 | 0 | 41480.6931 | 2910.5036 | 0 | 0 | 11414.8856 | 6572.2346 | 0 | 0 | 11414.8856 | 6207.3794 | 0 | 0 | 11414.8856 | 6863.0195 | 0 | 0 | 11414.8856 | 14325.3892 | 17987.1202 | 17622.265 | 18277.9051
61726 | 0 | 242.131 | TRUE | 885 | CBSA Detroit-Warren-Dearborn, MI | 5A | 5A | Hour5 | 2 | Cold | None | None | East North Central | East North Central | Midwest | In another census Place | Gas, 100% Usage | EnergyStar, 100% Usage | Yes | Gas, 100% Usage | 72F | No | 0F | None | Not Applicable | G2600990 | G2600990, G26003001 | None | None | 20 ft^2 | Fiberglass | 20% Leakage, R-8 | 2 ft | None | data/cambium/LRMER_MidCase_15_2025start,data/cambium/LRMER_LowRECost_15_2025start,data/cambium/LRMER_95DecarbBy2035_15_2025start,data/cambium/LRMER_LowRECost_25_2025start | kg/MWh,kg/MWh,kg/MWh,kg/MWh | /lib/resources/data/cambium/LRMER_MidCase_15_2025start/RFCMc.csv,/lib/resources/data/cambium/LRMER_LowRECost_15_2025start/RFCMc.csv,/lib/resources/data/cambium/LRMER_95DecarbBy2035_15_2025start/RFCMc.csv,/lib/resources/data/cambium/LRMER_LowRECost_25_2025start/RFCMc.csv | lb/MBtu,lb/MBtu,lb/MBtu,lb/MBtu | 195.9,195.9,195.9,195.9 | 147.3,147.3,147.3,147.3 | 177.8,177.8,177.8,177.8 | LRMER_MidCase_15_2025start,LRMER_LowRECost_15_2025start,LRMER_95DecarbBy2035_15_2025start,LRMER_LowRECost_25_2025start | CO2e,CO2e,CO2e,CO2e | 200.0,200.0,200.0,200.0 | 300-400% | RFCMc | Vented Attic | None | None | None | None | None | Mobile Home | Mobile Home | Mobile Home | 750-999 | 0-1499 | Ambient | None | 1 | 1 | <8 | Vinyl, Light | Wood Frame | No | Natural Gas | 70F | No | 0F | None | No Exterior Use | Uninsulated | 100% Usage | AC, SEER 15 | 100% Conditioned | Central AC | Yes | None | No | Fuel Furnace, 92.5% AFUE | Ducted Heating | Natural Gas Fuel Furnace | None | None | None | No | None | None | None | None | 50000-59999 | 40000-59999 | 40000-59999 | 5 ACH50 | R-30 | Ceiling R-30 | None | None | Unfinished, Uninsulated | None | Wood Stud, R-11 | Summer = 0.7, Winter = 0.85 | MISO | 100% Incandescent | 100% Usage | 100% Usage | CR04 | None | None | None | None | None | None | None | None | None | None | Typical Efficiency | Cooling Season, 7 days/wk | Left/Right at 15ft | 2 | North | None | 100% | 94% | G26003001 | In metro area, not/partially in principal city | None | None | No | Hour20 | 103 | EF 15.9, 100% Usage | Metal, Dark | Stochastic | 1 | 1 | 2018 | 31 | 12 | 15 | None | MI | Owner | 1 | Medium | Occupied | 2010s | 2010s | Natural Gas Standard | Natural Gas | Yes | Selfridge Angb | 42.6 | -82.83 | F30 B30 L30 R30 | Double, Low-E, Non-metal, Air, M-Gain | 0 | 0 |  | 35.7547 | 0.13777 |  | 23.4457 | 0.090339 |  | 375.131 | 1.4454 |  | 1574.0847 | 6.0651 |  | 0 | 0 |  | 0 | 0 |  | 76.1985 | 0.2936 |  | 0 | 0 | 0 | 0 | 0 | 144.191 | 0.55558 |  | 0 | 1247.8966 | 4.8083 |  | 16.412 | 0.063237 |  | 1885.9123 | 7.2666 |  | 0 | 0 | 0 | 27.8418 | 0.10728 |  | 480.0504 | 1.8497 |  | 309.7761 | 0 | 0 | 0 | 475.0682 | 0 | 0 | 0 | 10495.4612 | 40.4401 |  | 0 | 4149.0071 | 15.9866 |  | 0 | 0 | 813.5653 | 3.1348 |  | 0 | 0 | 0 | 0 | 0 | 22129.5034 | 22129.5034 | 85.2674 |  | 6196.6947 | 6196.6947 | 0 | 15933.1018 | 0 | 1107.0761 | 0 | 3632.3963 | 0 | 2477.2004 | 0 | 3632.3963 | 0 | 2361.4999 | 0 | 3632.3963 | 0 | 2579.343 | 0 | 3632.3963 | 0 | 4739.4724 | 6109.5967 | 5993.8961 | 6211.7393
61728 | 0 | 242.131 | TRUE | 1220 | Non-CBSA East North Central | 7A | 7A | Hour0 | 3 | Very Cold | None | Standard Efficiency, No usage | East North Central | East North Central | Midwest | Not in a census Place | Electric, 100% Usage | EnergyStar, 100% Usage | Yes | Electric, 100% Usage | 70F | No | 0F | None | Not Applicable | G2601310 | G2601310, G26000100 | None | 290 Rated kWh, 100% Usage | 20 ft^2 | Fiberglass | None | 2 ft | None | data/cambium/LRMER_MidCase_15_2025start,data/cambium/LRMER_LowRECost_15_2025start,data/cambium/LRMER_95DecarbBy2035_15_2025start,data/cambium/LRMER_LowRECost_25_2025start | kg/MWh,kg/MWh,kg/MWh,kg/MWh | /lib/resources/data/cambium/LRMER_MidCase_15_2025start/MROEc.csv,/lib/resources/data/cambium/LRMER_LowRECost_15_2025start/MROEc.csv,/lib/resources/data/cambium/LRMER_95DecarbBy2035_15_2025start/MROEc.csv,/lib/resources/data/cambium/LRMER_LowRECost_25_2025start/MROEc.csv | lb/MBtu,lb/MBtu,lb/MBtu,lb/MBtu | 195.9,195.9,195.9,195.9 | 147.3,147.3,147.3,147.3 | 177.8,177.8,177.8,177.8 | LRMER_MidCase_15_2025start,LRMER_LowRECost_15_2025start,LRMER_95DecarbBy2035_15_2025start,LRMER_LowRECost_25_2025start | CO2e,CO2e,CO2e,CO2e | 200.0,200.0,200.0,200.0 | 300-400% | MROEc | Vented Attic | None | None | None | None | None | Single-Family Detached | Single-Family Detached | Single-Family Detached | 1000-1499 | 0-1499 | Heated Basement | 1 Car | 1 | 1 | <8 | Vinyl, Light | Brick | No | Other Fuel | 55F | No | 0F | None | No Exterior Use | Uninsulated | 100% Usage | Room AC, EER 12.0 | 20% Conditioned | Room AC | No | None | No | Other | Non-Ducted Heating | None | None | None | None | No | None | None | None | None | 35000-39999 | 20000-39999 | 20000-39999 | 10 ACH50 | R-19 | Uninsulated | Uninsulated | Uninsulated | Unfinished, Uninsulated | None | Brick, 12-in, 3-wythe, Uninsulated | Summer = 0.7, Winter = 0.85 | MISO | 100% Incandescent | 100% Usage | 100% Usage | CR04 | None | None | None | None | None | None | None | None | None | None | Typical Efficiency | Cooling Season, 7 days/wk | Left/Right at 15ft | 1 | West | None | 100% | 85% | G26000100 | Not/partially in metro area | None | None | No | Hour19 | 74 | EF 17.6, 100% Usage | Metal, Dark | Stochastic | 1 | 1 | 2018 | 31 | 12 | 15 | None | MI | Owner | 1 | Medium | Vacant | 1960s | 1960-79 | Electric Standard | Electricity | Yes | Eagle River Union | 45.93 | -89.27 | F12 B12 L12 R12 | Double, Clear, Metal, Air | 0 | 0 |  | 0 | 0 |  | 0 | 0 |  | 0 | 0 |  | 150.3455 | 0.42023 |  | 0 | 0 |  | 0 | 0 |  | 0 | 0 |  | 0 | 0 | 0 | 0 | 428.763 | 0 | 0 |  | 0 | 0 | 0 |  | 21.9803 | 0.061437 |  | 0 | 0 |  | 0 | 0 | 0 | 0 | 0 |  | 434.0383 | 1.2132 |  | 0 | 0 | 0 | 0 | 0 | 0 | 0 | 0 | 0 | 0 |  | 0 | 0 | 0 |  | 0 | 0 | 0 | 0 |  | 0 | 0 | 0 | 0 | 0 | 1035.127 | 1035.127 | 2.8933 |  | 1035.127 | 1035.127 | 0 | 0 | 0 | 180.3823 | 0 | 0 | 0 | 302.4667 | 0 | 0 | 0 | 278.0966 | 0 | 0 | 0 | 369.7753 | 0 | 0 | 0 | 180.3823 | 302.4667 | 278.0966 | 369.7753
61758 | 0 | 242.131 | TRUE | 8194 | Non-CBSA East North Central | 5A | 5A | Hour1 | 4 | Cold | None | None | East North Central | East North Central | Midwest | In another census Place | Electric, 100% Usage | EnergyStar, 100% Usage | Yes | Gas, 100% Usage | 72F | No | 0F | None | Not Applicable | G2600810 | G2600810, G26001001 | None | 318 Rated kWh, 100% Usage | 20 ft^2 | Fiberglass | 0% Leakage, Uninsulated | 2 ft | None | data/cambium/LRMER_MidCase_15_2025start,data/cambium/LRMER_LowRECost_15_2025start,data/cambium/LRMER_95DecarbBy2035_15_2025start,data/cambium/LRMER_LowRECost_25_2025start | kg/MWh,kg/MWh,kg/MWh,kg/MWh | /lib/resources/data/cambium/LRMER_MidCase_15_2025start/RFCMc.csv,/lib/resources/data/cambium/LRMER_LowRECost_15_2025start/RFCMc.csv,/lib/resources/data/cambium/LRMER_95DecarbBy2035_15_2025start/RFCMc.csv,/lib/resources/data/cambium/LRMER_LowRECost_25_2025start/RFCMc.csv | lb/MBtu,lb/MBtu,lb/MBtu,lb/MBtu | 195.9,195.9,195.9,195.9 | 147.3,147.3,147.3,147.3 | 177.8,177.8,177.8,177.8 | LRMER_MidCase_15_2025start,LRMER_LowRECost_15_2025start,LRMER_95DecarbBy2035_15_2025start,LRMER_LowRECost_25_2025start | CO2e,CO2e,CO2e,CO2e | 200.0,200.0,200.0,200.0 | 400%+ | RFCMc | Vented Attic | None | None | None | None | None | Single-Family Detached | Single-Family Detached | Single-Family Detached | 4000+ | 4000+ | Heated Basement | 2 Car | 2 | 2 | <8 | None | Brick | No | Natural Gas | 67F | No | 0F | None | No Exterior Use | Uninsulated | 100% Usage | AC, SEER 15 | 100% Conditioned | Central AC | Yes | None | No | Fuel Furnace, 92.5% AFUE | Ducted Heating | Natural Gas Fuel Furnace | None | None | None | No | None | None | None | None | 60000-69999 | 60000-79999 | 60000-99999 | 8 ACH50 | R-7 | Uninsulated | Uninsulated | Uninsulated | Unfinished, Uninsulated | None | Brick, 12-in, 3-wythe, Uninsulated | Summer = 0.7, Winter = 0.85 | MISO | 100% CFL | 100% Usage | 100% Usage | CR04 | None | None | EF 12, National Average | None | None | None | None | None | None | None | None | Cooling Season, 7 days/wk | Left/Right at 15ft | 1 | West | None | 100% | 85% | G26001001 | In metro area, not/partially in principal city | None | None | No | Hour13 | 103 | EF 15.9, 100% Usage | Composition Shingles | Stochastic | 1 | 1 | 2018 | 31 | 12 | 15 | None | MI | Owner | 1 | Medium | Occupied | 1950s | 1940-59 | Natural Gas Premium | Natural Gas | Yes | Grand Rapids Kent C | 42.88 | -85.52 | F9 B9 L9 R9 | Double, Low-E, Non-metal, Air, M-Gain | 0 | 0 |  | 275.7799 | 0.11477 |  | 16.1189 | 0.006708 |  | 505.8407 | 0.21051 |  | 3780.9099 | 1.5735 |  | 60.3726 | 0.025125 |  | 319.7405 | 0.13306 |  | 1815.5753 | 0.75557 |  | 0 | 0 | 0 | 0 | 0 | 127.4859 | 0.053054 |  | 24.911 | 2406.1135 | 1.0013 |  | 21.9803 | 0.0091473 |  | 3316.6853 | 1.3803 |  | 0 | 0 | 0 | 23.1526 | 0.0096351 |  | 480.0504 | 0.19978 |  | 0 | 0 | 0 | 0 | 0 | 0 | 0 | 0 | 82330.6973 | 34.2626 |  | 0 | 2189.534 | 0.91119 |  | 0 | 0 | 679.6318 | 0.28283 |  | 0 | 0 | 0 | 0 | 0 | 98375.1661 | 98375.1661 | 40.9396 |  | 13175.01 | 13175.01 | 0 | 85200.1561 | 0 | 2430.1892 | 0 | 19423.8568 | 0 | 5363.9275 | 0 | 19423.8568 | 0 | 5100.5373 | 0 | 19423.8568 | 0 | 5592.9654 | 0 | 19423.8568 | 0 | 21854.0459 | 24787.7843 | 24524.3941 | 25016.8221
61795 | 0 | 242.131 | TRUE | 1220 | Non-CBSA East North Central | 5A | 5A | Hour13 | 3 | Cold | None | Standard Efficiency | East North Central | East North Central | Midwest | In another census Place | Electric, 80% Usage | EnergyStar, 80% Usage | Yes | Electric, 80% Usage | 76F | No | 0F | None | Not Applicable | G2601150 | G2601150, G26003300 | None | None | 20 ft^2 | Fiberglass | 30% Leakage, R-4 | 2 ft | None | data/cambium/LRMER_MidCase_15_2025start,data/cambium/LRMER_LowRECost_15_2025start,data/cambium/LRMER_95DecarbBy2035_15_2025start,data/cambium/LRMER_LowRECost_25_2025start | kg/MWh,kg/MWh,kg/MWh,kg/MWh | /lib/resources/data/cambium/LRMER_MidCase_15_2025start/RFCMc.csv,/lib/resources/data/cambium/LRMER_LowRECost_15_2025start/RFCMc.csv,/lib/resources/data/cambium/LRMER_95DecarbBy2035_15_2025start/RFCMc.csv,/lib/resources/data/cambium/LRMER_LowRECost_25_2025start/RFCMc.csv | lb/MBtu,lb/MBtu,lb/MBtu,lb/MBtu | 195.9,195.9,195.9,195.9 | 147.3,147.3,147.3,147.3 | 177.8,177.8,177.8,177.8 | LRMER_MidCase_15_2025start,LRMER_LowRECost_15_2025start,LRMER_95DecarbBy2035_15_2025start,LRMER_LowRECost_25_2025start | CO2e,CO2e,CO2e,CO2e | 200.0,200.0,200.0,200.0 | 150-200% | RFCMc | Vented Attic | None | None | None | None | None | Mobile Home | Mobile Home | Mobile Home | 1000-1499 | 0-1499 | Ambient | None | 1 | 1 | <8 | Wood, Medium/Dark | Wood Frame | No | Natural Gas | 68F | Yes | 3F | Day and Night +5h | No Exterior Use | Uninsulated | 50% Usage | AC, SEER 10 | 80% Conditioned | Central AC | Yes | None | No | Fuel Furnace, 80% AFUE | Ducted Heating | Natural Gas Fuel Furnace | None | None | None | No | None | None | None | None | 35000-39999 | 20000-39999 | 20000-39999 | 30 ACH50 | R-19 | Uninsulated | None | None | Unfinished, Uninsulated | None | Wood Stud, R-19 | Summer = 0.7, Winter = 0.85 | MISO | 100% LED | 100% Usage | 100% Usage | CR04 | None | None | EF 12, National Average | None | None | None | None | None | None | None | None | Cooling Season, 7 days/wk | Left/Right at 15ft | 4 | North | None | 50% | 94% | G26003300 | In metro area, not/partially in principal city | None | None | No | Hour18 | 103 | EF 17.6, 100% Usage | Metal, Dark | Stochastic | 1 | 1 | 2018 | 31 | 12 | 15 | None | MI | Owner | 1 | Low | Occupied | 1980s | 1980-99 | Electric Premium | Electricity | Yes | Custer | 41.93 | -83.43 | F15 B15 L15 R15 | Double, Clear, Metal, Air | 67.9925 | 0.19004 |  | 519.0289 | 1.4507 |  | 30.1863 | 0.084373 |  | 116.3492 | 0.32521 |  | 1398.5351 | 3.909 |  | 0 | 0 |  | 319.7405 | 0.8937 |  | 972.7029 | 2.7188 |  | 0 | 0 | 0 | 0 | 2178.3973 | 26.9625 | 0.075363 |  | 0 | 375.131 | 1.0485 |  | 21.9803 | 0.061437 |  | 1269.2908 | 3.5478 |  | 0 | 0 | 0 | 429.9353 | 1.2017 |  | 434.0383 | 1.2132 |  | 0 | 0 | 0 | 0 | 0 | 0 | 0 | 0 | 38466.1641 | 107.5161 |  | 0 | 0 | 0 |  | 0 | 0 | 0 | 0 |  | 0 | 0 | 0 | 0 | 0 | 46626.728 | 46626.728 | 130.3255 |  | 8160.5639 | 8160.5639 | 0 | 38466.1641 | 0 | 1450.4006 | 0 | 8769.5081 | 0 | 3263.3826 | 0 | 8769.5081 | 0 | 3092.39 | 0 | 8769.5081 | 0 | 3402.5374 | 0 | 8769.5081 | 0 | 10219.9087 | 12032.8907 | 11861.8982 | 12172.0456
61825 | 0 | 242.131 | TRUE | 853 | CBSA Detroit-Warren-Dearborn, MI | 5A | 5A | Hour0 | 2 | Cold | None | Standard Efficiency | East North Central | East North Central | Midwest | Not in a census Place | Electric, 100% Usage | EnergyStar, 100% Usage | Yes | Electric, 100% Usage | 76F | Yes | 5F | Night Setup +1h | Double-Loaded Interior | G2600990 | G2600990, G26003002 | None | None | 20 ft^2 | Fiberglass | 20% Leakage, R-6 | 2 ft | None | data/cambium/LRMER_MidCase_15_2025start,data/cambium/LRMER_LowRECost_15_2025start,data/cambium/LRMER_95DecarbBy2035_15_2025start,data/cambium/LRMER_LowRECost_25_2025start | kg/MWh,kg/MWh,kg/MWh,kg/MWh | /lib/resources/data/cambium/LRMER_MidCase_15_2025start/RFCMc.csv,/lib/resources/data/cambium/LRMER_LowRECost_15_2025start/RFCMc.csv,/lib/resources/data/cambium/LRMER_95DecarbBy2035_15_2025start/RFCMc.csv,/lib/resources/data/cambium/LRMER_LowRECost_25_2025start/RFCMc.csv | lb/MBtu,lb/MBtu,lb/MBtu,lb/MBtu | 195.9,195.9,195.9,195.9 | 147.3,147.3,147.3,147.3 | 177.8,177.8,177.8,177.8 | LRMER_MidCase_15_2025start,LRMER_LowRECost_15_2025start,LRMER_95DecarbBy2035_15_2025start,LRMER_LowRECost_25_2025start | CO2e,CO2e,CO2e,CO2e | 200.0,200.0,200.0,200.0 | 200-300% | RFCMc | None | Left | None | Bottom | 10 | None | 10 to 19 Unit | Multifamily with 5+ units, 1-3 stories | Multi-Family with 5+ Units | 750-999 | 0-1499 | Unheated Basement | None | 2 | 2 | <8 | Vinyl, Light | Brick | No | Electricity | 70F | No | 0F | None | No Exterior Use | Uninsulated | 100% Usage | Heat Pump | 100% Conditioned | Heat Pump | Yes | None | No | ASHP, SEER 13, 7.7 HSPF | Ducted Heat Pump | Electricity ASHP | None | None | None | No | None | None | None | None | 25000-29999 | 20000-39999 | 20000-39999 | 7 ACH50 | None | Ceiling R-19 | Uninsulated | Uninsulated | Finished, R-49 | None | Brick, 12-in, 3-wythe, R-19 | Summer = 0.7, Winter = 0.85 | MISO | 100% CFL | 100% Usage | 100% Usage | CR04 | None | None | None | None | None | None | None | None | None | None | None | Cooling Season, 7 days/wk | 12 | 1 | North | None | 100% | 89% | G26003002 | In metro area, not/partially in principal city | None | None | None | Hour16 | 103 | EF 15.9, 100% Usage | Asphalt Shingles, Medium | Stochastic | 1 | 1 | 2018 | 31 | 12 | 15 | None | MI | Owner | 1 | Medium | Occupied | 2000s | 2000-09 | Electric Standard | Electricity | Yes | Selfridge Angb | 42.6 | -82.83 | F12 B12 L12 R12 | Double, Clear, Metal, Air | 67.9925 | 0.27181 |  | 289.8473 | 1.1587 |  | 16.9981 | 0.067953 |  | 150.6385 | 0.6022 |  | 480.6366 | 1.9214 |  | 0 | 0 |  | 0 | 0 |  | 146.5355 | 0.5858 |  | 806.8247 | 2372.7034 | 0 | 0 | 1481.7673 | 35.7547 | 0.14293 |  | 0 | 390.3707 | 1.5606 |  | 16.412 | 0.065609 |  | 1231.1916 | 4.9219 |  | 0 | 0 | 0 | 346.9961 | 1.3872 |  | 480.0504 | 1.9191 |  | 0 | 0 | 0 | 0 | 0 | 0 | 0 | 0 | 0 | 0 |  | 0 | 0 | 0 |  | 0 | 0 | 0 | 0 |  | 0 | 0 | 0 | 0 | 0 | 8315.0124 | 8315.0124 | 33.2406 |  | 8315.0124 | 8315.0124 | 0 | 0 | 0 | 1506.9241 | 0 | 0 | 0 | 3387.5294 | 0 | 0 | 0 | 3160.8961 | 0 | 0 | 0 | 3541.612 | 0 | 0 | 0 | 1506.9241 | 3387.5294 | 3160.8961 | 3541.612
61854 | 0 | 242.131 | TRUE | 1690 | Non-CBSA East North Central | 6A | 6A | Hour18 | 3 | Cold | None | Standard Efficiency | East North Central | East North Central | Midwest | In another census Place | Electric, 100% Usage | Standard, 100% Usage | Yes | Gas, 100% Usage | 72F | Yes | 5F | Night Setup -1h | Not Applicable | G2600070 | G2600070, G26000300 | None | 290 Rated kWh, 100% Usage | 20 ft^2 | Fiberglass | 30% Leakage, Uninsulated | 2 ft | None | data/cambium/LRMER_MidCase_15_2025start,data/cambium/LRMER_LowRECost_15_2025start,data/cambium/LRMER_95DecarbBy2035_15_2025start,data/cambium/LRMER_LowRECost_25_2025start | kg/MWh,kg/MWh,kg/MWh,kg/MWh | /lib/resources/data/cambium/LRMER_MidCase_15_2025start/RFCMc.csv,/lib/resources/data/cambium/LRMER_LowRECost_15_2025start/RFCMc.csv,/lib/resources/data/cambium/LRMER_95DecarbBy2035_15_2025start/RFCMc.csv,/lib/resources/data/cambium/LRMER_LowRECost_25_2025start/RFCMc.csv | lb/MBtu,lb/MBtu,lb/MBtu,lb/MBtu | 195.9,195.9,195.9,195.9 | 147.3,147.3,147.3,147.3 | 177.8,177.8,177.8,177.8 | LRMER_MidCase_15_2025start,LRMER_LowRECost_15_2025start,LRMER_95DecarbBy2035_15_2025start,LRMER_LowRECost_25_2025start | CO2e,CO2e,CO2e,CO2e | 200.0,200.0,200.0,200.0 | 400%+ | RFCMc | Vented Attic | None | None | None | None | None | Single-Family Detached | Single-Family Detached | Single-Family Detached | 1500-1999 | 1500-2499 | Unheated Basement | 2 Car | 1 | 1 | <8 | Vinyl, Light | Brick | No | Natural Gas | 75F | No | 0F | None | No Exterior Use | Uninsulated | 100% Usage | AC, SEER 10 | 60% Conditioned | Central AC | Yes | None | No | Fuel Furnace, 92.5% AFUE | Ducted Heating | Natural Gas Fuel Furnace | None | None | None | No | None | None | None | None | 100000-119999 | 100000-119999 | 100000-149999 | 6 ACH50 | R-30 | Ceiling R-13 | Uninsulated | Uninsulated | Unfinished, Uninsulated | None | Brick, 12-in, 3-wythe, R-19 | Summer = 0.7, Winter = 0.85 | MISO | 100% Incandescent | 100% Usage | 100% Usage | CR04 | None | None | EF 12, National Average | None | None | None | None | None | None | None | None | Cooling Season, 7 days/wk | Left/Right at 15ft | 3 | West | None | 100% | 85% | G26000300 | Not/partially in metro area | None | None | No | Hour8 | 103 | EF 17.6, 100% Usage | Composition Shingles | Stochastic | 1 | 1 | 2018 | 31 | 12 | 15 | None | MI | Owner | 1 | Medium | Occupied | 1990s | 1980-99 | Electric Standard | Electricity | Yes | Alpena Phelps Colli | 45.07 | -83.58 | F9 B9 L9 R9 | Double, Low-E, Non-metal, Air, M-Gain | 40.7369 | 0.082197 |  | 999.9585 | 2.0177 |  | 37.5131 | 0.075692 |  | 21.6873 | 0.043759 |  | 992.9248 | 2.0035 |  | 125.7275 | 0.25369 |  | 319.7405 | 0.64516 |  | 551.8528 | 1.1135 |  | 0 | 0 | 0 | 0 | 4040.8639 | 184.6348 | 0.37255 |  | 99.9372 | 1938.9582 | 3.9123 |  | 21.9803 | 0.044351 |  | 2163.1576 | 4.3647 |  | 0 | 0 | 0 | 32.2378 | 0.065048 |  | 434.0383 | 0.87578 |  | 0 | 0 | 0 | 0 | 0 | 0 | 0 | 0 | 25119.1214 | 50.6841 |  | 0 | 0 | 0 |  | 0 | 0 | 947.2057 | 1.9112 |  | 0 | 0 | 0 | 0 | 0 | 38071.9835 | 38071.9835 | 76.8198 |  | 12005.6564 | 12005.6564 | 0 | 26066.3271 | 0 | 2149.8151 | 0 | 5942.5957 | 0 | 4841.952 | 0 | 5942.5957 | 0 | 4560.6123 | 0 | 5942.5957 | 0 | 5073.4048 | 0 | 5942.5957 | 0 | 8092.4108 | 10784.5478 | 10503.208 | 11016.0005
61866 | 0 | 242.131 | TRUE | 1220 | Non-CBSA East North Central | 5A | 5A | Hour17 | 3 | Cold | None | Standard Efficiency, No usage | East North Central | East North Central | Midwest | In another census Place | Electric, 100% Usage | EnergyStar, 100% Usage | Yes | Electric, 100% Usage | 68F | No | 0F | None | Not Applicable | G2601210 | G2601210, G26000700 | None | None | 20 ft^2 | Fiberglass | None | 2 ft | None | data/cambium/LRMER_MidCase_15_2025start,data/cambium/LRMER_LowRECost_15_2025start,data/cambium/LRMER_95DecarbBy2035_15_2025start,data/cambium/LRMER_LowRECost_25_2025start | kg/MWh,kg/MWh,kg/MWh,kg/MWh | /lib/resources/data/cambium/LRMER_MidCase_15_2025start/RFCMc.csv,/lib/resources/data/cambium/LRMER_LowRECost_15_2025start/RFCMc.csv,/lib/resources/data/cambium/LRMER_95DecarbBy2035_15_2025start/RFCMc.csv,/lib/resources/data/cambium/LRMER_LowRECost_25_2025start/RFCMc.csv | lb/MBtu,lb/MBtu,lb/MBtu,lb/MBtu | 195.9,195.9,195.9,195.9 | 147.3,147.3,147.3,147.3 | 177.8,177.8,177.8,177.8 | LRMER_MidCase_15_2025start,LRMER_LowRECost_15_2025start,LRMER_95DecarbBy2035_15_2025start,LRMER_LowRECost_25_2025start | CO2e,CO2e,CO2e,CO2e | 200.0,200.0,200.0,200.0 | 0-100% | RFCMc | Vented Attic | None | None | None | None | None | Single-Family Detached | Single-Family Detached | Single-Family Detached | 1000-1499 | 0-1499 | Heated Basement | 1 Car | 1 | 1 | <8 | None | Brick | No | Natural Gas | 55F | No | 0F | None | No Exterior Use | Uninsulated | 100% Usage | Room AC, EER 8.5 | 20% Conditioned | Room AC | No | None | No | Fuel Wall/Floor Furnace, 68% AFUE | Non-Ducted Heating | Natural Gas Fuel Wall/Floor Furnace | None | None | None | No | None | None | None | None | <10000 | <20000 | <20000 | 30 ACH50 | R-19 | Uninsulated | Uninsulated | Uninsulated | Unfinished, Uninsulated | None | Brick, 12-in, 3-wythe, Uninsulated | Summer = 0.7, Winter = 0.85 | MISO | 100% CFL | 100% Usage | 100% Usage | CR04 | None | None | None | None | None | None | None | None | None | None | None | Cooling Season, 7 days/wk | Left/Right at 15ft | 5 | West | None | 100% | 85% | G26000700 | In metro area, not/partially in principal city | None | None | No | Hour18 | 103 | EF 15.9, 100% Usage | Composition Shingles | Stochastic | 1 | 1 | 2018 | 31 | 12 | 15 | None | MI | Owner | 1 | Medium | Vacant | 1940s | 1940-59 | Natural Gas Standard | Natural Gas | Yes | Muskegon | 43.17 | -86.24 | F12 B12 L12 R12 | Double, Low-E, Non-metal, Air, M-Gain | 0 | 0 |  | 0 | 0 |  | 0 | 0 |  | 0 | 0 |  | 546.2845 | 1.5269 |  | 0 | 0 |  | 0 | 0 |  | 0 | 0 |  | 0 | 0 | 0 | 0 | 0 | 0 | 0 |  | 0 | 0 | 0 |  | 21.9803 | 0.061437 |  | 0 | 0 |  | 0 | 0 | 0 | 0 | 0 |  | 480.0504 | 1.3418 |  | 0 | 0 | 0 | 0 | 0 | 0 | 0 | 0 | 18709.071 | 52.2934 |  | 0 | 1694.2439 | 4.7356 |  | 0 | 0 | 0 | 0 |  | 0 | 0 | 0 | 0 | 0 | 21451.337 | 21451.337 | 59.9582 |  | 1048.0221 | 1048.0221 | 0 | 20403.3148 | 0 | 194.9649 | 0 | 4651.5258 | 0 | 427.7104 | 0 | 4651.5258 | 0 | 412.5454 | 0 | 4651.5258 | 0 | 440.0522 | 0 | 4651.5258 | 0 | 4846.4907 | 5079.2362 | 5064.0712 | 5091.578
61888 | 0 | 242.131 | TRUE | 1220 | Non-CBSA East North Central | 6A | 6A | Hour22 | 3 | Cold | None | Standard Efficiency | East North Central | East North Central | Midwest | In another census Place | Electric, 120% Usage | EnergyStar, 120% Usage | Yes | Propane, 120% Usage | 75F | Yes | 2F | Night Setback +4h | Not Applicable | G2601510 | G2601510, G26001600 | None | None | 20 ft^2 | Fiberglass | 30% Leakage, Uninsulated | 2 ft | None | data/cambium/LRMER_MidCase_15_2025start,data/cambium/LRMER_LowRECost_15_2025start,data/cambium/LRMER_95DecarbBy2035_15_2025start,data/cambium/LRMER_LowRECost_25_2025start | kg/MWh,kg/MWh,kg/MWh,kg/MWh | /lib/resources/data/cambium/LRMER_MidCase_15_2025start/RFCMc.csv,/lib/resources/data/cambium/LRMER_LowRECost_15_2025start/RFCMc.csv,/lib/resources/data/cambium/LRMER_95DecarbBy2035_15_2025start/RFCMc.csv,/lib/resources/data/cambium/LRMER_LowRECost_25_2025start/RFCMc.csv | lb/MBtu,lb/MBtu,lb/MBtu,lb/MBtu | 195.9,195.9,195.9,195.9 | 147.3,147.3,147.3,147.3 | 177.8,177.8,177.8,177.8 | LRMER_MidCase_15_2025start,LRMER_LowRECost_15_2025start,LRMER_95DecarbBy2035_15_2025start,LRMER_LowRECost_25_2025start | CO2e,CO2e,CO2e,CO2e | 200.0,200.0,200.0,200.0 | 200-300% | RFCMc | Vented Attic | None | None | None | None | None | Single-Family Detached | Single-Family Detached | Single-Family Detached | 1000-1499 | 0-1499 | Unheated Basement | None | 2 | 2 | <8 | Brick, Medium/Dark | Wood Frame | No | Propane | 70F | Yes | 12F | Night -3h | No Exterior Use | Uninsulated | 200% Usage | Room AC, EER 8.5 | 20% Conditioned | Room AC | Yes | None | No | Fuel Furnace, 80% AFUE | Ducted Heating | Propane Fuel Furnace | None | None | None | No | None | None | None | None | 45000-49999 | 40000-59999 | 40000-59999 | 15 ACH50 | R-38 | Uninsulated | Uninsulated | Uninsulated | Unfinished, Uninsulated | None | Wood Stud, Uninsulated | Summer = 0.7, Winter = 0.85 | MISO | 100% Incandescent | 100% Usage | 100% Usage | CR04 | None | EF 15.9 | None | None | None | None | None | Has Pool | None | 1.0 HP Pump | None | Cooling Season, 7 days/wk | Left/Right at 15ft | 2 | East | None | 200% | 85% | G26001600 | Not/partially in metro area | None | None | No | Hour16 | 103 | EF 17.6, 100% Usage | Asphalt Shingles, Medium | Stochastic | 1 | 1 | 2018 | 31 | 12 | 15 | None | MI | Renter | 1 | High | Occupied | <1940 | <1940 | Propane Standard | Propane | Yes | Huron Co Mem | 43.78 | -82.98 | F15 B15 L15 R15 | Single, Clear, Non-metal | 40.7369 | 0.11386 |  | 480.0504 | 1.3418 |  | 28.1348 | 0.078639 |  | 0 | 0 |  | 478.8781 | 1.3385 |  | 0 | 0 |  | 0 | 0 |  | 959.2216 | 2.6811 |  | 0 | 0 | 0 | 0 | 0 | 160.896 | 0.44972 |  | 0 | 1535.3993 | 4.2916 |  | 21.9803 | 0.061437 |  | 3581.6215 | 10.0109 |  | 0 | 1853.3814 | 0 | 33.4101 | 0.093384 |  | 914.0887 | 2.555 |  | 0 | 0 | 0 | 0 | 0 | 0 | 0 | 0 | 0 | 0 |  | 0 | 0 | 0 |  | 0 | 0 | 0 | 0 |  | 0 | 0 | 37757.5182 | 7071.5118 | 976.2197 | 55893.0491 | 55893.0491 | 156.2257 |  | 10087.7993 | 10087.7993 | 0 | 0 | 45805.2498 | 1766.3644 | 0 | 0 | 12604.9378 | 4019.5301 | 0 | 0 | 12604.9378 | 3795.0064 | 0 | 0 | 12604.9378 | 4171.3266 | 0 | 0 | 12604.9378 | 14371.3022 | 16624.4679 | 16399.9442 | 16776.2644
61926 | 0 | 242.131 | TRUE | 8194 | CBSA Detroit-Warren-Dearborn, MI | 5A | 5A | Hour6 | 4 | Cold | None | Standard Efficiency | East North Central | East North Central | Midwest | Not in a census Place | Gas, 120% Usage | Standard, 120% Usage | Yes | Electric, 120% Usage | 72F | Yes | 2F | Night Setback +4h | Not Applicable | G2600930 | G2600930, G26002800 | None | 290 Rated kWh, 120% Usage | 20 ft^2 | Fiberglass | 0% Leakage, Uninsulated | 2 ft | None | data/cambium/LRMER_MidCase_15_2025start,data/cambium/LRMER_LowRECost_15_2025start,data/cambium/LRMER_95DecarbBy2035_15_2025start,data/cambium/LRMER_LowRECost_25_2025start | kg/MWh,kg/MWh,kg/MWh,kg/MWh | /lib/resources/data/cambium/LRMER_MidCase_15_2025start/RFCMc.csv,/lib/resources/data/cambium/LRMER_LowRECost_15_2025start/RFCMc.csv,/lib/resources/data/cambium/LRMER_95DecarbBy2035_15_2025start/RFCMc.csv,/lib/resources/data/cambium/LRMER_LowRECost_25_2025start/RFCMc.csv | lb/MBtu,lb/MBtu,lb/MBtu,lb/MBtu | 195.9,195.9,195.9,195.9 | 147.3,147.3,147.3,147.3 | 177.8,177.8,177.8,177.8 | LRMER_MidCase_15_2025start,LRMER_LowRECost_15_2025start,LRMER_95DecarbBy2035_15_2025start,LRMER_LowRECost_25_2025start | CO2e,CO2e,CO2e,CO2e | 200.0,200.0,200.0,200.0 | 400%+ | RFCMc | Vented Attic | None | None | None | None | None | Single-Family Detached | Single-Family Detached | Single-Family Detached | 4000+ | 4000+ | Heated Basement | 2 Car | 2 | 2 | <8 | Brick, Medium/Dark | Wood Frame | No | Natural Gas | 68F | Yes | 12F | Day and Night -4h | No Exterior Use | Uninsulated | 200% Usage | AC, SEER 13 | 100% Conditioned | Central AC | Yes | None | No | Fuel Furnace, 80% AFUE | Ducted Heating | Natural Gas Fuel Furnace | None | None | None | No | None | None | None | None | 160000-179999 | 140000+ | 150000+ | 3 ACH50 | R-30 | Uninsulated | Wall R-5, Exterior | R-5, Exterior | Unfinished, Uninsulated | None | Wood Stud, R-19 | Summer = 0.7, Winter = 0.85 | MISO | 100% LED | 100% Usage | 100% Usage | CR04 | None | None | None | None | None | None | None | None | None | None | None | Cooling Season, 7 days/wk | Left/Right at 15ft | 2 | West | None | 200% | 85% | G26002800 | In metro area, not/partially in principal city | None | None | No | Hour14 | 103 | EF 19.9, 100% Usage | Asphalt Shingles, Medium | Stochastic | 1 | 1 | 2018 | 31 | 12 | 15 | None | MI | Owner | 1 | High | Occupied | 2000s | 2000-09 | Natural Gas Standard | Natural Gas | Yes | Livingston Co | 42.63 | -83.98 | F12 B12 L12 R12 | Double, Low-E, Non-metal, Air, M-Gain | 67.9925 | 0.028296 |  | 81.7668 | 0.034028 |  | 34.2893 | 0.01427 |  | 889.7638 | 0.37028 |  | 3113.0009 | 1.2955 |  | 109.3155 | 0.045493 |  | 0 | 0 |  | 721.541 | 0.30028 |  | 0 | 0 | 0 | 0 | 0 | 84.9906 | 0.03537 |  | 16.7051 | 1837.8487 | 0.76484 |  | 21.9803 | 0.0091473 |  | 7138.3321 | 2.9707 |  | 0 | 0 | 0 | 486.498 | 0.20246 |  | 400.042 | 0.16648 |  | 0 | 0 | 0 | 0 | 1087.0006 | 0 | 0 | 0 | 28229.7777 | 11.7481 |  | 0 | 7422.0248 | 3.0887 |  | 0 | 0 | 0 | 0 |  | 0 | 0 | 0 | 0 | 0 | 51743.1628 | 51743.1628 | 21.5333 |  | 15004.3596 | 15004.3596 | 0 | 36738.8032 | 0 | 2752.8398 | 0 | 8375.7092 | 0 | 6129.4486 | 0 | 8375.7092 | 0 | 5807.0369 | 0 | 8375.7092 | 0 | 6365.6736 | 0 | 8375.7092 | 0 | 11128.5491 | 14505.1578 | 14182.7461 | 14741.3828
61929 | 0 | 242.131 | TRUE | 1690 | CBSA Detroit-Warren-Dearborn, MI | 5A | 5A | Hour6 | 3 | Cold | None | Standard Efficiency | East North Central | East North Central | Midwest | MI, Detroit | Electric, 80% Usage | EnergyStar, 80% Usage | Yes | Gas, 80% Usage | 76F | Yes | 2F | Day Setup and Night Setback | Not Applicable | G2601630 | G2601630, G26003212 | None | None | 20 ft^2 | Fiberglass | None | 2 ft | None | data/cambium/LRMER_MidCase_15_2025start,data/cambium/LRMER_LowRECost_15_2025start,data/cambium/LRMER_95DecarbBy2035_15_2025start,data/cambium/LRMER_LowRECost_25_2025start | kg/MWh,kg/MWh,kg/MWh,kg/MWh | /lib/resources/data/cambium/LRMER_MidCase_15_2025start/RFCMc.csv,/lib/resources/data/cambium/LRMER_LowRECost_15_2025start/RFCMc.csv,/lib/resources/data/cambium/LRMER_95DecarbBy2035_15_2025start/RFCMc.csv,/lib/resources/data/cambium/LRMER_LowRECost_25_2025start/RFCMc.csv | lb/MBtu,lb/MBtu,lb/MBtu,lb/MBtu | 195.9,195.9,195.9,195.9 | 147.3,147.3,147.3,147.3 | 177.8,177.8,177.8,177.8 | LRMER_MidCase_15_2025start,LRMER_LowRECost_15_2025start,LRMER_95DecarbBy2035_15_2025start,LRMER_LowRECost_25_2025start | CO2e,CO2e,CO2e,CO2e | 200.0,200.0,200.0,200.0 | 0-100% | RFCMc | Vented Attic | None | None | None | None | None | Single-Family Detached | Single-Family Detached | Single-Family Detached | 1500-1999 | 1500-2499 | Slab | None | 1 | 1 | <8 | Wood, Medium/Dark | Wood Frame | No | Natural Gas | 72F | No | 0F | None | No Exterior Use | Uninsulated | 50% Usage | Room AC, EER 12.0 | 80% Conditioned | Room AC | No | None | No | Fuel Wall/Floor Furnace, 68% AFUE | Non-Ducted Heating | Natural Gas Fuel Wall/Floor Furnace | None | None | None | No | None | None | None | None | <10000 | <20000 | <20000 | 20 ACH50 | R-13 | None | None | None | Unfinished, Uninsulated | Uninsulated | Wood Stud, Uninsulated | Summer = 0.7, Winter = 0.85 | MISO | 100% CFL | 100% Usage | 100% Usage | CR04 | None | None | None | None | None | None | None | None | None | None | Typical Efficiency | Cooling Season, 7 days/wk | Left/Right at 15ft | 1 | Southwest | None | 50% | 85% | G26003212 | In metro area, principal city | None | None | No | Hour23 | 103 | EF 17.6, 100% Usage | Composition Shingles | Stochastic | 1 | 1 | 2018 | 31 | 12 | 15 | None | MI | Renter | 1 | Low | Occupied | <1940 | <1940 | Natural Gas Standard | Natural Gas | Yes | Detroit Metropolita | 42.22 | -83.35 | F18 B18 L18 R18 | Double, Clear, Metal, Air | 67.9925 | 0.13719 |  | 220.6825 | 0.44528 |  | 12.8951 | 0.026019 |  | 0 | 0 |  | 1730.8777 | 3.4925 |  | 0 | 0 |  | 0 | 0 |  | 0 | 0 |  | 0 | 0 | 0 | 0 | 0 | 46.0122 | 0.092841 |  | 0 | 620.1384 | 1.2513 |  | 21.9803 | 0.044351 |  | 829.0981 | 1.6729 |  | 0 | 0 | 0 | 18.4635 | 0.037255 |  | 434.0383 | 0.87578 |  | 295.4156 | 0 | 0 | 0 | 0 | 0 | 0 | 0 | 47533.1968 | 95.9102 |  | 0 | 1996.9863 | 4.0294 |  | 0 | 0 | 543.9399 | 1.0975 |  | 0 | 0 | 0 | 0 | 0 | 54371.7172 | 54371.7172 | 109.7086 |  | 4297.5942 | 4297.5942 | 0 | 50074.123 | 0 | 790.3761 | 0 | 11415.8468 | 0 | 1733.533 | 0 | 11415.8468 | 0 | 1666.8372 | 0 | 11415.8468 | 0 | 1807.566 | 0 | 11415.8468 | 0 | 12206.2228 | 13149.3797 | 13082.684 | 13223.4128
62014 | 0 | 242.131 | TRUE | 1690 | CBSA Detroit-Warren-Dearborn, MI | 5A | 5A | Hour6 | 4 | Cold | None | Standard Efficiency | East North Central | East North Central | Midwest | In another census Place | Gas, 80% Usage | EnergyStar, 80% Usage | Yes | Electric, 80% Usage | 65F | No | 0F | None | Not Applicable | G2601250 | G2601250, G26002908 | None | None | 20 ft^2 | Fiberglass | None | 2 ft | None | data/cambium/LRMER_MidCase_15_2025start,data/cambium/LRMER_LowRECost_15_2025start,data/cambium/LRMER_95DecarbBy2035_15_2025start,data/cambium/LRMER_LowRECost_25_2025start | kg/MWh,kg/MWh,kg/MWh,kg/MWh | /lib/resources/data/cambium/LRMER_MidCase_15_2025start/RFCMc.csv,/lib/resources/data/cambium/LRMER_LowRECost_15_2025start/RFCMc.csv,/lib/resources/data/cambium/LRMER_95DecarbBy2035_15_2025start/RFCMc.csv,/lib/resources/data/cambium/LRMER_LowRECost_25_2025start/RFCMc.csv | lb/MBtu,lb/MBtu,lb/MBtu,lb/MBtu | 195.9,195.9,195.9,195.9 | 147.3,147.3,147.3,147.3 | 177.8,177.8,177.8,177.8 | LRMER_MidCase_15_2025start,LRMER_LowRECost_15_2025start,LRMER_95DecarbBy2035_15_2025start,LRMER_LowRECost_25_2025start | CO2e,CO2e,CO2e,CO2e | 200.0,200.0,200.0,200.0 | 300-400% | RFCMc | Vented Attic | None | None | None | None | None | Single-Family Detached | Single-Family Detached | Single-Family Detached | 1500-1999 | 1500-2499 | Heated Basement | 2 Car | 1 | 1 | <8 | None | Brick | No | Natural Gas | 72F | No | 0F | None | No Exterior Use | Uninsulated | 50% Usage | Room AC, EER 10.7 | 40% Conditioned | Room AC | No | None | No | Fuel Boiler, 80% AFUE | Non-Ducted Heating | Natural Gas Fuel Boiler | None | None | None | No | None | None | None | None | 80000-99999 | 80000-99999 | 60000-99999 | 15 ACH50 | R-19 | Uninsulated | Uninsulated | Uninsulated | Unfinished, Uninsulated | None | Brick, 12-in, 3-wythe, Uninsulated | Summer = 0.7, Winter = 0.85 | MISO | 100% Incandescent | 100% Usage | 100% Usage | CR04 | None | None | None | None | None | None | None | None | None | None | None | Cooling Season, 7 days/wk | Left/Right at 15ft | 4 | Southwest | None | 50% | 85% | G26002908 | In metro area, not/partially in principal city | None | None | No | Hour9 | 103 | EF 17.6, 100% Usage | Composition Shingles | Stochastic | 1 | 1 | 2018 | 31 | 12 | 15 | None | MI | Owner | 1 | Low | Occupied | 1960s | 1960-79 | Natural Gas Standard | Natural Gas | Yes | Oakland Co Intl | 42.67 | -83.42 | F15 B15 L15 R15 | Double, Clear, Non-metal, Air | 67.9925 | 0.13719 |  | 46.3052 | 0.093432 |  | 30.1863 | 0.060908 |  | 0 | 0 |  | 1268.4116 | 2.5593 |  | 0 | 0 |  | 0 | 0 |  | 135.985 | 0.27438 |  | 0 | 0 | 0 | 0 | 0 | 184.6348 | 0.37255 |  | 99.9372 | 1938.9582 | 3.9123 |  | 21.9803 | 0.044351 |  | 1207.7459 | 2.4369 |  | 0 | 0 | 0 | 429.9353 | 0.8675 |  | 434.0383 | 0.87578 |  | 0 | 0 | 0 | 0 | 616.3285 | 0 | 0 | 0 | 31202.1045 | 62.9581 |  | 0 | 4088.3414 | 8.2493 |  | 0 | 0 | 0 | 0 |  | 0 | 0 | 0 | 0 | 0 | 41772.5919 | 41772.5919 | 84.2867 |  | 5866.1105 | 5866.1105 | 0 | 35906.7744 | 0 | 1068.3756 | 0 | 8185.9783 | 0 | 2378.3381 | 0 | 8185.9783 | 0 | 2254.4988 | 0 | 8185.9783 | 0 | 2489.5136 | 0 | 8185.9783 | 0 | 9254.3539 | 10564.3164 | 10440.4771 | 10675.4919
62133 | 0 | 242.131 | TRUE | 1220 | CBSA Detroit-Warren-Dearborn, MI | 5A | 5A | Hour5 | 3 | Cold | None | Standard Efficiency | East North Central | East North Central | Midwest | In another census Place | Electric, 120% Usage | EnergyStar, 120% Usage | Yes | Gas, 120% Usage | 65F | No | 0F | None | Not Applicable | G2601630 | G2601630, G26003213 | None | None | 20 ft^2 | Fiberglass | 10% Leakage, Uninsulated | 2 ft | None | data/cambium/LRMER_MidCase_15_2025start,data/cambium/LRMER_LowRECost_15_2025start,data/cambium/LRMER_95DecarbBy2035_15_2025start,data/cambium/LRMER_LowRECost_25_2025start | kg/MWh,kg/MWh,kg/MWh,kg/MWh | /lib/resources/data/cambium/LRMER_MidCase_15_2025start/RFCMc.csv,/lib/resources/data/cambium/LRMER_LowRECost_15_2025start/RFCMc.csv,/lib/resources/data/cambium/LRMER_95DecarbBy2035_15_2025start/RFCMc.csv,/lib/resources/data/cambium/LRMER_LowRECost_25_2025start/RFCMc.csv | lb/MBtu,lb/MBtu,lb/MBtu,lb/MBtu | 195.9,195.9,195.9,195.9 | 147.3,147.3,147.3,147.3 | 177.8,177.8,177.8,177.8 | LRMER_MidCase_15_2025start,LRMER_LowRECost_15_2025start,LRMER_95DecarbBy2035_15_2025start,LRMER_LowRECost_25_2025start | CO2e,CO2e,CO2e,CO2e | 200.0,200.0,200.0,200.0 | 300-400% | RFCMc | Vented Attic | None | None | None | None | None | Single-Family Detached | Single-Family Detached | Single-Family Detached | 1000-1499 | 0-1499 | Vented Crawlspace | None | 1 | 1 | <8 | None | Brick | No | Natural Gas | 70F | No | 0F | None | No Exterior Use | Uninsulated | 200% Usage | None | None | None | Yes | None | No | Fuel Furnace, 80% AFUE | Ducted Heating | Natural Gas Fuel Furnace | None | None | None | No | None | None | None | None | 35000-39999 | 20000-39999 | 20000-39999 | 20 ACH50 | R-13 | Uninsulated | Uninsulated | Uninsulated | Unfinished, Uninsulated | None | Brick, 12-in, 3-wythe, Uninsulated | Summer = 0.7, Winter = 0.85 | MISO | 100% LED | 100% Usage | 100% Usage | CR04 | None | EF 17.6 | None | None | None | None | None | None | None | None | None | Cooling Season, 7 days/wk | Left/Right at 15ft | 1 | North | None | 200% | 85% | G26003213 | In metro area, not/partially in principal city | None | None | No | Hour16 | 103 | EF 19.9, 100% Usage | Composition Shingles | Stochastic | 1 | 1 | 2018 | 31 | 12 | 15 | None | MI | Owner | 1 | High | Occupied | 1950s | 1940-59 | Natural Gas Premium | Natural Gas | Yes | Detroit Metropolita | 42.22 | -83.35 | F9 B9 L9 R9 | Double, Low-E, Non-metal, Air, M-Gain | 67.9925 | 0.19004 |  | 330.8772 | 0.92483 |  | 19.3427 | 0.054064 |  | 0 | 0 |  | 0 | 0 |  | 0 | 0 |  | 0 | 0 |  | 898.5559 | 2.5115 |  | 0 | 0 | 0 | 0 | 0 | 26.9625 | 0.075363 |  | 0 | 375.131 | 1.0485 |  | 21.9803 | 0.061437 |  | 3076.6601 | 8.5995 |  | 0 | 0 | 0 | 27.8418 | 0.07782 |  | 834.0803 | 2.3313 |  | 0 | 0 | 0 | 0 | 0 | 0 | 0 | 0 | 35499.4056 | 99.2237 |  | 0 | 3133.809 | 8.7593 |  | 0 | 0 | 815.6168 | 2.2797 |  | 0 | 0 | 0 | 0 | 0 | 45128.2556 | 45128.2556 | 126.1372 |  | 5679.1312 | 5679.1312 | 0 | 39448.8314 | 0 | 1024.1181 | 0 | 8993.5392 | 0 | 2314.6628 | 0 | 8993.5392 | 0 | 2158.828 | 0 | 8993.5392 | 0 | 2422.777 | 0 | 8993.5392 | 0 | 10017.6573 | 11308.202 | 11152.3672 | 11416.3162
62139 | 0 | 242.131 | TRUE | 1220 | CBSA Detroit-Warren-Dearborn, MI | 5A | 5A | Hour0 | 3 | Cold | None | None | East North Central | East North Central | Midwest | Not in a census Place | Electric, 100% Usage | Standard, 100% Usage | Yes | Electric, 100% Usage | 70F | No | 0F | None | Not Applicable | G2600990 | G2600990, G26003001 | None | None | 20 ft^2 | Fiberglass | None | 2 ft | None | data/cambium/LRMER_MidCase_15_2025start,data/cambium/LRMER_LowRECost_15_2025start,data/cambium/LRMER_95DecarbBy2035_15_2025start,data/cambium/LRMER_LowRECost_25_2025start | kg/MWh,kg/MWh,kg/MWh,kg/MWh | /lib/resources/data/cambium/LRMER_MidCase_15_2025start/RFCMc.csv,/lib/resources/data/cambium/LRMER_LowRECost_15_2025start/RFCMc.csv,/lib/resources/data/cambium/LRMER_95DecarbBy2035_15_2025start/RFCMc.csv,/lib/resources/data/cambium/LRMER_LowRECost_25_2025start/RFCMc.csv | lb/MBtu,lb/MBtu,lb/MBtu,lb/MBtu | 195.9,195.9,195.9,195.9 | 147.3,147.3,147.3,147.3 | 177.8,177.8,177.8,177.8 | LRMER_MidCase_15_2025start,LRMER_LowRECost_15_2025start,LRMER_95DecarbBy2035_15_2025start,LRMER_LowRECost_25_2025start | CO2e,CO2e,CO2e,CO2e | 200.0,200.0,200.0,200.0 | 200-300% | RFCMc | Vented Attic | None | None | None | None | None | Single-Family Detached | Single-Family Detached | Single-Family Detached | 1000-1499 | 0-1499 | Heated Basement | None | 1 | 1 | <8 | None | Brick | No | Natural Gas | 68F | Yes | 3F | Day and Night +3h | No Exterior Use | Uninsulated | 100% Usage | Room AC, EER 10.7 | 20% Conditioned | Room AC | No | None | No | Fuel Boiler, 76% AFUE | Non-Ducted Heating | Natural Gas Fuel Boiler | None | None | None | No | None | None | None | None | 35000-39999 | 20000-39999 | 20000-39999 | 20 ACH50 | R-30 | Uninsulated | Wall R-15, Exterior | R-15, Exterior | Unfinished, Uninsulated | None | Brick, 12-in, 3-wythe, R-15 | Summer = 0.7, Winter = 0.85 | MISO | 100% LED | 100% Usage | 100% Usage | CR04 | None | EF 10.5 | EF 12, National Average | None | None | None | None | None | None | None | None | Cooling Season, 7 days/wk | Left/Right at 15ft | 2 | Northeast | None | 100% | 85% | G26003001 | In metro area, not/partially in principal city | None | None | No | Hour18 | 103 | EF 10.5, 100% Usage | Composition Shingles | Stochastic | 1 | 1 | 2018 | 31 | 12 | 15 | None | MI | Owner | 1 | Medium | Occupied | 1990s | 1980-99 | Natural Gas Standard | Natural Gas | Yes | Selfridge Angb | 42.6 | -82.83 | F6 B6 L6 R6 | Double, Clear, Non-metal, Air | 0 | 0 |  | 762.864 | 2.1323 |  | 28.4279 | 0.079458 |  | 0 | 0 |  | 328.2396 | 0.91746 |  | 0 | 0 |  | 319.7405 | 0.8937 |  | 111.6601 | 0.3121 |  | 0 | 0 | 0 | 0 | 0 | 26.9625 | 0.075363 |  | 0 | 375.131 | 1.0485 |  | 21.9803 | 0.061437 |  | 1790.6642 | 5.0051 |  | 0 | 0 | 0 | 405.6104 | 1.1337 |  | 1453.9256 | 4.0638 |  | 0 | 0 | 0 | 0 | 0 | 0 | 0 | 0 | 14125.4394 | 39.4818 |  | 0 | 4462.007 | 12.4717 |  | 0 | 0 | 0 | 0 |  | 0 | 0 | 0 | 0 | 0 | 24212.3595 | 24212.3595 | 67.6755 |  | 5625.2061 | 5625.2061 | 0 | 18587.1534 | 0 | 998.5428 | 0 | 4237.5103 | 0 | 2260.903 | 0 | 4237.5103 | 0 | 2134.6755 | 0 | 4237.5103 | 0 | 2349.7074 | 0 | 4237.5103 | 0 | 5236.053 | 6498.4133 | 6372.1858 | 6587.2176
62172 | 0 | 242.131 | TRUE | 885 | Non-CBSA East North Central | 5A | 5A | Hour9 | 3 | Cold | None | Standard Efficiency, No usage | East North Central | East North Central | Midwest | MI, Saginaw | Electric, 120% Usage | EnergyStar, 120% Usage | Yes | Gas, 120% Usage | 68F | No | 0F | None | Not Applicable | G2601450 | G2601450, G26001500 | None | None | 20 ft^2 | Fiberglass | 0% Leakage, Uninsulated | 2 ft | None | data/cambium/LRMER_MidCase_15_2025start,data/cambium/LRMER_LowRECost_15_2025start,data/cambium/LRMER_95DecarbBy2035_15_2025start,data/cambium/LRMER_LowRECost_25_2025start | kg/MWh,kg/MWh,kg/MWh,kg/MWh | /lib/resources/data/cambium/LRMER_MidCase_15_2025start/RFCMc.csv,/lib/resources/data/cambium/LRMER_LowRECost_15_2025start/RFCMc.csv,/lib/resources/data/cambium/LRMER_95DecarbBy2035_15_2025start/RFCMc.csv,/lib/resources/data/cambium/LRMER_LowRECost_25_2025start/RFCMc.csv | lb/MBtu,lb/MBtu,lb/MBtu,lb/MBtu | 195.9,195.9,195.9,195.9 | 147.3,147.3,147.3,147.3 | 177.8,177.8,177.8,177.8 | LRMER_MidCase_15_2025start,LRMER_LowRECost_15_2025start,LRMER_95DecarbBy2035_15_2025start,LRMER_LowRECost_25_2025start | CO2e,CO2e,CO2e,CO2e | 200.0,200.0,200.0,200.0 | 300-400% | RFCMc | Vented Attic | None | None | None | None | None | Single-Family Detached | Single-Family Detached | Single-Family Detached | 750-999 | 0-1499 | Heated Basement | 1 Car | 1 | 1 | <8 | Wood, Medium/Dark | Wood Frame | No | Natural Gas | 55F | Yes | 6F | Night -5h | No Exterior Use | Uninsulated | 200% Usage | AC, SEER 13 | 100% Conditioned | Central AC | Yes | None | No | Fuel Furnace, 80% AFUE | Ducted Heating | Natural Gas Fuel Furnace | None | None | None | No | None | None | None | None | 50000-59999 | 40000-59999 | 40000-59999 | 30 ACH50 | R-30 | Uninsulated | Wall R-5, Exterior | R-5, Exterior | Unfinished, Uninsulated | None | Wood Stud, R-11 | Summer = 0.7, Winter = 0.85 | MISO | 100% Incandescent | 100% Usage | 100% Usage | CR04 | None | None | None | None | None | None | None | None | None | None | None | Cooling Season, 7 days/wk | Left/Right at 15ft | 2 | South | None | 200% | 85% | G26001500 | In metro area, not/partially in principal city | None | None | No | Hour18 | 103 | EF 6.7, 100% Usage | Wood Shingles | Stochastic | 1 | 1 | 2018 | 31 | 12 | 15 | None | MI | Renter | 1 | High | Vacant | 1980s | 1980-99 | Natural Gas Standard | Natural Gas | Yes | Mbs Intl | 43.53 | -84.08 | F12 B12 L12 R12 | Double, Low-E, Non-metal, Air, M-Gain | 0 | 0 |  | 0 | 0 |  | 0 | 0 |  | 148.294 | 0.57139 |  | 1347.2477 | 5.1911 |  | 0 | 0 |  | 0 | 0 |  | 198.4091 | 0.76449 |  | 0 | 0 | 0 | 0 | 0 | 0 | 0 |  | 0 | 0 | 0 |  | 21.9803 | 0.084693 |  | 0 | 0 |  | 0 | 0 | 0 | 0 | 0 |  | 1356.0398 | 5.225 |  | 0 | 0 | 0 | 0 | 0 | 0 | 0 | 0 | 7834.0828 | 30.1856 |  | 0 | 1713.8796 | 6.6038 |  | 0 | 0 | 0 | 0 |  | 0 | 0 | 0 | 0 | 0 | 12619.6403 | 12619.6403 | 48.6248 |  | 3071.6779 | 3071.6779 | 0 | 9547.9624 | 0 | 566.6258 | 0 | 2176.7539 | 0 | 1250.7646 | 0 | 2176.7539 | 0 | 1196.2891 | 0 | 2176.7539 | 0 | 1292.848 | 0 | 2176.7539 | 0 | 2743.3797 | 3427.5186 | 3373.043 | 3469.602
62188 | 0 | 242.131 | TRUE | 1220 | Non-CBSA East North Central | 5A | 5A | Hour4 | 4 | Cold | None | None | East North Central | East North Central | Midwest | MI, Flint | Electric, 100% Usage | EnergyStar, 100% Usage | Yes | Electric, 100% Usage | 70F | No | 0F | None | Not Applicable | G2600490 | G2600490, G26001703 | None | None | 20 ft^2 | Fiberglass | 10% Leakage, Uninsulated | 2 ft | None | data/cambium/LRMER_MidCase_15_2025start,data/cambium/LRMER_LowRECost_15_2025start,data/cambium/LRMER_95DecarbBy2035_15_2025start,data/cambium/LRMER_LowRECost_25_2025start | kg/MWh,kg/MWh,kg/MWh,kg/MWh | /lib/resources/data/cambium/LRMER_MidCase_15_2025start/RFCMc.csv,/lib/resources/data/cambium/LRMER_LowRECost_15_2025start/RFCMc.csv,/lib/resources/data/cambium/LRMER_95DecarbBy2035_15_2025start/RFCMc.csv,/lib/resources/data/cambium/LRMER_LowRECost_25_2025start/RFCMc.csv | lb/MBtu,lb/MBtu,lb/MBtu,lb/MBtu | 195.9,195.9,195.9,195.9 | 147.3,147.3,147.3,147.3 | 177.8,177.8,177.8,177.8 | LRMER_MidCase_15_2025start,LRMER_LowRECost_15_2025start,LRMER_95DecarbBy2035_15_2025start,LRMER_LowRECost_25_2025start | CO2e,CO2e,CO2e,CO2e | 200.0,200.0,200.0,200.0 | 0-100% | RFCMc | Vented Attic | None | None | None | None | None | Single-Family Detached | Single-Family Detached | Single-Family Detached | 1000-1499 | 0-1499 | Unheated Basement | None | 1 | 1 | <8 | None | Brick | No | Natural Gas | 60F | Yes | 3F | Night +5h | No Exterior Use | Uninsulated | 100% Usage | AC, SEER 13 | 100% Conditioned | Central AC | Yes | None | No | Fuel Furnace, 80% AFUE | Ducted Heating | Natural Gas Fuel Furnace | None | None | None | No | None | None | None | None | <10000 | <20000 | <20000 | 20 ACH50 | R-30 | Uninsulated | Uninsulated | Uninsulated | Unfinished, Uninsulated | None | Brick, 12-in, 3-wythe, Uninsulated | Summer = 0.7, Winter = 0.85 | MISO | 100% LED | 100% Usage | 100% Usage | CR04 | None | EF 17.6 | None | None | None | None | None | None | None | None | None | Cooling Season, 7 days/wk | Left/Right at 15ft | 3 | South | None | 100% | 85% | G26001703 | In metro area, principal city | None | None | No | Hour10 | 103 | EF 17.6, 100% Usage | Composition Shingles | Stochastic | 1 | 1 | 2018 | 31 | 12 | 15 | None | MI | Owner | 1 | Medium | Occupied | 1940s | 1940-59 | Natural Gas Standard | Natural Gas | Yes | Flint Bishop Intl | 42.97 | -83.75 | F9 B9 L9 R9 | Double, Clear, Metal, Air | 0 | 0 |  | 524.5972 | 1.4663 |  | 30.7725 | 0.086012 |  | 141.5533 | 0.39565 |  | 2138.8327 | 5.9782 |  | 0 | 0 |  | 0 | 0 |  | 482.395 | 1.3483 |  | 0 | 0 | 0 | 0 | 0 | 26.9625 | 0.075363 |  | 0 | 375.131 | 1.0485 |  | 21.9803 | 0.061437 |  | 2043.2915 | 5.7112 |  | 0 | 0 | 0 | 471.2583 | 1.3172 |  | 868.0765 | 2.4263 |  | 0 | 0 | 0 | 0 | 0 | 0 | 0 | 0 | 18992.7638 | 53.0863 |  | 0 | 5646.3072 | 15.7819 |  | 0 | 0 | 0 | 0 |  | 0 | 0 | 0 | 0 | 0 | 31763.6287 | 31763.6287 | 88.7819 |  | 7124.5577 | 7124.5577 | 0 | 24639.071 | 0 | 1299.0119 | 0 | 5617.1781 | 0 | 2887.8185 | 0 | 5617.1781 | 0 | 2747.1001 | 0 | 5617.1781 | 0 | 2996.726 | 0 | 5617.1781 | 0 | 6916.19 | 8504.9966 | 8364.2782 | 8613.9042
62195 | 0 | 242.131 | TRUE | 2663 | Non-CBSA East North Central | 6A | 6A | Hour7 | 4 | Cold | None | None | East North Central | East North Central | Midwest | Not in a census Place | Gas, 120% Usage | Standard, 120% Usage | Yes | Electric, 120% Usage | 68F | No | 0F | None | Not Applicable | G2601270 | G2601270, G26000600 | None | 318 Rated kWh, 120% Usage | 20 ft^2 | Fiberglass | None | 2 ft | None | data/cambium/LRMER_MidCase_15_2025start,data/cambium/LRMER_LowRECost_15_2025start,data/cambium/LRMER_95DecarbBy2035_15_2025start,data/cambium/LRMER_LowRECost_25_2025start | kg/MWh,kg/MWh,kg/MWh,kg/MWh | /lib/resources/data/cambium/LRMER_MidCase_15_2025start/RFCMc.csv,/lib/resources/data/cambium/LRMER_LowRECost_15_2025start/RFCMc.csv,/lib/resources/data/cambium/LRMER_95DecarbBy2035_15_2025start/RFCMc.csv,/lib/resources/data/cambium/LRMER_LowRECost_25_2025start/RFCMc.csv | lb/MBtu,lb/MBtu,lb/MBtu,lb/MBtu | 195.9,195.9,195.9,195.9 | 147.3,147.3,147.3,147.3 | 177.8,177.8,177.8,177.8 | LRMER_MidCase_15_2025start,LRMER_LowRECost_15_2025start,LRMER_95DecarbBy2035_15_2025start,LRMER_LowRECost_25_2025start | CO2e,CO2e,CO2e,CO2e | 200.0,200.0,200.0,200.0 | 400%+ | RFCMc | Vented Attic | None | None | None | None | None | Single-Family Detached | Single-Family Detached | Single-Family Detached | 2500-2999 | 2500-3999 | Heated Basement | 1 Car | 2 | 2 | <8 | None | Brick | No | Natural Gas | 55F | Yes | 3F | Night -4h | No Exterior Use | Uninsulated | 200% Usage | None | None | None | No | None | No | Fuel Wall/Floor Furnace, 68% AFUE | Non-Ducted Heating | Natural Gas Fuel Wall/Floor Furnace | None | None | None | No | None | None | None | None | 100000-119999 | 100000-119999 | 100000-149999 | 10 ACH50 | R-19 | Uninsulated | Uninsulated | Uninsulated | Unfinished, Uninsulated | None | Brick, 12-in, 3-wythe, Uninsulated | Summer = 0.7, Winter = 0.85 | MISO | 100% Incandescent | 100% Usage | 100% Usage | CR04 | None | None | None | Gas Fireplace | None | None | None | Has Pool | None | 1.0 HP Pump | None | Cooling Season, 7 days/wk | Left/Right at 15ft | 4 | Southwest | None | 200% | 85% | G26000600 | Not/partially in metro area | None | None | No | Hour16 | 103 | EF 17.6, 100% Usage | Asphalt Shingles, Medium | Stochastic | 1 | 1 | 2018 | 31 | 12 | 15 | None | MI | Owner | 1 | High | Vacant | 1950s | 1940-59 | Natural Gas Standard | Natural Gas | Yes | Mason Co | 43.96 | -86.4 | F12 B12 L12 R12 | Single, Clear, Non-metal, Exterior Clear Storm | 0 | 0 |  | 0 | 0 |  | 0 | 0 |  | 0 | 0 |  | 0 | 0 |  | 0 | 0 |  | 0 | 0 |  | 0 | 0 |  | 0 | 0 | 0 | 0 | 0 | 0 | 0 |  | 0 | 0 | 0 |  | 21.9803 | 0.028146 |  | 0 | 0 |  | 0 | 2917.2294 | 0 | 0 | 0 |  | 434.0383 | 0.55579 |  | 0 | 0 | 0 | 0 | 0 | 0 | 0 | 0 | 28319.1644 | 36.263 |  | 0 | 1618.0454 | 2.0719 |  | 0 | 0 | 0 | 0 |  | 0 | 0 | 0 | 0 | 0 | 33310.4578 | 33310.4578 | 42.6544 |  | 3373.248 | 3373.248 | 0 | 29937.2098 | 0 | 535.9344 | 0 | 6825.0833 | 0 | 1265.5554 | 0 | 6825.0833 | 0 | 1220.3572 | 0 | 6825.0833 | 0 | 1280.0381 | 0 | 6825.0833 | 0 | 7361.0176 | 8090.6387 | 8045.4404 | 8105.1214
62199 | 0 | 242.131 | TRUE | 633 | CBSA Detroit-Warren-Dearborn, MI | 5A | 5A | Hour21 | 2 | Cold | None | Standard Efficiency | East North Central | East North Central | Midwest | MI, Detroit | Propane, 80% Usage | EnergyStar, 80% Usage | Yes | Propane, 80% Usage | 65F | Yes | 2F | Day and Night Setup -5h | Not Applicable | G2601630 | G2601630, G26003208 | None | None | 20 ft^2 | Fiberglass | 0% Leakage, Uninsulated | 2 ft | None | data/cambium/LRMER_MidCase_15_2025start,data/cambium/LRMER_LowRECost_15_2025start,data/cambium/LRMER_95DecarbBy2035_15_2025start,data/cambium/LRMER_LowRECost_25_2025start | kg/MWh,kg/MWh,kg/MWh,kg/MWh | /lib/resources/data/cambium/LRMER_MidCase_15_2025start/RFCMc.csv,/lib/resources/data/cambium/LRMER_LowRECost_15_2025start/RFCMc.csv,/lib/resources/data/cambium/LRMER_95DecarbBy2035_15_2025start/RFCMc.csv,/lib/resources/data/cambium/LRMER_LowRECost_25_2025start/RFCMc.csv | lb/MBtu,lb/MBtu,lb/MBtu,lb/MBtu | 195.9,195.9,195.9,195.9 | 147.3,147.3,147.3,147.3 | 177.8,177.8,177.8,177.8 | LRMER_MidCase_15_2025start,LRMER_LowRECost_15_2025start,LRMER_95DecarbBy2035_15_2025start,LRMER_LowRECost_25_2025start | CO2e,CO2e,CO2e,CO2e | 200.0,200.0,200.0,200.0 | 150-200% | RFCMc | Vented Attic | None | None | None | None | None | Single-Family Detached | Single-Family Detached | Single-Family Detached | 500-749 | 0-1499 | Heated Basement | None | 1 | 1 | <8 | None | Brick | No | Propane | 70F | No | 0F | None | No Exterior Use | Uninsulated | 50% Usage | AC, SEER 15 | 100% Conditioned | Central AC | Yes | None | No | Fuel Furnace, 76% AFUE | Ducted Heating | Propane Fuel Furnace | None | None | None | No | None | None | None | None | 20000-24999 | 20000-39999 | 20000-39999 | 40 ACH50 | R-7 | Uninsulated | Uninsulated | Uninsulated | Unfinished, Uninsulated | None | Brick, 12-in, 3-wythe, Uninsulated | Summer = 0.7, Winter = 0.85 | MISO | 100% Incandescent | 100% Usage | 100% Usage | CR04 | None | None | EF 12, National Average | None | None | None | None | None | None | None | None | Cooling Season, 7 days/wk | Left/Right at 15ft | 1 | West | None | 50% | 85% | G26003208 | In metro area, principal city | None | None | No | Hour17 | 103 | EF 17.6, 100% Usage | Composition Shingles | Stochastic | 1 | 1 | 2018 | 31 | 12 | 15 | None | MI | Renter | 1 | Low | Occupied | 1950s | 1940-59 | Electric Standard | Electricity | Yes | Detroit Metropolita | 42.22 | -83.35 | F12 B12 L12 R12 | Single, Clear, Non-metal, Exterior Clear Storm | 67.9925 | 0.36628 |  | 19.6358 | 0.10578 |  | 12.8951 | 0.069467 |  | 206.6151 | 1.113 |  | 1808.2485 | 9.7411 |  | 0 | 0 |  | 319.7405 | 1.7225 |  | 518.7358 | 2.7945 |  | 0 | 0 | 0 | 0 | 813.5653 | 131.5889 | 0.70888 |  | 0 | 1031.6102 | 5.5573 |  | 16.412 | 0.088412 |  | 694.2854 | 3.7401 |  | 0 | 0 | 0 | 18.4635 | 0.099464 |  | 434.0383 | 2.3382 |  | 0 | 0 | 0 | 0 | 0 | 0 | 0 | 0 | 0 | 0 |  | 0 | 0 | 0 |  | 0 | 0 | 0 | 0 |  | 262.0055 | 0 | 21581.1675 | 0 | 543.9399 | 28480.9397 | 28480.9397 | 153.4281 |  | 6094.1198 | 6094.1198 | 0 | 0 | 22386.8198 | 1108.191 | 0 | 0 | 6160.5351 | 2470.0191 | 0 | 0 | 6160.5351 | 2344.7496 | 0 | 0 | 6160.5351 | 2568.3616 | 0 | 0 | 6160.5351 | 7268.7261 | 8630.5542 | 8505.2847 | 8728.8966
62233 | 0 | 242.131 | TRUE | 633 | Non-CBSA East North Central | 5A | 5A | Hour21 | 3 | Cold | None | Standard Efficiency | East North Central | East North Central | Midwest | MI, Grand Rapids | Gas, 100% Usage | Standard, 100% Usage | Yes | Gas, 100% Usage | 70F | Yes | 5F | Day Setup +1h | Not Applicable | G2600810 | G2600810, G26001002 | None | 318 Rated kWh, 100% Usage | 20 ft^2 | Fiberglass | None | 2 ft | None | data/cambium/LRMER_MidCase_15_2025start,data/cambium/LRMER_LowRECost_15_2025start,data/cambium/LRMER_95DecarbBy2035_15_2025start,data/cambium/LRMER_LowRECost_25_2025start | kg/MWh,kg/MWh,kg/MWh,kg/MWh | /lib/resources/data/cambium/LRMER_MidCase_15_2025start/RFCMc.csv,/lib/resources/data/cambium/LRMER_LowRECost_15_2025start/RFCMc.csv,/lib/resources/data/cambium/LRMER_95DecarbBy2035_15_2025start/RFCMc.csv,/lib/resources/data/cambium/LRMER_LowRECost_25_2025start/RFCMc.csv | lb/MBtu,lb/MBtu,lb/MBtu,lb/MBtu | 195.9,195.9,195.9,195.9 | 147.3,147.3,147.3,147.3 | 177.8,177.8,177.8,177.8 | LRMER_MidCase_15_2025start,LRMER_LowRECost_15_2025start,LRMER_95DecarbBy2035_15_2025start,LRMER_LowRECost_25_2025start | CO2e,CO2e,CO2e,CO2e | 200.0,200.0,200.0,200.0 | 200-300% | RFCMc | Vented Attic | None | None | None | None | None | Single-Family Detached | Single-Family Detached | Single-Family Detached | 500-749 | 0-1499 | Heated Basement | None | 1 | 1 | <8 | None | Brick | No | Natural Gas | 62F | No | 0F | None | No Exterior Use | Uninsulated | 100% Usage | None | None | None | No | None | No | Fuel Wall/Floor Furnace, 68% AFUE | Non-Ducted Heating | Natural Gas Fuel Wall/Floor Furnace | None | None | None | No | None | None | None | None | 45000-49999 | 40000-59999 | 40000-59999 | 20 ACH50 | R-38 | Uninsulated | Uninsulated | Uninsulated | Unfinished, Uninsulated | None | Brick, 12-in, 3-wythe, Uninsulated | Summer = 0.7, Winter = 0.85 | MISO | 100% Incandescent | 100% Usage | 100% Usage | CR04 | None | EF 17.6 | EF 12, National Average | None | None | None | None | None | None | None | None | Cooling Season, 7 days/wk | Left/Right at 15ft | 3 | Southwest | None | 100% | 85% | G26001002 | In metro area, not/partially in principal city | None | None | No | Hour5 | 103 | EF 19.9, 100% Usage | Composition Shingles | Stochastic | 1 | 1 | 2018 | 31 | 12 | 15 | None | MI | Renter | 1 | Medium | Occupied | 1950s | 1940-59 | Natural Gas Standard | Natural Gas | Yes | Grand Rapids Kent C | 42.88 | -85.52 | F12 B12 L12 R12 | Double, Low-E, Non-metal, Air, M-Gain | 67.9925 | 0.36628 |  | 89.3867 | 0.48153 |  | 37.5131 | 0.20208 |  | 0 | 0 |  | 0 | 0 |  | 134.8127 | 0.72624 |  | 319.7405 | 1.7225 |  | 0 | 0 |  | 0 | 0 | 0 | 0 | 0 | 131.5889 | 0.70888 |  | 0 | 1031.6102 | 5.5573 |  | 21.9803 | 0.11841 |  | 1893.5322 | 10.2005 |  | 0 | 0 | 0 | 32.2378 | 0.17367 |  | 834.0803 | 4.4932 |  | 0 | 0 | 0 | 0 | 1187.2309 | 0 | 0 | 0 | 11407.4983 | 61.4527 |  | 0 | 5842.0787 | 31.4715 |  | 0 | 0 | 947.2057 | 5.1026 |  | 0 | 0 | 0 | 0 | 0 | 23978.4888 | 23978.4888 | 129.1732 |  | 4594.1821 | 4594.1821 | 0 | 19384.3067 | 0 | 825.4601 | 0 | 4419.1935 | 0 | 1866.2337 | 0 | 4419.1935 | 0 | 1748.7632 | 0 | 4419.1935 | 0 | 1949.4361 | 0 | 4419.1935 | 0 | 5244.6536 | 6285.4272 | 6167.9568 | 6368.6297
62274 | 0 | 242.131 | TRUE | 3301 | CBSA Detroit-Warren-Dearborn, MI | 5A | 5A | Hour2 | 4 | Cold | None | Standard Efficiency | East North Central | East North Central | Midwest | Not in a census Place | Gas, 100% Usage | Standard, 100% Usage | Yes | None | 76F | No | 0F | None | Not Applicable | G2601250 | G2601250, G26002906 | None | 318 Rated kWh, 100% Usage | 20 ft^2 | Fiberglass | 30% Leakage, R-4 | 2 ft | None | data/cambium/LRMER_MidCase_15_2025start,data/cambium/LRMER_LowRECost_15_2025start,data/cambium/LRMER_95DecarbBy2035_15_2025start,data/cambium/LRMER_LowRECost_25_2025start | kg/MWh,kg/MWh,kg/MWh,kg/MWh | /lib/resources/data/cambium/LRMER_MidCase_15_2025start/RFCMc.csv,/lib/resources/data/cambium/LRMER_LowRECost_15_2025start/RFCMc.csv,/lib/resources/data/cambium/LRMER_95DecarbBy2035_15_2025start/RFCMc.csv,/lib/resources/data/cambium/LRMER_LowRECost_25_2025start/RFCMc.csv | lb/MBtu,lb/MBtu,lb/MBtu,lb/MBtu | 195.9,195.9,195.9,195.9 | 147.3,147.3,147.3,147.3 | 177.8,177.8,177.8,177.8 | LRMER_MidCase_15_2025start,LRMER_LowRECost_15_2025start,LRMER_95DecarbBy2035_15_2025start,LRMER_LowRECost_25_2025start | CO2e,CO2e,CO2e,CO2e | 200.0,200.0,200.0,200.0 | 400%+ | RFCMc | Vented Attic | None | None | None | None | None | Single-Family Detached | Single-Family Detached | Single-Family Detached | 3000-3999 | 2500-3999 | Slab | 2 Car | 2 | 2 | <8 | None | Brick | No | Natural Gas | 68F | Yes | 3F | Night -4h | No Exterior Use | Uninsulated | 100% Usage | Room AC, EER 10.7 | 20% Conditioned | Room AC | Yes | None | No | Fuel Furnace, 92.5% AFUE | Ducted Heating | Natural Gas Fuel Furnace | None | None | None | No | None | None | None | None | 160000-179999 | 140000+ | 150000+ | 15 ACH50 | R-30 | None | None | None | Unfinished, Uninsulated | 2ft R5 Under, Horizontal | Brick, 12-in, 3-wythe, R-11 | Summer = 0.7, Winter = 0.85 | MISO | 100% CFL | 100% Usage | 100% Usage | CR04 | None | EF 17.6 | EF 12, National Average | None | None | None | None | None | None | None | None | Cooling Season, 7 days/wk | Left/Right at 15ft | 6 | North | None | 100% | 85% | G26002906 | In metro area, not/partially in principal city | None | None | No | Hour19 | 103 | EF 19.9, 100% Usage | Asphalt Shingles, Medium | Stochastic | 1 | 1 | 2018 | 31 | 12 | 15 | None | MI | Owner | 1 | Medium | Occupied | 1980s | 1980-99 | Electric Standard | Electricity | Yes | Oakland Co Intl | 42.67 | -83.42 | F6 B6 L6 R6 | Double, Clear, Non-metal, Air | 67.9925 | 0.070238 |  | 152.69 | 0.15773 |  | 64.1826 | 0.066302 |  | 0 | 0 |  | 312.1207 | 0.32243 |  | 246.1797 | 0.25431 |  | 319.7405 | 0.3303 |  | 1088.466 | 1.1244 |  | 0 | 0 | 0 | 0 | 6748.8406 | 66.2341 | 0.068421 |  | 24.911 | 1062.6757 | 1.0978 |  | 21.9803 | 0.022706 |  | 3331.0458 | 3.441 |  | 0 | 0 | 0 | 0 | 0 |  | 834.0803 | 0.86162 |  | 0 | 0 | 0 | 0 | 2028.6379 | 0 | 0 | 0 | 49083.5428 | 50.7043 |  | 0 | 0 | 0 |  | 0 | 0 | 0 | 0 |  | 0 | 0 | 0 | 0 | 0 | 65453.0274 | 65453.0274 | 67.6143 |  | 14340.8467 | 14340.8467 | 0 | 51112.1808 | 0 | 2543.8499 | 0 | 11652.5322 | 0 | 5759.5132 | 0 | 11652.5322 | 0 | 5410.1649 | 0 | 11652.5322 | 0 | 6029.7676 | 0 | 11652.5322 | 0 | 14196.382 | 17412.0453 | 17062.6971 | 17682.2997
62308 | 0 | 242.131 | TRUE | 1690 | Non-CBSA East North Central | 5A | 5A | Hour1 | 3 | Cold | None | Standard Efficiency | East North Central | East North Central | Midwest | In another census Place | Electric, 80% Usage | EnergyStar, 80% Usage | Yes | Electric, 80% Usage | 75F | Yes | 5F | Day Setup and Night Setback -5h | Not Applicable | G2600490 | G2600490, G26001704 | None | 318 Rated kWh, 80% Usage | 20 ft^2 | Fiberglass | 0% Leakage, Uninsulated | 2 ft | None | data/cambium/LRMER_MidCase_15_2025start,data/cambium/LRMER_LowRECost_15_2025start,data/cambium/LRMER_95DecarbBy2035_15_2025start,data/cambium/LRMER_LowRECost_25_2025start | kg/MWh,kg/MWh,kg/MWh,kg/MWh | /lib/resources/data/cambium/LRMER_MidCase_15_2025start/RFCMc.csv,/lib/resources/data/cambium/LRMER_LowRECost_15_2025start/RFCMc.csv,/lib/resources/data/cambium/LRMER_95DecarbBy2035_15_2025start/RFCMc.csv,/lib/resources/data/cambium/LRMER_LowRECost_25_2025start/RFCMc.csv | lb/MBtu,lb/MBtu,lb/MBtu,lb/MBtu | 195.9,195.9,195.9,195.9 | 147.3,147.3,147.3,147.3 | 177.8,177.8,177.8,177.8 | LRMER_MidCase_15_2025start,LRMER_LowRECost_15_2025start,LRMER_95DecarbBy2035_15_2025start,LRMER_LowRECost_25_2025start | CO2e,CO2e,CO2e,CO2e | 200.0,200.0,200.0,200.0 | 400%+ | RFCMc | Vented Attic | None | None | None | None | None | Single-Family Detached | Single-Family Detached | Single-Family Detached | 1500-1999 | 1500-2499 | Heated Basement | None | 1 | 1 | <8 | None | Brick | No | Natural Gas | 68F | Yes | 12F | Night -1h | No Exterior Use | Uninsulated | 50% Usage | AC, SEER 13 | 100% Conditioned | Central AC | Yes | None | No | Fuel Furnace, 92.5% AFUE | Ducted Heating | Natural Gas Fuel Furnace | None | None | None | No | None | None | None | None | 180000-199999 | 140000+ | 150000+ | 15 ACH50 | R-30 | Uninsulated | Uninsulated | Uninsulated | Unfinished, Uninsulated | None | Brick, 12-in, 3-wythe, Uninsulated | Summer = 0.7, Winter = 0.85 | MISO | 100% Incandescent | 100% Usage | 100% Usage | CR04 | None | None | None | None | None | None | None | None | None | None | None | Cooling Season, 7 days/wk | Left/Right at 15ft | 3 | North | None | 50% | 85% | G26001704 | Not/partially in metro area | None | None | No | Hour16 | 103 | EF 17.6, 100% Usage | Metal, Dark | Stochastic | 1 | 1 | 2018 | 31 | 12 | 15 | None | MI | Owner | 1 | Low | Occupied | 1950s | 1940-59 | Natural Gas Standard | Natural Gas | Yes | Flint Bishop Intl | 42.97 | -83.75 | F6 B6 L6 R6 | Double, Clear, Non-metal, Air | 67.9925 | 0.13719 |  | 419.6778 | 0.84681 |  | 24.618 | 0.049673 |  | 69.1648 | 0.13956 |  | 1533.3478 | 3.0939 |  | 107.8502 | 0.21761 |  | 0 | 0 |  | 470.086 | 0.94852 |  | 0 | 0 | 0 | 0 | 0 | 184.6348 | 0.37255 |  | 0 | 1938.9582 | 3.9123 |  | 21.9803 | 0.044351 |  | 1081.4322 | 2.1821 |  | 0 | 0 | 0 | 377.1825 | 0.76106 |  | 434.0383 | 0.87578 |  | 0 | 0 | 0 | 0 | 0 | 0 | 0 | 0 | 21349.9344 | 43.0789 |  | 0 | 3709.1075 | 7.4841 |  | 0 | 0 | 0 | 0 |  | 0 | 0 | 0 | 0 | 0 | 31789.712 | 31789.712 | 64.1437 |  | 6730.6702 | 6730.6702 | 0 | 25059.0418 | 0 | 1217.5735 | 0 | 5712.9632 | 0 | 2713.991 | 0 | 5712.9632 | 0 | 2572.8231 | 0 | 5712.9632 | 0 | 2846.1116 | 0 | 5712.9632 | 0 | 6930.5367 | 8426.9543 | 8285.7863 | 8559.0748
62312 | 0 | 242.131 | TRUE | 1690 | CBSA Detroit-Warren-Dearborn, MI | 5A | 5A | Hour21 | 2 | Cold | None | Standard Efficiency | East North Central | East North Central | Midwest | Not in a census Place | Electric, 100% Usage | EnergyStar, 100% Usage | Yes | Propane, 100% Usage | 70F | No | 0F | None | Not Applicable | G2601630 | G2601630, G26003201 | None | 290 Rated kWh, 100% Usage | 20 ft^2 | Fiberglass | 0% Leakage, Uninsulated | 2 ft | None | data/cambium/LRMER_MidCase_15_2025start,data/cambium/LRMER_LowRECost_15_2025start,data/cambium/LRMER_95DecarbBy2035_15_2025start,data/cambium/LRMER_LowRECost_25_2025start | kg/MWh,kg/MWh,kg/MWh,kg/MWh | /lib/resources/data/cambium/LRMER_MidCase_15_2025start/RFCMc.csv,/lib/resources/data/cambium/LRMER_LowRECost_15_2025start/RFCMc.csv,/lib/resources/data/cambium/LRMER_95DecarbBy2035_15_2025start/RFCMc.csv,/lib/resources/data/cambium/LRMER_LowRECost_25_2025start/RFCMc.csv | lb/MBtu,lb/MBtu,lb/MBtu,lb/MBtu | 195.9,195.9,195.9,195.9 | 147.3,147.3,147.3,147.3 | 177.8,177.8,177.8,177.8 | LRMER_MidCase_15_2025start,LRMER_LowRECost_15_2025start,LRMER_95DecarbBy2035_15_2025start,LRMER_LowRECost_25_2025start | CO2e,CO2e,CO2e,CO2e | 200.0,200.0,200.0,200.0 | 400%+ | RFCMc | Vented Attic | None | None | None | None | None | Single-Family Detached | Single-Family Detached | Single-Family Detached | 1500-1999 | 1500-2499 | Heated Basement | 2 Car | 2 | 2 | <8 | Vinyl, Light | Brick | No | Electricity | 67F | Yes | 6F | Day and Night +1h | No Exterior Use | Uninsulated | 100% Usage | AC, SEER 13 | 80% Conditioned | Central AC | Yes | None | No | Electric Furnace, 100% AFUE | Ducted Heating | Electricity Electric Furnace | None | None | None | No | None | None | None | None | 100000-119999 | 100000-119999 | 100000-149999 | 6 ACH50 | R-38 | Uninsulated | Wall R-5, Exterior | R-5, Exterior | Unfinished, Uninsulated | None | Brick, 12-in, 3-wythe, R-15 | Summer = 0.7, Winter = 0.85 | MISO | 100% Incandescent | 100% Usage | 100% Usage | CR04 | None | EF 17.6 | None | None | None | None | None | None | None | None | None | Cooling Season, 7 days/wk | Left/Right at 15ft | 2 | North | None | 100% | 85% | G26003201 | In metro area, not/partially in principal city | None | None | No | Hour17 | 103 | EF 17.6, 100% Usage | Slate | Stochastic | 1 | 1 | 2018 | 31 | 12 | 15 | None | MI | Owner | 1 | Medium | Occupied | 2000s | 2000-09 | Electric Standard | Electricity | Yes | Detroit Metropolita | 42.22 | -83.35 | F9 B9 L9 R9 | Double, Low-E, Non-metal, Air, M-Gain | 67.9925 | 0.13719 |  | 402.0935 | 0.81132 |  | 23.4457 | 0.047308 |  | 161.7752 | 0.32642 |  | 1332.008 | 2.6877 |  | 91.1451 | 0.18391 |  | 0 | 0 |  | 211.5973 | 0.42695 |  | 0 | 8912.8774 | 0 | 0 | 2457.9871 | 184.6348 | 0.37255 |  | 99.9372 | 1938.9582 | 3.9123 |  | 16.412 | 0.033115 |  | 1910.5303 | 3.855 |  | 0 | 0 | 0 | 27.8418 | 0.056178 |  | 868.0765 | 1.7516 |  | 0 | 0 | 0 | 0 | 0 | 0 | 0 | 0 | 0 | 0 |  | 0 | 0 | 0 |  | 0 | 0 | 0 | 0 |  | 0 | 0 | 0 | 0 | 813.5653 | 19520.5848 | 19520.5848 | 39.3877 |  | 18707.0195 | 18707.0195 | 0 | 0 | 813.5653 | 3361.8615 | 0 | 0 | 223.8565 | 7542.7376 | 0 | 0 | 223.8565 | 7045.2171 | 0 | 0 | 223.8565 | 7945.5939 | 0 | 0 | 223.8565 | 3585.718 | 7766.5941 | 7269.0736 | 8169.4503
62344 | 0 | 242.131 | TRUE | 1690 | CBSA Detroit-Warren-Dearborn, MI | 5A | 5A | Hour23 | 1 | Cold | None | Standard Efficiency | East North Central | East North Central | Midwest | Not in a census Place | Gas, 80% Usage | EnergyStar, 80% Usage | Yes | Electric, 80% Usage | 68F | No | 0F | None | Not Applicable | G2601630 | G2601630, G26003201 | None | None | 20 ft^2 | Fiberglass | 0% Leakage, Uninsulated | 2 ft | None | data/cambium/LRMER_MidCase_15_2025start,data/cambium/LRMER_LowRECost_15_2025start,data/cambium/LRMER_95DecarbBy2035_15_2025start,data/cambium/LRMER_LowRECost_25_2025start | kg/MWh,kg/MWh,kg/MWh,kg/MWh | /lib/resources/data/cambium/LRMER_MidCase_15_2025start/RFCMc.csv,/lib/resources/data/cambium/LRMER_LowRECost_15_2025start/RFCMc.csv,/lib/resources/data/cambium/LRMER_95DecarbBy2035_15_2025start/RFCMc.csv,/lib/resources/data/cambium/LRMER_LowRECost_25_2025start/RFCMc.csv | lb/MBtu,lb/MBtu,lb/MBtu,lb/MBtu | 195.9,195.9,195.9,195.9 | 147.3,147.3,147.3,147.3 | 177.8,177.8,177.8,177.8 | LRMER_MidCase_15_2025start,LRMER_LowRECost_15_2025start,LRMER_95DecarbBy2035_15_2025start,LRMER_LowRECost_25_2025start | CO2e,CO2e,CO2e,CO2e | 200.0,200.0,200.0,200.0 | 400%+ | RFCMc | Vented Attic | None | None | None | None | None | Single-Family Detached | Single-Family Detached | Single-Family Detached | 1500-1999 | 1500-2499 | Heated Basement | None | 2 | 2 | <8 | Vinyl, Light | Brick | No | Natural Gas | 70F | No | 0F | None | No Exterior Use | Uninsulated | 50% Usage | AC, SEER 13 | 100% Conditioned | Central AC | Yes | None | No | Fuel Furnace, 92.5% AFUE | Ducted Heating | Natural Gas Fuel Furnace | None | None | None | No | None | None | None | None | 70000-79999 | 60000-79999 | 60000-99999 | 8 ACH50 | R-38 | Uninsulated | Wall R-5, Exterior | R-5, Exterior | Unfinished, Uninsulated | None | Brick, 12-in, 3-wythe, R-15 | Summer = 0.7, Winter = 0.85 | MISO | 100% LED | 100% Usage | 100% Usage | CR04 | None | None | EF 12, National Average | None | None | None | None | None | None | None | None | Cooling Season, 7 days/wk | Left/Right at 15ft | 1 | Southwest | None | 50% | 85% | G26003201 | In metro area, not/partially in principal city | None | None | No | Hour8 | 103 | EF 15.9, 100% Usage | Asphalt Shingles, Medium | Stochastic | 1 | 1 | 2018 | 31 | 12 | 15 | None | MI | Owner | 1 | Low | Occupied | 1990s | 1980-99 | Natural Gas Premium | Natural Gas | Yes | Detroit Metropolita | 42.22 | -83.35 | F18 B18 L18 R18 | Double, Low-E, Non-metal, Air, M-Gain | 67.9925 | 0.13719 |  | 19.6358 | 0.03962 |  | 12.8951 | 0.026019 |  | 418.5055 | 0.84444 |  | 1902.9105 | 3.8396 |  | 0 | 0 |  | 319.7405 | 0.64516 |  | 239.146 | 0.48254 |  | 0 | 0 | 0 | 0 | 0 | 30.7725 | 0.062091 |  | 0 | 473.6028 | 0.95561 |  | 16.412 | 0.033115 |  | 829.0981 | 1.6729 |  | 0 | 0 | 0 | 271.6769 | 0.54818 |  | 480.0504 | 0.96862 |  | 0 | 0 | 0 | 0 | 262.0055 | 0 | 0 | 0 | 15020.1854 | 30.307 |  | 0 | 1440.4443 | 2.9065 |  | 0 | 0 | 0 | 0 |  | 0 | 0 | 0 | 0 | 0 | 21805.0738 | 21805.0738 | 43.9972 |  | 5082.7316 | 5082.7316 | 0 | 16722.6353 | 0 | 926.9201 | 0 | 3812.3926 | 0 | 2056.1075 | 0 | 3812.3926 | 0 | 1967.7953 | 0 | 3812.3926 | 0 | 2128.8296 | 0 | 3812.3926 | 0 | 4739.3127 | 5868.5001 | 5780.1879 | 5941.2223
62353 | 0 | 242.131 | TRUE | 1220 | CBSA Detroit-Warren-Dearborn, MI | 5A | 5A | Hour23 | 2 | Cold | None | Standard Efficiency | East North Central | East North Central | Midwest | MI, Warren | Electric, 120% Usage | EnergyStar, 120% Usage | Yes | Electric, 120% Usage | 76F | No | 0F | None | Not Applicable | G2600990 | G2600990, G26003006 | None | None | 20 ft^2 | Fiberglass | 0% Leakage, Uninsulated | 2 ft | None | data/cambium/LRMER_MidCase_15_2025start,data/cambium/LRMER_LowRECost_15_2025start,data/cambium/LRMER_95DecarbBy2035_15_2025start,data/cambium/LRMER_LowRECost_25_2025start | kg/MWh,kg/MWh,kg/MWh,kg/MWh | /lib/resources/data/cambium/LRMER_MidCase_15_2025start/RFCMc.csv,/lib/resources/data/cambium/LRMER_LowRECost_15_2025start/RFCMc.csv,/lib/resources/data/cambium/LRMER_95DecarbBy2035_15_2025start/RFCMc.csv,/lib/resources/data/cambium/LRMER_LowRECost_25_2025start/RFCMc.csv | lb/MBtu,lb/MBtu,lb/MBtu,lb/MBtu | 195.9,195.9,195.9,195.9 | 147.3,147.3,147.3,147.3 | 177.8,177.8,177.8,177.8 | LRMER_MidCase_15_2025start,LRMER_LowRECost_15_2025start,LRMER_95DecarbBy2035_15_2025start,LRMER_LowRECost_25_2025start | CO2e,CO2e,CO2e,CO2e | 200.0,200.0,200.0,200.0 | 400%+ | RFCMc | Vented Attic | None | None | None | None | None | Single-Family Detached | Single-Family Detached | Single-Family Detached | 1000-1499 | 0-1499 | Heated Basement | None | 2 | 2 | <8 | None | Brick | No | Electricity | 70F | No | 0F | None | No Exterior Use | Uninsulated | 200% Usage | Room AC, EER 9.8 | 40% Conditioned | Room AC | Yes | None | No | Electric Furnace, 100% AFUE | Ducted Heating | Electricity Electric Furnace | None | None | None | No | None | None | None | None | 80000-99999 | 80000-99999 | 60000-99999 | 10 ACH50 | R-38 | Uninsulated | Uninsulated | Uninsulated | Unfinished, Uninsulated | None | Brick, 12-in, 3-wythe, R-7 | Summer = 0.7, Winter = 0.85 | MISO | 100% CFL | 100% Usage | 100% Usage | CR04 | None | None | None | None | None | None | None | None | None | None | None | Cooling Season, 7 days/wk | Left/Right at 15ft | 2 | Southwest | None | 200% | 85% | G26003006 | In metro area, not/partially in principal city | None | None | No | Hour7 | 103 | EF 17.6, 100% Usage | Metal, Dark | Stochastic | 1 | 1 | 2018 | 31 | 12 | 15 | None | MI | Owner | 1 | High | Occupied | 1970s | 1960-79 | Electric Standard | Electricity | Yes | Selfridge Angb | 42.6 | -82.83 | F15 B15 L15 R15 | Double, Low-E, Non-metal, Air, M-Gain | 67.9925 | 0.19004 |  | 480.0504 | 1.3418 |  | 28.1348 | 0.078639 |  | 0 | 0 |  | 638.8949 | 1.7858 |  | 0 | 0 |  | 0 | 0 |  | 385.9746 | 1.0788 |  | 0 | 16289.1831 | 0 | 0 | 4469.0407 | 40.1507 | 0.11222 |  | 0 | 491.1871 | 1.3729 |  | 16.412 | 0.045873 |  | 3581.6215 | 10.0109 |  | 0 | 0 | 0 | 486.498 | 1.3598 |  | 434.0383 | 1.2132 |  | 0 | 0 | 0 | 0 | 0 | 0 | 0 | 0 | 0 | 0 |  | 0 | 0 | 0 |  | 0 | 0 | 0 | 0 |  | 0 | 0 | 0 | 0 | 0 | 27409.4718 | 27409.4718 | 76.6117 |  | 27409.4718 | 27409.4718 | 0 | 0 | 0 | 4985.4496 | 0 | 0 | 0 | 11236.5299 | 0 | 0 | 0 | 10380.5698 | 0 | 0 | 0 | 11787.802 | 0 | 0 | 0 | 4985.4496 | 11236.5299 | 10380.5698 | 11787.802
62453 | 0 | 242.131 | TRUE | 1623 | CBSA Detroit-Warren-Dearborn, MI | 5A | 5A | Hour23 | 3 | Cold | None | Standard Efficiency | East North Central | East North Central | Midwest | Not in a census Place | Electric, 100% Usage | Standard, 100% Usage | Yes | Gas, 100% Usage | 70F | No | 0F | None | Double-Loaded Interior | G2600990 | G2600990, G26003004 | None | 290 Rated kWh, 100% Usage | 20 ft^2 | Fiberglass | 30% Leakage, R-4 | 2 ft | None | data/cambium/LRMER_MidCase_15_2025start,data/cambium/LRMER_LowRECost_15_2025start,data/cambium/LRMER_95DecarbBy2035_15_2025start,data/cambium/LRMER_LowRECost_25_2025start | kg/MWh,kg/MWh,kg/MWh,kg/MWh | /lib/resources/data/cambium/LRMER_MidCase_15_2025start/RFCMc.csv,/lib/resources/data/cambium/LRMER_LowRECost_15_2025start/RFCMc.csv,/lib/resources/data/cambium/LRMER_95DecarbBy2035_15_2025start/RFCMc.csv,/lib/resources/data/cambium/LRMER_LowRECost_25_2025start/RFCMc.csv | lb/MBtu,lb/MBtu,lb/MBtu,lb/MBtu | 195.9,195.9,195.9,195.9 | 147.3,147.3,147.3,147.3 | 177.8,177.8,177.8,177.8 | LRMER_MidCase_15_2025start,LRMER_LowRECost_15_2025start,LRMER_95DecarbBy2035_15_2025start,LRMER_LowRECost_25_2025start | CO2e,CO2e,CO2e,CO2e | 200.0,200.0,200.0,200.0 | 400%+ | RFCMc | None | Middle | None | Bottom | 10 | None | 10 to 19 Unit | Multifamily with 5+ units, 1-3 stories | Multi-Family with 5+ Units | 1500-1999 | 1500-2499 | Slab | None | 2 | 2 | <8 | None | Brick | No | Natural Gas | 65F | No | 0F | None | No Exterior Use | Uninsulated | 100% Usage | Room AC, EER 10.7 | 20% Conditioned | Room AC | Yes | None | No | Fuel Furnace, 76% AFUE | Ducted Heating | Natural Gas Fuel Furnace | None | None | None | No | None | None | None | None | 100000-119999 | 100000-119999 | 100000-149999 | 15 ACH50 | None | None | None | None | Finished, Uninsulated | Uninsulated | Brick, 12-in, 3-wythe, R-7 | Summer = 0.7, Winter = 0.85 | MISO | 100% CFL | 100% Usage | 100% Usage | CR04 | None | None | None | None | None | None | None | None | None | None | Typical Efficiency | Cooling Season, 7 days/wk | 27 | 3 | East | None | 100% | 89% | G26003004 | In metro area, not/partially in principal city | None | None | None | Hour16 | 103 | EF 17.6, 100% Usage | Asphalt Shingles, Medium | Stochastic | 1 | 1 | 2018 | 31 | 12 | 15 | None | MI | Owner | 1 | Medium | Occupied | 1970s | 1960-79 | Natural Gas Standard | Natural Gas | No | Selfridge Angb | 42.6 | -82.83 | F9 B9 L9 R9 | Double, Clear, Metal, Air | 67.9925 | 0.14286 |  | 858.1121 | 1.8029 |  | 32.2378 | 0.067733 |  | 0 | 0 |  | 218.631 | 0.45935 |  | 105.2125 | 0.22106 |  | 0 | 0 |  | 67.6994 | 0.14224 |  | 0 | 0 | 0 | 0 | 0 | 45.426 | 0.095442 |  | 0 | 601.968 | 1.2648 |  | 21.9803 | 0.046182 |  | 1819.3852 | 3.8226 |  | 0 | 0 | 0 | 29.6002 | 0.062191 |  | 434.0383 | 0.91193 |  | 370.7349 | 0 | 0 | 0 | 0 | 0 | 0 | 0 | 2830.4804 | 5.947 |  | 0 | 5150.431 | 10.8213 |  | 0 | 0 | 867.1973 | 1.822 |  | 0 | 0 | 0 | 0 | 0 | 13520.8338 | 13520.8338 | 28.4079 |  | 4672.7251 | 4672.7251 | 0 | 8848.1087 | 0 | 835.7235 | 0 | 2017.1602 | 0 | 1889.2898 | 0 | 2017.1602 | 0 | 1777.5845 | 0 | 2017.1602 | 0 | 1967.7558 | 0 | 2017.1602 | 0 | 2852.8837 | 3906.45 | 3794.7447 | 3984.916
62457 | 0 | 242.131 | TRUE | 1690 | Non-CBSA East North Central | 6A | 6A | Hour3 | 3 | Cold | None | Standard Efficiency | East North Central | East North Central | Midwest | Not in a census Place | Electric, 120% Usage | Standard, 120% Usage | Yes | Electric, 120% Usage | 68F | Yes | 9F | Night Setup -2h | Not Applicable | G2601650 | G2601650, G26000400 | None | None | 20 ft^2 | Fiberglass | 10% Leakage, R-8 | 2 ft | None | data/cambium/LRMER_MidCase_15_2025start,data/cambium/LRMER_LowRECost_15_2025start,data/cambium/LRMER_95DecarbBy2035_15_2025start,data/cambium/LRMER_LowRECost_25_2025start | kg/MWh,kg/MWh,kg/MWh,kg/MWh | /lib/resources/data/cambium/LRMER_MidCase_15_2025start/RFCMc.csv,/lib/resources/data/cambium/LRMER_LowRECost_15_2025start/RFCMc.csv,/lib/resources/data/cambium/LRMER_95DecarbBy2035_15_2025start/RFCMc.csv,/lib/resources/data/cambium/LRMER_LowRECost_25_2025start/RFCMc.csv | lb/MBtu,lb/MBtu,lb/MBtu,lb/MBtu | 195.9,195.9,195.9,195.9 | 147.3,147.3,147.3,147.3 | 177.8,177.8,177.8,177.8 | LRMER_MidCase_15_2025start,LRMER_LowRECost_15_2025start,LRMER_95DecarbBy2035_15_2025start,LRMER_LowRECost_25_2025start | CO2e,CO2e,CO2e,CO2e | 200.0,200.0,200.0,200.0 | 300-400% | RFCMc | Vented Attic | None | None | None | None | None | Mobile Home | Mobile Home | Mobile Home | 1500-1999 | 1500-2499 | Ambient | None | 1 | 1 | <8 | Vinyl, Light | Wood Frame | No | Other Fuel | 70F | No | 0F | None | No Exterior Use | Uninsulated | 200% Usage | None | None | None | Yes | None | No | Other | Ducted Heating | None | None | None | None | No | None | None | None | None | 60000-69999 | 60000-79999 | 60000-99999 | 6 ACH50 | R-38 | Ceiling R-30 | None | None | Unfinished, Uninsulated | None | Wood Stud, R-19 | Summer = 0.7, Winter = 0.85 | MISO | 100% LED | 100% Usage | 100% Usage | CR04 | None | EF 17.6 | None | None | None | None | None | None | None | None | Typical Efficiency | Cooling Season, 7 days/wk | Left/Right at 15ft | 3 | North | None | 200% | 94% | G26000400 | Not/partially in metro area | None | None | No | Hour19 | 103 | EF 17.6, 100% Usage | Metal, Dark | Stochastic | 1 | 1 | 2018 | 31 | 12 | 15 | None | MI | Owner | 1 | High | Occupied | 2000s | 2000-09 | Electric Standard | Electricity | Yes | Wexford Co | 44.28 | -85.42 | F15 B15 L15 R15 | Double, Low-E, Non-metal, Air, M-Gain | 40.7369 | 0.082197 |  | 1199.833 | 2.421 |  | 44.8399 | 0.090476 |  | 0 | 0 |  | 0 | 0 |  | 0 | 0 |  | 0 | 0 |  | 0 | 0 |  | 0 | 0 | 0 | 0 | 7325.6045 | 30.7725 | 0.062091 |  | 0 | 473.6028 | 0.95561 |  | 21.9803 | 0.044351 |  | 4784.0921 | 9.6531 |  | 0 | 0 | 0 | 565.6272 | 1.1413 |  | 868.0765 | 1.7516 |  | 407.9549 | 0 | 0 | 0 | 0 | 0 | 0 | 0 | 0 | 0 |  | 0 | 0 | 0 |  | 0 | 0 | 0 | 0 |  | 0 | 0 | 0 | 0 | 0 | 15763.4136 | 15763.4136 | 31.8067 |  | 15763.4136 | 15763.4136 | 0 | 0 | 0 | 2758.2126 | 0 | 0 | 0 | 6272.469 | 0 | 0 | 0 | 5915.5476 | 0 | 0 | 0 | 6546.1004 | 0 | 0 | 0 | 2758.2126 | 6272.469 | 5915.5476 | 6546.1004
62466 | 0 | 242.131 | TRUE | 2152 | Non-CBSA East North Central | 5A | 5A | Hour23 | 4 | Cold | None | Standard Efficiency | East North Central | East North Central | Midwest | MI, Saginaw | Electric, 80% Usage | EnergyStar, 80% Usage | Yes | Gas, 80% Usage | 70F | No | 0F | None | Not Applicable | G2601450 | G2601450, G26001500 | None | 290 Rated kWh, 80% Usage | 20 ft^2 | Fiberglass | None | 2 ft | None | data/cambium/LRMER_MidCase_15_2025start,data/cambium/LRMER_LowRECost_15_2025start,data/cambium/LRMER_95DecarbBy2035_15_2025start,data/cambium/LRMER_LowRECost_25_2025start | kg/MWh,kg/MWh,kg/MWh,kg/MWh | /lib/resources/data/cambium/LRMER_MidCase_15_2025start/RFCMc.csv,/lib/resources/data/cambium/LRMER_LowRECost_15_2025start/RFCMc.csv,/lib/resources/data/cambium/LRMER_95DecarbBy2035_15_2025start/RFCMc.csv,/lib/resources/data/cambium/LRMER_LowRECost_25_2025start/RFCMc.csv | lb/MBtu,lb/MBtu,lb/MBtu,lb/MBtu | 195.9,195.9,195.9,195.9 | 147.3,147.3,147.3,147.3 | 177.8,177.8,177.8,177.8 | LRMER_MidCase_15_2025start,LRMER_LowRECost_15_2025start,LRMER_95DecarbBy2035_15_2025start,LRMER_LowRECost_25_2025start | CO2e,CO2e,CO2e,CO2e | 200.0,200.0,200.0,200.0 | 0-100% | RFCMc | Vented Attic | None | Left | None | None | 5 | Single-Family Attached | Single-Family Attached | Single-Family Attached | 2000-2499 | 1500-2499 | Slab | None | 3 | 3 | <8 | Wood, Medium/Dark | Wood Frame | No | Natural Gas | 68F | Yes | 12F | Night +1h | No Exterior Use | Uninsulated | 50% Usage | Room AC, EER 10.7 | 20% Conditioned | Room AC | No | None | No | Fuel Wall/Floor Furnace, 60% AFUE | Non-Ducted Heating | Natural Gas Fuel Wall/Floor Furnace | None | None | None | No | None | None | None | None | <10000 | <20000 | <20000 | 15 ACH50 | R-13 | None | None | None | Unfinished, Uninsulated | Uninsulated | Wood Stud, Uninsulated | Summer = 0.7, Winter = 0.85 | MISO | 100% CFL | 100% Usage | 100% Usage | CR04 | None | None | None | None | None | None | None | None | None | None | None | Cooling Season, 7 days/wk | 4 | 3 | Southwest | None | 50% | 104% | G26001500 | In metro area, not/partially in principal city | None | None | No | Hour12 | 103 | EF 17.6, 100% Usage | Composition Shingles | Stochastic | 1 | 1 | 2018 | 31 | 12 | 15 | None | MI | Renter | 1 | Low | Occupied | <1940 | <1940 | Natural Gas Standard | Natural Gas | Yes | Mbs Intl | 43.53 | -84.08 | F9 B9 L9 R9 | Double, Clear, Non-metal, Air | 67.9925 | 0.10774 |  | 360.1843 | 0.57074 |  | 21.1011 | 0.033436 |  | 0 | 0 |  | 562.1103 | 0.8907 |  | 84.1114 | 0.13328 |  | 0 | 0 |  | 0 | 0 |  | 0 | 0 | 0 | 0 | 0 | 51.8736 | 0.082197 |  | 0 | 747.0382 | 1.1837 |  | 21.9803 | 0.034829 |  | 1117.7731 | 1.7712 |  | 0 | 0 | 0 | 23.7388 | 0.037616 |  | 434.0383 | 0.68777 |  | 0 | 0 | 0 | 0 | 0 | 0 | 0 | 0 | 63177.0375 | 100.1086 |  | 0 | 3348.63 | 5.3061 |  | 0 | 0 | 693.6992 | 1.0992 |  | 0 | 0 | 0 | 0 | 0 | 70711.3086 | 70711.3086 | 112.0472 |  | 3491.6487 | 3491.6487 | 0 | 67219.6598 | 0 | 622.9043 | 0 | 15324.6795 | 0 | 1396.4857 | 0 | 15324.6795 | 0 | 1327.9683 | 0 | 15324.6795 | 0 | 1456.3867 | 0 | 15324.6795 | 0 | 15947.5838 | 16721.1652 | 16652.6478 | 16781.0661
62472 | 0 | 242.131 | TRUE | 885 | Non-CBSA East North Central | 5A | 5A | Hour23 | 2 | Cold | None | Standard Efficiency | East North Central | East North Central | Midwest | In another census Place | Gas, 100% Usage | EnergyStar, 100% Usage | Yes | Electric, 100% Usage | 72F | No | 0F | None | Not Applicable | G2600250 | G2600250, G26002000 | None | 318 Rated kWh, 100% Usage | 20 ft^2 | Fiberglass | 30% Leakage, R-4 | 2 ft | None | data/cambium/LRMER_MidCase_15_2025start,data/cambium/LRMER_LowRECost_15_2025start,data/cambium/LRMER_95DecarbBy2035_15_2025start,data/cambium/LRMER_LowRECost_25_2025start | kg/MWh,kg/MWh,kg/MWh,kg/MWh | /lib/resources/data/cambium/LRMER_MidCase_15_2025start/RFCMc.csv,/lib/resources/data/cambium/LRMER_LowRECost_15_2025start/RFCMc.csv,/lib/resources/data/cambium/LRMER_95DecarbBy2035_15_2025start/RFCMc.csv,/lib/resources/data/cambium/LRMER_LowRECost_25_2025start/RFCMc.csv | lb/MBtu,lb/MBtu,lb/MBtu,lb/MBtu | 195.9,195.9,195.9,195.9 | 147.3,147.3,147.3,147.3 | 177.8,177.8,177.8,177.8 | LRMER_MidCase_15_2025start,LRMER_LowRECost_15_2025start,LRMER_95DecarbBy2035_15_2025start,LRMER_LowRECost_25_2025start | CO2e,CO2e,CO2e,CO2e | 200.0,200.0,200.0,200.0 | 100-150% | RFCMc | Vented Attic | None | None | None | None | None | Mobile Home | Mobile Home | Mobile Home | 750-999 | 0-1499 | Ambient | None | 1 | 1 | <8 | Wood, Medium/Dark | Wood Frame | No | Natural Gas | 70F | No | 0F | None | No Exterior Use | Uninsulated | 100% Usage | Room AC, EER 9.8 | 100% Conditioned | Room AC | Yes | None | No | Fuel Furnace, 80% AFUE | Ducted Heating | Natural Gas Fuel Furnace | None | None | None | No | None | None | None | None | 30000-34999 | 20000-39999 | 20000-39999 | 15 ACH50 | R-38 | Uninsulated | None | None | Unfinished, Uninsulated | None | Wood Stud, R-7 | Summer = 0.7, Winter = 0.85 | MISO | 100% CFL | 100% Usage | 100% Usage | CR04 | None | None | None | None | None | None | None | None | None | None | None | Cooling Season, 7 days/wk | Left/Right at 15ft | 4 | East | None | 100% | 94% | G26002000 | In metro area, not/partially in principal city | None | None | No | Hour20 | 103 | EF 17.6, 100% Usage | Metal, Dark | Stochastic | 1 | 1 | 2018 | 31 | 12 | 15 | None | MI | Owner | 1 | Medium | Occupied | 1970s | 1960-79 | Natural Gas Standard | Natural Gas | Yes | W K Kellogg | 42.31 | -85.25 | F9 B9 L9 R9 | Double, Low-E, Non-metal, Air, M-Gain | 67.9925 | 0.26198 |  | 58.0281 | 0.22359 |  | 37.8062 | 0.14567 |  | 0 | 0 |  | 1539.2093 | 5.9307 |  | 171.7396 | 0.66173 |  | 0 | 0 |  | 625.7067 | 2.4109 |  | 0 | 0 | 0 | 0 | 0 | 36.0477 | 0.1389 |  | 0 | 399.1628 | 1.538 |  | 16.412 | 0.063237 |  | 2444.2127 | 9.4178 |  | 0 | 0 | 0 | 537.1993 | 2.0699 |  | 434.0383 | 1.6724 |  | 0 | 0 | 0 | 0 | 770.4838 | 0 | 0 | 0 | 24494.0008 | 94.378 |  | 0 | 6761.4427 | 26.0526 |  | 0 | 0 | 0 | 0 |  | 0 | 0 | 0 | 0 | 0 | 38393.7755 | 38393.7755 | 147.9353 |  | 6367.8482 | 6367.8482 | 0 | 32025.9273 | 0 | 1150.5987 | 0 | 7301.2514 | 0 | 2573.0476 | 0 | 7301.2514 | 0 | 2439.8906 | 0 | 7301.2514 | 0 | 2680.8511 | 0 | 7301.2514 | 0 | 8451.8501 | 9874.299 | 9741.142 | 9982.1025
62505 | 0 | 242.131 | TRUE | 1220 | Non-CBSA East North Central | 6A | 6A | Hour0 | 4 | Cold | None | Standard Efficiency | East North Central | East North Central | Midwest | Not in a census Place | Electric, 120% Usage | Standard, 120% Usage | Yes | Gas, 120% Usage | 70F | No | 0F | None | Not Applicable | G2601330 | G2601330, G26001100 | None | None | 20 ft^2 | Fiberglass | 20% Leakage, Uninsulated | 2 ft | None | data/cambium/LRMER_MidCase_15_2025start,data/cambium/LRMER_LowRECost_15_2025start,data/cambium/LRMER_95DecarbBy2035_15_2025start,data/cambium/LRMER_LowRECost_25_2025start | kg/MWh,kg/MWh,kg/MWh,kg/MWh | /lib/resources/data/cambium/LRMER_MidCase_15_2025start/RFCMc.csv,/lib/resources/data/cambium/LRMER_LowRECost_15_2025start/RFCMc.csv,/lib/resources/data/cambium/LRMER_95DecarbBy2035_15_2025start/RFCMc.csv,/lib/resources/data/cambium/LRMER_LowRECost_25_2025start/RFCMc.csv | lb/MBtu,lb/MBtu,lb/MBtu,lb/MBtu | 195.9,195.9,195.9,195.9 | 147.3,147.3,147.3,147.3 | 177.8,177.8,177.8,177.8 | LRMER_MidCase_15_2025start,LRMER_LowRECost_15_2025start,LRMER_95DecarbBy2035_15_2025start,LRMER_LowRECost_25_2025start | CO2e,CO2e,CO2e,CO2e | 200.0,200.0,200.0,200.0 | 100-150% | RFCMc | Vented Attic | None | None | None | None | None | Single-Family Detached | Single-Family Detached | Single-Family Detached | 1000-1499 | 0-1499 | Unheated Basement | None | 1 | 1 | <8 | None | Brick | No | Natural Gas | 72F | Yes | 6F | Day and Night +3h | No Exterior Use | Uninsulated | 200% Usage | AC, SEER 15 | 80% Conditioned | Central AC | Yes | None | No | Fuel Furnace, 80% AFUE | Ducted Heating | Natural Gas Fuel Furnace | None | None | None | No | None | None | None | None | 25000-29999 | 20000-39999 | 20000-39999 | 10 ACH50 | R-49 | Uninsulated | Uninsulated | Uninsulated | Unfinished, Uninsulated | None | Brick, 12-in, 3-wythe, R-15 | Summer = 0.7, Winter = 0.85 | MISO | 100% LED | 100% Usage | 100% Usage | CR04 | None | None | EF 12, National Average | None | None | None | None | None | None | None | None | Cooling Season, 7 days/wk | Left/Right at 15ft | 3 | South | None | 200% | 85% | G26001100 | Not/partially in metro area | None | None | No | Hour19 | 103 | EF 15.9, 100% Usage | Asphalt Shingles, Medium | Stochastic | 1 | 1 | 2018 | 31 | 12 | 15 | None | MI | Owner | 1 | High | Occupied | 1990s | 1980-99 | Natural Gas Premium | Natural Gas | Yes | Roben Hood | 43.72 | -85.5 | F15 B15 L15 R15 | Triple, Low-E, Non-metal, Air, L-Gain | 40.7369 | 0.11386 |  | 1199.833 | 3.3536 |  | 44.8399 | 0.12533 |  | 121.6245 | 0.33995 |  | 1290.685 | 3.6076 |  | 0 | 0 |  | 319.7405 | 0.8937 |  | 461.0008 | 1.2885 |  | 0 | 0 | 0 | 0 | 0 | 26.9625 | 0.075363 |  | 0 | 375.131 | 1.0485 |  | 21.9803 | 0.061437 |  | 4086.2899 | 11.4215 |  | 0 | 0 | 0 | 38.6854 | 0.10813 |  | 480.0504 | 1.3418 |  | 0 | 0 | 0 | 0 | 0 | 0 | 0 | 0 | 18009.2173 | 50.3372 |  | 0 | 9307.9372 | 26.0164 |  | 0 | 0 | 1136.5296 | 3.1767 |  | 0 | 0 | 0 | 0 | 0 | 36961.2441 | 36961.2441 | 103.3097 |  | 8507.5601 | 8507.5601 | 0 | 28453.684 | 0 | 1538.6125 | 0 | 6486.8317 | 0 | 3453.9222 | 0 | 6486.8317 | 0 | 3260.4691 | 0 | 6486.8317 | 0 | 3595.0783 | 0 | 6486.8317 | 0 | 8025.4443 | 9940.7539 | 9747.3009 | 10081.9101
62529 | 0 | 242.131 | TRUE | 1220 | Non-CBSA East North Central | 5A | 5A | Hour21 | 3 | Cold | None | Standard Efficiency | East North Central | East North Central | Midwest | Not in a census Place | Electric, 100% Usage | EnergyStar, 100% Usage | Yes | Electric, 100% Usage | 72F | No | 0F | None | Not Applicable | G2601570 | G2601570, G26001600 | None | None | 20 ft^2 | Fiberglass | 0% Leakage, Uninsulated | 2 ft | None | data/cambium/LRMER_MidCase_15_2025start,data/cambium/LRMER_LowRECost_15_2025start,data/cambium/LRMER_95DecarbBy2035_15_2025start,data/cambium/LRMER_LowRECost_25_2025start | kg/MWh,kg/MWh,kg/MWh,kg/MWh | /lib/resources/data/cambium/LRMER_MidCase_15_2025start/RFCMc.csv,/lib/resources/data/cambium/LRMER_LowRECost_15_2025start/RFCMc.csv,/lib/resources/data/cambium/LRMER_95DecarbBy2035_15_2025start/RFCMc.csv,/lib/resources/data/cambium/LRMER_LowRECost_25_2025start/RFCMc.csv | lb/MBtu,lb/MBtu,lb/MBtu,lb/MBtu | 195.9,195.9,195.9,195.9 | 147.3,147.3,147.3,147.3 | 177.8,177.8,177.8,177.8 | LRMER_MidCase_15_2025start,LRMER_LowRECost_15_2025start,LRMER_95DecarbBy2035_15_2025start,LRMER_LowRECost_25_2025start | CO2e,CO2e,CO2e,CO2e | 200.0,200.0,200.0,200.0 | 0-100% | RFCMc | Vented Attic | None | None | None | None | None | Single-Family Detached | Single-Family Detached | Single-Family Detached | 1000-1499 | 0-1499 | Heated Basement | 1 Car | 1 | 1 | <8 | None | Brick | No | Propane | 72F | No | 0F | None | No Exterior Use | Uninsulated | 100% Usage | Room AC, EER 12.0 | 60% Conditioned | Room AC | Yes | None | No | Fuel Furnace, 92.5% AFUE | Ducted Heating | Propane Fuel Furnace | None | None | None | No | None | None | None | None | 10000-14999 | <20000 | <20000 | 15 ACH50 | R-13 | Uninsulated | Uninsulated | Uninsulated | Unfinished, Uninsulated | None | Brick, 12-in, 3-wythe, Uninsulated | Summer = 0.7, Winter = 0.85 | MISO | 100% LED | 100% Usage | 100% Usage | CR04 | None | None | None | None | None | None | None | None | None | None | None | Cooling Season, 7 days/wk | Left/Right at 15ft | 1 | North | None | 100% | 85% | G26001600 | Not/partially in metro area | None | None | No | Hour8 | 103 | EF 10.5, 100% Usage | Composition Shingles | Stochastic | 1 | 1 | 2018 | 31 | 12 | 15 | None | MI | Owner | 1 | Medium | Occupied | 1940s | 1940-59 | Electric Standard | Electricity | Yes | Flint Bishop Intl | 42.97 | -83.75 | F15 B15 L15 R15 | Single, Clear, Non-metal | 67.9925 | 0.19004 |  | 275.7799 | 0.77083 |  | 16.1189 | 0.045054 |  | 0 | 0 |  | 968.3068 | 2.7065 |  | 0 | 0 |  | 0 | 0 |  | 561.8172 | 1.5703 |  | 0 | 0 | 0 | 0 | 1325.8535 | 26.9625 | 0.075363 |  | 16.7051 | 375.131 | 1.0485 |  | 21.9803 | 0.061437 |  | 1538.33 | 4.2998 |  | 0 | 0 | 0 | 339.6694 | 0.9494 |  | 727.1093 | 2.0323 |  | 0 | 0 | 0 | 0 | 0 | 0 | 0 | 0 | 0 | 0 |  | 0 | 0 | 0 |  | 0 | 0 | 0 | 0 |  | 0 | 0 | 25514.7674 | 0 | 0 | 31776.5238 | 31776.5238 | 88.818 |  | 6261.7565 | 6261.7565 | 0 | 0 | 25514.7674 | 1122.4352 | 0 | 0 | 7021.2974 | 2521.8969 | 0 | 0 | 7021.2974 | 2385.4083 | 0 | 0 | 7021.2974 | 2626.2263 | 0 | 0 | 7021.2974 | 8143.7325 | 9543.1943 | 9406.7056 | 9647.5237
62617 | 0 | 242.131 | TRUE | 1220 | Non-CBSA East North Central | 7A | 7A | Hour13 | 2 | Very Cold | None | Standard Efficiency | East North Central | East North Central | Midwest | Not in a census Place | Electric, 100% Usage | Standard, 100% Usage | Yes | Electric, 100% Usage | 68F | No | 0F | None | Not Applicable | G2600610 | G2600610, G26000100 | None | None | 20 ft^2 | Fiberglass | None | 2 ft | None | data/cambium/LRMER_MidCase_15_2025start,data/cambium/LRMER_LowRECost_15_2025start,data/cambium/LRMER_95DecarbBy2035_15_2025start,data/cambium/LRMER_LowRECost_25_2025start | kg/MWh,kg/MWh,kg/MWh,kg/MWh | /lib/resources/data/cambium/LRMER_MidCase_15_2025start/MROEc.csv,/lib/resources/data/cambium/LRMER_LowRECost_15_2025start/MROEc.csv,/lib/resources/data/cambium/LRMER_95DecarbBy2035_15_2025start/MROEc.csv,/lib/resources/data/cambium/LRMER_LowRECost_25_2025start/MROEc.csv | lb/MBtu,lb/MBtu,lb/MBtu,lb/MBtu | 195.9,195.9,195.9,195.9 | 147.3,147.3,147.3,147.3 | 177.8,177.8,177.8,177.8 | LRMER_MidCase_15_2025start,LRMER_LowRECost_15_2025start,LRMER_95DecarbBy2035_15_2025start,LRMER_LowRECost_25_2025start | CO2e,CO2e,CO2e,CO2e | 200.0,200.0,200.0,200.0 | 400%+ | MROEc | Vented Attic | None | None | None | None | None | Single-Family Detached | Single-Family Detached | Single-Family Detached | 1000-1499 | 0-1499 | Heated Basement | None | 1 | 1 | <8 | None | Brick | No | Natural Gas | 70F | Yes | 3F | Day -2h | No Exterior Use | Uninsulated | 100% Usage | Room AC, EER 10.7 | <10% Conditioned | Room AC | No | None | No | Fuel Boiler, 80% AFUE | Non-Ducted Heating | Natural Gas Fuel Boiler | None | None | None | No | None | None | None | None | 70000-79999 | 60000-79999 | 60000-99999 | 15 ACH50 | R-7 | Uninsulated | Uninsulated | Uninsulated | Unfinished, Uninsulated | None | Brick, 12-in, 3-wythe, R-7 | Summer = 0.7, Winter = 0.85 | MISO | 100% Incandescent | 100% Usage | 100% Usage | CR04 | None | EF 17.6 | None | None | None | None | None | None | None | None | None | Cooling Season, 7 days/wk | Left/Right at 15ft | 2 | Northwest | None | 100% | 85% | G26000100 | Not/partially in metro area | None | None | No | Hour16 | 74 | EF 17.6, 100% Usage | Composition Shingles | Stochastic | 1 | 1 | 2018 | 31 | 12 | 15 | None | MI | Owner | 1 | Medium | Occupied | 1970s | 1960-79 | Natural Gas Premium | Natural Gas | Yes | Houghton County | 47.17 | -88.51 | F9 B9 L9 R9 | Double, Low-E, Non-metal, Air, M-Gain | 27.2556 | 0.076182 |  | 762.864 | 2.1323 |  | 28.4279 | 0.079458 |  | 0 | 0 |  | 125.4344 | 0.3506 |  | 0 | 0 |  | 0 | 0 |  | 193.72 | 0.54146 |  | 0 | 0 | 0 | 0 | 0 | 160.896 | 0.44972 |  | 0 | 1535.3993 | 4.2916 |  | 16.412 | 0.045873 |  | 1790.6642 | 5.0051 |  | 0 | 0 | 0 | 405.6104 | 1.1337 |  | 868.0765 | 2.4263 |  | 0 | 0 | 0 | 0 | 0 | 0 | 0 | 0 | 32559.6097 | 91.0068 |  | 0 | 4199.7084 | 11.7385 |  | 0 | 0 | 0 | 0 |  | 0 | 0 | 0 | 0 | 0 | 42673.7854 | 42673.7854 | 119.2767 |  | 5914.7603 | 5914.7603 | 0 | 36759.0251 | 0 | 1017.0239 | 0 | 8380.3313 | 0 | 1693.0898 | 0 | 8380.3313 | 0 | 1551.2496 | 0 | 8380.3313 | 0 | 2100.6874 | 0 | 8380.3313 | 0 | 9397.3553 | 10073.4211 | 9931.5809 | 10481.0187
62648 | 0 | 242.131 | TRUE | 2152 | Non-CBSA East North Central | 5A | 5A | Hour6 | 4 | Cold | None | Standard Efficiency | East North Central | East North Central | Midwest | Not in a census Place | Gas, 100% Usage | EnergyStar, 100% Usage | Yes | Gas, 100% Usage | 72F | Yes | 5F | Night Setup -1h | Not Applicable | G2601390 | G2601390, G26000801 | None | None | 20 ft^2 | Fiberglass | 0% Leakage, Uninsulated | 2 ft | None | data/cambium/LRMER_MidCase_15_2025start,data/cambium/LRMER_LowRECost_15_2025start,data/cambium/LRMER_95DecarbBy2035_15_2025start,data/cambium/LRMER_LowRECost_25_2025start | kg/MWh,kg/MWh,kg/MWh,kg/MWh | /lib/resources/data/cambium/LRMER_MidCase_15_2025start/RFCMc.csv,/lib/resources/data/cambium/LRMER_LowRECost_15_2025start/RFCMc.csv,/lib/resources/data/cambium/LRMER_95DecarbBy2035_15_2025start/RFCMc.csv,/lib/resources/data/cambium/LRMER_LowRECost_25_2025start/RFCMc.csv | lb/MBtu,lb/MBtu,lb/MBtu,lb/MBtu | 195.9,195.9,195.9,195.9 | 147.3,147.3,147.3,147.3 | 177.8,177.8,177.8,177.8 | LRMER_MidCase_15_2025start,LRMER_LowRECost_15_2025start,LRMER_95DecarbBy2035_15_2025start,LRMER_LowRECost_25_2025start | CO2e,CO2e,CO2e,CO2e | 200.0,200.0,200.0,200.0 | 300-400% | RFCMc | Vented Attic | None | Middle | None | None | 20 | Single-Family Attached | Single-Family Attached | Single-Family Attached | 2000-2499 | 1500-2499 | Heated Basement | None | 1 | 1 | <8 | Brick, Medium/Dark | Wood Frame | No | Natural Gas | 67F | Yes | 3F | Day and Night -5h | No Exterior Use | Uninsulated | 100% Usage | AC, SEER 13 | 100% Conditioned | Central AC | Yes | None | No | Fuel Furnace, 80% AFUE | Ducted Heating | Natural Gas Fuel Furnace | None | None | None | No | None | None | None | None | 80000-99999 | 80000-99999 | 60000-99999 | 5 ACH50 | R-30 | Uninsulated | Wall R-5, Exterior | R-5, Exterior | Unfinished, Uninsulated | None | Wood Stud, R-11 | Summer = 0.7, Winter = 0.85 | MISO | 100% CFL | 100% Usage | 100% Usage | CR04 | None | None | EF 12, National Average | None | None | None | None | None | None | None | None | Cooling Season, 7 days/wk | 7 | 3 | North | None | 100% | 104% | G26000801 | In metro area, not/partially in principal city | None | None | No | Hour14 | 103 | EF 17.6, 100% Usage | Composition Shingles | Stochastic | 1 | 1 | 2018 | 31 | 12 | 15 | None | MI | Owner | 1 | Medium | Occupied | 1990s | 1980-99 | Natural Gas Standard | Natural Gas | Yes | Tulip City | 42.75 | -86.1 | F9 B9 L9 R9 | Double, Clear, Non-metal, Air, Exterior Clear Storm | 67.9925 | 0.10774 |  | 40.1507 | 0.063622 |  | 26.3764 | 0.041795 |  | 221.5617 | 0.35108 |  | 1073.5193 | 1.7011 |  | 0 | 0 |  | 319.7405 | 0.50665 |  | 116.6423 | 0.18483 |  | 0 | 0 | 0 | 0 | 0 | 51.8736 | 0.082197 |  | 0 | 747.0382 | 1.1837 |  | 21.9803 | 0.034829 |  | 2235.8392 | 3.5428 |  | 0 | 0 | 0 | 29.6002 | 0.046904 |  | 434.0383 | 0.68777 |  | 0 | 0 | 0 | 0 | 534.5616 | 0 | 0 | 0 | 4605.6119 | 7.2979 |  | 0 | 4661.0023 | 7.3857 |  | 0 | 0 | 867.1973 | 1.3741 |  | 0 | 0 | 0 | 0 | 0 | 16054.7263 | 16054.7263 | 25.4399 |  | 5386.3532 | 5386.3532 | 0 | 10668.3731 | 0 | 959.3669 | 0 | 2432.1659 | 0 | 2162.9099 | 0 | 2432.1659 | 0 | 2055.4774 | 0 | 2432.1659 | 0 | 2240.749 | 0 | 2432.1659 | 0 | 3391.5328 | 4595.0758 | 4487.6433 | 4672.9149
62651 | 0 | 242.131 | TRUE | 1690 | Non-CBSA East North Central | 5A | 5A | Hour17 | 3 | Cold | None | Standard Efficiency | East North Central | East North Central | Midwest | Not in a census Place | Gas, 100% Usage | EnergyStar, 100% Usage | Yes | Electric, 100% Usage | 75F | Yes | 5F | Night Setback -5h | Not Applicable | G2600170 | G2600170, G26001400 | None | None | 20 ft^2 | Fiberglass | 0% Leakage, Uninsulated | 2 ft | None | data/cambium/LRMER_MidCase_15_2025start,data/cambium/LRMER_LowRECost_15_2025start,data/cambium/LRMER_95DecarbBy2035_15_2025start,data/cambium/LRMER_LowRECost_25_2025start | kg/MWh,kg/MWh,kg/MWh,kg/MWh | /lib/resources/data/cambium/LRMER_MidCase_15_2025start/RFCMc.csv,/lib/resources/data/cambium/LRMER_LowRECost_15_2025start/RFCMc.csv,/lib/resources/data/cambium/LRMER_95DecarbBy2035_15_2025start/RFCMc.csv,/lib/resources/data/cambium/LRMER_LowRECost_25_2025start/RFCMc.csv | lb/MBtu,lb/MBtu,lb/MBtu,lb/MBtu | 195.9,195.9,195.9,195.9 | 147.3,147.3,147.3,147.3 | 177.8,177.8,177.8,177.8 | LRMER_MidCase_15_2025start,LRMER_LowRECost_15_2025start,LRMER_95DecarbBy2035_15_2025start,LRMER_LowRECost_25_2025start | CO2e,CO2e,CO2e,CO2e | 200.0,200.0,200.0,200.0 | 200-300% | RFCMc | Vented Attic | None | None | None | None | None | Single-Family Detached | Single-Family Detached | Single-Family Detached | 1500-1999 | 1500-2499 | Heated Basement | None | 1 | 1 | <8 | None | Brick | No | Natural Gas | 68F | Yes | 3F | Day and Night -5h | No Exterior Use | Uninsulated | 100% Usage | Room AC, EER 8.5 | 40% Conditioned | Room AC | Yes | None | No | Fuel Furnace, 80% AFUE | Ducted Heating | Natural Gas Fuel Furnace | None | None | None | No | None | None | None | None | 25000-29999 | 20000-39999 | 20000-39999 | 15 ACH50 | R-30 | Uninsulated | Uninsulated | Uninsulated | Unfinished, Uninsulated | None | Brick, 12-in, 3-wythe, Uninsulated | Summer = 0.7, Winter = 0.85 | MISO | 100% CFL | 100% Usage | 100% Usage | CR04 | None | None | None | None | None | None | None | None | None | None | Typical Efficiency | Cooling Season, 7 days/wk | Left/Right at 15ft | 1 | Southeast | None | 100% | 85% | G26001400 | In metro area, not/partially in principal city | None | None | No | Hour10 | 103 | EF 15.9, 100% Usage | Asphalt Shingles, Medium | Stochastic | 1 | 1 | 2018 | 31 | 12 | 15 | None | MI | Owner | 1 | Medium | Occupied | 1960s | 1960-79 | Natural Gas Standard | Natural Gas | Yes | Mbs Intl | 43.53 | -84.08 | F15 B15 L15 R15 | Double, Clear, Metal, Air | 67.9925 | 0.13719 |  | 24.618 | 0.049673 |  | 16.1189 | 0.032524 |  | 0 | 0 |  | 1000.8377 | 2.0194 |  | 0 | 0 |  | 0 | 0 |  | 746.452 | 1.5062 |  | 0 | 0 | 0 | 0 | 0 | 46.0122 | 0.092841 |  | 0 | 620.1384 | 1.2513 |  | 21.9803 | 0.044351 |  | 1658.1961 | 3.3458 |  | 0 | 0 | 0 | 339.6694 | 0.68537 |  | 480.0504 | 0.96862 |  | 295.4156 | 0 | 0 | 0 | 327.3604 | 0 | 0 | 0 | 29471.2268 | 59.4656 |  | 0 | 2793.2604 | 5.6361 |  | 0 | 0 | 0 | 0 |  | 0 | 0 | 0 | 0 | 0 | 37909.329 | 37909.329 | 76.4916 |  | 5317.1884 | 5317.1884 | 0 | 32591.8476 | 0 | 967.9453 | 0 | 7430.288 | 0 | 2163.3634 | 0 | 7430.288 | 0 | 2042.8916 | 0 | 7430.288 | 0 | 2251.8698 | 0 | 7430.288 | 0 | 8398.2332 | 9593.6514 | 9473.1796 | 9682.1577
62654 | 0 | 242.131 | TRUE | 8194 | Non-CBSA East North Central | 6A | 6A | Hour0 | 3 | Cold | None | Standard Efficiency | East North Central | East North Central | Midwest | In another census Place | Gas, 100% Usage | EnergyStar, 100% Usage | Yes | Gas, 100% Usage | 70F | Yes | 9F | Day and Night Setup -1h | Not Applicable | G2600730 | G2600730, G26001200 | None | None | 20 ft^2 | Fiberglass | None | 2 ft | None | data/cambium/LRMER_MidCase_15_2025start,data/cambium/LRMER_LowRECost_15_2025start,data/cambium/LRMER_95DecarbBy2035_15_2025start,data/cambium/LRMER_LowRECost_25_2025start | kg/MWh,kg/MWh,kg/MWh,kg/MWh | /lib/resources/data/cambium/LRMER_MidCase_15_2025start/RFCMc.csv,/lib/resources/data/cambium/LRMER_LowRECost_15_2025start/RFCMc.csv,/lib/resources/data/cambium/LRMER_95DecarbBy2035_15_2025start/RFCMc.csv,/lib/resources/data/cambium/LRMER_LowRECost_25_2025start/RFCMc.csv | lb/MBtu,lb/MBtu,lb/MBtu,lb/MBtu | 195.9,195.9,195.9,195.9 | 147.3,147.3,147.3,147.3 | 177.8,177.8,177.8,177.8 | LRMER_MidCase_15_2025start,LRMER_LowRECost_15_2025start,LRMER_95DecarbBy2035_15_2025start,LRMER_LowRECost_25_2025start | CO2e,CO2e,CO2e,CO2e | 200.0,200.0,200.0,200.0 | 400%+ | RFCMc | Vented Attic | None | None | None | None | None | Single-Family Detached | Single-Family Detached | Single-Family Detached | 4000+ | 4000+ | Heated Basement | 3 Car | 1 | 1 | <8 | None | Brick | No | Natural Gas | 68F | Yes | 6F | Day -5h | No Exterior Use | Uninsulated | 100% Usage | None | None | None | No | None | No | Fuel Wall/Floor Furnace, 68% AFUE | Non-Ducted Heating | Natural Gas Fuel Wall/Floor Furnace | None | None | None | No | None | None | None | None | 200000+ | 140000+ | 150000+ | 2 ACH50 | R-30 | Uninsulated | Uninsulated | Uninsulated | Unfinished, Uninsulated | None | Brick, 12-in, 3-wythe, R-11 | Summer = 0.7, Winter = 0.85 | MISO | 100% Incandescent | 100% Usage | 100% Usage | CR04 | None | None | None | None | None | None | None | None | None | None | None | Cooling Season, 7 days/wk | Left/Right at 15ft | 2 | East | None | 100% | 85% | G26001200 | Not/partially in metro area | None | None | No | Hour15 | 103 | EF 6.7, 100% Usage | Composition Shingles | Stochastic | 1 | 1 | 2018 | 31 | 12 | 15 | None | MI | Owner | 1 | Medium | Occupied | 2010s | 2010s | Natural Gas Standard | Natural Gas | Yes | Mount Pleasant Muni | 43.62 | -84.73 | F15 B15 L15 R15 | Double, Low-E, Non-metal, Air, M-Gain | 67.9925 | 0.028296 |  | 35.7547 | 0.01488 |  | 23.4457 | 0.0097571 |  | 0 | 0 |  | 0 | 0 |  | 0 | 0 |  | 0 | 0 |  | 0 | 0 |  | 0 | 0 | 0 | 0 | 0 | 509.6506 | 0.2121 |  | 99.9372 | 7521.669 | 3.1302 |  | 21.9803 | 0.0091473 |  | 3569.3126 | 1.4854 |  | 0 | 0 | 0 | 27.8418 | 0.011587 |  | 1356.0398 | 0.56433 |  | 0 | 0 | 0 | 0 | 475.0682 | 0 | 0 | 0 | 37434.847 | 15.5788 |  | 0 | 4150.1794 | 1.7271 |  | 0 | 0 | 813.5653 | 0.33857 |  | 0 | 0 | 0 | 0 | 0 | 56106.991 | 56106.991 | 23.3494 |  | 13233.3311 | 13233.3311 | 0 | 42873.6599 | 0 | 2381.4738 | 0 | 9774.2869 | 0 | 5365.809 | 0 | 9774.2869 | 0 | 5028.4597 | 0 | 9774.2869 | 0 | 5638.4262 | 0 | 9774.2869 | 0 | 12155.7607 | 15140.0959 | 14802.7466 | 15412.7131
62667 | 0 | 242.131 | TRUE | 2176 | Non-CBSA East North Central | 5A | 5A | Hour23 | 3 | Cold | None | Standard Efficiency | East North Central | East North Central | Midwest | Not in a census Place | Gas, 80% Usage | Standard, 80% Usage | Yes | Gas, 80% Usage | 72F | No | 0F | None | Not Applicable | G2601150 | G2601150, G26003300 | None | None | 20 ft^2 | Fiberglass | 30% Leakage, Uninsulated | 2 ft | None | data/cambium/LRMER_MidCase_15_2025start,data/cambium/LRMER_LowRECost_15_2025start,data/cambium/LRMER_95DecarbBy2035_15_2025start,data/cambium/LRMER_LowRECost_25_2025start | kg/MWh,kg/MWh,kg/MWh,kg/MWh | /lib/resources/data/cambium/LRMER_MidCase_15_2025start/RFCMc.csv,/lib/resources/data/cambium/LRMER_LowRECost_15_2025start/RFCMc.csv,/lib/resources/data/cambium/LRMER_95DecarbBy2035_15_2025start/RFCMc.csv,/lib/resources/data/cambium/LRMER_LowRECost_25_2025start/RFCMc.csv | lb/MBtu,lb/MBtu,lb/MBtu,lb/MBtu | 195.9,195.9,195.9,195.9 | 147.3,147.3,147.3,147.3 | 177.8,177.8,177.8,177.8 | LRMER_MidCase_15_2025start,LRMER_LowRECost_15_2025start,LRMER_95DecarbBy2035_15_2025start,LRMER_LowRECost_25_2025start | CO2e,CO2e,CO2e,CO2e | 200.0,200.0,200.0,200.0 | 400%+ | RFCMc | Vented Attic | None | None | None | None | None | Single-Family Detached | Single-Family Detached | Single-Family Detached | 2000-2499 | 1500-2499 | Unheated Basement | 2 Car | 1 | 1 | <8 | None | Brick | No | Natural Gas | 67F | Yes | 3F | Night -2h | No Exterior Use | Uninsulated | 50% Usage | AC, SEER 13 | 60% Conditioned | Central AC | Yes | None | No | Fuel Furnace, 80% AFUE | Ducted Heating | Natural Gas Fuel Furnace | None | None | None | No | None | None | None | None | 50000-59999 | 40000-59999 | 40000-59999 | 7 ACH50 | R-38 | Ceiling R-13 | Uninsulated | Uninsulated | Unfinished, Uninsulated | None | Brick, 12-in, 3-wythe, R-15 | Summer = 0.7, Winter = 0.85 | MISO | 100% Incandescent | 100% Usage | 100% Usage | CR04 | None | None | EF 12, National Average | None | None | None | Gas | None | None | None | None | Cooling Season, 7 days/wk | Left/Right at 15ft | 1 | Northeast | None | 50% | 85% | G26003300 | In metro area, not/partially in principal city | None | None | No | Hour18 | 103 | EF 17.6, 100% Usage | Wood Shingles | Stochastic | 1 | 1 | 2018 | 31 | 12 | 15 | None | MI | Owner | 1 | Low | Occupied | 1990s | 1980-99 | Natural Gas Standard | Natural Gas | Yes | Custer | 41.93 | -83.43 | F12 B12 L12 R12 | Double, Clear, Non-metal, Air | 67.9925 | 0.10655 |  | 37.5131 | 0.058787 |  | 15.8258 | 0.024801 |  | 132.1751 | 0.20713 |  | 1328.4912 | 2.0819 |  | 0 | 0 |  | 319.7405 | 0.50106 |  | 569.144 | 0.8919 |  | 0 | 0 | 0 | 808.5831 | 0 | 208.6666 | 0.327 |  | 99.9372 | 2355.9983 | 3.6921 |  | 21.9803 | 0.034445 |  | 891.2291 | 1.3966 |  | 0 | 0 | 0 | 18.4635 | 0.028934 |  | 434.0383 | 0.68018 |  | 0 | 0 | 0 | 0 | 499.3931 | 0 | 0 | 0 | 22512.2542 | 35.2789 |  | 1858.0706 | 2271.0077 | 3.5589 |  | 0 | 0 | 543.9399 | 0.85241 |  | 0 | 0 | 0 | 0 | 0 | 34994.4442 | 34994.4442 | 54.8396 |  | 7309.7786 | 7309.7786 | 0 | 27684.6656 | 0 | 1337.1681 | 0 | 6311.5237 | 0 | 2971.5521 | 0 | 6311.5237 | 0 | 2808.1414 | 0 | 6311.5237 | 0 | 3120.7913 | 0 | 6311.5237 | 0 | 7648.6918 | 9283.0758 | 9119.6651 | 9432.315
62690 | 0 | 242.131 | TRUE | 8194 | CBSA Detroit-Warren-Dearborn, MI | 5A | 5A | Hour17 | 5 | Cold | None | Standard Efficiency | East North Central | East North Central | Midwest | Not in a census Place | Gas, 100% Usage | Standard, 100% Usage | Yes | Gas, 100% Usage | 68F | No | 0F | None | Not Applicable | G2601630 | G2601630, G26003201 | None | None | 20 ft^2 | Fiberglass | 20% Leakage, Uninsulated | 2 ft | None | data/cambium/LRMER_MidCase_15_2025start,data/cambium/LRMER_LowRECost_15_2025start,data/cambium/LRMER_95DecarbBy2035_15_2025start,data/cambium/LRMER_LowRECost_25_2025start | kg/MWh,kg/MWh,kg/MWh,kg/MWh | /lib/resources/data/cambium/LRMER_MidCase_15_2025start/RFCMc.csv,/lib/resources/data/cambium/LRMER_LowRECost_15_2025start/RFCMc.csv,/lib/resources/data/cambium/LRMER_95DecarbBy2035_15_2025start/RFCMc.csv,/lib/resources/data/cambium/LRMER_LowRECost_25_2025start/RFCMc.csv | lb/MBtu,lb/MBtu,lb/MBtu,lb/MBtu | 195.9,195.9,195.9,195.9 | 147.3,147.3,147.3,147.3 | 177.8,177.8,177.8,177.8 | LRMER_MidCase_15_2025start,LRMER_LowRECost_15_2025start,LRMER_95DecarbBy2035_15_2025start,LRMER_LowRECost_25_2025start | CO2e,CO2e,CO2e,CO2e | 200.0,200.0,200.0,200.0 | 400%+ | RFCMc | Vented Attic | None | None | None | None | None | Single-Family Detached | Single-Family Detached | Single-Family Detached | 4000+ | 4000+ | Vented Crawlspace | 2 Car | 1 | 1 | <8 | None | Brick | No | Natural Gas | 70F | No | 0F | None | No Exterior Use | Uninsulated | 100% Usage | AC, SEER 13 | 100% Conditioned | Central AC | Yes | None | No | Fuel Furnace, 92.5% AFUE | Ducted Heating | Natural Gas Fuel Furnace | None | None | None | No | None | None | None | None | 180000-199999 | 140000+ | 150000+ | 6 ACH50 | R-19 | Uninsulated | Uninsulated | Uninsulated | Unfinished, Uninsulated | None | Brick, 12-in, 3-wythe, R-7 | Summer = 0.7, Winter = 0.85 | MISO | 100% LED | 100% Usage | 100% Usage | CR04 | None | None | EF 12, National Average | None | None | None | None | None | None | None | None | Cooling Season, 7 days/wk | Left/Right at 15ft | 3 | East | None | 100% | 85% | G26003201 | In metro area, not/partially in principal city | None | None | No | Hour17 | 103 | EF 17.6, 100% Usage | Asphalt Shingles, Medium | Stochastic | 1 | 1 | 2018 | 31 | 12 | 15 | None | MI | Owner | 1 | Medium | Occupied | 1970s | 1960-79 | Electric Premium | Electricity | Yes | Detroit Metropolita | 42.22 | -83.35 | F12 B12 L12 R12 | Single, Clear, Metal | 67.9925 | 0.028296 |  | 89.3867 | 0.037199 |  | 37.5131 | 0.015611 |  | 1550.346 | 0.64519 |  | 8185.475 | 3.4065 |  | 0 | 0 |  | 319.7405 | 0.13306 |  | 2444.5058 | 1.0173 |  | 0 | 0 | 0 | 0 | 3353.6123 | 84.9906 | 0.03537 |  | 16.7051 | 1837.8487 | 0.76484 |  | 27.2556 | 0.011343 |  | 3821.6468 | 1.5904 |  | 0 | 0 | 0 | 32.2378 | 0.013416 |  | 434.0383 | 0.18063 |  | 0 | 0 | 0 | 0 | 1187.2309 | 0 | 0 | 0 | 111331.2519 | 46.3314 |  | 0 | 0 | 0 |  | 0 | 0 | 947.2057 | 0.39419 |  | 0 | 0 | 0 | 0 | 0 | 135768.69 | 135768.69 | 56.5012 |  | 22303.0015 | 22303.0015 | 0 | 113465.6885 | 0 | 4074.7296 | 0 | 25867.8349 | 0 | 8990.5069 | 0 | 25867.8349 | 0 | 8623.2577 | 0 | 25867.8349 | 0 | 9335.9956 | 0 | 25867.8349 | 0 | 29942.5645 | 34858.3418 | 34491.0926 | 35203.8305
62698 | 0 | 242.131 | TRUE | 2663 | Non-CBSA East North Central | 5A | 5A | Hour23 | 4 | Cold | None | None | East North Central | East North Central | Midwest | Not in a census Place | Electric, 120% Usage | EnergyStar, 120% Usage | Yes | Gas, 120% Usage | 67F | No | 0F | None | Not Applicable | G2600590 | G2600590, G26002500 | None | 290 Rated kWh, 120% Usage | 20 ft^2 | Fiberglass | None | 2 ft | None | data/cambium/LRMER_MidCase_15_2025start,data/cambium/LRMER_LowRECost_15_2025start,data/cambium/LRMER_95DecarbBy2035_15_2025start,data/cambium/LRMER_LowRECost_25_2025start | kg/MWh,kg/MWh,kg/MWh,kg/MWh | /lib/resources/data/cambium/LRMER_MidCase_15_2025start/RFCMc.csv,/lib/resources/data/cambium/LRMER_LowRECost_15_2025start/RFCMc.csv,/lib/resources/data/cambium/LRMER_95DecarbBy2035_15_2025start/RFCMc.csv,/lib/resources/data/cambium/LRMER_LowRECost_25_2025start/RFCMc.csv | lb/MBtu,lb/MBtu,lb/MBtu,lb/MBtu | 195.9,195.9,195.9,195.9 | 147.3,147.3,147.3,147.3 | 177.8,177.8,177.8,177.8 | LRMER_MidCase_15_2025start,LRMER_LowRECost_15_2025start,LRMER_95DecarbBy2035_15_2025start,LRMER_LowRECost_25_2025start | CO2e,CO2e,CO2e,CO2e | 200.0,200.0,200.0,200.0 | 300-400% | RFCMc | Vented Attic | None | None | None | None | None | Single-Family Detached | Single-Family Detached | Single-Family Detached | 2500-2999 | 2500-3999 | Heated Basement | 2 Car | 2 | 2 | <8 | None | Brick | No | Natural Gas | 70F | No | 0F | None | No Exterior Use | Uninsulated | 200% Usage | Room AC, EER 9.8 | 20% Conditioned | Room AC | No | None | No | Fuel Wall/Floor Furnace, 68% AFUE | Non-Ducted Heating | Natural Gas Fuel Wall/Floor Furnace | None | None | None | No | None | None | None | None | 100000-119999 | 100000-119999 | 100000-149999 | 6 ACH50 | R-49 | Uninsulated | Wall R-5, Exterior | R-5, Exterior | Unfinished, Uninsulated | None | Brick, 12-in, 3-wythe, R-11 | Summer = 0.7, Winter = 0.85 | MISO | 100% LED | 100% Usage | 100% Usage | CR04 | None | None | EF 12, National Average | None | None | None | None | None | None | None | None | Cooling Season, 7 days/wk | Left/Right at 15ft | 5 | North | None | 200% | 85% | G26002500 | Not/partially in metro area | None | None | No | Hour12 | 103 | EF 15.9, 100% Usage | Composition Shingles | Stochastic | 1 | 1 | 2018 | 31 | 12 | 15 | None | MI | Owner | 1 | High | Occupied | 1980s | 1980-99 | Electric Standard | Electricity | Yes | Hillsdale Municipal | 41.92 | -84.58 | F12 B12 L12 R12 | Double, Clear, Non-metal, Air | 0 | 0 |  | 927.863 | 1.1881 |  | 54.2181 | 0.069427 |  | 0 | 0 |  | 655.8931 | 0.83988 |  | 234.1638 | 0.29985 |  | 319.7405 | 0.40943 |  | 0 | 0 |  | 0 | 0 | 0 | 0 | 10329.876 | 38.9785 | 0.049912 |  | 16.7051 | 677.8734 | 0.86802 |  | 21.9803 | 0.028146 |  | 5831.8212 | 7.4677 |  | 0 | 0 | 0 | 49.8221 | 0.063798 |  | 480.0504 | 0.61471 |  | 0 | 0 | 0 | 0 | 0 | 0 | 0 | 0 | 26520.0011 | 33.9591 |  | 0 | 0 | 0 |  | 0 | 0 | 1457.7355 | 1.8666 |  | 0 | 0 | 0 | 0 | 0 | 47616.429 | 47616.429 | 60.9733 |  | 19638.6924 | 19638.6924 | 0 | 27977.7366 | 0 | 3468.9552 | 0 | 6378.3288 | 0 | 7873.0118 | 0 | 6378.3288 | 0 | 7413.7682 | 0 | 6378.3288 | 0 | 8210.7989 | 0 | 6378.3288 | 0 | 9847.284 | 14251.3407 | 13792.097 | 14589.1277
62704 | 0 | 242.131 | TRUE | 1138 | CBSA Detroit-Warren-Dearborn, MI | 5A | 5A | Hour17 | 2 | Cold | None | Standard Efficiency, No usage | East North Central | East North Central | Midwest | MI, Detroit | None | None | None | Gas, 100% Usage | 72F | No | 0F | None | Double-Loaded Interior | G2601630 | G2601630, G26003208 | None | None | 20 ft^2 | Fiberglass | 10% Leakage, Uninsulated | 2 ft | None | data/cambium/LRMER_MidCase_15_2025start,data/cambium/LRMER_LowRECost_15_2025start,data/cambium/LRMER_95DecarbBy2035_15_2025start,data/cambium/LRMER_LowRECost_25_2025start | kg/MWh,kg/MWh,kg/MWh,kg/MWh | /lib/resources/data/cambium/LRMER_MidCase_15_2025start/RFCMc.csv,/lib/resources/data/cambium/LRMER_LowRECost_15_2025start/RFCMc.csv,/lib/resources/data/cambium/LRMER_95DecarbBy2035_15_2025start/RFCMc.csv,/lib/resources/data/cambium/LRMER_LowRECost_25_2025start/RFCMc.csv | lb/MBtu,lb/MBtu,lb/MBtu,lb/MBtu | 195.9,195.9,195.9,195.9 | 147.3,147.3,147.3,147.3 | 177.8,177.8,177.8,177.8 | LRMER_MidCase_15_2025start,LRMER_LowRECost_15_2025start,LRMER_95DecarbBy2035_15_2025start,LRMER_LowRECost_25_2025start | CO2e,CO2e,CO2e,CO2e | 200.0,200.0,200.0,200.0 | 200-300% | RFCMc | None | Middle | None | Middle | 67 | None | 50 or more Unit | Multifamily with 5+ units, 4-7 stories | Multi-Family with 5+ Units | 1000-1499 | 0-1499 | Unheated Basement | None | 5 | 4+ | <8 | None | Brick | No | Natural Gas | 55F | No | 0F | None | No Exterior Use | Uninsulated | 100% Usage | None | None | None | Yes | Heating Only | No | Shared Heating | Ducted Heating | Natural Gas Shared Heating | None | None | Boiler Baseboards Heating Only, Natural Gas | No | None | None | None | None | 45000-49999 | 40000-59999 | 40000-59999 | 40 ACH50 | None | Uninsulated | Uninsulated | Uninsulated | Finished, R-38 | None | Brick, 12-in, 3-wythe, Uninsulated | Summer = 0.7, Winter = 0.85 | MISO | 100% CFL | 100% Usage | 100% Usage | CR04 | None | None | EF 12, National Average | None | None | None | None | None | None | None | Typical Efficiency | Cooling Season, 7 days/wk | 27 | 2 | West | None | 100% | 89% | G26003208 | In metro area, principal city | None | None | None | Hour12 | 103 | EF 17.6, 100% Usage | Asphalt Shingles, Medium | Stochastic | 1 | 1 | 2018 | 31 | 12 | 15 | None | MI | Renter | 1 | Medium | Vacant | 1940s | 1940-59 | Natural Gas Premium | Natural Gas | No | Detroit Metropolita | 42.22 | -83.35 | F30 B30 L30 R30 | Double, Clear, Metal, Air | 0 | 0 |  | 0 | 0 |  | 0 | 0 |  | 0 | 0 |  | 0 | 0 |  | 0 | 0 |  | 319.7405 | 0.9581 |  | 73.2678 | 0.21955 |  | 0 | 0 | 0 | 0 | 0 | 0 | 0 |  | 0 | 0 | 0 |  | 16.412 | 0.049178 |  | 0 | 0 |  | 0 | 0 | 0 | 0 | 0 |  | 434.0383 | 1.3006 |  | 0 | 0 | 0 | 0 | 0 | 0 | 0 | 0 | 6755.5812 | 20.243 |  | 0 | 860.1636 | 2.5775 |  | 0 | 0 | 0 | 0 |  | 0 | 0 | 0 | 0 | 0 | 8459.2034 | 8459.2034 | 25.3479 |  | 843.4585 | 843.4585 | 0 | 7615.7448 | 0 | 151.5175 | 0 | 1736.265 | 0 | 343.4982 | 0 | 1736.265 | 0 | 321.6546 | 0 | 1736.265 | 0 | 357.0638 | 0 | 1736.265 | 0 | 1887.7825 | 2079.7632 | 2057.9196 | 2093.3288
62714 | 0 | 242.131 | TRUE | 3301 | CBSA Detroit-Warren-Dearborn, MI | 5A | 5A | Hour7 | 4 | Cold | None | None | East North Central | East North Central | Midwest | MI, Novi | Electric, 80% Usage | Standard, 80% Usage | Yes | Electric, 80% Usage | 70F | No | 0F | None | Not Applicable | G2601250 | G2601250, G26002905 | None | 290 Rated kWh, 80% Usage | 20 ft^2 | Fiberglass | 30% Leakage, R-8 | 2 ft | None | data/cambium/LRMER_MidCase_15_2025start,data/cambium/LRMER_LowRECost_15_2025start,data/cambium/LRMER_95DecarbBy2035_15_2025start,data/cambium/LRMER_LowRECost_25_2025start | kg/MWh,kg/MWh,kg/MWh,kg/MWh | /lib/resources/data/cambium/LRMER_MidCase_15_2025start/RFCMc.csv,/lib/resources/data/cambium/LRMER_LowRECost_15_2025start/RFCMc.csv,/lib/resources/data/cambium/LRMER_95DecarbBy2035_15_2025start/RFCMc.csv,/lib/resources/data/cambium/LRMER_LowRECost_25_2025start/RFCMc.csv | lb/MBtu,lb/MBtu,lb/MBtu,lb/MBtu | 195.9,195.9,195.9,195.9 | 147.3,147.3,147.3,147.3 | 177.8,177.8,177.8,177.8 | LRMER_MidCase_15_2025start,LRMER_LowRECost_15_2025start,LRMER_95DecarbBy2035_15_2025start,LRMER_LowRECost_25_2025start | CO2e,CO2e,CO2e,CO2e | 200.0,200.0,200.0,200.0 | 300-400% | RFCMc | Vented Attic | None | None | None | None | None | Single-Family Detached | Single-Family Detached | Single-Family Detached | 3000-3999 | 2500-3999 | Slab | 1 Car | 1 | 1 | <8 | Wood, Medium/Dark | Wood Frame | No | Electricity | 67F | No | 0F | None | No Exterior Use | Uninsulated | 50% Usage | AC, SEER 15 | 60% Conditioned | Central AC | Yes | None | Yes | Electric Baseboard, 100% Efficiency | Non-Ducted Heating | Electricity Baseboard | None | None | None | No | None | None | None | None | 100000-119999 | 100000-119999 | 100000-149999 | 5 ACH50 | R-30 | None | None | None | Unfinished, Uninsulated | 2ft R5 Perimeter, Vertical | Wood Stud, R-19 | Summer = 0.7, Winter = 0.85 | MISO | 100% LED | 100% Usage | 100% Usage | CR04 | None | EF 15.9 | None | None | None | None | None | Has Pool | None | 1.0 HP Pump | None | Cooling Season, 7 days/wk | Left/Right at 15ft | 6 | North | None | 50% | 85% | G26002905 | In metro area, not/partially in principal city | None | None | No | Hour13 | 103 | EF 19.9, 100% Usage | Composition Shingles | Stochastic | 1 | 1 | 2018 | 31 | 12 | 15 | None | MI | Owner | 1 | Low | Occupied | 2000s | 2000-09 | Electric Standard | Electricity | Yes | Oakland Co Intl | 42.67 | -83.42 | F12 B12 L12 R12 | Double, Clear, Non-metal, Air | 0 | 0 |  | 1368.935 | 1.4141 |  | 51.2874 | 0.052981 |  | 426.7115 | 0.4408 |  | 1615.9939 | 1.6694 |  | 183.7556 | 0.18982 |  | 0 | 0 |  | 0 | 0 |  | 0 | 13537.2458 | 0 | 0 | 3760.981 | 44.2537 | 0.045715 |  | 16.7051 | 811.5138 | 0.83831 |  | 21.9803 | 0.022706 |  | 1665.5229 | 1.7205 |  | 0 | 3743.6898 | 0 | 535.4408 | 0.55312 |  | 880.0924 | 0.90915 |  | 0 | 0 | 0 | 0 | 0 | 0 | 0 | 0 | 0 | 0 |  | 0 | 0 | 0 |  | 0 | 0 | 0 | 0 |  | 0 | 0 | 0 | 0 | 0 | 28663.816 | 28663.816 | 29.6103 |  | 28663.816 | 28663.816 | 0 | 0 | 0 | 5078.6837 | 0 | 0 | 0 | 11512.0201 | 0 | 0 | 0 | 10760.2688 | 0 | 0 | 0 | 11991.4741 | 0 | 0 | 0 | 5078.6837 | 11512.0201 | 10760.2688 | 11991.4741
62724 | 0 | 242.131 | TRUE | 1220 | CBSA Detroit-Warren-Dearborn, MI | 5A | 5A | Hour21 | 3 | Cold | None | Standard Efficiency | East North Central | East North Central | Midwest | MI, Troy | Electric, 100% Usage | EnergyStar, 100% Usage | Yes | Electric, 100% Usage | 70F | Yes | 2F | Night Setup +3h | Not Applicable | G2601250 | G2601250, G26002903 | None | 290 Rated kWh, 100% Usage | 20 ft^2 | Fiberglass | 0% Leakage, Uninsulated | 2 ft | None | data/cambium/LRMER_MidCase_15_2025start,data/cambium/LRMER_LowRECost_15_2025start,data/cambium/LRMER_95DecarbBy2035_15_2025start,data/cambium/LRMER_LowRECost_25_2025start | kg/MWh,kg/MWh,kg/MWh,kg/MWh | /lib/resources/data/cambium/LRMER_MidCase_15_2025start/RFCMc.csv,/lib/resources/data/cambium/LRMER_LowRECost_15_2025start/RFCMc.csv,/lib/resources/data/cambium/LRMER_95DecarbBy2035_15_2025start/RFCMc.csv,/lib/resources/data/cambium/LRMER_LowRECost_25_2025start/RFCMc.csv | lb/MBtu,lb/MBtu,lb/MBtu,lb/MBtu | 195.9,195.9,195.9,195.9 | 147.3,147.3,147.3,147.3 | 177.8,177.8,177.8,177.8 | LRMER_MidCase_15_2025start,LRMER_LowRECost_15_2025start,LRMER_95DecarbBy2035_15_2025start,LRMER_LowRECost_25_2025start | CO2e,CO2e,CO2e,CO2e | 200.0,200.0,200.0,200.0 | 300-400% | RFCMc | Vented Attic | None | None | None | None | None | Single-Family Detached | Single-Family Detached | Single-Family Detached | 1000-1499 | 0-1499 | Heated Basement | None | 2 | 2 | <8 | None | Brick | No | Natural Gas | 68F | No | 0F | None | No Exterior Use | Uninsulated | 100% Usage | AC, SEER 13 | 100% Conditioned | Central AC | Yes | None | No | Fuel Furnace, 80% AFUE | Ducted Heating | Natural Gas Fuel Furnace | None | None | None | No | None | None | None | None | 80000-99999 | 80000-99999 | 60000-99999 | 15 ACH50 | R-38 | Uninsulated | Uninsulated | Uninsulated | Unfinished, Uninsulated | None | Brick, 12-in, 3-wythe, R-7 | Summer = 0.7, Winter = 0.85 | MISO | 100% Incandescent | 100% Usage | 100% Usage | CR04 | None | None | None | None | Gas Grill | Gas Lighting | None | None | None | None | None | Cooling Season, 7 days/wk | Left/Right at 15ft | 4 | South | None | 100% | 85% | G26002903 | In metro area, not/partially in principal city | None | None | No | Hour10 | 103 | EF 15.9, 100% Usage | Wood Shingles | Stochastic | 1 | 1 | 2018 | 31 | 12 | 15 | None | MI | Owner | 1 | Medium | Occupied | 1970s | 1960-79 | Natural Gas Standard | Natural Gas | Yes | Oakland Co Intl | 42.67 | -83.42 | F12 B12 L12 R12 | Double, Low-E, Non-metal, Air, M-Gain | 67.9925 | 0.19004 |  | 648.8593 | 1.8136 |  | 37.8062 | 0.10567 |  | 158.8445 | 0.44398 |  | 1916.9779 | 5.3581 |  | 160.6029 | 0.4489 |  | 0 | 0 |  | 544.526 | 1.522 |  | 0 | 0 | 0 | 0 | 0 | 160.896 | 0.44972 |  | 0 | 1535.3993 | 4.2916 |  | 21.9803 | 0.061437 |  | 2295.6257 | 6.4165 |  | 0 | 0 | 0 | 537.1993 | 1.5015 |  | 480.0504 | 1.3418 |  | 0 | 0 | 0 | 0 | 0 | 0 | 966.8415 | 0 | 21302.7499 | 59.5429 |  | 0 | 6843.2095 | 19.1273 |  | 590.8313 | 0 | 0 | 0 |  | 0 | 0 | 0 | 0 | 0 | 38270.6857 | 38270.6857 | 106.9697 |  | 8566.7604 | 8566.7604 | 0 | 29703.9252 | 0 | 1535.627 | 0 | 6771.861 | 0 | 3440.2813 | 0 | 6771.861 | 0 | 3269.6267 | 0 | 6771.861 | 0 | 3579.2997 | 0 | 6771.861 | 0 | 8307.488 | 10212.1423 | 10041.4877 | 10351.1607
62729 | 0 | 242.131 | TRUE | 1220 | Non-CBSA East North Central | 5A | 5A | Hour0 | 3 | Cold | None | Standard Efficiency | East North Central | East North Central | Midwest | Not in a census Place | Gas, 100% Usage | EnergyStar, 100% Usage | Yes | Electric, 100% Usage | 70F | No | 0F | None | Not Applicable | G2600490 | G2600490, G26001704 | None | None | 20 ft^2 | Fiberglass | 10% Leakage, R-4 | 2 ft | None | data/cambium/LRMER_MidCase_15_2025start,data/cambium/LRMER_LowRECost_15_2025start,data/cambium/LRMER_95DecarbBy2035_15_2025start,data/cambium/LRMER_LowRECost_25_2025start | kg/MWh,kg/MWh,kg/MWh,kg/MWh | /lib/resources/data/cambium/LRMER_MidCase_15_2025start/RFCMc.csv,/lib/resources/data/cambium/LRMER_LowRECost_15_2025start/RFCMc.csv,/lib/resources/data/cambium/LRMER_95DecarbBy2035_15_2025start/RFCMc.csv,/lib/resources/data/cambium/LRMER_LowRECost_25_2025start/RFCMc.csv | lb/MBtu,lb/MBtu,lb/MBtu,lb/MBtu | 195.9,195.9,195.9,195.9 | 147.3,147.3,147.3,147.3 | 177.8,177.8,177.8,177.8 | LRMER_MidCase_15_2025start,LRMER_LowRECost_15_2025start,LRMER_95DecarbBy2035_15_2025start,LRMER_LowRECost_25_2025start | CO2e,CO2e,CO2e,CO2e | 200.0,200.0,200.0,200.0 | 400%+ | RFCMc | Vented Attic | None | None | None | None | None | Single-Family Detached | Single-Family Detached | Single-Family Detached | 1000-1499 | 0-1499 | Slab | None | 1 | 1 | <8 | None | Brick | No | Natural Gas | 72F | Yes | 3F | Night +4h | No Exterior Use | Uninsulated | 100% Usage | AC, SEER 10 | 100% Conditioned | Central AC | Yes | None | No | Fuel Furnace, 80% AFUE | Ducted Heating | Natural Gas Fuel Furnace | None | None | None | No | None | None | None | None | 80000-99999 | 80000-99999 | 60000-99999 | 10 ACH50 | R-49 | None | None | None | Unfinished, Uninsulated | 2ft R10 Perimeter, Vertical | Brick, 12-in, 3-wythe, R-15 | Summer = 0.7, Winter = 0.85 | MISO | 100% Incandescent | 100% Usage | 100% Usage | CR04 | None | None | EF 12, National Average | None | None | None | None | None | None | None | None | Cooling Season, 7 days/wk | Left/Right at 15ft | 2 | North | None | 100% | 85% | G26001704 | Not/partially in metro area | None | None | No | Hour16 | 103 | EF 17.6, 100% Usage | Asphalt Shingles, Medium | Stochastic | 1 | 1 | 2018 | 31 | 12 | 15 | None | MI | Owner | 1 | Medium | Occupied | 1990s | 1980-99 | Natural Gas Standard | Natural Gas | Yes | Flint Bishop Intl | 42.97 | -83.75 | F18 B18 L18 R18 | Double, Low-E, Non-metal, Air, M-Gain | 67.9925 | 0.19004 |  | 35.7547 | 0.099937 |  | 23.4457 | 0.065533 |  | 455.7255 | 1.2738 |  | 2306.4693 | 6.4468 |  | 0 | 0 |  | 319.7405 | 0.8937 |  | 427.0045 | 1.1935 |  | 0 | 0 | 0 | 0 | 0 | 160.896 | 0.44972 |  | 0 | 1535.3993 | 4.2916 |  | 21.9803 | 0.061437 |  | 1790.6642 | 5.0051 |  | 0 | 0 | 0 | 405.6104 | 1.1337 |  | 434.0383 | 1.2132 |  | 0 | 0 | 0 | 0 | 475.0682 | 0 | 0 | 0 | 16810.5566 | 46.9869 |  | 0 | 4213.7758 | 11.7778 |  | 0 | 0 | 0 | 0 |  | 0 | 0 | 0 | 0 | 0 | 29484.415 | 29484.415 | 82.4114 |  | 7985.0144 | 7985.0144 | 0 | 21499.4006 | 0 | 1454.834 | 0 | 4901.447 | 0 | 3236.7118 | 0 | 4901.447 | 0 | 3081.6245 | 0 | 4901.447 | 0 | 3360.0744 | 0 | 4901.447 | 0 | 6356.2811 | 8138.1588 | 7983.0715 | 8261.5214
62750 | 0 | 242.131 | TRUE | 1220 | Non-CBSA East North Central | 5A | 5A | Hour5 | 4 | Cold | None | None | East North Central | East North Central | Midwest | Not in a census Place | None | None | None | Propane, 80% Usage | 70F | No | 0F | None | Not Applicable | G2601390 | G2601390, G26000801 | None | None | 20 ft^2 | Fiberglass | 20% Leakage, R-8 | 2 ft | None | data/cambium/LRMER_MidCase_15_2025start,data/cambium/LRMER_LowRECost_15_2025start,data/cambium/LRMER_95DecarbBy2035_15_2025start,data/cambium/LRMER_LowRECost_25_2025start | kg/MWh,kg/MWh,kg/MWh,kg/MWh | /lib/resources/data/cambium/LRMER_MidCase_15_2025start/RFCMc.csv,/lib/resources/data/cambium/LRMER_LowRECost_15_2025start/RFCMc.csv,/lib/resources/data/cambium/LRMER_95DecarbBy2035_15_2025start/RFCMc.csv,/lib/resources/data/cambium/LRMER_LowRECost_25_2025start/RFCMc.csv | lb/MBtu,lb/MBtu,lb/MBtu,lb/MBtu | 195.9,195.9,195.9,195.9 | 147.3,147.3,147.3,147.3 | 177.8,177.8,177.8,177.8 | LRMER_MidCase_15_2025start,LRMER_LowRECost_15_2025start,LRMER_95DecarbBy2035_15_2025start,LRMER_LowRECost_25_2025start | CO2e,CO2e,CO2e,CO2e | 200.0,200.0,200.0,200.0 | 200-300% | RFCMc | Vented Attic | None | None | None | None | None | Mobile Home | Mobile Home | Mobile Home | 1000-1499 | 0-1499 | Ambient | None | 1 | 1 | <8 | Wood, Medium/Dark | Wood Frame | No | Propane | 68F | Yes | 6F | Night -5h | No Exterior Use | Uninsulated | 50% Usage | AC, SEER 13 | 100% Conditioned | Central AC | Yes | None | No | Fuel Furnace, 80% AFUE | Ducted Heating | Propane Fuel Furnace | None | None | None | No | None | None | None | None | 50000-59999 | 40000-59999 | 40000-59999 | 4 ACH50 | R-38 | Ceiling R-30 | None | None | Unfinished, Uninsulated | None | Wood Stud, R-15 | Summer = 0.7, Winter = 0.85 | MISO | 100% CFL | 100% Usage | 100% Usage | CR04 | None | None | None | None | None | None | None | None | None | None | None | Cooling Season, 7 days/wk | Left/Right at 15ft | 3 | Southwest | None | 50% | 94% | G26000801 | In metro area, not/partially in principal city | None | None | No | Hour17 | 103 | EF 17.6, 100% Usage | Metal, Dark | Stochastic | 1 | 1 | 2018 | 31 | 12 | 15 | None | MI | Owner | 1 | Low | Occupied | 2010s | 2010s | Electric Standard | Electricity | Yes | Tulip City | 42.75 | -86.1 | F12 B12 L12 R12 | Double, Low-E, Non-metal, Air, M-Gain | 0 | 0 |  | 0 | 0 |  | 0 | 0 |  | 444.2957 | 1.2418 |  | 1594.8928 | 4.4579 |  | 0 | 0 |  | 0 | 0 |  | 64.4756 | 0.18021 |  | 0 | 0 | 0 | 0 | 1807.9554 | 40.1507 | 0.11222 |  | 0 | 491.1871 | 1.3729 |  | 21.9803 | 0.061437 |  | 1129.789 | 3.1579 |  | 0 | 0 | 0 | 25.7903 | 0.072086 |  | 434.0383 | 1.2132 |  | 0 | 0 | 0 | 0 | 0 | 0 | 0 | 0 | 0 | 0 |  | 0 | 0 | 0 |  | 0 | 0 | 0 | 0 |  | 0 | 0 | 11164.8355 | 0 | 757.8818 | 17977.2725 | 17977.2725 | 50.248 |  | 6054.5552 | 6054.5552 | 0 | 0 | 11922.7173 | 1090.8339 | 0 | 0 | 3280.9379 | 2433.4305 | 0 | 0 | 3280.9379 | 2317.4057 | 0 | 0 | 3280.9379 | 2540.6512 | 0 | 0 | 3280.9379 | 4371.7718 | 5714.3685 | 5598.3436 | 5821.5891
62756 | 0 | 242.131 | TRUE | 885 | Non-CBSA East North Central | 5A | 5A | Hour14 | 3 | Cold | None | None | East North Central | East North Central | Midwest | In another census Place | Gas, 100% Usage | EnergyStar, 100% Usage | Yes | Gas, 100% Usage | 75F | No | 0F | None | Not Applicable | G2600490 | G2600490, G26001702 | None | None | 20 ft^2 | Fiberglass | None | 2 ft | None | data/cambium/LRMER_MidCase_15_2025start,data/cambium/LRMER_LowRECost_15_2025start,data/cambium/LRMER_95DecarbBy2035_15_2025start,data/cambium/LRMER_LowRECost_25_2025start | kg/MWh,kg/MWh,kg/MWh,kg/MWh | /lib/resources/data/cambium/LRMER_MidCase_15_2025start/RFCMc.csv,/lib/resources/data/cambium/LRMER_LowRECost_15_2025start/RFCMc.csv,/lib/resources/data/cambium/LRMER_95DecarbBy2035_15_2025start/RFCMc.csv,/lib/resources/data/cambium/LRMER_LowRECost_25_2025start/RFCMc.csv | lb/MBtu,lb/MBtu,lb/MBtu,lb/MBtu | 195.9,195.9,195.9,195.9 | 147.3,147.3,147.3,147.3 | 177.8,177.8,177.8,177.8 | LRMER_MidCase_15_2025start,LRMER_LowRECost_15_2025start,LRMER_95DecarbBy2035_15_2025start,LRMER_LowRECost_25_2025start | CO2e,CO2e,CO2e,CO2e | 200.0,200.0,200.0,200.0 | 200-300% | RFCMc | Vented Attic | None | None | None | None | None | Single-Family Detached | Single-Family Detached | Single-Family Detached | 750-999 | 0-1499 | Heated Basement | None | 1 | 1 | <8 | None | Brick | No | Natural Gas | 68F | No | 0F | None | No Exterior Use | Uninsulated | 100% Usage | None | None | None | No | None | No | Fuel Wall/Floor Furnace, 68% AFUE | Non-Ducted Heating | Natural Gas Fuel Wall/Floor Furnace | None | None | None | No | None | None | None | None | 45000-49999 | 40000-59999 | 40000-59999 | 15 ACH50 | R-38 | Uninsulated | Uninsulated | Uninsulated | Unfinished, Uninsulated | None | Brick, 12-in, 3-wythe, R-7 | Summer = 0.7, Winter = 0.85 | MISO | 100% CFL | 100% Usage | 100% Usage | CR04 | None | None | None | None | None | None | None | None | None | None | None | Cooling Season, 7 days/wk | Left/Right at 15ft | 2 | Northeast | None | 100% | 85% | G26001702 | In metro area, not/partially in principal city | None | None | No | Hour18 | 103 | EF 19.9, 100% Usage | Metal, Dark | Stochastic | 1 | 1 | 2018 | 31 | 12 | 15 | None | MI | Owner | 1 | Medium | Occupied | 1970s | 1960-79 | Electric Standard | Electricity | Yes | Flint Bishop Intl | 42.97 | -83.75 | F15 B15 L15 R15 | Double, Clear, Non-metal, Air, Exterior Clear Storm | 0 | 0 |  | 35.7547 | 0.13777 |  | 23.4457 | 0.090339 |  | 0 | 0 |  | 0 | 0 |  | 0 | 0 |  | 0 | 0 |  | 0 | 0 |  | 0 | 0 | 0 | 0 | 2442.4543 | 36.0477 | 0.1389 |  | 0 | 399.1628 | 1.538 |  | 21.9803 | 0.084693 |  | 1705.3806 | 6.571 |  | 0 | 0 | 0 | 27.8418 | 0.10728 |  | 400.042 | 1.5414 |  | 0 | 0 | 0 | 0 | 475.0682 | 0 | 0 | 0 | 18839.4876 | 72.5906 |  | 0 | 0 | 0 |  | 0 | 0 | 813.5653 | 3.1348 |  | 0 | 0 | 0 | 0 | 0 | 25219.9379 | 25219.9379 | 97.1751 |  | 5091.8168 | 5091.8168 | 0 | 20128.1211 | 0 | 909.0481 | 0 | 4588.8275 | 0 | 2057.7563 | 0 | 4588.8275 | 0 | 1929.0145 | 0 | 4588.8275 | 0 | 2152.6768 | 0 | 4588.8275 | 0 | 5497.8756 | 6646.5838 | 6517.842 | 6741.5044
62781 | 0 | 242.131 | TRUE | 1690 | CBSA Detroit-Warren-Dearborn, MI | 5A | 5A | Hour22 | 4 | Cold | None | None | East North Central | East North Central | Midwest | Not in a census Place | Gas, 80% Usage | EnergyStar, 80% Usage | Yes | Electric, 80% Usage | 70F | No | 0F | None | Not Applicable | G2600990 | G2600990, G26003004 | None | None | 20 ft^2 | Fiberglass | 10% Leakage, Uninsulated | 2 ft | None | data/cambium/LRMER_MidCase_15_2025start,data/cambium/LRMER_LowRECost_15_2025start,data/cambium/LRMER_95DecarbBy2035_15_2025start,data/cambium/LRMER_LowRECost_25_2025start | kg/MWh,kg/MWh,kg/MWh,kg/MWh | /lib/resources/data/cambium/LRMER_MidCase_15_2025start/RFCMc.csv,/lib/resources/data/cambium/LRMER_LowRECost_15_2025start/RFCMc.csv,/lib/resources/data/cambium/LRMER_95DecarbBy2035_15_2025start/RFCMc.csv,/lib/resources/data/cambium/LRMER_LowRECost_25_2025start/RFCMc.csv | lb/MBtu,lb/MBtu,lb/MBtu,lb/MBtu | 195.9,195.9,195.9,195.9 | 147.3,147.3,147.3,147.3 | 177.8,177.8,177.8,177.8 | LRMER_MidCase_15_2025start,LRMER_LowRECost_15_2025start,LRMER_95DecarbBy2035_15_2025start,LRMER_LowRECost_25_2025start | CO2e,CO2e,CO2e,CO2e | 200.0,200.0,200.0,200.0 | 200-300% | RFCMc | Vented Attic | None | None | None | None | None | Single-Family Detached | Single-Family Detached | Single-Family Detached | 1500-1999 | 1500-2499 | Vented Crawlspace | 1 Car | 1 | 1 | <8 | None | Brick | No | Natural Gas | 70F | Yes | 6F | Night -3h | No Exterior Use | Uninsulated | 50% Usage | None | None | None | Yes | None | No | Fuel Furnace, 80% AFUE | Ducted Heating | Natural Gas Fuel Furnace | None | None | None | No | None | None | None | None | 45000-49999 | 40000-59999 | 40000-59999 | 10 ACH50 | R-30 | Uninsulated | Uninsulated | Uninsulated | Unfinished, Uninsulated | None | Brick, 12-in, 3-wythe, Uninsulated | Summer = 0.7, Winter = 0.85 | MISO | 100% Incandescent | 100% Usage | 100% Usage | CR04 | None | None | None | None | None | None | None | None | None | None | None | Cooling Season, 7 days/wk | Left/Right at 15ft | 2 | Southeast | None | 50% | 85% | G26003004 | In metro area, not/partially in principal city | None | None | No | Hour21 | 103 | EF 19.9, 100% Usage | Composition Shingles | Stochastic | 1 | 1 | 2018 | 31 | 12 | 15 | None | MI | Owner | 1 | Low | Occupied | 1950s | 1940-59 | Natural Gas Standard | Natural Gas | Yes | Selfridge Angb | 42.6 | -82.83 | F12 B12 L12 R12 | Double, Clear, Metal, Air | 0 | 0 |  | 28.721 | 0.057952 |  | 18.7565 | 0.037846 |  | 0 | 0 |  | 0 | 0 |  | 0 | 0 |  | 0 | 0 |  | 961.5662 | 1.9402 |  | 0 | 0 | 0 | 0 | 0 | 184.6348 | 0.37255 |  | 99.9372 | 1938.9582 | 3.9123 |  | 21.9803 | 0.044351 |  | 955.4117 | 1.9278 |  | 0 | 0 | 0 | 324.4297 | 0.65462 |  | 400.042 | 0.80719 |  | 0 | 0 | 0 | 0 | 380.1132 | 0 | 0 | 0 | 38084.5855 | 76.8452 |  | 0 | 2740.2145 | 5.5291 |  | 0 | 0 | 0 | 0 |  | 0 | 0 | 0 | 0 | 0 | 46139.0578 | 46139.0578 | 93.0972 |  | 4933.8515 | 4933.8515 | 0 | 41204.9132 | 0 | 875.2582 | 0 | 9393.8962 | 0 | 1984.9356 | 0 | 9393.8962 | 0 | 1857.2707 | 0 | 9393.8962 | 0 | 2079.5972 | 0 | 9393.8962 | 0 | 10269.1544 | 11378.8318 | 11251.1669 | 11473.4934
62808 | 0 | 242.131 | TRUE | 2176 | Non-CBSA East North Central | 5A | 5A | Hour7 | 3 | Cold | None | Standard Efficiency | East North Central | East North Central | Midwest | In another census Place | Gas, 120% Usage | EnergyStar, 120% Usage | Yes | Electric, 120% Usage | 75F | Yes | 9F | Day Setup | Not Applicable | G2600590 | G2600590, G26002500 | None | None | 20 ft^2 | Fiberglass | 30% Leakage, R-6 | 2 ft | None | data/cambium/LRMER_MidCase_15_2025start,data/cambium/LRMER_LowRECost_15_2025start,data/cambium/LRMER_95DecarbBy2035_15_2025start,data/cambium/LRMER_LowRECost_25_2025start | kg/MWh,kg/MWh,kg/MWh,kg/MWh | /lib/resources/data/cambium/LRMER_MidCase_15_2025start/RFCMc.csv,/lib/resources/data/cambium/LRMER_LowRECost_15_2025start/RFCMc.csv,/lib/resources/data/cambium/LRMER_95DecarbBy2035_15_2025start/RFCMc.csv,/lib/resources/data/cambium/LRMER_LowRECost_25_2025start/RFCMc.csv | lb/MBtu,lb/MBtu,lb/MBtu,lb/MBtu | 195.9,195.9,195.9,195.9 | 147.3,147.3,147.3,147.3 | 177.8,177.8,177.8,177.8 | LRMER_MidCase_15_2025start,LRMER_LowRECost_15_2025start,LRMER_95DecarbBy2035_15_2025start,LRMER_LowRECost_25_2025start | CO2e,CO2e,CO2e,CO2e | 200.0,200.0,200.0,200.0 | 150-200% | RFCMc | Vented Attic | None | None | None | None | None | Single-Family Detached | Single-Family Detached | Single-Family Detached | 2000-2499 | 1500-2499 | Unheated Basement | 2 Car | 2 | 2 | <8 | Wood, Medium/Dark | Wood Frame | No | Natural Gas | 75F | Yes | 3F | Day and Night +4h | No Exterior Use | Uninsulated | 200% Usage | AC, SEER 15 | 100% Conditioned | Central AC | Yes | None | No | Fuel Furnace, 92.5% AFUE | Ducted Heating | Natural Gas Fuel Furnace | None | None | None | No | None | None | None | None | 30000-34999 | 20000-39999 | 20000-39999 | 20 ACH50 | R-30 | Uninsulated | Uninsulated | Uninsulated | Unfinished, Uninsulated | None | Wood Stud, R-19 | Summer = 0.7, Winter = 0.85 | MISO | 100% CFL | 100% Usage | 100% Usage | CR04 | None | EF 17.6 | EF 12, National Average | None | None | None | None | None | None | None | None | Cooling Season, 7 days/wk | Left/Right at 15ft | 2 | East | None | 200% | 85% | G26002500 | Not/partially in metro area | None | None | No | Hour21 | 103 | EF 17.6, 100% Usage | Asphalt Shingles, Medium | Stochastic | 1 | 1 | 2018 | 31 | 12 | 15 | None | MI | Owner | 1 | High | Occupied | 2000s | 2000-09 | Electric Standard | Electricity | Yes | Hillsdale Municipal | 41.92 | -84.58 | F12 B12 L12 R12 | Double, Clear, Metal, Air, Exterior Clear Storm | 67.9925 | 0.10655 |  | 42.7884 | 0.067053 |  | 28.1348 | 0.04409 |  | 143.0187 | 0.22412 |  | 1445.1334 | 2.2647 |  | 0 | 0 |  | 319.7405 | 0.50106 |  | 1035.127 | 1.6221 |  | 0 | 0 | 0 | 0 | 4515.0529 | 52.1667 | 0.08175 |  | 24.911 | 753.7788 | 1.1812 |  | 21.9803 | 0.034445 |  | 4069.2918 | 6.377 |  | 0 | 0 | 0 | 486.498 | 0.76239 |  | 868.0765 | 1.3604 |  | 0 | 0 | 0 | 0 | 570.3163 | 0 | 0 | 0 | 46318.4173 | 72.5854 |  | 0 | 0 | 0 |  | 0 | 0 | 0 | 0 |  | 0 | 0 | 0 | 0 | 0 | 60762.4249 | 60762.4249 | 95.2205 |  | 13873.9845 | 13873.9845 | 0 | 46888.4405 | 0 | 2488.1088 | 0 | 10689.6059 | 0 | 5607.6123 | 0 | 10689.6059 | 0 | 5277.2841 | 0 | 10689.6059 | 0 | 5867.176 | 0 | 10689.6059 | 0 | 13177.7147 | 16297.2182 | 15966.89 | 16556.7819
62820 | 0 | 242.131 | TRUE | 885 | CBSA Detroit-Warren-Dearborn, MI | 5A | 5A | Hour20 | 3 | Cold | None | Standard Efficiency | East North Central | East North Central | Midwest | Not in a census Place | Electric, 100% Usage | EnergyStar, 100% Usage | Yes | Electric, 100% Usage | 68F | No | 0F | None | Not Applicable | G2601630 | G2601630, G26003201 | None | None | 20 ft^2 | Fiberglass | 30% Leakage, Uninsulated | 2 ft | None | data/cambium/LRMER_MidCase_15_2025start,data/cambium/LRMER_LowRECost_15_2025start,data/cambium/LRMER_95DecarbBy2035_15_2025start,data/cambium/LRMER_LowRECost_25_2025start | kg/MWh,kg/MWh,kg/MWh,kg/MWh | /lib/resources/data/cambium/LRMER_MidCase_15_2025start/RFCMc.csv,/lib/resources/data/cambium/LRMER_LowRECost_15_2025start/RFCMc.csv,/lib/resources/data/cambium/LRMER_95DecarbBy2035_15_2025start/RFCMc.csv,/lib/resources/data/cambium/LRMER_LowRECost_25_2025start/RFCMc.csv | lb/MBtu,lb/MBtu,lb/MBtu,lb/MBtu | 195.9,195.9,195.9,195.9 | 147.3,147.3,147.3,147.3 | 177.8,177.8,177.8,177.8 | LRMER_MidCase_15_2025start,LRMER_LowRECost_15_2025start,LRMER_95DecarbBy2035_15_2025start,LRMER_LowRECost_25_2025start | CO2e,CO2e,CO2e,CO2e | 200.0,200.0,200.0,200.0 | 200-300% | RFCMc | Vented Attic | None | None | None | None | None | Single-Family Detached | Single-Family Detached | Single-Family Detached | 750-999 | 0-1499 | Unheated Basement | None | 2 | 2 | <8 | None | Brick | No | Electricity | 70F | Yes | 12F | Night +4h | No Exterior Use | Uninsulated | 100% Usage | Heat Pump | 100% Conditioned | Heat Pump | Yes | None | No | ASHP, SEER 13, 7.7 HSPF | Ducted Heat Pump | Electricity ASHP | None | None | None | No | None | None | None | None | 35000-39999 | 20000-39999 | 20000-39999 | 15 ACH50 | R-13 | Uninsulated | Uninsulated | Uninsulated | Unfinished, Uninsulated | None | Brick, 12-in, 3-wythe, Uninsulated | Summer = 0.7, Winter = 0.85 | MISO | 100% Incandescent | 100% Usage | 100% Usage | CR04 | None | None | EF 12, National Average | None | None | None | None | None | None | None | None | Cooling Season, 7 days/wk | Left/Right at 15ft | 1 | Northwest | None | 100% | 85% | G26003201 | In metro area, not/partially in principal city | None | None | No | Hour19 | 103 | EF 15.9, 100% Usage | Metal, Dark | Stochastic | 1 | 1 | 2018 | 31 | 12 | 15 | None | MI | Owner | 1 | Medium | Occupied | <1940 | <1940 | Electric Standard | Electricity | Yes | Detroit Metropolita | 42.22 | -83.35 | F15 B15 L15 R15 | Single, Clear, Non-metal | 67.9925 | 0.26198 |  | 275.7799 | 1.0626 |  | 16.1189 | 0.062108 |  | 831.4426 | 3.2036 |  | 2527.4449 | 9.7385 |  | 0 | 0 |  | 319.7405 | 1.232 |  | 410.2995 | 1.5809 |  | 4892.2354 | 6493.5757 | 0 | 0 | 1276.3245 | 144.191 | 0.55558 |  | 0 | 1247.8966 | 4.8083 |  | 21.9803 | 0.084693 |  | 1453.0464 | 5.5987 |  | 0 | 0 | 0 | 339.6694 | 1.3088 |  | 480.0504 | 1.8497 |  | 0 | 0 | 0 | 0 | 0 | 0 | 0 | 0 | 0 | 0 |  | 0 | 0 | 0 |  | 0 | 0 | 0 | 0 |  | 0 | 0 | 0 | 0 | 0 | 20797.7885 | 20797.7885 | 80.1361 |  | 20797.7885 | 20797.7885 | 0 | 0 | 0 | 3776.3438 | 0 | 0 | 0 | 8427.0368 | 0 | 0 | 0 | 7903.8384 | 0 | 0 | 0 | 8813.3818 | 0 | 0 | 0 | 3776.3438 | 8427.0368 | 7903.8384 | 8813.3818
62827 | 0 | 242.131 | TRUE | 8194 | Non-CBSA East North Central | 5A | 5A | Hour5 | 5 | Cold | None | Standard Efficiency | East North Central | East North Central | Midwest | In another census Place | Electric, 120% Usage | EnergyStar, 120% Usage | Yes | Electric, 120% Usage | 75F | Yes | 2F | Day and Night Setup -4h | Not Applicable | G2600450 | G2600450, G26001900 | None | None | 20 ft^2 | Fiberglass | 0% Leakage, Uninsulated | 2 ft | None | data/cambium/LRMER_MidCase_15_2025start,data/cambium/LRMER_LowRECost_15_2025start,data/cambium/LRMER_95DecarbBy2035_15_2025start,data/cambium/LRMER_LowRECost_25_2025start | kg/MWh,kg/MWh,kg/MWh,kg/MWh | /lib/resources/data/cambium/LRMER_MidCase_15_2025start/RFCMc.csv,/lib/resources/data/cambium/LRMER_LowRECost_15_2025start/RFCMc.csv,/lib/resources/data/cambium/LRMER_95DecarbBy2035_15_2025start/RFCMc.csv,/lib/resources/data/cambium/LRMER_LowRECost_25_2025start/RFCMc.csv | lb/MBtu,lb/MBtu,lb/MBtu,lb/MBtu | 195.9,195.9,195.9,195.9 | 147.3,147.3,147.3,147.3 | 177.8,177.8,177.8,177.8 | LRMER_MidCase_15_2025start,LRMER_LowRECost_15_2025start,LRMER_95DecarbBy2035_15_2025start,LRMER_LowRECost_25_2025start | CO2e,CO2e,CO2e,CO2e | 200.0,200.0,200.0,200.0 | 400%+ | RFCMc | Vented Attic | None | None | None | None | None | Single-Family Detached | Single-Family Detached | Single-Family Detached | 4000+ | 4000+ | Heated Basement | 3 Car | 2 | 2 | <8 | None | Brick | No | Other Fuel | 72F | Yes | 3F | Night | No Exterior Use | Uninsulated | 200% Usage | AC, SEER 13 | 100% Conditioned | Central AC | Yes | None | No | Other | Ducted Heating | None | None | None | None | No | None | None | None | None | 200000+ | 140000+ | 150000+ | 3 ACH50 | R-30 | Uninsulated | Uninsulated | Uninsulated | Unfinished, Uninsulated | None | Brick, 12-in, 3-wythe, R-15 | Summer = 0.7, Winter = 0.85 | MISO | 100% LED | 100% Usage | 100% Usage | CR04 | None | EF 19.9 | None | None | None | None | None | None | None | None | Typical Efficiency | Cooling Season, 7 days/wk | Left/Right at 15ft | 4 | South | None | 200% | 85% | G26001900 | In metro area, not/partially in principal city | None | None | No | Hour15 | 103 | EF 17.6, 100% Usage | Composition Shingles | Stochastic | 1 | 1 | 2018 | 31 | 12 | 15 | None | MI | Owner | 1 | High | Occupied | 1990s | 1980-99 | Fuel Oil Standard | Fuel Oil | Yes | Lansing Capital Cit | 42.78 | -84.58 | F9 B9 L9 R9 | Double, Low-E, Non-metal, Air, M-Gain | 67.9925 | 0.028296 |  | 778.6898 | 0.32406 |  | 45.426 | 0.018904 |  | 625.7067 | 0.26039 |  | 2135.0227 | 0.88851 |  | 0 | 0 |  | 0 | 0 |  | 0 | 0 |  | 0 | 0 | 0 | 0 | 0 | 84.9906 | 0.03537 |  | 16.7051 | 1837.8487 | 0.76484 |  | 27.2556 | 0.011343 |  | 8147.9619 | 3.3908 |  | 0 | 0 | 0 | 644.7564 | 0.26832 |  | 817.9614 | 0.3404 |  | 803.0147 | 0 | 0 | 11472.267 | 0 | 0 | 0 | 0 | 0 | 0 |  | 0 | 0 | 0 |  | 0 | 0 | 0 | 0 |  | 0 | 0 | 0 | 0 | 0 | 27505.5991 | 27505.5991 | 11.4467 |  | 16033.6252 | 16033.6252 | 11472.267 | 0 | 0 | 2902.416 | 3478.3382 | 0 | 0 | 6490.4491 | 3478.3382 | 0 | 0 | 6148.8342 | 3478.3382 | 0 | 0 | 6735.9007 | 3478.3382 | 0 | 0 | 6380.7542 | 9968.7873 | 9627.1724 | 10214.2388
62882 | 0 | 242.131 | TRUE | 1138 | CBSA Detroit-Warren-Dearborn, MI | 5A | 5A | Hour6 | 1 | Cold | None | Standard Efficiency, No usage | East North Central | East North Central | Midwest | MI, Detroit | None | None | None | Gas, 120% Usage | 60F | No | 0F | None | Double-Loaded Interior | G2601630 | G2601630, G26003211 | None | None | 20 ft^2 | Fiberglass | 30% Leakage, Uninsulated | 2 ft | None | data/cambium/LRMER_MidCase_15_2025start,data/cambium/LRMER_LowRECost_15_2025start,data/cambium/LRMER_95DecarbBy2035_15_2025start,data/cambium/LRMER_LowRECost_25_2025start | kg/MWh,kg/MWh,kg/MWh,kg/MWh | /lib/resources/data/cambium/LRMER_MidCase_15_2025start/RFCMc.csv,/lib/resources/data/cambium/LRMER_LowRECost_15_2025start/RFCMc.csv,/lib/resources/data/cambium/LRMER_95DecarbBy2035_15_2025start/RFCMc.csv,/lib/resources/data/cambium/LRMER_LowRECost_25_2025start/RFCMc.csv | lb/MBtu,lb/MBtu,lb/MBtu,lb/MBtu | 195.9,195.9,195.9,195.9 | 147.3,147.3,147.3,147.3 | 177.8,177.8,177.8,177.8 | LRMER_MidCase_15_2025start,LRMER_LowRECost_15_2025start,LRMER_95DecarbBy2035_15_2025start,LRMER_LowRECost_25_2025start | CO2e,CO2e,CO2e,CO2e | 200.0,200.0,200.0,200.0 | 400%+ | RFCMc | None | Left | None | Bottom | 3 | None | 3 or 4 Unit | Multifamily with 2-4 Units | Multi-Family with 2 - 4 Units | 1000-1499 | 0-1499 | Unheated Basement | None | 1 | 1 | <8 | Shingle, Asbestos, Medium | Wood Frame | No | Natural Gas | 55F | Yes | 12F | Day and Night +3h | No Exterior Use | Uninsulated | 200% Usage | Shared Cooling | 100% Conditioned | Central AC | Yes | Heating and Cooling | No | Shared Heating | Ducted Heating | Natural Gas Shared Heating | None | None | Fan Coil Heating and Cooling, Natural Gas | No | None | None | None | None | 80000-99999 | 80000-99999 | 60000-99999 | 10 ACH50 | None | Uninsulated | Uninsulated | Uninsulated | Finished, R-30 | None | Wood Stud, Uninsulated | Summer = 0.7, Winter = 0.85 | MISO | 100% Incandescent | 100% Usage | 100% Usage | CR04 | None | None | None | None | None | None | None | None | None | None | None | Cooling Season, 7 days/wk | 27 | 1 | East | None | 200% | 96% | G26003211 | In metro area, principal city | None | None | None | Hour15 | 103 | EF 17.6, 100% Usage | Composition Shingles | Stochastic | 1 | 1 | 2018 | 31 | 12 | 15 | None | MI | Renter | 1 | High | Vacant | <1940 | <1940 | Natural Gas Standard | Natural Gas | Yes | Detroit Metropolita | 42.22 | -83.35 | F6 B6 L6 R6 | Double, Clear, Metal, Air | 0 | 0 |  | 0 | 0 |  | 0 | 0 |  | 55.0974 | 0.1651 |  | 3801.7179 | 11.3918 |  | 0 | 0 |  | 0 | 0 |  | 90.2659 | 0.27048 |  | 0 | 0 | 0 | 0 | 0 | 0 | 0 |  | 0 | 0 | 0 |  | 16.412 | 0.049178 |  | 0 | 0 |  | 0 | 0 | 0 | 0 | 0 |  | 434.0383 | 1.3006 |  | 0 | 0 | 0 | 0 | 0 | 0 | 0 | 0 | 5438.2268 | 16.2956 |  | 0 | 1648.2317 | 4.9389 |  | 0 | 0 | 0 | 0 |  | 0 | 0 | 0 | 0 | 0 | 11483.9899 | 11483.9899 | 34.4116 |  | 4397.5314 | 4397.5314 | 0 | 7086.4585 | 0 | 817.7141 | 0 | 1615.5395 | 0 | 1770.2526 | 0 | 1615.5395 | 0 | 1737.1322 | 0 | 1615.5395 | 0 | 1819.8071 | 0 | 1615.5395 | 0 | 2433.2536 | 3385.7922 | 3352.6718 | 3435.3467
62889 | 0 | 242.131 | TRUE | 1690 | Non-CBSA East North Central | 5A | 5A | Hour7 | 2 | Cold | None | Standard Efficiency | East North Central | East North Central | Midwest | MI, Grand Rapids | Electric, 100% Usage | EnergyStar, 100% Usage | Yes | Gas, 100% Usage | 72F | No | 0F | None | Not Applicable | G2600810 | G2600810, G26001002 | None | None | 20 ft^2 | Fiberglass | 0% Leakage, Uninsulated | 2 ft | None | data/cambium/LRMER_MidCase_15_2025start,data/cambium/LRMER_LowRECost_15_2025start,data/cambium/LRMER_95DecarbBy2035_15_2025start,data/cambium/LRMER_LowRECost_25_2025start | kg/MWh,kg/MWh,kg/MWh,kg/MWh | /lib/resources/data/cambium/LRMER_MidCase_15_2025start/RFCMc.csv,/lib/resources/data/cambium/LRMER_LowRECost_15_2025start/RFCMc.csv,/lib/resources/data/cambium/LRMER_95DecarbBy2035_15_2025start/RFCMc.csv,/lib/resources/data/cambium/LRMER_LowRECost_25_2025start/RFCMc.csv | lb/MBtu,lb/MBtu,lb/MBtu,lb/MBtu | 195.9,195.9,195.9,195.9 | 147.3,147.3,147.3,147.3 | 177.8,177.8,177.8,177.8 | LRMER_MidCase_15_2025start,LRMER_LowRECost_15_2025start,LRMER_95DecarbBy2035_15_2025start,LRMER_LowRECost_25_2025start | CO2e,CO2e,CO2e,CO2e | 200.0,200.0,200.0,200.0 | 100-150% | RFCMc | Vented Attic | None | None | None | None | None | Single-Family Detached | Single-Family Detached | Single-Family Detached | 1500-1999 | 1500-2499 | Heated Basement | None | 1 | 1 | <8 | None | Brick | No | Natural Gas | 70F | Yes | 6F | Day and Night -2h | No Exterior Use | Uninsulated | 100% Usage | AC, SEER 15 | 100% Conditioned | Central AC | Yes | None | No | Fuel Furnace, 80% AFUE | Ducted Heating | Natural Gas Fuel Furnace | None | None | None | No | None | None | None | None | 30000-34999 | 20000-39999 | 20000-39999 | 20 ACH50 | R-19 | Uninsulated | Uninsulated | Uninsulated | Unfinished, Uninsulated | None | Brick, 12-in, 3-wythe, Uninsulated | Summer = 0.7, Winter = 0.85 | MISO | 100% LED | 100% Usage | 100% Usage | CR04 | None | None | EF 12, National Average | None | None | None | None | None | None | None | None | Cooling Season, 7 days/wk | Left/Right at 15ft | 4 | East | None | 100% | 85% | G26001002 | In metro area, not/partially in principal city | None | None | No | Hour15 | 103 | EF 19.9, 100% Usage | Composition Shingles | Stochastic | 1 | 1 | 2018 | 31 | 12 | 15 | None | MI | Renter | 1 | Medium | Occupied | 1960s | 1960-79 | Natural Gas Standard | Natural Gas | Yes | Grand Rapids Kent C | 42.88 | -85.52 | F12 B12 L12 R12 | Single, Clear, Metal | 67.9925 | 0.13719 |  | 648.8593 | 1.3092 |  | 37.8062 | 0.076283 |  | 390.0776 | 0.78708 |  | 2107.4741 | 4.2524 |  | 0 | 0 |  | 319.7405 | 0.64516 |  | 801.2563 | 1.6167 |  | 0 | 0 | 0 | 0 | 0 | 30.7725 | 0.062091 |  | 0 | 473.6028 | 0.95561 |  | 16.412 | 0.033115 |  | 2415.4918 | 4.8739 |  | 0 | 0 | 0 | 36.927 | 0.074509 |  | 400.042 | 0.80719 |  | 0 | 0 | 0 | 0 | 0 | 0 | 0 | 0 | 31511.8807 | 63.5831 |  | 0 | 6567.1365 | 13.2508 |  | 0 | 0 | 1080.8461 | 2.1809 |  | 0 | 0 | 0 | 0 | 0 | 46906.6109 | 46906.6109 | 94.6459 |  | 7746.7476 | 7746.7476 | 0 | 39159.8633 | 0 | 1406.8136 | 0 | 8927.6644 | 0 | 3134.1046 | 0 | 8927.6644 | 0 | 2982.7581 | 0 | 8927.6644 | 0 | 3246.909 | 0 | 8927.6644 | 0 | 10334.478 | 12061.7691 | 11910.4226 | 12174.5734
62892 | 0 | 242.131 | TRUE | 1690 | Non-CBSA East North Central | 6A | 6A | Hour21 | 3 | Cold | None | Standard Efficiency, No usage | East North Central | East North Central | Midwest | Not in a census Place | Electric, 100% Usage | EnergyStar, 100% Usage | Yes | Electric, 100% Usage | 70F | No | 0F | None | Not Applicable | G2600090 | G2600090, G26000400 | None | None | 20 ft^2 | Fiberglass | 20% Leakage, R-4 | 2 ft | None | data/cambium/LRMER_MidCase_15_2025start,data/cambium/LRMER_LowRECost_15_2025start,data/cambium/LRMER_95DecarbBy2035_15_2025start,data/cambium/LRMER_LowRECost_25_2025start | kg/MWh,kg/MWh,kg/MWh,kg/MWh | /lib/resources/data/cambium/LRMER_MidCase_15_2025start/RFCMc.csv,/lib/resources/data/cambium/LRMER_LowRECost_15_2025start/RFCMc.csv,/lib/resources/data/cambium/LRMER_95DecarbBy2035_15_2025start/RFCMc.csv,/lib/resources/data/cambium/LRMER_LowRECost_25_2025start/RFCMc.csv | lb/MBtu,lb/MBtu,lb/MBtu,lb/MBtu | 195.9,195.9,195.9,195.9 | 147.3,147.3,147.3,147.3 | 177.8,177.8,177.8,177.8 | LRMER_MidCase_15_2025start,LRMER_LowRECost_15_2025start,LRMER_95DecarbBy2035_15_2025start,LRMER_LowRECost_25_2025start | CO2e,CO2e,CO2e,CO2e | 200.0,200.0,200.0,200.0 | 300-400% | RFCMc | Vented Attic | None | None | None | None | None | Single-Family Detached | Single-Family Detached | Single-Family Detached | 1500-1999 | 1500-2499 | Slab | None | 1 | 1 | <8 | None | Brick | No | Natural Gas | 55F | Yes | 3F | Night +2h | No Exterior Use | Uninsulated | 100% Usage | None | None | None | Yes | None | No | Fuel Furnace, 92.5% AFUE | Ducted Heating | Natural Gas Fuel Furnace | None | None | None | No | None | None | None | None | 60000-69999 | 60000-79999 | 60000-99999 | 15 ACH50 | R-38 | None | None | None | Unfinished, Uninsulated | Uninsulated | Brick, 12-in, 3-wythe, Uninsulated | Summer = 0.7, Winter = 0.85 | MISO | 100% CFL | 100% Usage | 100% Usage | CR04 | None | EF 17.6 | EF 12, National Average | None | None | None | None | None | None | None | Typical Efficiency | Cooling Season, 7 days/wk | Left/Right at 15ft | 3 | East | None | 100% | 85% | G26000400 | Not/partially in metro area | None | None | No | Hour15 | 103 | EF 15.9, 100% Usage | Asphalt Shingles, Medium | Stochastic | 1 | 1 | 2018 | 31 | 12 | 15 | None | MI | Owner | 1 | Medium | Vacant | 1950s | 1940-59 | Natural Gas Standard | Natural Gas | Yes | Antrim Co | 44.99 | -85.19 | F18 B18 L18 R18 | Double, Clear, Non-metal, Air | 0 | 0 |  | 0 | 0 |  | 0 | 0 |  | 0 | 0 |  | 0 | 0 |  | 0 | 0 |  | 319.7405 | 0.64516 |  | 308.6038 | 0.62269 |  | 0 | 0 | 0 | 0 | 0 | 0 | 0 |  | 0 | 0 | 0 |  | 21.9803 | 0.044351 |  | 0 | 0 |  | 0 | 0 | 0 | 0 | 0 |  | 914.0887 | 1.8444 |  | 0 | 0 | 0 | 0 | 0 | 0 | 0 | 0 | 14071.5144 | 28.3928 |  | 0 | 1595.4789 | 3.2193 |  | 0 | 0 | 0 | 0 |  | 0 | 0 | 0 | 0 | 0 | 17231.1136 | 17231.1136 | 34.7681 |  | 1564.1203 | 1564.1203 | 0 | 15666.7002 | 0 | 281.46 | 0 | 3571.716 | 0 | 636.7294 | 0 | 3571.716 | 0 | 595.2615 | 0 | 3571.716 | 0 | 663.2654 | 0 | 3571.716 | 0 | 3853.176 | 4208.4454 | 4166.9776 | 4234.9815
62965 | 0 | 242.131 | TRUE | 2176 | CBSA Detroit-Warren-Dearborn, MI | 5A | 5A | Hour8 | 4 | Cold | None | Standard Efficiency | East North Central | East North Central | Midwest | Not in a census Place | Electric, 100% Usage | Standard, 100% Usage | Yes | Electric, 100% Usage | 70F | Yes | 2F | Night Setback -3h | Not Applicable | G2601470 | G2601470, G26003100 | None | 290 Rated kWh, 100% Usage | 20 ft^2 | Fiberglass | None | 2 ft | None | data/cambium/LRMER_MidCase_15_2025start,data/cambium/LRMER_LowRECost_15_2025start,data/cambium/LRMER_95DecarbBy2035_15_2025start,data/cambium/LRMER_LowRECost_25_2025start | kg/MWh,kg/MWh,kg/MWh,kg/MWh | /lib/resources/data/cambium/LRMER_MidCase_15_2025start/RFCMc.csv,/lib/resources/data/cambium/LRMER_LowRECost_15_2025start/RFCMc.csv,/lib/resources/data/cambium/LRMER_95DecarbBy2035_15_2025start/RFCMc.csv,/lib/resources/data/cambium/LRMER_LowRECost_25_2025start/RFCMc.csv | lb/MBtu,lb/MBtu,lb/MBtu,lb/MBtu | 195.9,195.9,195.9,195.9 | 147.3,147.3,147.3,147.3 | 177.8,177.8,177.8,177.8 | LRMER_MidCase_15_2025start,LRMER_LowRECost_15_2025start,LRMER_95DecarbBy2035_15_2025start,LRMER_LowRECost_25_2025start | CO2e,CO2e,CO2e,CO2e | 200.0,200.0,200.0,200.0 | 400%+ | RFCMc | Vented Attic | None | None | None | None | None | Single-Family Detached | Single-Family Detached | Single-Family Detached | 2000-2499 | 1500-2499 | Unheated Basement | 2 Car | 2 | 2 | <8 | None | Brick | No | Natural Gas | 68F | No | 0F | None | No Exterior Use | Uninsulated | 100% Usage | Room AC, EER 12.0 | 40% Conditioned | Room AC | No | None | No | Fuel Boiler, 80% AFUE | Non-Ducted Heating | Natural Gas Fuel Boiler | None | None | None | No | None | None | None | None | 80000-99999 | 80000-99999 | 60000-99999 | 15 ACH50 | R-30 | Uninsulated | Uninsulated | Uninsulated | Unfinished, Uninsulated | None | Brick, 12-in, 3-wythe, Uninsulated | Summer = 0.7, Winter = 0.85 | MISO | 100% CFL | 100% Usage | 100% Usage | CR04 | None | EF 15.9 | EF 12, National Average | None | None | None | None | Has Pool | Gas | 1.0 HP Pump | None | Cooling Season, 7 days/wk | Left/Right at 15ft | 2 | East | None | 100% | 85% | G26003100 | In metro area, not/partially in principal city | None | None | No | Hour7 | 103 | EF 15.9, 100% Usage | Composition Shingles | Stochastic | 1 | 1 | 2018 | 31 | 12 | 15 | None | MI | Owner | 1 | Medium | Occupied | <1940 | <1940 | Natural Gas Standard | Natural Gas | Yes | St Clair Co Intl | 42.91 | -82.52 | F18 B18 L18 R18 | Double, Low-E, Non-metal, Air, M-Gain | 54.5112 | 0.085424 |  | 762.864 | 1.1955 |  | 28.4279 | 0.044549 |  | 0 | 0 |  | 1038.0577 | 1.6267 |  | 91.1451 | 0.14283 |  | 319.7405 | 0.50106 |  | 132.4681 | 0.20759 |  | 0 | 0 | 0 | 0 | 0 | 52.1667 | 0.08175 |  | 24.911 | 753.7788 | 1.1812 |  | 21.9803 | 0.034445 |  | 2034.4994 | 3.1883 |  | 0 | 2135.3158 | 0 | 405.6104 | 0.63563 |  | 960.1008 | 1.5046 |  | 0 | 0 | 0 | 0 | 0 | 0 | 0 | 0 | 47566.0208 | 74.5405 |  | 0 | 4832.7419 | 7.5734 |  | 0 | 5918.8633 | 0 | 0 |  | 0 | 0 | 0 | 0 | 0 | 67133.79 | 67133.79 | 105.2051 |  | 8815.5778 | 8815.5778 | 0 | 58317.9191 | 0 | 1534.3197 | 0 | 13295.2863 | 0 | 3490.2019 | 0 | 13295.2863 | 0 | 3328.5361 | 0 | 13295.2863 | 0 | 3586.397 | 0 | 13295.2863 | 0 | 14829.6061 | 16785.4882 | 16623.8224 | 16881.6833
63082 | 0 | 242.131 | TRUE | 1690 | Non-CBSA East North Central | 5A | 5A | Hour17 | 2 | Cold | None | None | East North Central | East North Central | Midwest | Not in a census Place | Gas, 120% Usage | EnergyStar, 120% Usage | Yes | Electric, 120% Usage | 72F | No | 0F | None | Not Applicable | G2601570 | G2601570, G26001600 | None | 318 Rated kWh, 120% Usage | 20 ft^2 | Fiberglass | None | 2 ft | None | data/cambium/LRMER_MidCase_15_2025start,data/cambium/LRMER_LowRECost_15_2025start,data/cambium/LRMER_95DecarbBy2035_15_2025start,data/cambium/LRMER_LowRECost_25_2025start | kg/MWh,kg/MWh,kg/MWh,kg/MWh | /lib/resources/data/cambium/LRMER_MidCase_15_2025start/RFCMc.csv,/lib/resources/data/cambium/LRMER_LowRECost_15_2025start/RFCMc.csv,/lib/resources/data/cambium/LRMER_95DecarbBy2035_15_2025start/RFCMc.csv,/lib/resources/data/cambium/LRMER_LowRECost_25_2025start/RFCMc.csv | lb/MBtu,lb/MBtu,lb/MBtu,lb/MBtu | 195.9,195.9,195.9,195.9 | 147.3,147.3,147.3,147.3 | 177.8,177.8,177.8,177.8 | LRMER_MidCase_15_2025start,LRMER_LowRECost_15_2025start,LRMER_95DecarbBy2035_15_2025start,LRMER_LowRECost_25_2025start | CO2e,CO2e,CO2e,CO2e | 200.0,200.0,200.0,200.0 | 100-150% | RFCMc | Vented Attic | None | None | None | None | None | Single-Family Detached | Single-Family Detached | Single-Family Detached | 1500-1999 | 1500-2499 | Heated Basement | 2 Car | 1 | 1 | <8 | None | Brick | No | Natural Gas | 70F | Yes | 12F | Day and Night -4h | No Exterior Use | Uninsulated | 200% Usage | None | None | None | No | None | No | Fuel Boiler, 80% AFUE | Non-Ducted Heating | Natural Gas Fuel Boiler | None | None | None | No | None | None | None | None | 25000-29999 | 20000-39999 | 20000-39999 | 7 ACH50 | R-13 | Uninsulated | Uninsulated | Uninsulated | Unfinished, Uninsulated | None | Brick, 12-in, 3-wythe, R-7 | Summer = 0.7, Winter = 0.85 | MISO | 100% LED | 100% Usage | 100% Usage | CR04 | None | EF 15.9 | None | None | None | None | None | None | None | None | None | Cooling Season, 7 days/wk | Left/Right at 15ft | 4 | Southeast | None | 200% | 85% | G26001600 | Not/partially in metro area | None | None | No | Hour9 | 103 | EF 19.9, 100% Usage | Composition Shingles | Stochastic | 1 | 1 | 2018 | 31 | 12 | 15 | None | MI | Owner | 1 | High | Occupied | 1970s | 1960-79 | Natural Gas Standard | Natural Gas | Yes | Flint Bishop Intl | 42.97 | -83.75 | F12 B12 L12 R12 | Double, Low-E, Non-metal, Air, M-Gain | 0 | 0 |  | 69.4578 | 0.14015 |  | 45.426 | 0.091658 |  | 0 | 0 |  | 0 | 0 |  | 206.029 | 0.41572 |  | 0 | 0 |  | 97.5927 | 0.19692 |  | 0 | 0 | 0 | 0 | 0 | 30.7725 | 0.062091 |  | 16.7051 | 473.6028 | 0.95561 |  | 16.412 | 0.033115 |  | 4830.9835 | 9.7477 |  | 0 | 0 | 0 | 642.9979 | 1.2974 |  | 880.0924 | 1.7758 |  | 0 | 0 | 0 | 0 | 924.6392 | 0 | 0 | 0 | 14984.1377 | 30.2343 |  | 0 | 12063.9775 | 24.3421 |  | 0 | 0 | 0 | 0 |  | 0 | 0 | 0 | 0 | 0 | 35283.1192 | 35283.1192 | 71.1926 |  | 7310.0717 | 7310.0717 | 0 | 27973.0475 | 0 | 1308.1073 | 0 | 6377.2656 | 0 | 2962.7093 | 0 | 6377.2656 | 0 | 2776.1627 | 0 | 6377.2656 | 0 | 3094.3364 | 0 | 6377.2656 | 0 | 7685.3729 | 9339.9749 | 9153.4283 | 9471.602
63108 | 0 | 242.131 | TRUE | 1690 | Non-CBSA East North Central | 5A | 5A | Hour17 | 3 | Cold | None | Standard Efficiency | East North Central | East North Central | Midwest | In another census Place | Electric, 120% Usage | EnergyStar, 120% Usage | Yes | Gas, 120% Usage | 72F | No | 0F | None | Not Applicable | G2600450 | G2600450, G26001900 | None | 290 Rated kWh, 120% Usage | 20 ft^2 | Fiberglass | None | 2 ft | None | data/cambium/LRMER_MidCase_15_2025start,data/cambium/LRMER_LowRECost_15_2025start,data/cambium/LRMER_95DecarbBy2035_15_2025start,data/cambium/LRMER_LowRECost_25_2025start | kg/MWh,kg/MWh,kg/MWh,kg/MWh | /lib/resources/data/cambium/LRMER_MidCase_15_2025start/RFCMc.csv,/lib/resources/data/cambium/LRMER_LowRECost_15_2025start/RFCMc.csv,/lib/resources/data/cambium/LRMER_95DecarbBy2035_15_2025start/RFCMc.csv,/lib/resources/data/cambium/LRMER_LowRECost_25_2025start/RFCMc.csv | lb/MBtu,lb/MBtu,lb/MBtu,lb/MBtu | 195.9,195.9,195.9,195.9 | 147.3,147.3,147.3,147.3 | 177.8,177.8,177.8,177.8 | LRMER_MidCase_15_2025start,LRMER_LowRECost_15_2025start,LRMER_95DecarbBy2035_15_2025start,LRMER_LowRECost_25_2025start | CO2e,CO2e,CO2e,CO2e | 200.0,200.0,200.0,200.0 | 400%+ | RFCMc | Vented Attic | None | None | None | None | None | Single-Family Detached | Single-Family Detached | Single-Family Detached | 1500-1999 | 1500-2499 | Unheated Basement | 2 Car | 1 | 1 | <8 | Vinyl, Light | Brick | No | Natural Gas | 68F | Yes | 3F | Night -2h | No Exterior Use | Uninsulated | 200% Usage | Room AC, EER 10.7 | 20% Conditioned | Room AC | No | None | No | Fuel Boiler, 80% AFUE | Non-Ducted Heating | Natural Gas Fuel Boiler | None | None | None | No | None | None | None | None | 180000-199999 | 140000+ | 150000+ | 20 ACH50 | R-19 | Ceiling R-13 | Uninsulated | Uninsulated | Unfinished, Uninsulated | None | Brick, 12-in, 3-wythe, R-19 | Summer = 0.7, Winter = 0.85 | MISO | 100% Incandescent | 100% Usage | 100% Usage | CR04 | None | EF 17.6 | EF 12, National Average | None | Gas Grill | None | None | Has Pool | None | 1.0 HP Pump | None | Cooling Season, 7 days/wk | Left/Right at 15ft | 2 | South | None | 200% | 85% | G26001900 | In metro area, not/partially in principal city | None | None | No | Hour17 | 103 | EF 15.9, 100% Usage | Composition Shingles | Stochastic | 1 | 1 | 2018 | 31 | 12 | 15 | None | MI | Owner | 1 | High | Occupied | 1980s | 1980-99 | Natural Gas Standard | Natural Gas | Yes | Lansing Capital Cit | 42.78 | -84.58 | F30 B30 L30 R30 | Double, Clear, Metal, Air | 67.9925 | 0.13719 |  | 480.0504 | 0.96862 |  | 28.1348 | 0.056769 |  | 0 | 0 |  | 533.6824 | 1.0768 |  | 108.7294 | 0.21939 |  | 319.7405 | 0.64516 |  | 100.8164 | 0.20342 |  | 0 | 0 | 0 | 0 | 0 | 184.6348 | 0.37255 |  | 99.9372 | 1938.6651 | 3.9117 |  | 21.9803 | 0.044351 |  | 3821.3537 | 7.7105 |  | 0 | 1992.0041 | 0 | 33.4101 | 0.067413 |  | 914.0887 | 1.8444 |  | 0 | 0 | 0 | 0 | 0 | 0 | 773.1215 | 0 | 26396.3251 | 53.2612 |  | 0 | 7236.2178 | 14.6009 |  | 0 | 0 | 976.2197 | 1.9698 |  | 0 | 0 | 0 | 0 | 0 | 46026.8115 | 46026.8115 | 92.8707 |  | 10645.2205 | 10645.2205 | 0 | 35381.8841 | 0 | 1866.7499 | 0 | 8066.3229 | 0 | 4241.9854 | 0 | 8066.3229 | 0 | 4012.3103 | 0 | 8066.3229 | 0 | 4405.3735 | 0 | 8066.3229 | 0 | 9933.0728 | 12308.3083 | 12078.6332 | 12471.6964
63123 | 0 | 242.131 | TRUE | 885 | CBSA Detroit-Warren-Dearborn, MI | 5A | 5A | Hour21 | 2 | Cold | None | Standard Efficiency | East North Central | East North Central | Midwest | In another census Place | Gas, 100% Usage | EnergyStar, 100% Usage | Yes | Electric, 100% Usage | 78F | No | 0F | None | Not Applicable | G2601630 | G2601630, G26003205 | None | None | 20 ft^2 | Fiberglass | None | 2 ft | None | data/cambium/LRMER_MidCase_15_2025start,data/cambium/LRMER_LowRECost_15_2025start,data/cambium/LRMER_95DecarbBy2035_15_2025start,data/cambium/LRMER_LowRECost_25_2025start | kg/MWh,kg/MWh,kg/MWh,kg/MWh | /lib/resources/data/cambium/LRMER_MidCase_15_2025start/RFCMc.csv,/lib/resources/data/cambium/LRMER_LowRECost_15_2025start/RFCMc.csv,/lib/resources/data/cambium/LRMER_95DecarbBy2035_15_2025start/RFCMc.csv,/lib/resources/data/cambium/LRMER_LowRECost_25_2025start/RFCMc.csv | lb/MBtu,lb/MBtu,lb/MBtu,lb/MBtu | 195.9,195.9,195.9,195.9 | 147.3,147.3,147.3,147.3 | 177.8,177.8,177.8,177.8 | LRMER_MidCase_15_2025start,LRMER_LowRECost_15_2025start,LRMER_95DecarbBy2035_15_2025start,LRMER_LowRECost_25_2025start | CO2e,CO2e,CO2e,CO2e | 200.0,200.0,200.0,200.0 | 300-400% | RFCMc | Vented Attic | None | None | None | None | None | Single-Family Detached | Single-Family Detached | Single-Family Detached | 750-999 | 0-1499 | Ambient | None | 1 | 1 | <8 | None | Concrete | No | Natural Gas | 70F | Yes | 6F | Night -5h | No Exterior Use | Uninsulated | 100% Usage | None | None | None | No | None | No | Fuel Boiler, 80% AFUE | Non-Ducted Heating | Natural Gas Fuel Boiler | None | None | None | No | None | None | None | None | 35000-39999 | 20000-39999 | 20000-39999 | 50 ACH50 | R-38 | Uninsulated | None | None | Unfinished, Uninsulated | None | CMU, 6-in Hollow, Uninsulated | Summer = 0.7, Winter = 0.85 | MISO | 100% Incandescent | 100% Usage | 100% Usage | CR04 | None | EF 6.7 | None | None | None | None | None | None | None | None | None | Cooling Season, 7 days/wk | Left/Right at 15ft | 1 | North | None | 100% | 85% | G26003205 | In metro area, not/partially in principal city | None | None | No | Hour13 | 103 | EF 19.9, 100% Usage | Composition Shingles | Stochastic | 1 | 1 | 2018 | 31 | 12 | 15 | None | MI | Owner | 1 | Medium | Occupied | 1950s | 1940-59 | Natural Gas Standard | Natural Gas | Yes | Detroit Metropolita | 42.22 | -83.35 | F6 B6 L6 R6 | Single, Clear, Non-metal | 67.9925 | 0.26198 |  | 24.618 | 0.094856 |  | 16.1189 | 0.062108 |  | 0 | 0 |  | 0 | 0 |  | 0 | 0 |  | 0 | 0 |  | 122.7968 | 0.47315 |  | 0 | 0 | 0 | 0 | 0 | 144.191 | 0.55558 |  | 0 | 1247.8966 | 4.8083 |  | 16.412 | 0.063237 |  | 1453.0464 | 5.5987 |  | 0 | 0 | 0 | 339.6694 | 1.3088 |  | 1756.0819 | 6.7664 |  | 0 | 0 | 0 | 0 | 327.3604 | 0 | 0 | 0 | 33191.471 | 127.8903 |  | 0 | 2631.1921 | 10.1383 |  | 0 | 0 | 0 | 0 |  | 0 | 0 | 0 | 0 | 0 | 41338.8467 | 41338.8467 | 159.283 |  | 5188.8233 | 5188.8233 | 0 | 36150.3165 | 0 | 923.168 | 0 | 8241.5012 | 0 | 2092.0447 | 0 | 8241.5012 | 0 | 1965.374 | 0 | 8241.5012 | 0 | 2185.267 | 0 | 8241.5012 | 0 | 9164.6692 | 10333.5459 | 10206.8752 | 10426.7682
63177 | 0 | 242.131 | TRUE | 1220 | Non-CBSA East North Central | 6A | 6A | Hour2 | 3 | Cold | None | Standard Efficiency | East North Central | East North Central | Midwest | In another census Place | Electric, 100% Usage | EnergyStar, 100% Usage | Yes | Electric, 100% Usage | 72F | Yes | 2F | Night Setup -5h | Not Applicable | G2601050 | G2601050, G26000600 | None | None | 20 ft^2 | Fiberglass | 20% Leakage, R-4 | 2 ft | None | data/cambium/LRMER_MidCase_15_2025start,data/cambium/LRMER_LowRECost_15_2025start,data/cambium/LRMER_95DecarbBy2035_15_2025start,data/cambium/LRMER_LowRECost_25_2025start | kg/MWh,kg/MWh,kg/MWh,kg/MWh | /lib/resources/data/cambium/LRMER_MidCase_15_2025start/RFCMc.csv,/lib/resources/data/cambium/LRMER_LowRECost_15_2025start/RFCMc.csv,/lib/resources/data/cambium/LRMER_95DecarbBy2035_15_2025start/RFCMc.csv,/lib/resources/data/cambium/LRMER_LowRECost_25_2025start/RFCMc.csv | lb/MBtu,lb/MBtu,lb/MBtu,lb/MBtu | 195.9,195.9,195.9,195.9 | 147.3,147.3,147.3,147.3 | 177.8,177.8,177.8,177.8 | LRMER_MidCase_15_2025start,LRMER_LowRECost_15_2025start,LRMER_95DecarbBy2035_15_2025start,LRMER_LowRECost_25_2025start | CO2e,CO2e,CO2e,CO2e | 200.0,200.0,200.0,200.0 | 0-100% | RFCMc | Vented Attic | None | None | None | None | None | Mobile Home | Mobile Home | Mobile Home | 1000-1499 | 0-1499 | Ambient | None | 1 | 1 | <8 | Brick, Medium/Dark | Wood Frame | No | Propane | 70F | Yes | 3F | Day and Night -3h | No Exterior Use | Uninsulated | 100% Usage | Room AC, EER 12.0 | 20% Conditioned | Room AC | Yes | None | No | Fuel Furnace, 80% AFUE | Ducted Heating | Propane Fuel Furnace | None | None | None | No | None | None | None | None | <10000 | <20000 | <20000 | 15 ACH50 | R-30 | Uninsulated | None | None | Unfinished, Uninsulated | None | Wood Stud, R-7 | Summer = 0.7, Winter = 0.85 | MISO | 100% LED | 100% Usage | 100% Usage | CR04 | None | None | None | None | None | Gas Lighting | None | None | None | None | None | Cooling Season, 7 days/wk | Left/Right at 15ft | 2 | West | None | 100% | 94% | G26000600 | Not/partially in metro area | None | None | No | Hour1 | 103 | EF 17.6, 100% Usage | Metal, Dark | Stochastic | 1 | 1 | 2018 | 31 | 12 | 15 | None | MI | Owner | 1 | Medium | Occupied | 1970s | 1960-79 | Propane Standard | Propane | Yes | Mason Co | 43.96 | -86.4 | F6 B6 L6 R6 | Double, Low-E, Non-metal, Air, M-Gain | 40.7369 | 0.11386 |  | 400.042 | 1.1182 |  | 23.4457 | 0.065533 |  | 0 | 0 |  | 131.2958 | 0.36698 |  | 0 | 0 |  | 0 | 0 |  | 854.0091 | 2.387 |  | 0 | 0 | 0 | 0 | 0 | 26.9625 | 0.075363 |  | 0 | 375.131 | 1.0485 |  | 21.9803 | 0.061437 |  | 1980.2812 | 5.535 |  | 0 | 0 | 0 | 405.6104 | 1.1337 |  | 434.0383 | 1.2132 |  | 0 | 0 | 0 | 0 | 0 | 0 | 0 | 0 | 0 | 0 |  | 0 | 0 | 0 |  | 439.6066 | 0 | 0 | 0 |  | 0 | 0 | 33738.0485 | 4328.6597 | 0 | 43199.848 | 43199.848 | 120.7471 |  | 4693.5332 | 4693.5332 | 0 | 439.6066 | 38066.7082 | 835.6646 | 0 | 100.2013 | 10475.406 | 1903.6038 | 0 | 100.2013 | 10475.406 | 1780.3192 | 0 | 100.2013 | 10475.406 | 1976.9851 | 0 | 100.2013 | 10475.406 | 11411.2718 | 12479.2111 | 12355.9265 | 12552.5923
63248 | 0 | 242.131 | TRUE | 8194 | CBSA Detroit-Warren-Dearborn, MI | 5A | 5A | Hour6 | 4 | Cold | None | Standard Efficiency | East North Central | East North Central | Midwest | MI, Detroit | Gas, 120% Usage | EnergyStar, 120% Usage | Yes | Electric, 120% Usage | 65F | No | 0F | None | Not Applicable | G2601630 | G2601630, G26003208 | None | None | 20 ft^2 | Fiberglass | 20% Leakage, Uninsulated | 2 ft | None | data/cambium/LRMER_MidCase_15_2025start,data/cambium/LRMER_LowRECost_15_2025start,data/cambium/LRMER_95DecarbBy2035_15_2025start,data/cambium/LRMER_LowRECost_25_2025start | kg/MWh,kg/MWh,kg/MWh,kg/MWh | /lib/resources/data/cambium/LRMER_MidCase_15_2025start/RFCMc.csv,/lib/resources/data/cambium/LRMER_LowRECost_15_2025start/RFCMc.csv,/lib/resources/data/cambium/LRMER_95DecarbBy2035_15_2025start/RFCMc.csv,/lib/resources/data/cambium/LRMER_LowRECost_25_2025start/RFCMc.csv | lb/MBtu,lb/MBtu,lb/MBtu,lb/MBtu | 195.9,195.9,195.9,195.9 | 147.3,147.3,147.3,147.3 | 177.8,177.8,177.8,177.8 | LRMER_MidCase_15_2025start,LRMER_LowRECost_15_2025start,LRMER_95DecarbBy2035_15_2025start,LRMER_LowRECost_25_2025start | CO2e,CO2e,CO2e,CO2e | 200.0,200.0,200.0,200.0 | 200-300% | RFCMc | Finished Attic or Cathedral Ceilings | None | None | None | None | None | Single-Family Detached | Single-Family Detached | Single-Family Detached | 4000+ | 4000+ | Unheated Basement | None | 3 | 3 | <8 | Wood, Medium/Dark | Wood Frame | No | Electricity | 68F | Yes | 6F | Night -1h | No Exterior Use | Uninsulated | 200% Usage | Heat Pump | 100% Conditioned | Heat Pump | Yes | None | No | ASHP, SEER 15, 8.5 HSPF | Ducted Heat Pump | Electricity ASHP | None | None | None | No | None | None | None | None | 25000-29999 | 20000-39999 | 20000-39999 | 10 ACH50 | None | Uninsulated | Uninsulated | Uninsulated | Finished, R-30 | None | Wood Stud, Uninsulated | Summer = 0.7, Winter = 0.85 | MISO | 100% LED | 100% Usage | 100% Usage | CR04 | None | EF 17.6 | EF 12, National Average | None | None | None | None | None | None | None | None | Cooling Season, 7 days/wk | Left/Right at 15ft | 1 | Northwest | None | 200% | 85% | G26003208 | In metro area, principal city | None | None | No | Hour19 | 103 | EF 17.6, 100% Usage | Metal, Dark | Stochastic | 1 | 1 | 2018 | 31 | 12 | 15 | None | MI | Owner | 1 | High | Occupied | <1940 | <1940 | Electric Standard | Electricity | Yes | Detroit Metropolita | 42.22 | -83.35 | F9 B9 L9 R9 | Double, Low-E, Non-metal, Air, M-Gain | 67.9925 | 0.028296 |  | 29.6002 | 0.012318 |  | 19.3427 | 0.0080496 |  | 2862.1321 | 1.1911 |  | 8490.562 | 3.5334 |  | 0 | 0 |  | 319.7405 | 0.13306 |  | 1968.8514 | 0.81935 |  | 25784.3927 | 20942.2725 | 0 | 0 | 2194.8092 | 84.9906 | 0.03537 |  | 0 | 1837.8487 | 0.76484 |  | 21.9803 | 0.0091473 |  | 6633.6637 | 2.7607 |  | 0 | 0 | 0 | 407.3688 | 0.16953 |  | 868.0765 | 0.36126 |  | 0 | 0 | 0 | 0 | 393.0083 | 0 | 0 | 0 | 0 | 0 |  | 0 | 0 | 0 |  | 0 | 0 | 0 | 0 |  | 0 | 0 | 0 | 0 | 0 | 72926.0466 | 72926.0466 | 30.3488 |  | 72533.0383 | 72533.0383 | 0 | 393.0083 | 0 | 13126.6529 | 0 | 89.5836 | 0 | 29427.6859 | 0 | 89.5836 | 0 | 27471.474 | 0 | 89.5836 | 0 | 30872.2179 | 0 | 89.5836 | 0 | 13216.2365 | 29517.2695 | 27561.0576 | 30961.8015
63252 | 0 | 242.131 | TRUE | 2176 | Non-CBSA East North Central | 5A | 5A | Hour23 | 3 | Cold | None | None | East North Central | East North Central | Midwest | MI, Grand Rapids | Electric, 100% Usage | EnergyStar, 100% Usage | Yes | Electric, 100% Usage | 78F | No | 0F | None | Not Applicable | G2600810 | G2600810, G26001002 | None | None | 20 ft^2 | Fiberglass | 30% Leakage, Uninsulated | 2 ft | None | data/cambium/LRMER_MidCase_15_2025start,data/cambium/LRMER_LowRECost_15_2025start,data/cambium/LRMER_95DecarbBy2035_15_2025start,data/cambium/LRMER_LowRECost_25_2025start | kg/MWh,kg/MWh,kg/MWh,kg/MWh | /lib/resources/data/cambium/LRMER_MidCase_15_2025start/RFCMc.csv,/lib/resources/data/cambium/LRMER_LowRECost_15_2025start/RFCMc.csv,/lib/resources/data/cambium/LRMER_95DecarbBy2035_15_2025start/RFCMc.csv,/lib/resources/data/cambium/LRMER_LowRECost_25_2025start/RFCMc.csv | lb/MBtu,lb/MBtu,lb/MBtu,lb/MBtu | 195.9,195.9,195.9,195.9 | 147.3,147.3,147.3,147.3 | 177.8,177.8,177.8,177.8 | LRMER_MidCase_15_2025start,LRMER_LowRECost_15_2025start,LRMER_95DecarbBy2035_15_2025start,LRMER_LowRECost_25_2025start | CO2e,CO2e,CO2e,CO2e | 200.0,200.0,200.0,200.0 | 400%+ | RFCMc | Vented Attic | None | None | None | None | None | Single-Family Detached | Single-Family Detached | Single-Family Detached | 2000-2499 | 1500-2499 | Unheated Basement | None | 2 | 2 | <8 | Wood, Medium/Dark | Wood Frame | No | Natural Gas | 65F | Yes | 6F | Night -4h | No Exterior Use | Uninsulated | 100% Usage | Room AC, EER 9.8 | 40% Conditioned | Room AC | Yes | None | No | Fuel Furnace, 80% AFUE | Ducted Heating | Natural Gas Fuel Furnace | None | None | None | No | None | None | None | None | 120000-139999 | 120000-139999 | 100000-149999 | 15 ACH50 | R-38 | Uninsulated | Uninsulated | Uninsulated | Unfinished, Uninsulated | None | Wood Stud, Uninsulated | Summer = 0.7, Winter = 0.85 | MISO | 100% CFL | 100% Usage | 100% Usage | CR04 | None | EF 6.7 | None | None | None | None | None | None | None | None | None | Cooling Season, 7 days/wk | Left/Right at 15ft | 2 | West | None | 100% | 85% | G26001002 | In metro area, not/partially in principal city | None | None | No | Hour17 | 103 | EF 15.9, 100% Usage | Composition Shingles | Stochastic | 1 | 1 | 2018 | 31 | 12 | 15 | None | MI | Owner | 1 | Medium | Occupied | 1950s | 1940-59 | Natural Gas Standard | Natural Gas | Yes | Grand Rapids Kent C | 42.88 | -85.52 | F15 B15 L15 R15 | Double, Clear, Non-metal, Air, Exterior Clear Storm | 0 | 0 |  | 400.042 | 0.6269 |  | 23.4457 | 0.036742 |  | 0 | 0 |  | 847.5615 | 1.3282 |  | 0 | 0 |  | 0 | 0 |  | 1046.2637 | 1.6396 |  | 0 | 0 | 0 | 0 | 0 | 52.1667 | 0.08175 |  | 0 | 753.7788 | 1.1812 |  | 21.9803 | 0.034445 |  | 2034.4994 | 3.1883 |  | 0 | 0 | 0 | 405.6104 | 0.63563 |  | 1836.0903 | 2.8773 |  | 0 | 0 | 0 | 0 | 0 | 0 | 0 | 0 | 41153.0396 | 64.4907 |  | 0 | 4048.4838 | 6.3444 |  | 0 | 0 | 0 | 0 |  | 0 | 0 | 0 | 0 | 0 | 52622.669 | 52622.669 | 82.4648 |  | 7421.1456 | 7421.1456 | 0 | 45201.5234 | 0 | 1331.1163 | 0 | 10305.0276 | 0 | 2997.0998 | 0 | 10305.0276 | 0 | 2826.9972 | 0 | 10305.0276 | 0 | 3122.6315 | 0 | 10305.0276 | 0 | 11636.1439 | 13302.1274 | 13132.0248 | 13427.6591
63254 | 0 | 242.131 | TRUE | 2176 | CBSA Detroit-Warren-Dearborn, MI | 5A | 5A | Hour3 | 4 | Cold | None | Standard Efficiency | East North Central | East North Central | Midwest | Not in a census Place | Electric, 100% Usage | EnergyStar, 100% Usage | Yes | Gas, 100% Usage | 78F | Yes | 5F | Day Setup and Night Setback -2h | Not Applicable | G2601250 | G2601250, G26002904 | None | None | 20 ft^2 | Fiberglass | 30% Leakage, Uninsulated | 2 ft | None | data/cambium/LRMER_MidCase_15_2025start,data/cambium/LRMER_LowRECost_15_2025start,data/cambium/LRMER_95DecarbBy2035_15_2025start,data/cambium/LRMER_LowRECost_25_2025start | kg/MWh,kg/MWh,kg/MWh,kg/MWh | /lib/resources/data/cambium/LRMER_MidCase_15_2025start/RFCMc.csv,/lib/resources/data/cambium/LRMER_LowRECost_15_2025start/RFCMc.csv,/lib/resources/data/cambium/LRMER_95DecarbBy2035_15_2025start/RFCMc.csv,/lib/resources/data/cambium/LRMER_LowRECost_25_2025start/RFCMc.csv | lb/MBtu,lb/MBtu,lb/MBtu,lb/MBtu | 195.9,195.9,195.9,195.9 | 147.3,147.3,147.3,147.3 | 177.8,177.8,177.8,177.8 | LRMER_MidCase_15_2025start,LRMER_LowRECost_15_2025start,LRMER_95DecarbBy2035_15_2025start,LRMER_LowRECost_25_2025start | CO2e,CO2e,CO2e,CO2e | 200.0,200.0,200.0,200.0 | 400%+ | RFCMc | Vented Attic | None | None | None | None | None | Single-Family Detached | Single-Family Detached | Single-Family Detached | 2000-2499 | 1500-2499 | Unheated Basement | 2 Car | 1 | 1 | <8 | Vinyl, Light | Brick | No | Natural Gas | 67F | No | 0F | None | No Exterior Use | Uninsulated | 100% Usage | AC, SEER 13 | 100% Conditioned | Central AC | Yes | None | No | Fuel Furnace, 80% AFUE | Ducted Heating | Natural Gas Fuel Furnace | None | None | None | No | None | None | None | None | 100000-119999 | 100000-119999 | 100000-149999 | 2 ACH50 | R-30 | Ceiling R-13 | Uninsulated | Uninsulated | Unfinished, Uninsulated | None | Brick, 12-in, 3-wythe, R-19 | Summer = 0.7, Winter = 0.85 | MISO | 100% LED | 100% Usage | 100% Usage | CR04 | None | None | None | None | None | None | Electric | None | None | None | Typical Efficiency | Cooling Season, 7 days/wk | Left/Right at 15ft | 3 | North | None | 100% | 85% | G26002904 | In metro area, not/partially in principal city | None | None | No | Hour20 | 103 | EF 19.9, 100% Usage | Metal, Dark | Stochastic | 1 | 1 | 2018 | 31 | 12 | 15 | None | MI | Owner | 1 | Medium | Occupied | 1990s | 1980-99 | Natural Gas Standard | Natural Gas | Yes | Oakland Co Intl | 42.67 | -83.42 | F9 B9 L9 R9 | Double, Low-E, Non-metal, Air, M-Gain | 67.9925 | 0.10655 |  | 524.5972 | 0.82209 |  | 30.7725 | 0.048223 |  | 274.9007 | 0.4308 |  | 1518.9874 | 2.3804 |  | 0 | 0 |  | 0 | 0 |  | 506.1337 | 0.79316 |  | 0 | 0 | 1105.7571 | 1092.5689 | 0 | 34.8755 | 0.054653 |  | 16.7051 | 575.5916 | 0.90201 |  | 21.9803 | 0.034445 |  | 2287.1266 | 3.5841 |  | 0 | 0 | 0 | 32.2378 | 0.05052 |  | 400.042 | 0.6269 |  | 433.4521 | 0 | 0 | 0 | 0 | 0 | 0 | 0 | 19797.5369 | 31.0246 |  | 0 | 5438.2268 | 8.5222 |  | 0 | 0 | 947.2057 | 1.4844 |  | 0 | 0 | 0 | 0 | 0 | 35106.1043 | 35106.1043 | 55.0146 |  | 8923.1349 | 8923.1349 | 0 | 26182.9694 | 0 | 1664.5257 | 0 | 5969.1926 | 0 | 3686.8609 | 0 | 5969.1926 | 0 | 3467.178 | 0 | 5969.1926 | 0 | 3855.6603 | 0 | 5969.1926 | 0 | 7633.7183 | 9656.0535 | 9436.3706 | 9824.8529
63280 | 0 | 242.131 | TRUE | 2176 | Non-CBSA East North Central | 5A | 5A | Hour4 | 5 | Cold | None | None | East North Central | East North Central | Midwest | Not in a census Place | Electric, 80% Usage | EnergyStar, 80% Usage | Yes | Electric, 80% Usage | 75F | No | 0F | None | Not Applicable | G2601150 | G2601150, G26003300 | None | None | 20 ft^2 | Fiberglass | 20% Leakage, R-4 | 2 ft | None | data/cambium/LRMER_MidCase_15_2025start,data/cambium/LRMER_LowRECost_15_2025start,data/cambium/LRMER_95DecarbBy2035_15_2025start,data/cambium/LRMER_LowRECost_25_2025start | kg/MWh,kg/MWh,kg/MWh,kg/MWh | /lib/resources/data/cambium/LRMER_MidCase_15_2025start/RFCMc.csv,/lib/resources/data/cambium/LRMER_LowRECost_15_2025start/RFCMc.csv,/lib/resources/data/cambium/LRMER_95DecarbBy2035_15_2025start/RFCMc.csv,/lib/resources/data/cambium/LRMER_LowRECost_25_2025start/RFCMc.csv | lb/MBtu,lb/MBtu,lb/MBtu,lb/MBtu | 195.9,195.9,195.9,195.9 | 147.3,147.3,147.3,147.3 | 177.8,177.8,177.8,177.8 | LRMER_MidCase_15_2025start,LRMER_LowRECost_15_2025start,LRMER_95DecarbBy2035_15_2025start,LRMER_LowRECost_25_2025start | CO2e,CO2e,CO2e,CO2e | 200.0,200.0,200.0,200.0 | 150-200% | RFCMc | Vented Attic | None | None | None | None | None | Single-Family Detached | Single-Family Detached | Single-Family Detached | 2000-2499 | 1500-2499 | Ambient | None | 1 | 1 | <8 | None | Brick | No | Propane | 70F | Yes | 3F | Night +2h | No Exterior Use | Uninsulated | 50% Usage | AC, SEER 10 | 100% Conditioned | Central AC | Yes | None | No | Fuel Furnace, 92.5% AFUE | Ducted Heating | Propane Fuel Furnace | None | None | None | No | None | None | None | None | 70000-79999 | 60000-79999 | 60000-99999 | 40 ACH50 | R-19 | Uninsulated | None | None | Unfinished, Uninsulated | None | Brick, 12-in, 3-wythe, Uninsulated | Summer = 0.7, Winter = 0.85 | MISO | 100% Incandescent | 100% Usage | 100% Usage | CR04 | None | EF 17.6 | None | None | None | None | None | None | None | None | None | Cooling Season, 7 days/wk | Left/Right at 15ft | 7 | South | None | 50% | 85% | G26003300 | In metro area, not/partially in principal city | None | None | No | Hour10 | 103 | EF 6.7, 100% Usage | Composition Shingles | Stochastic | 1 | 1 | 2018 | 31 | 12 | 15 | None | MI | Owner | 1 | Low | Occupied | 1960s | 1960-79 | Propane Standard | Propane | Yes | Custer | 41.93 | -83.43 | F15 B15 L15 R15 | Double, Clear, Non-metal, Air | 0 | 0 |  | 817.6683 | 1.2814 |  | 47.7706 | 0.074861 |  | 145.9494 | 0.22872 |  | 3034.1648 | 4.7548 |  | 0 | 0 |  | 0 | 0 |  | 1596.9443 | 2.5026 |  | 0 | 0 | 0 | 0 | 0 | 208.6666 | 0.327 |  | 0 | 2355.9983 | 3.6921 |  | 27.2556 | 0.042712 |  | 1648.2317 | 2.5829 |  | 0 | 0 | 0 | 587.9006 | 0.9213 |  | 1790.0781 | 2.8052 |  | 0 | 0 | 0 | 0 | 0 | 0 | 0 | 0 | 0 | 0 |  | 0 | 0 | 0 |  | 0 | 0 | 0 | 0 |  | 0 | 0 | 72824.9371 | 5661.2539 | 0 | 90747.1123 | 90747.1123 | 142.2094 |  | 12260.9213 | 12260.9213 | 0 | 0 | 78486.191 | 2200.3226 | 0 | 0 | 21598.1736 | 4911.6746 | 0 | 0 | 21598.1736 | 4675.9654 | 0 | 0 | 21598.1736 | 5119.6481 | 0 | 0 | 21598.1736 | 23798.4962 | 26509.8482 | 26274.1389 | 26717.8216
63296 | 0 | 242.131 | TRUE | 3301 | Non-CBSA East North Central | 5A | 5A | Hour1 | 4 | Cold | None | Standard Efficiency, No usage | East North Central | East North Central | Midwest | Not in a census Place | Electric, 120% Usage | EnergyStar, 120% Usage | Yes | Propane, 120% Usage | 78F | Yes | 5F | Night Setup -1h | Not Applicable | G2600230 | G2600230, G26002200 | None | None | 20 ft^2 | Fiberglass | 20% Leakage, Uninsulated | 2 ft | None | data/cambium/LRMER_MidCase_15_2025start,data/cambium/LRMER_LowRECost_15_2025start,data/cambium/LRMER_95DecarbBy2035_15_2025start,data/cambium/LRMER_LowRECost_25_2025start | kg/MWh,kg/MWh,kg/MWh,kg/MWh | /lib/resources/data/cambium/LRMER_MidCase_15_2025start/RFCMc.csv,/lib/resources/data/cambium/LRMER_LowRECost_15_2025start/RFCMc.csv,/lib/resources/data/cambium/LRMER_95DecarbBy2035_15_2025start/RFCMc.csv,/lib/resources/data/cambium/LRMER_LowRECost_25_2025start/RFCMc.csv | lb/MBtu,lb/MBtu,lb/MBtu,lb/MBtu | 195.9,195.9,195.9,195.9 | 147.3,147.3,147.3,147.3 | 177.8,177.8,177.8,177.8 | LRMER_MidCase_15_2025start,LRMER_LowRECost_15_2025start,LRMER_95DecarbBy2035_15_2025start,LRMER_LowRECost_25_2025start | CO2e,CO2e,CO2e,CO2e | 200.0,200.0,200.0,200.0 | 150-200% | RFCMc | Vented Attic | None | None | None | None | None | Single-Family Detached | Single-Family Detached | Single-Family Detached | 3000-3999 | 2500-3999 | Vented Crawlspace | 2 Car | 2 | 2 | <8 | None | Brick | No | Propane | 55F | No | 0F | None | No Exterior Use | Uninsulated | 200% Usage | None | None | None | Yes | None | No | Fuel Furnace, 80% AFUE | Ducted Heating | Propane Fuel Furnace | None | None | None | No | None | None | None | None | 45000-49999 | 40000-59999 | 40000-59999 | 15 ACH50 | R-30 | Uninsulated | Uninsulated | Uninsulated | Unfinished, Uninsulated | None | Brick, 12-in, 3-wythe, R-7 | Summer = 0.7, Winter = 0.85 | MISO | 100% Incandescent | 100% Usage | 100% Usage | CR04 | None | None | None | None | None | None | None | None | None | None | None | Cooling Season, 7 days/wk | Left/Right at 15ft | 5 | West | None | 200% | 85% | G26002200 | Not/partially in metro area | None | None | No | Hour9 | 103 | EF 17.6, 100% Usage | Metal, Dark | Stochastic | 1 | 1 | 2018 | 31 | 12 | 15 | None | MI | Owner | 1 | High | Vacant | 1970s | 1960-79 | Electric Standard | Electricity | Yes | Branch Co Mem | 41.93 | -85.05 | F15 B15 L15 R15 | Single, Clear, Metal, Exterior Clear Storm | 0 | 0 |  | 0 | 0 |  | 0 | 0 |  | 0 | 0 |  | 0 | 0 |  | 0 | 0 |  | 0 | 0 |  | 913.5025 | 0.94367 |  | 0 | 0 | 0 | 0 | 340.2555 | 0 | 0 |  | 0 | 0 | 0 |  | 21.9803 | 0.022706 |  | 0 | 0 |  | 0 | 0 | 0 | 0 | 0 |  | 434.0383 | 0.44837 |  | 0 | 0 | 0 | 0 | 0 | 0 | 0 | 0 | 0 | 0 |  | 0 | 0 | 0 |  | 0 | 0 | 0 | 0 |  | 0 | 0 | 35756.722 | 0 | 0 | 37466.2056 | 37466.2056 | 38.7034 |  | 1709.4836 | 1709.4836 | 0 | 0 | 35756.722 | 312.9846 | 0 | 0 | 9839.6786 | 705.1298 | 0 | 0 | 9839.6786 | 651.0661 | 0 | 0 | 9839.6786 | 736.7324 | 0 | 0 | 9839.6786 | 10152.6632 | 10544.8083 | 10490.7447 | 10576.411
63327 | 0 | 242.131 | TRUE | 1220 | Non-CBSA East North Central | 5A | 5A | Hour4 | 3 | Cold | None | Standard Efficiency | East North Central | East North Central | Midwest | Not in a census Place | Electric, 80% Usage | Standard, 80% Usage | Yes | Electric, 80% Usage | 78F | Yes | 2F | Night Setback +2h | Not Applicable | G2601590 | G2601590, G26002300 | None | None | 20 ft^2 | Fiberglass | None | 2 ft | None | data/cambium/LRMER_MidCase_15_2025start,data/cambium/LRMER_LowRECost_15_2025start,data/cambium/LRMER_95DecarbBy2035_15_2025start,data/cambium/LRMER_LowRECost_25_2025start | kg/MWh,kg/MWh,kg/MWh,kg/MWh | /lib/resources/data/cambium/LRMER_MidCase_15_2025start/RFCMc.csv,/lib/resources/data/cambium/LRMER_LowRECost_15_2025start/RFCMc.csv,/lib/resources/data/cambium/LRMER_95DecarbBy2035_15_2025start/RFCMc.csv,/lib/resources/data/cambium/LRMER_LowRECost_25_2025start/RFCMc.csv | lb/MBtu,lb/MBtu,lb/MBtu,lb/MBtu | 195.9,195.9,195.9,195.9 | 147.3,147.3,147.3,147.3 | 177.8,177.8,177.8,177.8 | LRMER_MidCase_15_2025start,LRMER_LowRECost_15_2025start,LRMER_95DecarbBy2035_15_2025start,LRMER_LowRECost_25_2025start | CO2e,CO2e,CO2e,CO2e | 200.0,200.0,200.0,200.0 | 200-300% | RFCMc | Vented Attic | None | None | None | None | None | Single-Family Detached | Single-Family Detached | Single-Family Detached | 1000-1499 | 0-1499 | Unheated Basement | 1 Car | 1 | 1 | <8 | Vinyl, Light | Brick | No | Electricity | 70F | Yes | 12F | Night +3h | No Exterior Use | Uninsulated | 50% Usage | None | None | None | No | None | Yes | Electric Baseboard, 100% Efficiency | Non-Ducted Heating | Electricity Baseboard | None | None | None | No | None | None | None | None | 40000-44999 | 40000-59999 | 40000-59999 | 5 ACH50 | R-19 | Ceiling R-13 | Uninsulated | Uninsulated | Unfinished, Uninsulated | None | Brick, 12-in, 3-wythe, R-11 | Summer = 0.7, Winter = 0.85 | PJM | 100% LED | 100% Usage | 100% Usage | CR04 | None | None | None | None | None | None | None | None | None | None | None | Cooling Season, 7 days/wk | Left/Right at 15ft | 2 | Southwest | None | 50% | 85% | G26002300 | In metro area, not/partially in principal city | None | None | No | Hour17 | 104 | EF 19.9, 100% Usage | Asphalt Shingles, Medium | Stochastic | 1 | 1 | 2018 | 31 | 12 | 15 | None | MI | Owner | 1 | Low | Occupied | 1980s | 1980-99 | Natural Gas Standard | Natural Gas | Yes | Southwest Michigan | 42.13 | -86.42 | F6 B6 L6 R6 | Single, Clear, Non-metal | 67.9925 | 0.19004 |  | 610.174 | 1.7055 |  | 22.8595 | 0.063894 |  | 0 | 0 |  | 0 | 0 |  | 0 | 0 |  | 0 | 0 |  | 0 | 0 |  | 0 | 8230.3149 | 0 | 0 | 0 | 26.9625 | 0.075363 |  | 16.7051 | 375.131 | 1.0485 |  | 21.9803 | 0.061437 |  | 895.3321 | 2.5025 |  | 0 | 0 | 0 | 324.4297 | 0.90681 |  | 400.042 | 1.1182 |  | 0 | 0 | 0 | 0 | 0 | 0 | 0 | 0 | 0 | 0 |  | 0 | 3121.2069 | 8.724 |  | 0 | 0 | 0 | 0 |  | 0 | 0 | 0 | 0 | 0 | 14113.1304 | 14113.1304 | 39.4474 |  | 10991.9236 | 10991.9236 | 0 | 3121.2069 | 0 | 1902.053 | 0 | 711.6007 | 0 | 4339.6466 | 0 | 711.6007 | 0 | 4046.742 | 0 | 711.6007 | 0 | 4542.1021 | 0 | 711.6007 | 0 | 2613.6537 | 5051.2473 | 4758.3427 | 5253.7028
63346 | 0 | 242.131 | TRUE | 2176 | Non-CBSA East North Central | 6A | 6A | Hour19 | 3 | Cold | None | Standard Efficiency, No usage | East North Central | East North Central | Midwest | Not in a census Place | Electric, 120% Usage | Standard, 120% Usage | Yes | Gas, 120% Usage | 72F | No | 0F | None | Not Applicable | G2600630 | G2600630, G26001600 | None | 290 Rated kWh, 120% Usage | 20 ft^2 | Fiberglass | 0% Leakage, Uninsulated | 2 ft | None | data/cambium/LRMER_MidCase_15_2025start,data/cambium/LRMER_LowRECost_15_2025start,data/cambium/LRMER_95DecarbBy2035_15_2025start,data/cambium/LRMER_LowRECost_25_2025start | kg/MWh,kg/MWh,kg/MWh,kg/MWh | /lib/resources/data/cambium/LRMER_MidCase_15_2025start/RFCMc.csv,/lib/resources/data/cambium/LRMER_LowRECost_15_2025start/RFCMc.csv,/lib/resources/data/cambium/LRMER_95DecarbBy2035_15_2025start/RFCMc.csv,/lib/resources/data/cambium/LRMER_LowRECost_25_2025start/RFCMc.csv | lb/MBtu,lb/MBtu,lb/MBtu,lb/MBtu | 195.9,195.9,195.9,195.9 | 147.3,147.3,147.3,147.3 | 177.8,177.8,177.8,177.8 | LRMER_MidCase_15_2025start,LRMER_LowRECost_15_2025start,LRMER_95DecarbBy2035_15_2025start,LRMER_LowRECost_25_2025start | CO2e,CO2e,CO2e,CO2e | 200.0,200.0,200.0,200.0 | 400%+ | RFCMc | Vented Attic | None | None | None | None | None | Single-Family Detached | Single-Family Detached | Single-Family Detached | 2000-2499 | 1500-2499 | Heated Basement | None | 2 | 2 | <8 | None | Brick | No | Natural Gas | 55F | Yes | 3F | Night -1h | No Exterior Use | Uninsulated | 200% Usage | AC, SEER 13 | 100% Conditioned | Central AC | Yes | None | No | Fuel Furnace, 92.5% AFUE | Ducted Heating | Natural Gas Fuel Furnace | None | None | None | No | None | None | None | None | 70000-79999 | 60000-79999 | 60000-99999 | 15 ACH50 | R-19 | Uninsulated | Uninsulated | Uninsulated | Unfinished, Uninsulated | None | Brick, 12-in, 3-wythe, R-7 | Summer = 0.7, Winter = 0.85 | MISO | 100% CFL | 100% Usage | 100% Usage | CR04 | None | EF 17.6 | EF 12, National Average | None | None | None | None | None | None | None | None | Cooling Season, 7 days/wk | Left/Right at 15ft | 2 | South | None | 200% | 85% | G26001600 | Not/partially in metro area | None | None | No | Hour15 | 103 | EF 17.6, 100% Usage | Composition Shingles | Stochastic | 1 | 1 | 2018 | 31 | 12 | 15 | None | MI | Owner | 1 | High | Vacant | 1970s | 1960-79 | Natural Gas Standard | Natural Gas | Yes | Huron Co Mem | 43.78 | -82.98 | F12 B12 L12 R12 | Double, Low-E, Non-metal, Air, M-Gain | 0 | 0 |  | 0 | 0 |  | 0 | 0 |  | 57.4419 | 0.090017 |  | 1282.479 | 2.0098 |  | 0 | 0 |  | 319.7405 | 0.50106 |  | 369.8557 | 0.5796 |  | 0 | 0 | 0 | 0 | 0 | 0 | 0 |  | 0 | 0 | 0 |  | 21.9803 | 0.034445 |  | 0 | 0 |  | 0 | 0 | 0 | 0 | 0 |  | 868.0765 | 1.3604 |  | 0 | 0 | 0 | 0 | 0 | 0 | 0 | 0 | 16804.109 | 26.3336 |  | 0 | 1678.418 | 2.6302 |  | 0 | 0 | 0 | 0 |  | 0 | 0 | 0 | 0 | 0 | 21402.101 | 21402.101 | 33.5391 |  | 2919.2809 | 2919.2809 | 0 | 18482.527 | 0 | 538.2 | 0 | 4213.6477 | 0 | 1183.8198 | 0 | 4213.6477 | 0 | 1133.8644 | 0 | 4213.6477 | 0 | 1223.1164 | 0 | 4213.6477 | 0 | 4751.8477 | 5397.4675 | 5347.512 | 5436.764
63404 | 0 | 242.131 | TRUE | 1220 | CBSA Detroit-Warren-Dearborn, MI | 5A | 5A | Hour22 | 3 | Cold | None | None | East North Central | East North Central | Midwest | MI, Detroit | Gas, 100% Usage | EnergyStar, 100% Usage | Yes | Gas, 100% Usage | 72F | Yes | 2F | Night Setup +1h | Not Applicable | G2601630 | G2601630, G26003211 | None | None | 20 ft^2 | Fiberglass | 0% Leakage, Uninsulated | 2 ft | None | data/cambium/LRMER_MidCase_15_2025start,data/cambium/LRMER_LowRECost_15_2025start,data/cambium/LRMER_95DecarbBy2035_15_2025start,data/cambium/LRMER_LowRECost_25_2025start | kg/MWh,kg/MWh,kg/MWh,kg/MWh | /lib/resources/data/cambium/LRMER_MidCase_15_2025start/RFCMc.csv,/lib/resources/data/cambium/LRMER_LowRECost_15_2025start/RFCMc.csv,/lib/resources/data/cambium/LRMER_95DecarbBy2035_15_2025start/RFCMc.csv,/lib/resources/data/cambium/LRMER_LowRECost_25_2025start/RFCMc.csv | lb/MBtu,lb/MBtu,lb/MBtu,lb/MBtu | 195.9,195.9,195.9,195.9 | 147.3,147.3,147.3,147.3 | 177.8,177.8,177.8,177.8 | LRMER_MidCase_15_2025start,LRMER_LowRECost_15_2025start,LRMER_95DecarbBy2035_15_2025start,LRMER_LowRECost_25_2025start | CO2e,CO2e,CO2e,CO2e | 200.0,200.0,200.0,200.0 | 0-100% | RFCMc | Vented Attic | None | None | None | None | None | Single-Family Detached | Single-Family Detached | Single-Family Detached | 1000-1499 | 0-1499 | Heated Basement | None | 1 | 1 | <8 | Brick, Medium/Dark | Wood Frame | No | Natural Gas | 68F | No | 0F | None | No Exterior Use | Uninsulated | 100% Usage | AC, SEER 13 | 60% Conditioned | Central AC | Yes | None | No | Fuel Furnace, 80% AFUE | Ducted Heating | Natural Gas Fuel Furnace | None | None | None | No | None | None | None | None | <10000 | <20000 | <20000 | 15 ACH50 | R-19 | Uninsulated | Uninsulated | Uninsulated | Unfinished, Uninsulated | None | Wood Stud, Uninsulated | Summer = 0.7, Winter = 0.85 | MISO | 100% CFL | 100% Usage | 100% Usage | CR04 | None | EF 10.5 | None | None | None | None | None | None | None | None | None | Cooling Season, 7 days/wk | Left/Right at 15ft | 2 | South | None | 100% | 85% | G26003211 | In metro area, principal city | None | None | No | Hour21 | 103 | EF 15.9, 100% Usage | Slate | Stochastic | 1 | 1 | 2018 | 31 | 12 | 15 | None | MI | Owner | 1 | Medium | Occupied | 1940s | 1940-59 | Natural Gas Standard | Natural Gas | Yes | Detroit Metropolita | 42.22 | -83.35 | F6 B6 L6 R6 | Double, Clear, Non-metal, Air, Exterior Clear Storm | 0 | 0 |  | 35.7547 | 0.099937 |  | 23.4457 | 0.065533 |  | 30.4794 | 0.085192 |  | 1099.6027 | 3.0735 |  | 0 | 0 |  | 0 | 0 |  | 525.4764 | 1.4687 |  | 0 | 0 | 0 | 0 | 0 | 40.1507 | 0.11222 |  | 0 | 491.1871 | 1.3729 |  | 21.9803 | 0.061437 |  | 1790.6642 | 5.0051 |  | 0 | 0 | 0 | 27.8418 | 0.07782 |  | 1206.8667 | 3.3733 |  | 0 | 0 | 0 | 0 | 475.0682 | 0 | 0 | 0 | 20752.9486 | 58.0062 |  | 0 | 4058.7412 | 11.3445 |  | 0 | 0 | 813.5653 | 2.274 |  | 0 | 0 | 0 | 0 | 0 | 31394.0661 | 31394.0661 | 87.749 |  | 5293.7427 | 5293.7427 | 0 | 26100.3234 | 0 | 961.6371 | 0 | 5950.3504 | 0 | 2152.2146 | 0 | 5950.3504 | 0 | 2032.2512 | 0 | 5950.3504 | 0 | 2240.0872 | 0 | 5950.3504 | 0 | 6911.9875 | 8102.565 | 7982.6016 | 8190.4376
63412 | 0 | 242.131 | TRUE | 1690 | Non-CBSA East North Central | 6A | 6A | Hour22 | 3 | Cold | None | Standard Efficiency, No usage | East North Central | East North Central | Midwest | Not in a census Place | None | None | None | Gas, 100% Usage | 70F | Yes | 2F | Day Setup -3h | Not Applicable | G2600730 | G2600730, G26001200 | None | None | 20 ft^2 | Fiberglass | 30% Leakage, R-4 | 2 ft | None | data/cambium/LRMER_MidCase_15_2025start,data/cambium/LRMER_LowRECost_15_2025start,data/cambium/LRMER_95DecarbBy2035_15_2025start,data/cambium/LRMER_LowRECost_25_2025start | kg/MWh,kg/MWh,kg/MWh,kg/MWh | /lib/resources/data/cambium/LRMER_MidCase_15_2025start/RFCMc.csv,/lib/resources/data/cambium/LRMER_LowRECost_15_2025start/RFCMc.csv,/lib/resources/data/cambium/LRMER_95DecarbBy2035_15_2025start/RFCMc.csv,/lib/resources/data/cambium/LRMER_LowRECost_25_2025start/RFCMc.csv | lb/MBtu,lb/MBtu,lb/MBtu,lb/MBtu | 195.9,195.9,195.9,195.9 | 147.3,147.3,147.3,147.3 | 177.8,177.8,177.8,177.8 | LRMER_MidCase_15_2025start,LRMER_LowRECost_15_2025start,LRMER_95DecarbBy2035_15_2025start,LRMER_LowRECost_25_2025start | CO2e,CO2e,CO2e,CO2e | 200.0,200.0,200.0,200.0 | 200-300% | RFCMc | Vented Attic | None | None | None | None | None | Mobile Home | Mobile Home | Mobile Home | 1500-1999 | 1500-2499 | Ambient | None | 1 | 1 | <8 | Wood, Medium/Dark | Wood Frame | No | Natural Gas | 55F | No | 0F | None | No Exterior Use | Uninsulated | 100% Usage | Room AC, EER 10.7 | 40% Conditioned | Room AC | Yes | None | No | Fuel Furnace, 92.5% AFUE | Ducted Heating | Natural Gas Fuel Furnace | None | None | None | No | None | None | None | None | 35000-39999 | 20000-39999 | 20000-39999 | 7 ACH50 | R-30 | Uninsulated | None | None | Unfinished, Uninsulated | None | Wood Stud, R-15 | Summer = 0.7, Winter = 0.85 | MISO | 100% Incandescent | 100% Usage | 100% Usage | CR04 | None | None | EF 12, National Average | None | None | None | None | None | None | None | None | Cooling Season, 7 days/wk | Left/Right at 15ft | 2 | Northeast | None | 100% | 94% | G26001200 | Not/partially in metro area | None | None | No | Hour5 | 103 | EF 17.6, 100% Usage | Asphalt Shingles, Medium | Stochastic | 1 | 1 | 2018 | 31 | 12 | 15 | None | MI | Owner | 1 | Medium | Vacant | 1990s | 1980-99 | Natural Gas Standard | Natural Gas | Yes | Mount Pleasant Muni | 43.62 | -84.73 | F9 B9 L9 R9 | Double, Clear, Non-metal, Air, Exterior Clear Storm | 0 | 0 |  | 0 | 0 |  | 0 | 0 |  | 0 | 0 |  | 446.6403 | 0.90121 |  | 0 | 0 |  | 319.7405 | 0.64516 |  | 412.9371 | 0.8332 |  | 0 | 0 | 0 | 0 | 0 | 0 | 0 |  | 0 | 0 | 0 |  | 21.9803 | 0.044351 |  | 0 | 0 |  | 0 | 0 | 0 | 0 | 0 |  | 434.0383 | 0.87578 |  | 0 | 0 | 0 | 0 | 0 | 0 | 0 | 0 | 18755.0831 | 37.8431 |  | 0 | 1689.8478 | 3.4097 |  | 0 | 0 | 0 | 0 |  | 0 | 0 | 0 | 0 | 0 | 22079.6813 | 22079.6813 | 44.5513 |  | 1635.0435 | 1635.0435 | 0 | 20444.9309 | 0 | 302.0562 | 0 | 4660.9954 | 0 | 668.7952 | 0 | 4660.9954 | 0 | 632.3372 | 0 | 4660.9954 | 0 | 697.8428 | 0 | 4660.9954 | 0 | 4963.0517 | 5329.7906 | 5293.3327 | 5358.8382
63430 | 0 | 242.131 | TRUE | 1690 | Non-CBSA East North Central | 7A | 7A | Hour18 | 3 | Very Cold | None | Standard Efficiency, No usage | East North Central | East North Central | Midwest | In another census Place | Electric, 100% Usage | EnergyStar, 100% Usage | Yes | Electric, 100% Usage | 68F | No | 0F | None | Not Applicable | G2600610 | G2600610, G26000100 | None | 318 Rated kWh, 100% Usage | 20 ft^2 | Fiberglass | 0% Leakage, Uninsulated | 2 ft | None | data/cambium/LRMER_MidCase_15_2025start,data/cambium/LRMER_LowRECost_15_2025start,data/cambium/LRMER_95DecarbBy2035_15_2025start,data/cambium/LRMER_LowRECost_25_2025start | kg/MWh,kg/MWh,kg/MWh,kg/MWh | /lib/resources/data/cambium/LRMER_MidCase_15_2025start/MROEc.csv,/lib/resources/data/cambium/LRMER_LowRECost_15_2025start/MROEc.csv,/lib/resources/data/cambium/LRMER_95DecarbBy2035_15_2025start/MROEc.csv,/lib/resources/data/cambium/LRMER_LowRECost_25_2025start/MROEc.csv | lb/MBtu,lb/MBtu,lb/MBtu,lb/MBtu | 195.9,195.9,195.9,195.9 | 147.3,147.3,147.3,147.3 | 177.8,177.8,177.8,177.8 | LRMER_MidCase_15_2025start,LRMER_LowRECost_15_2025start,LRMER_95DecarbBy2035_15_2025start,LRMER_LowRECost_25_2025start | CO2e,CO2e,CO2e,CO2e | 200.0,200.0,200.0,200.0 | 400%+ | MROEc | Vented Attic | None | None | None | None | None | Single-Family Detached | Single-Family Detached | Single-Family Detached | 1500-1999 | 1500-2499 | Heated Basement | None | 1 | 1 | <8 | Vinyl, Light | Brick | No | Natural Gas | 55F | Yes | 6F | Day and Night +2h | No Exterior Use | Uninsulated | 100% Usage | AC, SEER 13 | 100% Conditioned | Central AC | Yes | None | No | Fuel Furnace, 80% AFUE | Ducted Heating | Natural Gas Fuel Furnace | None | None | None | No | None | None | None | None | 50000-59999 | 40000-59999 | 40000-59999 | 25 ACH50 | R-19 | Uninsulated | Uninsulated | Uninsulated | Unfinished, Uninsulated | None | Brick, 12-in, 3-wythe, Uninsulated | Summer = 0.7, Winter = 0.85 | MISO | 100% LED | 100% Usage | 100% Usage | CR04 | None | None | None | None | None | None | None | None | None | None | None | Cooling Season, 7 days/wk | Left/Right at 15ft | 1 | West | None | 100% | 85% | G26000100 | Not/partially in metro area | None | None | No | Hour6 | 74 | EF 17.6, 100% Usage | Composition Shingles | Stochastic | 1 | 1 | 2018 | 31 | 12 | 15 | None | MI | Owner | 1 | Medium | Vacant | 1960s | 1960-79 | Natural Gas Standard | Natural Gas | Yes | Houghton County | 47.17 | -88.51 | F9 B9 L9 R9 | Double, Clear, Non-metal, Air | 0 | 0 |  | 0 | 0 |  | 0 | 0 |  | 38.0992 | 0.076875 |  | 1098.7234 | 2.217 |  | 0 | 0 |  | 0 | 0 |  | 678.1665 | 1.3684 |  | 0 | 0 | 0 | 0 | 0 | 0 | 0 |  | 0 | 0 | 0 |  | 21.9803 | 0.044351 |  | 0 | 0 |  | 0 | 0 | 0 | 0 | 0 |  | 434.0383 | 0.87578 |  | 0 | 0 | 0 | 0 | 0 | 0 | 0 | 0 | 26424.753 | 53.3186 |  | 0 | 1773.6661 | 3.5788 |  | 0 | 0 | 0 | 0 |  | 0 | 0 | 0 | 0 | 0 | 30469.4269 | 30469.4269 | 61.4797 |  | 2270.7147 | 2270.7147 | 0 | 28198.4191 | 0 | 412.1163 | 0 | 6428.6821 | 0 | 674.4528 | 0 | 6428.6821 | 0 | 627.2012 | 0 | 6428.6821 | 0 | 815.9591 | 0 | 6428.6821 | 0 | 6840.7984 | 7103.135 | 7055.8833 | 7244.6413
63440 | 0 | 242.131 | TRUE | 1202 | CBSA Detroit-Warren-Dearborn, MI | 5A | 5A | Hour14 | 2 | Cold | None | Standard Efficiency | East North Central | East North Central | Midwest | MI, Warren | Gas, 100% Usage | EnergyStar, 100% Usage | Yes | Electric, 100% Usage | 70F | Yes | 2F | Night Setback +1h | Not Applicable | G2600990 | G2600990, G26003006 | None | None | 20 ft^2 | Fiberglass | None | 2 ft | None | data/cambium/LRMER_MidCase_15_2025start,data/cambium/LRMER_LowRECost_15_2025start,data/cambium/LRMER_95DecarbBy2035_15_2025start,data/cambium/LRMER_LowRECost_25_2025start | kg/MWh,kg/MWh,kg/MWh,kg/MWh | /lib/resources/data/cambium/LRMER_MidCase_15_2025start/RFCMc.csv,/lib/resources/data/cambium/LRMER_LowRECost_15_2025start/RFCMc.csv,/lib/resources/data/cambium/LRMER_95DecarbBy2035_15_2025start/RFCMc.csv,/lib/resources/data/cambium/LRMER_LowRECost_25_2025start/RFCMc.csv | lb/MBtu,lb/MBtu,lb/MBtu,lb/MBtu | 195.9,195.9,195.9,195.9 | 147.3,147.3,147.3,147.3 | 177.8,177.8,177.8,177.8 | LRMER_MidCase_15_2025start,LRMER_LowRECost_15_2025start,LRMER_95DecarbBy2035_15_2025start,LRMER_LowRECost_25_2025start | CO2e,CO2e,CO2e,CO2e | 200.0,200.0,200.0,200.0 | 400%+ | RFCMc | Vented Attic | None | Middle | None | None | 5 | Single-Family Attached | Single-Family Attached | Single-Family Attached | 1000-1499 | 0-1499 | Slab | None | 1 | 1 | <8 | None | Brick | No | Electricity | 68F | No | 0F | None | No Exterior Use | Uninsulated | 100% Usage | Room AC, EER 12.0 | 20% Conditioned | Room AC | No | None | Yes | Electric Baseboard, 100% Efficiency | Non-Ducted Heating | Electricity Baseboard | None | None | None | No | None | None | None | None | 80000-99999 | 80000-99999 | 60000-99999 | 20 ACH50 | R-38 | None | None | None | Unfinished, Uninsulated | Uninsulated | Brick, 12-in, 3-wythe, Uninsulated | Summer = 0.7, Winter = 0.85 | MISO | 100% Incandescent | 100% Usage | 100% Usage | CR04 | None | None | None | None | None | None | None | None | None | None | None | Cooling Season, 7 days/wk | None | 2 | North | None | 100% | 104% | G26003006 | In metro area, not/partially in principal city | None | None | No | Hour9 | 103 | EF 17.6, 100% Usage | Composition Shingles | Stochastic | 1 | 1 | 2018 | 31 | 12 | 15 | None | MI | Owner | 1 | Medium | Occupied | 1960s | 1960-79 | Electric Standard | Electricity | Yes | Selfridge Angb | 42.6 | -82.83 | F12 B12 L12 R12 | Single, Clear, Non-metal | 67.9925 | 0.19289 |  | 33.117 | 0.093951 |  | 21.6873 | 0.061525 |  | 0 | 0 |  | 238.2668 | 0.67595 |  | 0 | 0 |  | 0 | 0 |  | 0 | 0 |  | 0 | 8072.6426 | 0 | 0 | 2182.7933 | 160.0168 | 0.45396 |  | 0 | 1519.8666 | 4.3118 |  | 16.412 | 0.04656 |  | 1935.7344 | 5.4916 |  | 0 | 0 | 0 | 389.4915 | 1.105 |  | 434.0383 | 1.2313 |  | 0 | 0 | 0 | 0 | 439.3135 | 0 | 0 | 0 | 0 | 0 |  | 0 | 0 | 0 |  | 0 | 0 | 0 | 0 |  | 0 | 0 | 0 | 0 | 0 | 15511.6656 | 15511.6656 | 44.0056 |  | 15072.059 | 15072.059 | 0 | 439.3135 | 0 | 2702.6585 | 0 | 100.1555 | 0 | 6115.8322 | 0 | 100.1555 | 0 | 5670.2158 | 0 | 100.1555 | 0 | 6407.0426 | 0 | 100.1555 | 0 | 2802.8139 | 6215.9877 | 5770.3713 | 6507.198
63450 | 0 | 242.131 | TRUE | 3301 | CBSA Detroit-Warren-Dearborn, MI | 5A | 5A | Hour6 | 3 | Cold | None | Standard Efficiency | East North Central | East North Central | Midwest | MI, Rochester Hills | Electric, 80% Usage | Standard, 80% Usage | Yes | Electric, 80% Usage | 72F | Yes | 2F | Night Setup -1h | Not Applicable | G2601250 | G2601250, G26002903 | None | 290 Rated kWh, 80% Usage | 20 ft^2 | Fiberglass | 20% Leakage, Uninsulated | 2 ft | None | data/cambium/LRMER_MidCase_15_2025start,data/cambium/LRMER_LowRECost_15_2025start,data/cambium/LRMER_95DecarbBy2035_15_2025start,data/cambium/LRMER_LowRECost_25_2025start | kg/MWh,kg/MWh,kg/MWh,kg/MWh | /lib/resources/data/cambium/LRMER_MidCase_15_2025start/RFCMc.csv,/lib/resources/data/cambium/LRMER_LowRECost_15_2025start/RFCMc.csv,/lib/resources/data/cambium/LRMER_95DecarbBy2035_15_2025start/RFCMc.csv,/lib/resources/data/cambium/LRMER_LowRECost_25_2025start/RFCMc.csv | lb/MBtu,lb/MBtu,lb/MBtu,lb/MBtu | 195.9,195.9,195.9,195.9 | 147.3,147.3,147.3,147.3 | 177.8,177.8,177.8,177.8 | LRMER_MidCase_15_2025start,LRMER_LowRECost_15_2025start,LRMER_95DecarbBy2035_15_2025start,LRMER_LowRECost_25_2025start | CO2e,CO2e,CO2e,CO2e | 200.0,200.0,200.0,200.0 | 400%+ | RFCMc | Vented Attic | None | None | None | None | None | Single-Family Detached | Single-Family Detached | Single-Family Detached | 3000-3999 | 2500-3999 | Unheated Basement | None | 2 | 2 | <8 | None | Brick | No | Natural Gas | 70F | No | 0F | None | No Exterior Use | Uninsulated | 50% Usage | None | None | None | Yes | None | No | Fuel Furnace, 76% AFUE | Ducted Heating | Natural Gas Fuel Furnace | None | None | None | No | None | None | None | None | 160000-179999 | 140000+ | 150000+ | 25 ACH50 | R-38 | Uninsulated | Uninsulated | Uninsulated | Unfinished, Uninsulated | None | Brick, 12-in, 3-wythe, Uninsulated | Summer = 0.7, Winter = 0.85 | MISO | 100% LED | 100% Usage | 100% Usage | CR04 | None | EF 10.5 | EF 12, National Average | None | None | None | None | None | None | None | None | Cooling Season, 7 days/wk | Left/Right at 15ft | 3 | South | None | 50% | 85% | G26002903 | In metro area, not/partially in principal city | None | None | No | Hour19 | 103 | EF 17.6, 100% Usage | Asphalt Shingles, Medium | Stochastic | 1 | 1 | 2018 | 31 | 12 | 15 | None | MI | Owner | 1 | Low | Occupied | <1940 | <1940 | Natural Gas Standard | Natural Gas | Yes | Oakland Co Intl | 42.67 | -83.42 | F9 B9 L9 R9 | Single, Clear, Metal | 67.9925 | 0.070238 |  | 799.791 | 0.8262 |  | 29.8932 | 0.03088 |  | 0 | 0 |  | 0 | 0 |  | 100.5234 | 0.10384 |  | 319.7405 | 0.3303 |  | 2682.4795 | 2.7711 |  | 0 | 0 | 0 | 0 | 0 | 44.2537 | 0.045715 |  | 0 | 811.5138 | 0.83831 |  | 21.9803 | 0.022706 |  | 1286.8751 | 1.3294 |  | 0 | 0 | 0 | 377.1825 | 0.38964 |  | 1160.8545 | 1.1992 |  | 0 | 0 | 0 | 0 | 0 | 0 | 0 | 0 | 110437.6782 | 114.0844 |  | 0 | 3642.5803 | 3.7629 |  | 0 | 0 | 0 | 0 |  | 0 | 0 | 0 | 0 | 0 | 121783.6316 | 121783.6316 | 125.805 |  | 7703.3731 | 7703.3731 | 0 | 114080.2586 | 0 | 1376.9735 | 0 | 26007.9695 | 0 | 3123.6221 | 0 | 26007.9695 | 0 | 2908.3318 | 0 | 26007.9695 | 0 | 3269.8562 | 0 | 26007.9695 | 0 | 27384.9431 | 29131.5917 | 28916.3013 | 29277.8258
63478 | 0 | 242.131 | TRUE | 1690 | CBSA Detroit-Warren-Dearborn, MI | 5A | 5A | Hour23 | 4 | Cold | None | Standard Efficiency | East North Central | East North Central | Midwest | MI, Novi | Gas, 80% Usage | Standard, 80% Usage | Yes | Electric, 80% Usage | 78F | Yes | 2F | Night Setup | Not Applicable | G2601250 | G2601250, G26002905 | None | None | 20 ft^2 | Fiberglass | 10% Leakage, R-4 | 2 ft | None | data/cambium/LRMER_MidCase_15_2025start,data/cambium/LRMER_LowRECost_15_2025start,data/cambium/LRMER_95DecarbBy2035_15_2025start,data/cambium/LRMER_LowRECost_25_2025start | kg/MWh,kg/MWh,kg/MWh,kg/MWh | /lib/resources/data/cambium/LRMER_MidCase_15_2025start/RFCMc.csv,/lib/resources/data/cambium/LRMER_LowRECost_15_2025start/RFCMc.csv,/lib/resources/data/cambium/LRMER_95DecarbBy2035_15_2025start/RFCMc.csv,/lib/resources/data/cambium/LRMER_LowRECost_25_2025start/RFCMc.csv | lb/MBtu,lb/MBtu,lb/MBtu,lb/MBtu | 195.9,195.9,195.9,195.9 | 147.3,147.3,147.3,147.3 | 177.8,177.8,177.8,177.8 | LRMER_MidCase_15_2025start,LRMER_LowRECost_15_2025start,LRMER_95DecarbBy2035_15_2025start,LRMER_LowRECost_25_2025start | CO2e,CO2e,CO2e,CO2e | 200.0,200.0,200.0,200.0 | 200-300% | RFCMc | Vented Attic | None | None | None | None | None | Single-Family Detached | Single-Family Detached | Single-Family Detached | 1500-1999 | 1500-2499 | Slab | None | 1 | 1 | <8 | Vinyl, Light | Brick | No | Natural Gas | 80F | No | 0F | None | No Exterior Use | Uninsulated | 50% Usage | AC, SEER 13 | 60% Conditioned | Central AC | Yes | None | No | Fuel Furnace, 92.5% AFUE | Ducted Heating | Natural Gas Fuel Furnace | None | None | None | No | None | None | None | None | 40000-44999 | 40000-59999 | 40000-59999 | 15 ACH50 | R-19 | None | None | None | Unfinished, Uninsulated | Uninsulated | Brick, 12-in, 3-wythe, Uninsulated | Summer = 0.7, Winter = 0.85 | MISO | 100% Incandescent | 100% Usage | 100% Usage | CR04 | None | None | EF 12, National Average | None | Gas Grill | None | None | None | None | None | Typical Efficiency | Cooling Season, 7 days/wk | Left/Right at 15ft | 2 | East | None | 50% | 85% | G26002905 | In metro area, not/partially in principal city | None | None | No | Hour13 | 103 | EF 17.6, 100% Usage | Composition Shingles | Stochastic | 1 | 1 | 2018 | 31 | 12 | 15 | None | MI | Owner | 1 | Low | Occupied | 1960s | 1960-79 | Natural Gas Standard | Natural Gas | Yes | Oakland Co Intl | 42.67 | -83.42 | F12 B12 L12 R12 | Double, Clear, Non-metal, Air | 67.9925 | 0.13719 |  | 54.5112 | 0.10999 |  | 22.8595 | 0.046125 |  | 37.22 | 0.075101 |  | 657.3584 | 1.3264 |  | 0 | 0 |  | 319.7405 | 0.64516 |  | 1054.4697 | 2.1277 |  | 0 | 0 | 0 | 0 | 0 | 184.6348 | 0.37255 |  | 0 | 1938.9582 | 3.9123 |  | 21.9803 | 0.044351 |  | 955.4117 | 1.9278 |  | 0 | 0 | 0 | 324.4297 | 0.65462 |  | 434.0383 | 0.87578 |  | 351.6853 | 0 | 0 | 0 | 724.7648 | 0 | 773.1215 | 0 | 47568.9515 | 95.9823 |  | 0 | 2772.7454 | 5.5947 |  | 0 | 0 | 0 | 0 |  | 0 | 0 | 0 | 0 | 0 | 58264.2871 | 58264.2871 | 117.5629 |  | 6424.9971 | 6424.9971 | 0 | 51838.997 | 0 | 1150.0617 | 0 | 11818.2521 | 0 | 2590.9505 | 0 | 11818.2521 | 0 | 2438.5661 | 0 | 11818.2521 | 0 | 2706.7739 | 0 | 11818.2521 | 0 | 12968.3138 | 14409.2026 | 14256.8182 | 14525.026
63485 | 0 | 242.131 | TRUE | 633 | CBSA Detroit-Warren-Dearborn, MI | 5A | 5A | Hour17 | 2 | Cold | None | Standard Efficiency | East North Central | East North Central | Midwest | MI, Southfield | Gas, 80% Usage | Standard, 80% Usage | Yes | Electric, 80% Usage | 72F | No | 0F | None | Not Applicable | G2601250 | G2601250, G26002907 | None | None | 20 ft^2 | Fiberglass | 0% Leakage, Uninsulated | 2 ft | None | data/cambium/LRMER_MidCase_15_2025start,data/cambium/LRMER_LowRECost_15_2025start,data/cambium/LRMER_95DecarbBy2035_15_2025start,data/cambium/LRMER_LowRECost_25_2025start | kg/MWh,kg/MWh,kg/MWh,kg/MWh | /lib/resources/data/cambium/LRMER_MidCase_15_2025start/RFCMc.csv,/lib/resources/data/cambium/LRMER_LowRECost_15_2025start/RFCMc.csv,/lib/resources/data/cambium/LRMER_95DecarbBy2035_15_2025start/RFCMc.csv,/lib/resources/data/cambium/LRMER_LowRECost_25_2025start/RFCMc.csv | lb/MBtu,lb/MBtu,lb/MBtu,lb/MBtu | 195.9,195.9,195.9,195.9 | 147.3,147.3,147.3,147.3 | 177.8,177.8,177.8,177.8 | LRMER_MidCase_15_2025start,LRMER_LowRECost_15_2025start,LRMER_95DecarbBy2035_15_2025start,LRMER_LowRECost_25_2025start | CO2e,CO2e,CO2e,CO2e | 200.0,200.0,200.0,200.0 | 0-100% | RFCMc | Vented Attic | None | None | None | None | None | Single-Family Detached | Single-Family Detached | Single-Family Detached | 500-749 | 0-1499 | Heated Basement | None | 1 | 1 | <8 | None | Brick | No | Natural Gas | 68F | No | 0F | None | No Exterior Use | Uninsulated | 50% Usage | AC, SEER 13 | 60% Conditioned | Central AC | Yes | None | No | Fuel Furnace, 80% AFUE | Ducted Heating | Natural Gas Fuel Furnace | None | None | None | No | None | None | None | None | 10000-14999 | <20000 | <20000 | 15 ACH50 | R-38 | Uninsulated | Uninsulated | Uninsulated | Unfinished, Uninsulated | None | Brick, 12-in, 3-wythe, Uninsulated | Summer = 0.7, Winter = 0.85 | MISO | 100% CFL | 100% Usage | 100% Usage | CR04 | None | EF 17.6 | EF 12, National Average | None | None | None | None | None | None | None | None | Cooling Season, 7 days/wk | Left/Right at 15ft | 1 | North | None | 50% | 85% | G26002907 | In metro area, not/partially in principal city | None | None | No | Hour13 | 103 | EF 10.5, 100% Usage | Metal, Dark | Stochastic | 1 | 1 | 2018 | 31 | 12 | 15 | None | MI | Owner | 1 | Low | Occupied | 1950s | 1940-59 | Electric Standard | Electricity | Yes | Oakland Co Intl | 42.67 | -83.42 | F18 B18 L18 R18 | Double, Clear, Non-metal, Air | 67.9925 | 0.36628 |  | 37.5131 | 0.20208 |  | 15.8258 | 0.085255 |  | 52.7528 | 0.28418 |  | 784.8443 | 4.228 |  | 0 | 0 |  | 319.7405 | 1.7225 |  | 360.1843 | 1.9403 |  | 0 | 0 | 0 | 0 | 930.2076 | 32.824 | 0.17682 |  | 0 | 329.998 | 1.7777 |  | 16.412 | 0.088412 |  | 694.2854 | 3.7401 |  | 0 | 0 | 0 | 271.6769 | 1.4635 |  | 1160.8545 | 6.2536 |  | 0 | 0 | 0 | 0 | 499.3931 | 0 | 0 | 0 | 14096.4254 | 75.9381 |  | 0 | 0 | 0 |  | 0 | 0 | 0 | 0 |  | 0 | 0 | 0 | 0 | 0 | 19671.2233 | 19671.2233 | 105.9698 |  | 5075.4048 | 5075.4048 | 0 | 14595.8185 | 0 | 920.3743 | 0 | 3327.5423 | 0 | 2065.1035 | 0 | 3327.5423 | 0 | 1943.7435 | 0 | 3327.5423 | 0 | 2155.8824 | 0 | 3327.5423 | 0 | 4247.9166 | 5392.6458 | 5271.2858 | 5483.4246
63517 | 0 | 242.131 | TRUE | 8194 | CBSA Detroit-Warren-Dearborn, MI | 5A | 5A | Hour16 | 4 | Cold | None | None | East North Central | East North Central | Midwest | Not in a census Place | Gas, 80% Usage | Standard, 80% Usage | Yes | Gas, 80% Usage | 75F | No | 0F | None | Not Applicable | G2601250 | G2601250, G26002901 | None | 290 Rated kWh, 80% Usage | 20 ft^2 | Fiberglass | 20% Leakage, R-8 | 2 ft | None | data/cambium/LRMER_MidCase_15_2025start,data/cambium/LRMER_LowRECost_15_2025start,data/cambium/LRMER_95DecarbBy2035_15_2025start,data/cambium/LRMER_LowRECost_25_2025start | kg/MWh,kg/MWh,kg/MWh,kg/MWh | /lib/resources/data/cambium/LRMER_MidCase_15_2025start/RFCMc.csv,/lib/resources/data/cambium/LRMER_LowRECost_15_2025start/RFCMc.csv,/lib/resources/data/cambium/LRMER_95DecarbBy2035_15_2025start/RFCMc.csv,/lib/resources/data/cambium/LRMER_LowRECost_25_2025start/RFCMc.csv | lb/MBtu,lb/MBtu,lb/MBtu,lb/MBtu | 195.9,195.9,195.9,195.9 | 147.3,147.3,147.3,147.3 | 177.8,177.8,177.8,177.8 | LRMER_MidCase_15_2025start,LRMER_LowRECost_15_2025start,LRMER_95DecarbBy2035_15_2025start,LRMER_LowRECost_25_2025start | CO2e,CO2e,CO2e,CO2e | 200.0,200.0,200.0,200.0 | 400%+ | RFCMc | Vented Attic | None | None | None | None | None | Single-Family Detached | Single-Family Detached | Single-Family Detached | 4000+ | 4000+ | Slab | 2 Car | 2 | 2 | <8 | Vinyl, Light | Brick | No | Natural Gas | 70F | No | 0F | None | No Exterior Use | Uninsulated | 50% Usage | AC, SEER 13 | 60% Conditioned | Central AC | Yes | None | No | Fuel Furnace, 92.5% AFUE | Ducted Heating | Natural Gas Fuel Furnace | None | None | None | No | None | None | None | None | 80000-99999 | 80000-99999 | 60000-99999 | 1 ACH50 | R-30 | None | None | None | Unfinished, Uninsulated | 2ft R10 Perimeter, Vertical | Brick, 12-in, 3-wythe, R-19 | Summer = 0.7, Winter = 0.85 | MISO | 100% CFL | 100% Usage | 100% Usage | CR04 | None | None | EF 12, National Average | None | None | None | None | None | None | None | None | Cooling Season, 7 days/wk | Left/Right at 15ft | 2 | Northeast | None | 50% | 85% | G26002901 | In metro area, not/partially in principal city | None | None | No | Hour12 | 103 | EF 15.9, 100% Usage | Composition Shingles | Stochastic | 1 | 1 | 2018 | 31 | 12 | 15 | None | MI | Renter | 1 | Low | Occupied | 2010s | 2010s | Natural Gas Standard | Natural Gas | Yes | Oakland Co Intl | 42.67 | -83.42 | F9 B9 L9 R9 | Double, Low-E, Non-metal, Air, M-Gain | 0 | 0 |  | 54.5112 | 0.022685 |  | 22.8595 | 0.0095132 |  | 210.7181 | 0.087692 |  | 1125.3929 | 0.46834 |  | 72.9747 | 0.030369 |  | 319.7405 | 0.13306 |  | 994.9763 | 0.41407 |  | 0 | 0 | 0 | 0 | 0 | 127.4859 | 0.053054 |  | 24.911 | 2406.1135 | 1.0013 |  | 21.9803 | 0.0091473 |  | 1784.5097 | 0.74264 |  | 0 | 0 | 0 | 22.2734 | 0.0092693 |  | 480.0504 | 0.19978 |  | 0 | 0 | 0 | 0 | 724.7648 | 0 | 0 | 0 | 44867.7155 | 18.6721 |  | 0 | 3088.0899 | 1.2851 |  | 0 | 0 | 650.9108 | 0.27088 |  | 0 | 0 | 0 | 0 | 0 | 56999.3924 | 56999.3924 | 23.7208 |  | 7668.2045 | 7668.2045 | 0 | 49330.8948 | 0 | 1402.3906 | 0 | 11246.4459 | 0 | 3117.4837 | 0 | 11246.4459 | 0 | 2942.9023 | 0 | 11246.4459 | 0 | 3267.2394 | 0 | 11246.4459 | 0 | 12648.8365 | 14363.9295 | 14189.3482 | 14513.6853
63544 | 0 | 242.131 | TRUE | 2176 | CBSA Detroit-Warren-Dearborn, MI | 5A | 5A | Hour4 | 2 | Cold | None | None | East North Central | East North Central | Midwest | In another census Place | Gas, 100% Usage | Standard, 100% Usage | Yes | Gas, 100% Usage | 70F | Yes | 5F | Night Setup -3h | Not Applicable | G2601630 | G2601630, G26003204 | None | None | 20 ft^2 | Fiberglass | 20% Leakage, Uninsulated | 2 ft | None | data/cambium/LRMER_MidCase_15_2025start,data/cambium/LRMER_LowRECost_15_2025start,data/cambium/LRMER_95DecarbBy2035_15_2025start,data/cambium/LRMER_LowRECost_25_2025start | kg/MWh,kg/MWh,kg/MWh,kg/MWh | /lib/resources/data/cambium/LRMER_MidCase_15_2025start/RFCMc.csv,/lib/resources/data/cambium/LRMER_LowRECost_15_2025start/RFCMc.csv,/lib/resources/data/cambium/LRMER_95DecarbBy2035_15_2025start/RFCMc.csv,/lib/resources/data/cambium/LRMER_LowRECost_25_2025start/RFCMc.csv | lb/MBtu,lb/MBtu,lb/MBtu,lb/MBtu | 195.9,195.9,195.9,195.9 | 147.3,147.3,147.3,147.3 | 177.8,177.8,177.8,177.8 | LRMER_MidCase_15_2025start,LRMER_LowRECost_15_2025start,LRMER_95DecarbBy2035_15_2025start,LRMER_LowRECost_25_2025start | CO2e,CO2e,CO2e,CO2e | 200.0,200.0,200.0,200.0 | 400%+ | RFCMc | Vented Attic | None | None | None | None | None | Single-Family Detached | Single-Family Detached | Single-Family Detached | 2000-2499 | 1500-2499 | Unheated Basement | None | 1 | 1 | <8 | None | Brick | No | Natural Gas | 75F | No | 0F | None | No Exterior Use | Uninsulated | 100% Usage | AC, SEER 13 | 100% Conditioned | Central AC | Yes | None | No | Fuel Furnace, 80% AFUE | Ducted Heating | Natural Gas Fuel Furnace | None | None | None | No | None | None | None | None | 100000-119999 | 100000-119999 | 100000-149999 | 15 ACH50 | R-49 | Uninsulated | Uninsulated | Uninsulated | Unfinished, Uninsulated | None | Brick, 12-in, 3-wythe, Uninsulated | Summer = 0.7, Winter = 0.85 | MISO | 100% Incandescent | 100% Usage | 100% Usage | CR04 | None | None | EF 12, National Average | None | None | None | None | None | None | None | None | Cooling Season, 7 days/wk | Left/Right at 15ft | 2 | North | None | 100% | 85% | G26003204 | In metro area, not/partially in principal city | None | None | No | Hour12 | 103 | EF 15.9, 100% Usage | Composition Shingles | Stochastic | 1 | 1 | 2018 | 31 | 12 | 15 | None | MI | Owner | 1 | Medium | Occupied | 1950s | 1940-59 | Natural Gas Standard | Natural Gas | Yes | Detroit Metropolita | 42.22 | -83.35 | F18 B18 L18 R18 | Single, Clear, Metal | 0 | 0 |  | 68.2856 | 0.10701 |  | 28.4279 | 0.044549 |  | 554.1974 | 0.86848 |  | 3376.4718 | 5.2913 |  | 0 | 0 |  | 319.7405 | 0.50106 |  | 1443.0819 | 2.2614 |  | 0 | 0 | 0 | 0 | 0 | 208.6666 | 0.327 |  | 0 | 2355.9983 | 3.6921 |  | 16.412 | 0.025719 |  | 2034.4994 | 3.1883 |  | 0 | 0 | 0 | 27.8418 | 0.043631 |  | 480.0504 | 0.75228 |  | 0 | 0 | 0 | 0 | 905.8827 | 0 | 0 | 0 | 56997.634 | 89.3207 |  | 0 | 4241.0315 | 6.6461 |  | 0 | 0 | 813.5653 | 1.2749 |  | 0 | 0 | 0 | 0 | 0 | 73872.08 | 73872.08 | 115.7646 |  | 10913.9666 | 10913.9666 | 0 | 62958.1134 | 0 | 1979.2807 | 0 | 14353.154 | 0 | 4396.6064 | 0 | 14353.154 | 0 | 4196.178 | 0 | 14353.154 | 0 | 4558.1384 | 0 | 14353.154 | 0 | 16332.4347 | 18749.7604 | 18549.332 | 18911.2924
63595 | 0 | 242.131 | TRUE | 1138 | Non-CBSA East North Central | 5A | 5A | Hour0 | 3 | Cold | None | Standard Efficiency | East North Central | East North Central | Midwest | MI, Ann Arbor | Electric, 80% Usage | EnergyStar, 80% Usage | Yes | Gas, 80% Usage | 75F | No | 0F | None | Double-Loaded Interior | G2601610 | G2601610, G26002702 | None | None | 20 ft^2 | Fiberglass | 20% Leakage, R-4 | 2 ft | None | data/cambium/LRMER_MidCase_15_2025start,data/cambium/LRMER_LowRECost_15_2025start,data/cambium/LRMER_95DecarbBy2035_15_2025start,data/cambium/LRMER_LowRECost_25_2025start | kg/MWh,kg/MWh,kg/MWh,kg/MWh | /lib/resources/data/cambium/LRMER_MidCase_15_2025start/RFCMc.csv,/lib/resources/data/cambium/LRMER_LowRECost_15_2025start/RFCMc.csv,/lib/resources/data/cambium/LRMER_95DecarbBy2035_15_2025start/RFCMc.csv,/lib/resources/data/cambium/LRMER_LowRECost_25_2025start/RFCMc.csv | lb/MBtu,lb/MBtu,lb/MBtu,lb/MBtu | 195.9,195.9,195.9,195.9 | 147.3,147.3,147.3,147.3 | 177.8,177.8,177.8,177.8 | LRMER_MidCase_15_2025start,LRMER_LowRECost_15_2025start,LRMER_95DecarbBy2035_15_2025start,LRMER_LowRECost_25_2025start | CO2e,CO2e,CO2e,CO2e | 200.0,200.0,200.0,200.0 | 400%+ | RFCMc | None | Right | None | Bottom | 43 | None | 20 to 49 Unit | Multifamily with 5+ units, 1-3 stories | Multi-Family with 5+ Units | 1000-1499 | 0-1499 | Slab | None | 3 | 3 | <8 | Vinyl, Light | Brick | No | Natural Gas | 80F | Yes | 12F | Night -2h | No Exterior Use | Uninsulated | 50% Usage | AC, SEER 15 | 100% Conditioned | Central AC | Yes | None | No | Fuel Furnace, 92.5% AFUE | Ducted Heating | Natural Gas Fuel Furnace | None | None | None | No | None | None | None | None | 160000-179999 | 140000+ | 150000+ | 15 ACH50 | None | None | None | None | Finished, R-7 | Uninsulated | Brick, 12-in, 3-wythe, R-11 | Summer = 0.7, Winter = 0.85 | MISO | 100% CFL | 100% Usage | 100% Usage | CR04 | None | None | None | None | None | None | None | None | None | None | None | Cooling Season, 7 days/wk | 12 | 2 | East | None | 50% | 89% | G26002702 | In metro area, not/partially in principal city | None | None | None | Hour18 | 103 | EF 17.6, 100% Usage | Asphalt Shingles, Medium | Stochastic | 1 | 1 | 2018 | 31 | 12 | 15 | None | MI | Renter | 1 | Low | Occupied | 1980s | 1980-99 | Natural Gas Standard | Natural Gas | No | Ann Arbor Municipal | 42.22 | -83.75 | F30 B30 L30 R30 | Single, Clear, Metal | 67.9925 | 0.20374 |  | 296.0018 | 0.88696 |  | 17.2912 | 0.051813 |  | 65.6479 | 0.19671 |  | 863.6804 | 2.588 |  | 0 | 0 |  | 0 | 0 |  | 620.1384 | 1.8582 |  | 0 | 0 | 0 | 0 | 0 | 39.2715 | 0.11768 |  | 0 | 468.6206 | 1.4042 |  | 21.9803 | 0.065864 |  | 745.8659 | 2.235 |  | 0 | 0 | 0 | 21.3942 | 0.064107 |  | 434.0383 | 1.3006 |  | 0 | 0 | 0 | 0 | 0 | 0 | 0 | 0 | 28091.4482 | 84.1756 |  | 0 | 2558.2174 | 7.6657 |  | 0 | 0 | 624.8275 | 1.8723 |  | 0 | 0 | 0 | 0 | 0 | 34935.83 | 34935.83 | 104.6847 |  | 3661.6299 | 3661.6299 | 0 | 31274.2 | 0 | 659.9665 | 0 | 7129.8856 | 0 | 1477.3626 | 0 | 7129.8856 | 0 | 1397.0282 | 0 | 7129.8856 | 0 | 1541.2488 | 0 | 7129.8856 | 0 | 7789.852 | 8607.2482 | 8526.9138 | 8671.1344
63615 | 0 | 242.131 | TRUE | 1138 | Non-CBSA East North Central | 5A | 5A | Hour18 | 2 | Cold | None | None | East North Central | East North Central | Midwest | MI, Grand Rapids | Gas, 120% Usage | EnergyStar, 120% Usage | Yes | Electric, 120% Usage | 68F | No | 0F | None | Double-Loaded Interior | G2600810 | G2600810, G26001002 | None | 318 Rated kWh, 120% Usage | 20 ft^2 | Fiberglass | 10% Leakage, Uninsulated | 2 ft | None | data/cambium/LRMER_MidCase_15_2025start,data/cambium/LRMER_LowRECost_15_2025start,data/cambium/LRMER_95DecarbBy2035_15_2025start,data/cambium/LRMER_LowRECost_25_2025start | kg/MWh,kg/MWh,kg/MWh,kg/MWh | /lib/resources/data/cambium/LRMER_MidCase_15_2025start/RFCMc.csv,/lib/resources/data/cambium/LRMER_LowRECost_15_2025start/RFCMc.csv,/lib/resources/data/cambium/LRMER_95DecarbBy2035_15_2025start/RFCMc.csv,/lib/resources/data/cambium/LRMER_LowRECost_25_2025start/RFCMc.csv | lb/MBtu,lb/MBtu,lb/MBtu,lb/MBtu | 195.9,195.9,195.9,195.9 | 147.3,147.3,147.3,147.3 | 177.8,177.8,177.8,177.8 | LRMER_MidCase_15_2025start,LRMER_LowRECost_15_2025start,LRMER_95DecarbBy2035_15_2025start,LRMER_LowRECost_25_2025start | CO2e,CO2e,CO2e,CO2e | 200.0,200.0,200.0,200.0 | 0-100% | RFCMc | None | Not Applicable | None | Top | 2 | None | 2 Unit | Multifamily with 2-4 Units | Multi-Family with 2 - 4 Units | 1000-1499 | 0-1499 | Unheated Basement | None | 2 | 2 | <8 | None | Brick | No | Natural Gas | 55F | Yes | 3F | Day and Night | No Exterior Use | Uninsulated | 200% Usage | AC, SEER 13 | 100% Conditioned | Central AC | Yes | None | No | Fuel Furnace, 80% AFUE | Ducted Heating | Natural Gas Fuel Furnace | None | None | None | No | None | None | None | None | <10000 | <20000 | <20000 | 25 ACH50 | None | Uninsulated | Uninsulated | Uninsulated | Finished, R-30 | None | Brick, 12-in, 3-wythe, Uninsulated | Summer = 0.7, Winter = 0.85 | MISO | 100% Incandescent | 100% Usage | 100% Usage | CR04 | None | None | None | None | None | None | None | None | None | None | None | Cooling Season, 7 days/wk | 7 | 6 | East | None | 200% | 96% | G26001002 | In metro area, not/partially in principal city | None | None | None | Hour17 | 103 | EF 15.9, 100% Usage | Composition Shingles | Stochastic | 1 | 1 | 2018 | 31 | 12 | 15 | None | MI | Renter | 1 | High | Vacant | <1940 | <1940 | Natural Gas Standard | Natural Gas | Yes | Grand Rapids Kent C | 42.88 | -85.52 | F6 B6 L6 R6 | Double, Clear, Metal, Air | 0 | 0 |  | 0 | 0 |  | 0 | 0 |  | 122.2106 | 0.3662 |  | 1519.2804 | 4.5525 |  | 0 | 0 |  | 0 | 0 |  | 305.6731 | 0.91594 |  | 0 | 0 | 0 | 0 | 0 | 0 | 0 |  | 0 | 0 | 0 |  | 16.412 | 0.049178 |  | 0 | 0 |  | 0 | 0 | 0 | 0 | 0 |  | 480.0504 | 1.4385 |  | 0 | 0 | 0 | 0 | 0 | 0 | 0 | 0 | 12024.706 | 36.0319 |  | 0 | 1721.4995 | 5.1584 |  | 0 | 0 | 0 | 0 |  | 0 | 0 | 0 | 0 | 0 | 16189.539 | 16189.539 | 48.5117 |  | 2443.3335 | 2443.3335 | 0 | 13746.2055 | 0 | 456.4223 | 0 | 3133.827 | 0 | 997.5989 | 0 | 3133.827 | 0 | 959.4472 | 0 | 3133.827 | 0 | 1031.0477 | 0 | 3133.827 | 0 | 3590.2494 | 4131.4259 | 4093.2742 | 4164.8747
63622 | 0 | 242.131 | TRUE | 1690 | CBSA Detroit-Warren-Dearborn, MI | 5A | 5A | Hour1 | 3 | Cold | None | Standard Efficiency | East North Central | East North Central | Midwest | Not in a census Place | Gas, 100% Usage | EnergyStar, 100% Usage | Yes | Gas, 100% Usage | 70F | No | 0F | None | Not Applicable | G2601630 | G2601630, G26003201 | None | None | 20 ft^2 | Fiberglass | 10% Leakage, R-4 | 2 ft | None | data/cambium/LRMER_MidCase_15_2025start,data/cambium/LRMER_LowRECost_15_2025start,data/cambium/LRMER_95DecarbBy2035_15_2025start,data/cambium/LRMER_LowRECost_25_2025start | kg/MWh,kg/MWh,kg/MWh,kg/MWh | /lib/resources/data/cambium/LRMER_MidCase_15_2025start/RFCMc.csv,/lib/resources/data/cambium/LRMER_LowRECost_15_2025start/RFCMc.csv,/lib/resources/data/cambium/LRMER_95DecarbBy2035_15_2025start/RFCMc.csv,/lib/resources/data/cambium/LRMER_LowRECost_25_2025start/RFCMc.csv | lb/MBtu,lb/MBtu,lb/MBtu,lb/MBtu | 195.9,195.9,195.9,195.9 | 147.3,147.3,147.3,147.3 | 177.8,177.8,177.8,177.8 | LRMER_MidCase_15_2025start,LRMER_LowRECost_15_2025start,LRMER_95DecarbBy2035_15_2025start,LRMER_LowRECost_25_2025start | CO2e,CO2e,CO2e,CO2e | 200.0,200.0,200.0,200.0 | 400%+ | RFCMc | Vented Attic | None | None | None | None | None | Single-Family Detached | Single-Family Detached | Single-Family Detached | 1500-1999 | 1500-2499 | Ambient | None | 2 | 2 | <8 | Vinyl, Light | Brick | No | Natural Gas | 65F | Yes | 3F | Day and Night +4h | No Exterior Use | Uninsulated | 100% Usage | AC, SEER 13 | 100% Conditioned | Central AC | Yes | None | No | Fuel Furnace, 80% AFUE | Ducted Heating | Natural Gas Fuel Furnace | None | None | None | No | None | None | None | None | 120000-139999 | 120000-139999 | 100000-149999 | 20 ACH50 | R-13 | Uninsulated | None | None | Unfinished, Uninsulated | None | Brick, 12-in, 3-wythe, Uninsulated | Summer = 0.7, Winter = 0.85 | MISO | 100% LED | 100% Usage | 100% Usage | CR04 | None | None | None | None | None | None | None | None | None | None | None | Cooling Season, 7 days/wk | Left/Right at 15ft | 3 | North | None | 100% | 85% | G26003201 | In metro area, not/partially in principal city | None | None | No | Hour20 | 103 | EF 6.7, 100% Usage | Composition Shingles | Stochastic | 1 | 1 | 2018 | 31 | 12 | 15 | None | MI | Owner | 1 | Medium | Occupied | 1960s | 1960-79 | Electric Standard | Electricity | Yes | Detroit Metropolita | 42.22 | -83.35 | F18 B18 L18 R18 | Single, Clear, Metal | 67.9925 | 0.13719 |  | 46.8914 | 0.094615 |  | 30.7725 | 0.062091 |  | 800.9632 | 1.6161 |  | 3248.9859 | 6.5556 |  | 0 | 0 |  | 0 | 0 |  | 1040.4023 | 2.0993 |  | 0 | 0 | 0 | 0 | 3260.7087 | 30.7725 | 0.062091 |  | 0 | 473.6028 | 0.95561 |  | 21.9803 | 0.044351 |  | 2163.1576 | 4.3647 |  | 0 | 0 | 0 | 32.2378 | 0.065048 |  | 1356.0398 | 2.7362 |  | 0 | 0 | 0 | 0 | 622.776 | 0 | 0 | 0 | 41104.6829 | 82.939 |  | 0 | 0 | 0 |  | 0 | 0 | 947.2057 | 1.9112 |  | 0 | 0 | 0 | 0 | 0 | 55249.465 | 55249.465 | 111.4797 |  | 12574.5073 | 12574.5073 | 0 | 42674.6646 | 0 | 2267.9419 | 0 | 9728.9653 | 0 | 5054.2587 | 0 | 9728.9653 | 0 | 4821.9364 | 0 | 9728.9653 | 0 | 5244.1787 | 0 | 9728.9653 | 0 | 11996.9072 | 14783.224 | 14550.9017 | 14973.144
63737 | 0 | 242.131 | TRUE | 3301 | CBSA Detroit-Warren-Dearborn, MI | 5A | 5A | Hour2 | 4 | Cold | None | None | East North Central | East North Central | Midwest | In another census Place | Gas, 80% Usage | Standard, 80% Usage | Yes | Gas, 80% Usage | 75F | No | 0F | None | Not Applicable | G2601250 | G2601250, G26002906 | None | 290 Rated kWh, 80% Usage | 20 ft^2 | Fiberglass | 10% Leakage, Uninsulated | 2 ft | None | data/cambium/LRMER_MidCase_15_2025start,data/cambium/LRMER_LowRECost_15_2025start,data/cambium/LRMER_95DecarbBy2035_15_2025start,data/cambium/LRMER_LowRECost_25_2025start | kg/MWh,kg/MWh,kg/MWh,kg/MWh | /lib/resources/data/cambium/LRMER_MidCase_15_2025start/RFCMc.csv,/lib/resources/data/cambium/LRMER_LowRECost_15_2025start/RFCMc.csv,/lib/resources/data/cambium/LRMER_95DecarbBy2035_15_2025start/RFCMc.csv,/lib/resources/data/cambium/LRMER_LowRECost_25_2025start/RFCMc.csv | lb/MBtu,lb/MBtu,lb/MBtu,lb/MBtu | 195.9,195.9,195.9,195.9 | 147.3,147.3,147.3,147.3 | 177.8,177.8,177.8,177.8 | LRMER_MidCase_15_2025start,LRMER_LowRECost_15_2025start,LRMER_95DecarbBy2035_15_2025start,LRMER_LowRECost_25_2025start | CO2e,CO2e,CO2e,CO2e | 200.0,200.0,200.0,200.0 | 400%+ | RFCMc | Vented Attic | None | None | None | None | None | Single-Family Detached | Single-Family Detached | Single-Family Detached | 3000-3999 | 2500-3999 | Vented Crawlspace | 2 Car | 1 | 1 | <8 | None | Brick | No | Natural Gas | 62F | No | 0F | None | No Exterior Use | Uninsulated | 50% Usage | Room AC, EER 10.7 | <10% Conditioned | Room AC | Yes | None | No | Fuel Furnace, 80% AFUE | Ducted Heating | Natural Gas Fuel Furnace | None | None | None | No | None | None | None | None | 200000+ | 140000+ | 150000+ | 10 ACH50 | R-19 | Uninsulated | Uninsulated | Uninsulated | Unfinished, Uninsulated | None | Brick, 12-in, 3-wythe, Uninsulated | Summer = 0.7, Winter = 0.85 | MISO | 100% Incandescent | 100% Usage | 100% Usage | CR04 | None | None | EF 12, National Average | None | None | None | None | None | None | None | None | Cooling Season, 7 days/wk | Left/Right at 15ft | 3 | Southwest | None | 50% | 85% | G26002906 | In metro area, not/partially in principal city | None | None | No | Hour19 | 103 | EF 15.9, 100% Usage | Composition Shingles | Stochastic | 1 | 1 | 2018 | 31 | 12 | 15 | None | MI | Owner | 1 | Low | Occupied | 1960s | 1960-79 | Electric Standard | Electricity | Yes | Oakland Co Intl | 42.67 | -83.42 | F6 B6 L6 R6 | Double, Clear, Metal, Air | 0 | 0 |  | 71.5093 | 0.073871 |  | 29.8932 | 0.03088 |  | 0 | 0 |  | 230.94 | 0.23857 |  | 100.5234 | 0.10384 |  | 319.7405 | 0.3303 |  | 1294.2018 | 1.3369 |  | 0 | 0 | 0 | 0 | 2188.6548 | 264.9362 | 0.27368 |  | 99.9372 | 3321.6675 | 3.4313 |  | 21.9803 | 0.022706 |  | 1286.8751 | 1.3294 |  | 0 | 0 | 0 | 25.7903 | 0.026642 |  | 480.0504 | 0.4959 |  | 0 | 0 | 0 | 0 | 949.8433 | 0 | 0 | 0 | 50614.253 | 52.2856 |  | 0 | 0 | 0 |  | 0 | 0 | 757.8818 | 0.78291 |  | 0 | 0 | 0 | 0 | 0 | 62059.2644 | 62059.2644 | 64.1085 |  | 9737.2863 | 9737.2863 | 0 | 52321.9781 | 0 | 1750.1245 | 0 | 11928.315 | 0 | 3935.899 | 0 | 11928.315 | 0 | 3688.3319 | 0 | 11928.315 | 0 | 4143.8022 | 0 | 11928.315 | 0 | 13678.4394 | 15864.214 | 15616.6469 | 16072.1171
63796 | 0 | 242.131 | TRUE | 2176 | CBSA Detroit-Warren-Dearborn, MI | 5A | 5A | Hour17 | 3 | Cold | None | Standard Efficiency | East North Central | East North Central | Midwest | Not in a census Place | Gas, 100% Usage | Standard, 100% Usage | Yes | Electric, 100% Usage | 68F | No | 0F | None | Not Applicable | G2600870 | G2600870, G26001701 | None | 290 Rated kWh, 100% Usage | 20 ft^2 | Fiberglass | 0% Leakage, Uninsulated | 2 ft | None | data/cambium/LRMER_MidCase_15_2025start,data/cambium/LRMER_LowRECost_15_2025start,data/cambium/LRMER_95DecarbBy2035_15_2025start,data/cambium/LRMER_LowRECost_25_2025start | kg/MWh,kg/MWh,kg/MWh,kg/MWh | /lib/resources/data/cambium/LRMER_MidCase_15_2025start/RFCMc.csv,/lib/resources/data/cambium/LRMER_LowRECost_15_2025start/RFCMc.csv,/lib/resources/data/cambium/LRMER_95DecarbBy2035_15_2025start/RFCMc.csv,/lib/resources/data/cambium/LRMER_LowRECost_25_2025start/RFCMc.csv | lb/MBtu,lb/MBtu,lb/MBtu,lb/MBtu | 195.9,195.9,195.9,195.9 | 147.3,147.3,147.3,147.3 | 177.8,177.8,177.8,177.8 | LRMER_MidCase_15_2025start,LRMER_LowRECost_15_2025start,LRMER_95DecarbBy2035_15_2025start,LRMER_LowRECost_25_2025start | CO2e,CO2e,CO2e,CO2e | 200.0,200.0,200.0,200.0 | 300-400% | RFCMc | Vented Attic | None | None | None | None | None | Single-Family Detached | Single-Family Detached | Single-Family Detached | 2000-2499 | 1500-2499 | Heated Basement | None | 2 | 2 | <8 | None | Brick | No | Natural Gas | 68F | Yes | 6F | Night -3h | No Exterior Use | Uninsulated | 100% Usage | AC, SEER 13 | 100% Conditioned | Central AC | Yes | None | No | Fuel Furnace, 80% AFUE | Ducted Heating | Natural Gas Fuel Furnace | None | None | None | No | None | None | None | None | 70000-79999 | 60000-79999 | 60000-99999 | 25 ACH50 | R-38 | Uninsulated | Uninsulated | Uninsulated | Unfinished, Uninsulated | None | Brick, 12-in, 3-wythe, Uninsulated | Summer = 0.7, Winter = 0.85 | MISO | 100% Incandescent | 100% Usage | 100% Usage | CR04 | None | None | EF 12, National Average | None | None | None | None | None | None | None | None | Cooling Season, 7 days/wk | Left/Right at 15ft | 3 | West | None | 100% | 85% | G26001701 | In metro area, not/partially in principal city | None | None | No | Hour16 | 103 | EF 17.6, 100% Usage | Composition Shingles | Stochastic | 1 | 1 | 2018 | 31 | 12 | 15 | None | MI | Owner | 1 | Medium | Occupied | 1960s | 1960-79 | Natural Gas Standard | Natural Gas | Yes | Oakland Co Intl | 42.67 | -83.42 | F18 B18 L18 R18 | Double, Low-E, Non-metal, Air, M-Gain | 67.9925 | 0.10655 |  | 89.3867 | 0.14008 |  | 37.5131 | 0.058787 |  | 298.0533 | 0.46708 |  | 3714.9689 | 5.8217 |  | 125.7275 | 0.19703 |  | 319.7405 | 0.50106 |  | 1288.6335 | 2.0194 |  | 0 | 0 | 0 | 0 | 0 | 208.6666 | 0.327 |  | 0 | 2355.9983 | 3.6921 |  | 21.9803 | 0.034445 |  | 2287.1266 | 3.5841 |  | 0 | 0 | 0 | 471.2583 | 0.73851 |  | 434.0383 | 0.68018 |  | 0 | 0 | 0 | 0 | 1187.2309 | 0 | 0 | 0 | 50384.7784 | 78.9578 |  | 0 | 5981.2875 | 9.3732 |  | 0 | 0 | 0 | 0 |  | 0 | 0 | 0 | 0 | 0 | 69274.6742 | 69274.6742 | 108.56 |  | 11721.0844 | 11721.0844 | 0 | 57553.5898 | 0 | 2130.7198 | 0 | 13121.0075 | 0 | 4745.5002 | 0 | 13121.0075 | 0 | 4515.439 | 0 | 13121.0075 | 0 | 4928.3559 | 0 | 13121.0075 | 0 | 15251.7273 | 17866.5077 | 17636.4465 | 18049.3635
63829 | 0 | 242.131 | TRUE | 1220 | Non-CBSA East North Central | 5A | 5A | Hour10 | 3 | Cold | None | Standard Efficiency | East North Central | East North Central | Midwest | Not in a census Place | Electric, 80% Usage | Standard, 80% Usage | Yes | Propane, 80% Usage | 72F | No | 0F | None | Not Applicable | G2601170 | G2601170, G26001100 | None | 318 Rated kWh, 80% Usage | 20 ft^2 | Fiberglass | 30% Leakage, Uninsulated | 2 ft | None | data/cambium/LRMER_MidCase_15_2025start,data/cambium/LRMER_LowRECost_15_2025start,data/cambium/LRMER_95DecarbBy2035_15_2025start,data/cambium/LRMER_LowRECost_25_2025start | kg/MWh,kg/MWh,kg/MWh,kg/MWh | /lib/resources/data/cambium/LRMER_MidCase_15_2025start/RFCMc.csv,/lib/resources/data/cambium/LRMER_LowRECost_15_2025start/RFCMc.csv,/lib/resources/data/cambium/LRMER_95DecarbBy2035_15_2025start/RFCMc.csv,/lib/resources/data/cambium/LRMER_LowRECost_25_2025start/RFCMc.csv | lb/MBtu,lb/MBtu,lb/MBtu,lb/MBtu | 195.9,195.9,195.9,195.9 | 147.3,147.3,147.3,147.3 | 177.8,177.8,177.8,177.8 | LRMER_MidCase_15_2025start,LRMER_LowRECost_15_2025start,LRMER_95DecarbBy2035_15_2025start,LRMER_LowRECost_25_2025start | CO2e,CO2e,CO2e,CO2e | 200.0,200.0,200.0,200.0 | 0-100% | RFCMc | Vented Attic | None | None | None | None | None | Single-Family Detached | Single-Family Detached | Single-Family Detached | 1000-1499 | 0-1499 | Vented Crawlspace | 1 Car | 1 | 1 | <8 | None | Brick | No | Propane | 65F | No | 0F | None | No Exterior Use | Uninsulated | 50% Usage | Room AC, EER 9.8 | 40% Conditioned | Room AC | Yes | None | No | Fuel Furnace, 80% AFUE | Ducted Heating | Propane Fuel Furnace | None | None | None | No | None | None | None | None | <10000 | <20000 | <20000 | 25 ACH50 | R-38 | Uninsulated | Uninsulated | Uninsulated | Unfinished, Uninsulated | None | Brick, 12-in, 3-wythe, Uninsulated | Summer = 0.7, Winter = 0.85 | MISO | 100% CFL | 100% Usage | 100% Usage | CR04 | None | EF 15.9 | None | None | None | None | None | None | None | None | None | Cooling Season, 7 days/wk | Left/Right at 15ft | 1 | North | None | 50% | 85% | G26001100 | Not/partially in metro area | None | None | No | Hour12 | 103 | EF 19.9, 100% Usage | Asphalt Shingles, Medium | Stochastic | 1 | 1 | 2018 | 31 | 12 | 15 | None | MI | Owner | 1 | Low | Occupied | 1950s | 1940-59 | Propane Standard | Propane | Yes | Gratiot Community | 43.32 | -84.69 | F12 B12 L12 R12 | Double, Low-E, Non-metal, Air, M-Gain | 54.5112 | 0.15236 |  | 420.557 | 1.1755 |  | 15.8258 | 0.044235 |  | 0 | 0 |  | 570.3163 | 1.5941 |  | 48.3567 | 0.13516 |  | 0 | 0 |  | 919.3639 | 2.5697 |  | 0 | 0 | 0 | 0 | 0 | 40.1507 | 0.11222 |  | 24.911 | 491.1871 | 1.3729 |  | 21.9803 | 0.061437 |  | 769.3116 | 2.1503 |  | 0 | 0 | 0 | 18.4635 | 0.051607 |  | 880.0924 | 2.4599 |  | 0 | 0 | 0 | 0 | 0 | 0 | 0 | 0 | 0 | 0 |  | 0 | 0 | 0 |  | 0 | 0 | 0 | 0 |  | 0 | 0 | 36203.0693 | 2412.268 | 543.9399 | 43433.7187 | 43433.7187 | 121.4008 |  | 4274.7346 | 4274.7346 | 0 | 0 | 39158.9841 | 782.475 | 0 | 0 | 10775.9903 | 1744.0903 | 0 | 0 | 10775.9903 | 1640.029 | 0 | 0 | 10775.9903 | 1824.8801 | 0 | 0 | 10775.9903 | 11558.4653 | 12520.0806 | 12416.0193 | 12600.8704
63852 | 0 | 242.131 | TRUE | 3301 | Non-CBSA East North Central | 5A | 5A | Hour0 | 4 | Cold | None | Standard Efficiency | East North Central | East North Central | Midwest | MI, Ann Arbor | Gas, 100% Usage | Standard, 100% Usage | Yes | Electric, 100% Usage | 72F | Yes | 2F | Night Setup +2h | Not Applicable | G2601610 | G2601610, G26002702 | None | None | 20 ft^2 | Fiberglass | None | 2 ft | None | data/cambium/LRMER_MidCase_15_2025start,data/cambium/LRMER_LowRECost_15_2025start,data/cambium/LRMER_95DecarbBy2035_15_2025start,data/cambium/LRMER_LowRECost_25_2025start | kg/MWh,kg/MWh,kg/MWh,kg/MWh | /lib/resources/data/cambium/LRMER_MidCase_15_2025start/RFCMc.csv,/lib/resources/data/cambium/LRMER_LowRECost_15_2025start/RFCMc.csv,/lib/resources/data/cambium/LRMER_95DecarbBy2035_15_2025start/RFCMc.csv,/lib/resources/data/cambium/LRMER_LowRECost_25_2025start/RFCMc.csv | lb/MBtu,lb/MBtu,lb/MBtu,lb/MBtu | 195.9,195.9,195.9,195.9 | 147.3,147.3,147.3,147.3 | 177.8,177.8,177.8,177.8 | LRMER_MidCase_15_2025start,LRMER_LowRECost_15_2025start,LRMER_95DecarbBy2035_15_2025start,LRMER_LowRECost_25_2025start | CO2e,CO2e,CO2e,CO2e | 200.0,200.0,200.0,200.0 | 400%+ | RFCMc | Vented Attic | None | None | None | None | None | Single-Family Detached | Single-Family Detached | Single-Family Detached | 3000-3999 | 2500-3999 | Unheated Basement | None | 2 | 2 | <8 | Wood, Medium/Dark | Wood Frame | No | Natural Gas | 68F | No | 0F | None | No Exterior Use | Uninsulated | 100% Usage | Room AC, EER 9.8 | 40% Conditioned | Room AC | No | None | No | Fuel Boiler, 80% AFUE | Non-Ducted Heating | Natural Gas Fuel Boiler | None | None | None | No | None | None | None | None | 200000+ | 140000+ | 150000+ | 15 ACH50 | R-7 | Uninsulated | Uninsulated | Uninsulated | Unfinished, Uninsulated | None | Wood Stud, Uninsulated | Summer = 0.7, Winter = 0.85 | MISO | 100% LED | 100% Usage | 100% Usage | CR04 | None | None | None | None | None | None | None | None | None | None | None | Cooling Season, 7 days/wk | Left/Right at 15ft | 2 | South | None | 100% | 85% | G26002702 | In metro area, not/partially in principal city | None | None | No | Hour17 | 103 | EF 17.6, 100% Usage | Composition Shingles | Stochastic | 1 | 1 | 2018 | 31 | 12 | 15 | None | MI | Owner | 1 | Medium | Occupied | <1940 | <1940 | Natural Gas Standard | Natural Gas | Yes | Ann Arbor Municipal | 42.22 | -83.75 | F6 B6 L6 R6 | Single, Clear, Non-metal | 67.9925 | 0.070238 |  | 68.2856 | 0.07054 |  | 28.4279 | 0.029367 |  | 0 | 0 |  | 1504.9199 | 1.5546 |  | 0 | 0 |  | 0 | 0 |  | 136.8642 | 0.14138 |  | 0 | 0 | 0 | 0 | 0 | 44.2537 | 0.045715 |  | 0 | 811.5138 | 0.83831 |  | 21.9803 | 0.022706 |  | 2321.4159 | 2.3981 |  | 0 | 0 | 0 | 405.6104 | 0.419 |  | 434.0383 | 0.44837 |  | 0 | 0 | 0 | 0 | 905.8827 | 0 | 0 | 0 | 69772.6019 | 72.0765 |  | 0 | 4562.2373 | 4.7129 |  | 0 | 0 | 0 | 0 |  | 0 | 0 | 0 | 0 | 0 | 81086.0244 | 81086.0244 | 83.7635 |  | 5845.3025 | 5845.3025 | 0 | 75240.7219 | 0 | 1047.2001 | 0 | 17153.3307 | 0 | 2335.3707 | 0 | 17153.3307 | 0 | 2230.2502 | 0 | 17153.3307 | 0 | 2436.0505 | 0 | 17153.3307 | 0 | 18200.5308 | 19488.7014 | 19383.5809 | 19589.3812
63963 | 0 | 242.131 | TRUE | 2663 | Non-CBSA East North Central | 5A | 5A | Hour22 | 3 | Cold | None | Standard Efficiency | East North Central | East North Central | Midwest | MI, Grand Rapids | Electric, 100% Usage | Standard, 100% Usage | Yes | Electric, 100% Usage | 70F | Yes | 2F | Day Setup +3h | Not Applicable | G2600810 | G2600810, G26001002 | None | None | 20 ft^2 | Fiberglass | 20% Leakage, R-4 | 2 ft | None | data/cambium/LRMER_MidCase_15_2025start,data/cambium/LRMER_LowRECost_15_2025start,data/cambium/LRMER_95DecarbBy2035_15_2025start,data/cambium/LRMER_LowRECost_25_2025start | kg/MWh,kg/MWh,kg/MWh,kg/MWh | /lib/resources/data/cambium/LRMER_MidCase_15_2025start/RFCMc.csv,/lib/resources/data/cambium/LRMER_LowRECost_15_2025start/RFCMc.csv,/lib/resources/data/cambium/LRMER_95DecarbBy2035_15_2025start/RFCMc.csv,/lib/resources/data/cambium/LRMER_LowRECost_25_2025start/RFCMc.csv | lb/MBtu,lb/MBtu,lb/MBtu,lb/MBtu | 195.9,195.9,195.9,195.9 | 147.3,147.3,147.3,147.3 | 177.8,177.8,177.8,177.8 | LRMER_MidCase_15_2025start,LRMER_LowRECost_15_2025start,LRMER_95DecarbBy2035_15_2025start,LRMER_LowRECost_25_2025start | CO2e,CO2e,CO2e,CO2e | 200.0,200.0,200.0,200.0 | 400%+ | RFCMc | Vented Attic | None | None | None | None | None | Single-Family Detached | Single-Family Detached | Single-Family Detached | 2500-2999 | 2500-3999 | Slab | 2 Car | 2 | 2 | <8 | None | Brick | No | Natural Gas | 72F | No | 0F | None | No Exterior Use | Uninsulated | 100% Usage | AC, SEER 15 | 80% Conditioned | Central AC | Yes | None | No | Fuel Furnace, 80% AFUE | Ducted Heating | Natural Gas Fuel Furnace | None | None | None | No | None | None | None | None | 140000-159999 | 140000+ | 100000-149999 | 15 ACH50 | R-19 | None | None | None | Unfinished, Uninsulated | Uninsulated | Brick, 12-in, 3-wythe, Uninsulated | Summer = 0.7, Winter = 0.85 | MISO | 100% LED | 100% Usage | 100% Usage | CR04 | None | None | EF 12, National Average | None | None | None | None | Has Pool | Gas | 1.0 HP Pump | None | Cooling Season, 7 days/wk | Left/Right at 15ft | 2 | Southeast | None | 100% | 85% | G26001002 | In metro area, not/partially in principal city | None | None | No | Hour17 | 103 | EF 15.9, 100% Usage | Composition Shingles | Stochastic | 1 | 1 | 2018 | 31 | 12 | 15 | None | MI | Owner | 1 | Medium | Occupied | 1950s | 1940-59 | Natural Gas Standard | Natural Gas | Yes | Grand Rapids Kent C | 42.88 | -85.52 | F12 B12 L12 R12 | Double, Clear, Non-metal, Air | 67.9925 | 0.087065 |  | 762.864 | 0.97686 |  | 28.4279 | 0.036402 |  | 506.4268 | 0.64848 |  | 2364.2043 | 3.0274 |  | 0 | 0 |  | 319.7405 | 0.40943 |  | 1981.4535 | 2.5373 |  | 0 | 0 | 0 | 0 | 0 | 38.9785 | 0.049912 |  | 16.7051 | 677.8734 | 0.86802 |  | 21.9803 | 0.028146 |  | 2158.7615 | 2.7643 |  | 0 | 2279.2137 | 0 | 405.6104 | 0.51939 |  | 480.0504 | 0.61471 |  | 0 | 0 | 0 | 0 | 0 | 0 | 0 | 0 | 77934.6312 | 99.7961 |  | 0 | 4357.6737 | 5.58 |  | 0 | 6317.1469 | 0 | 0 |  | 0 | 0 | 0 | 0 | 0 | 100719.7346 | 100719.7346 | 128.9727 |  | 12109.6966 | 12109.6966 | 0 | 88609.7449 | 0 | 2142.8597 | 0 | 20201.2007 | 0 | 4823.2182 | 0 | 20201.2007 | 0 | 4592.5456 | 0 | 20201.2007 | 0 | 4987.1202 | 0 | 20201.2007 | 0 | 22344.0604 | 25024.4189 | 24793.7463 | 25188.3209
63972 | 0 | 242.131 | TRUE | 885 | Non-CBSA East North Central | 6A | 6A | Hour1 | 2 | Cold | None | Standard Efficiency, No usage | East North Central | East North Central | Midwest | In another census Place | Electric, 80% Usage | Standard, 80% Usage | Yes | Gas, 80% Usage | 72F | No | 0F | None | Not Applicable | G2600010 | G2600010, G26000300 | None | None | 20 ft^2 | Fiberglass | 10% Leakage, R-4 | 2 ft | None | data/cambium/LRMER_MidCase_15_2025start,data/cambium/LRMER_LowRECost_15_2025start,data/cambium/LRMER_95DecarbBy2035_15_2025start,data/cambium/LRMER_LowRECost_25_2025start | kg/MWh,kg/MWh,kg/MWh,kg/MWh | /lib/resources/data/cambium/LRMER_MidCase_15_2025start/RFCMc.csv,/lib/resources/data/cambium/LRMER_LowRECost_15_2025start/RFCMc.csv,/lib/resources/data/cambium/LRMER_95DecarbBy2035_15_2025start/RFCMc.csv,/lib/resources/data/cambium/LRMER_LowRECost_25_2025start/RFCMc.csv | lb/MBtu,lb/MBtu,lb/MBtu,lb/MBtu | 195.9,195.9,195.9,195.9 | 147.3,147.3,147.3,147.3 | 177.8,177.8,177.8,177.8 | LRMER_MidCase_15_2025start,LRMER_LowRECost_15_2025start,LRMER_95DecarbBy2035_15_2025start,LRMER_LowRECost_25_2025start | CO2e,CO2e,CO2e,CO2e | 200.0,200.0,200.0,200.0 | 300-400% | RFCMc | Vented Attic | None | None | None | None | None | Mobile Home | Mobile Home | Mobile Home | 750-999 | 0-1499 | Ambient | None | 1 | 1 | <8 | Wood, Medium/Dark | Wood Frame | No | Natural Gas | 55F | Yes | 3F | Night -5h | No Exterior Use | Uninsulated | 50% Usage | None | None | None | Yes | None | No | Fuel Furnace, 76% AFUE | Ducted Heating | Natural Gas Fuel Furnace | None | None | None | No | None | None | None | None | 35000-39999 | 20000-39999 | 20000-39999 | 20 ACH50 | Uninsulated | Uninsulated | None | None | Unfinished, Uninsulated | None | Wood Stud, R-7 | Summer = 0.7, Winter = 0.85 | MISO | 100% Incandescent | 100% Usage | 100% Usage | CR04 | None | None | EF 12, National Average | None | None | None | None | None | None | None | None | Cooling Season, 7 days/wk | Left/Right at 15ft | 1 | West | None | 50% | 94% | G26000300 | Not/partially in metro area | None | None | No | Hour18 | 103 | EF 17.6, 100% Usage | Metal, Dark | Stochastic | 1 | 1 | 2018 | 31 | 12 | 15 | None | MI | Owner | 1 | Low | Vacant | 1970s | 1960-79 | Natural Gas Standard | Natural Gas | Yes | Oscoda Wurtsmith | 44.45 | -83.37 | F18 B18 L18 R18 | Single, Clear, Metal | 0 | 0 |  | 0 | 0 |  | 0 | 0 |  | 0 | 0 |  | 0 | 0 |  | 0 | 0 |  | 319.7405 | 1.232 |  | 582.0391 | 2.2427 |  | 0 | 0 | 0 | 0 | 0 | 0 | 0 |  | 0 | 0 | 0 |  | 16.412 | 0.063237 |  | 0 | 0 |  | 0 | 0 | 0 | 0 | 0 |  | 434.0383 | 1.6724 |  | 0 | 0 | 0 | 0 | 0 | 0 | 0 | 0 | 24217.3417 | 93.312 |  | 0 | 1637.9742 | 6.3113 |  | 0 | 0 | 0 | 0 |  | 0 | 0 | 0 | 0 | 0 | 27207.5459 | 27207.5459 | 104.8336 |  | 1352.2299 | 1352.2299 | 0 | 25855.3159 | 0 | 247.4296 | 0 | 5894.5013 | 0 | 559.5556 | 0 | 5894.5013 | 0 | 517.172 | 0 | 5894.5013 | 0 | 584.2723 | 0 | 5894.5013 | 0 | 6141.931 | 6454.057 | 6411.6733 | 6478.7737
63996 | 0 | 242.131 | TRUE | 1690 | Non-CBSA East North Central | 5A | 5A | Hour2 | 4 | Cold | None | None | East North Central | East North Central | Midwest | MI, Muskegon | Electric, 120% Usage | EnergyStar, 120% Usage | Yes | Gas, 120% Usage | 72F | No | 0F | None | Not Applicable | G2601210 | G2601210, G26000700 | None | None | 20 ft^2 | Fiberglass | 20% Leakage, R-4 | 2 ft | None | data/cambium/LRMER_MidCase_15_2025start,data/cambium/LRMER_LowRECost_15_2025start,data/cambium/LRMER_95DecarbBy2035_15_2025start,data/cambium/LRMER_LowRECost_25_2025start | kg/MWh,kg/MWh,kg/MWh,kg/MWh | /lib/resources/data/cambium/LRMER_MidCase_15_2025start/RFCMc.csv,/lib/resources/data/cambium/LRMER_LowRECost_15_2025start/RFCMc.csv,/lib/resources/data/cambium/LRMER_95DecarbBy2035_15_2025start/RFCMc.csv,/lib/resources/data/cambium/LRMER_LowRECost_25_2025start/RFCMc.csv | lb/MBtu,lb/MBtu,lb/MBtu,lb/MBtu | 195.9,195.9,195.9,195.9 | 147.3,147.3,147.3,147.3 | 177.8,177.8,177.8,177.8 | LRMER_MidCase_15_2025start,LRMER_LowRECost_15_2025start,LRMER_95DecarbBy2035_15_2025start,LRMER_LowRECost_25_2025start | CO2e,CO2e,CO2e,CO2e | 200.0,200.0,200.0,200.0 | 400%+ | RFCMc | Vented Attic | None | None | None | None | None | Single-Family Detached | Single-Family Detached | Single-Family Detached | 1500-1999 | 1500-2499 | Slab | None | 1 | 1 | <8 | Vinyl, Light | Brick | No | Natural Gas | 68F | Yes | 6F | Night -3h | No Exterior Use | Uninsulated | 200% Usage | AC, SEER 13 | 80% Conditioned | Central AC | Yes | None | No | Fuel Furnace, 80% AFUE | Ducted Heating | Natural Gas Fuel Furnace | None | None | None | No | None | None | None | None | 200000+ | 140000+ | 150000+ | 15 ACH50 | R-49 | None | None | None | Unfinished, Uninsulated | Uninsulated | Brick, 12-in, 3-wythe, Uninsulated | Summer = 0.7, Winter = 0.85 | MISO | 100% CFL | 100% Usage | 100% Usage | CR04 | None | None | EF 12, National Average | None | None | None | None | None | None | None | None | Cooling Season, 7 days/wk | Left/Right at 15ft | 1 | West | None | 200% | 85% | G26000700 | In metro area, not/partially in principal city | None | None | No | Hour18 | 103 | EF 19.9, 100% Usage | Composition Shingles | Stochastic | 1 | 1 | 2018 | 31 | 12 | 15 | None | MI | Owner | 1 | High | Occupied | 1960s | 1960-79 | Electric Standard | Electricity | Yes | Muskegon | 43.17 | -86.24 | F9 B9 L9 R9 | Double, Low-E, Non-metal, Air, M-Gain | 0 | 0 |  | 330.8772 | 0.66763 |  | 19.3427 | 0.039029 |  | 87.3352 | 0.17622 |  | 1587.566 | 3.2033 |  | 0 | 0 |  | 319.7405 | 0.64516 |  | 767.2601 | 1.5481 |  | 0 | 0 | 0 | 0 | 2296.2118 | 46.0122 | 0.092841 |  | 0 | 620.1384 | 1.2513 |  | 21.9803 | 0.044351 |  | 3316.6853 | 6.6922 |  | 0 | 0 | 0 | 27.8418 | 0.056178 |  | 400.042 | 0.80719 |  | 0 | 0 | 0 | 0 | 0 | 0 | 0 | 0 | 30324.9428 | 61.1882 |  | 0 | 0 | 0 |  | 0 | 0 | 815.6168 | 1.6457 |  | 0 | 0 | 0 | 0 | 0 | 40981.5931 | 40981.5931 | 82.6907 |  | 9841.0335 | 9841.0335 | 0 | 31140.5596 | 0 | 1786.6219 | 0 | 7099.4341 | 0 | 3998.9819 | 0 | 7099.4341 | 0 | 3771.851 | 0 | 7099.4341 | 0 | 4171.6641 | 0 | 7099.4341 | 0 | 8886.056 | 11098.416 | 10871.2851 | 11271.0982
64017 | 0 | 242.131 | TRUE | 1220 | CBSA Detroit-Warren-Dearborn, MI | 5A | 5A | Hour20 | 2 | Cold | None | Standard Efficiency | East North Central | East North Central | Midwest | MI, Detroit | Gas, 100% Usage | EnergyStar, 100% Usage | Yes | Gas, 100% Usage | 70F | No | 0F | None | Not Applicable | G2601630 | G2601630, G26003208 | None | 318 Rated kWh, 100% Usage | 20 ft^2 | Fiberglass | None | 2 ft | None | data/cambium/LRMER_MidCase_15_2025start,data/cambium/LRMER_LowRECost_15_2025start,data/cambium/LRMER_95DecarbBy2035_15_2025start,data/cambium/LRMER_LowRECost_25_2025start | kg/MWh,kg/MWh,kg/MWh,kg/MWh | /lib/resources/data/cambium/LRMER_MidCase_15_2025start/RFCMc.csv,/lib/resources/data/cambium/LRMER_LowRECost_15_2025start/RFCMc.csv,/lib/resources/data/cambium/LRMER_95DecarbBy2035_15_2025start/RFCMc.csv,/lib/resources/data/cambium/LRMER_LowRECost_25_2025start/RFCMc.csv | lb/MBtu,lb/MBtu,lb/MBtu,lb/MBtu | 195.9,195.9,195.9,195.9 | 147.3,147.3,147.3,147.3 | 177.8,177.8,177.8,177.8 | LRMER_MidCase_15_2025start,LRMER_LowRECost_15_2025start,LRMER_95DecarbBy2035_15_2025start,LRMER_LowRECost_25_2025start | CO2e,CO2e,CO2e,CO2e | 200.0,200.0,200.0,200.0 | 200-300% | RFCMc | Vented Attic | None | None | None | None | None | Single-Family Detached | Single-Family Detached | Single-Family Detached | 1000-1499 | 0-1499 | Unheated Basement | None | 1 | 1 | <8 | None | Brick | No | Natural Gas | 68F | Yes | 6F | Day and Night +4h | No Exterior Use | Uninsulated | 100% Usage | None | None | None | No | None | No | Fuel Boiler, 80% AFUE | Non-Ducted Heating | Natural Gas Fuel Boiler | None | None | None | No | None | None | None | None | 30000-34999 | 20000-39999 | 20000-39999 | 30 ACH50 | R-49 | Uninsulated | Uninsulated | Uninsulated | Unfinished, Uninsulated | None | Brick, 12-in, 3-wythe, Uninsulated | Summer = 0.7, Winter = 0.85 | MISO | 100% LED | 100% Usage | 100% Usage | CR04 | None | EF 17.6 | EF 12, National Average | None | None | None | None | None | None | None | Typical Efficiency | Cooling Season, 7 days/wk | Left/Right at 15ft | 1 | Southeast | None | 100% | 85% | G26003208 | In metro area, principal city | None | None | No | Hour8 | 103 | EF 6.7, 100% Usage | Composition Shingles | Stochastic | 1 | 1 | 2018 | 31 | 12 | 15 | None | MI | Owner | 1 | Medium | Occupied | 1950s | 1940-59 | Electric Standard | Electricity | Yes | Detroit Metropolita | 42.22 | -83.35 | F18 B18 L18 R18 | Single, Clear, Non-metal | 67.9925 | 0.19004 |  | 24.618 | 0.068809 |  | 16.1189 | 0.045054 |  | 0 | 0 |  | 0 | 0 |  | 60.3726 | 0.16875 |  | 319.7405 | 0.8937 |  | 97.8857 | 0.2736 |  | 0 | 0 | 0 | 0 | 1361.6082 | 26.9625 | 0.075363 |  | 0 | 375.131 | 1.0485 |  | 16.412 | 0.045873 |  | 1538.33 | 4.2998 |  | 0 | 0 | 0 | 23.1526 | 0.064713 |  | 1790.0781 | 5.0034 |  | 270.7977 | 0 | 0 | 0 | 327.3604 | 0 | 0 | 0 | 25518.8703 | 71.3273 |  | 0 | 0 | 0 |  | 0 | 0 | 679.6318 | 1.8996 |  | 0 | 0 | 0 | 0 | 0 | 32515.6491 | 32515.6491 | 90.8839 |  | 5989.4935 | 5989.4935 | 0 | 26526.1556 | 0 | 1065.9239 | 0 | 6047.4114 | 0 | 2423.8357 | 0 | 6047.4114 | 0 | 2272.7214 | 0 | 6047.4114 | 0 | 2519.0742 | 0 | 6047.4114 | 0 | 7113.3353 | 8471.2471 | 8320.1328 | 8566.4856
64035 | 0 | 242.131 | TRUE | 1220 | Non-CBSA East North Central | 5A | 5A | Hour5 | 4 | Cold | None | None | East North Central | East North Central | Midwest | Not in a census Place | Electric, 100% Usage | Standard, 100% Usage | Yes | Electric, 100% Usage | 68F | No | 0F | None | Not Applicable | G2600490 | G2600490, G26001702 | None | None | 20 ft^2 | Fiberglass | 10% Leakage, R-4 | 2 ft | None | data/cambium/LRMER_MidCase_15_2025start,data/cambium/LRMER_LowRECost_15_2025start,data/cambium/LRMER_95DecarbBy2035_15_2025start,data/cambium/LRMER_LowRECost_25_2025start | kg/MWh,kg/MWh,kg/MWh,kg/MWh | /lib/resources/data/cambium/LRMER_MidCase_15_2025start/RFCMc.csv,/lib/resources/data/cambium/LRMER_LowRECost_15_2025start/RFCMc.csv,/lib/resources/data/cambium/LRMER_95DecarbBy2035_15_2025start/RFCMc.csv,/lib/resources/data/cambium/LRMER_LowRECost_25_2025start/RFCMc.csv | lb/MBtu,lb/MBtu,lb/MBtu,lb/MBtu | 195.9,195.9,195.9,195.9 | 147.3,147.3,147.3,147.3 | 177.8,177.8,177.8,177.8 | LRMER_MidCase_15_2025start,LRMER_LowRECost_15_2025start,LRMER_95DecarbBy2035_15_2025start,LRMER_LowRECost_25_2025start | CO2e,CO2e,CO2e,CO2e | 200.0,200.0,200.0,200.0 | 100-150% | RFCMc | Vented Attic | None | None | None | None | None | Mobile Home | Mobile Home | Mobile Home | 1000-1499 | 0-1499 | Ambient | None | 1 | 1 | <8 | Wood, Medium/Dark | Wood Frame | No | Natural Gas | 67F | Yes | 6F | Day and Night +4h | No Exterior Use | Uninsulated | 100% Usage | None | None | None | Yes | None | No | Fuel Furnace, 92.5% AFUE | Ducted Heating | Natural Gas Fuel Furnace | None | None | None | No | None | None | None | None | 40000-44999 | 40000-59999 | 40000-59999 | 15 ACH50 | R-38 | Ceiling R-13 | None | None | Unfinished, Uninsulated | None | Wood Stud, R-11 | Summer = 0.7, Winter = 0.85 | MISO | 100% LED | 100% Usage | 100% Usage | CR04 | None | None | None | None | None | None | None | None | None | None | None | Cooling Season, 7 days/wk | Left/Right at 15ft | 6 | South | None | 100% | 94% | G26001702 | In metro area, not/partially in principal city | None | None | No | Hour8 | 103 | EF 17.6, 100% Usage | Composition Shingles | Stochastic | 1 | 1 | 2018 | 31 | 12 | 15 | None | MI | Renter | 1 | Medium | Occupied | 1990s | 1980-99 | Natural Gas Premium | Natural Gas | Yes | Flint Bishop Intl | 42.97 | -83.75 | F9 B9 L9 R9 | Double, Clear, Non-metal, Air | 0 | 0 |  | 1711.242 | 4.7831 |  | 64.1826 | 0.1794 |  | 0 | 0 |  | 0 | 0 |  | 0 | 0 |  | 0 | 0 |  | 255.558 | 0.71431 |  | 0 | 0 | 0 | 0 | 0 | 26.9625 | 0.075363 |  | 0 | 375.131 | 1.0485 |  | 21.9803 | 0.061437 |  | 3096.882 | 8.656 |  | 0 | 0 | 0 | 669.0813 | 1.8701 |  | 434.0383 | 1.2132 |  | 0 | 0 | 0 | 0 | 0 | 0 | 0 | 0 | 11599.4599 | 32.4214 |  | 0 | 8679.8859 | 24.261 |  | 0 | 0 | 0 | 0 |  | 0 | 0 | 0 | 0 | 0 | 26934.1105 | 26934.1105 | 75.283 |  | 6654.7648 | 6654.7648 | 0 | 20279.3458 | 0 | 1169.9186 | 0 | 4623.3028 | 0 | 2662.8507 | 0 | 4623.3028 | 0 | 2504.1016 | 0 | 4623.3028 | 0 | 2771.7374 | 0 | 4623.3028 | 0 | 5793.2214 | 7286.1536 | 7127.4044 | 7395.0402
64078 | 0 | 242.131 | TRUE | 3301 | CBSA Detroit-Warren-Dearborn, MI | 5A | 5A | Hour4 | 5 | Cold | None | Standard Efficiency | East North Central | East North Central | Midwest | MI, Dearborn | Electric, 120% Usage | Standard, 120% Usage | Yes | Electric, 120% Usage | 75F | No | 0F | None | Not Applicable | G2601630 | G2601630, G26003203 | None | None | 20 ft^2 | Fiberglass | 0% Leakage, Uninsulated | 2 ft | None | data/cambium/LRMER_MidCase_15_2025start,data/cambium/LRMER_LowRECost_15_2025start,data/cambium/LRMER_95DecarbBy2035_15_2025start,data/cambium/LRMER_LowRECost_25_2025start | kg/MWh,kg/MWh,kg/MWh,kg/MWh | /lib/resources/data/cambium/LRMER_MidCase_15_2025start/RFCMc.csv,/lib/resources/data/cambium/LRMER_LowRECost_15_2025start/RFCMc.csv,/lib/resources/data/cambium/LRMER_95DecarbBy2035_15_2025start/RFCMc.csv,/lib/resources/data/cambium/LRMER_LowRECost_25_2025start/RFCMc.csv | lb/MBtu,lb/MBtu,lb/MBtu,lb/MBtu | 195.9,195.9,195.9,195.9 | 147.3,147.3,147.3,147.3 | 177.8,177.8,177.8,177.8 | LRMER_MidCase_15_2025start,LRMER_LowRECost_15_2025start,LRMER_95DecarbBy2035_15_2025start,LRMER_LowRECost_25_2025start | CO2e,CO2e,CO2e,CO2e | 200.0,200.0,200.0,200.0 | 200-300% | RFCMc | Vented Attic | None | None | None | None | None | Single-Family Detached | Single-Family Detached | Single-Family Detached | 3000-3999 | 2500-3999 | Heated Basement | 2 Car | 1 | 1 | <8 | None | Brick | No | Natural Gas | 70F | No | 0F | None | No Exterior Use | Uninsulated | 200% Usage | AC, SEER 15 | 60% Conditioned | Central AC | Yes | None | No | Fuel Furnace, 80% AFUE | Ducted Heating | Natural Gas Fuel Furnace | None | None | None | No | None | None | None | None | 35000-39999 | 20000-39999 | 20000-39999 | 6 ACH50 | R-38 | Uninsulated | Wall R-10, Exterior | R-10, Exterior | Unfinished, Uninsulated | None | Brick, 12-in, 3-wythe, R-19 | Summer = 0.7, Winter = 0.85 | MISO | 100% Incandescent | 100% Usage | 100% Usage | CR04 | None | EF 17.6 | None | None | None | None | None | None | None | None | None | Cooling Season, 7 days/wk | Left/Right at 15ft | 1 | Northeast | None | 200% | 85% | G26003203 | In metro area, not/partially in principal city | None | None | No | Hour10 | 103 | EF 17.6, 100% Usage | Asphalt Shingles, Medium | Stochastic | 1 | 1 | 2018 | 31 | 12 | 15 | None | MI | Owner | 1 | High | Occupied | 2000s | 2000-09 | Natural Gas Standard | Natural Gas | Yes | Detroit Metropolita | 42.22 | -83.35 | F18 B18 L18 R18 | Double, Clear, Non-metal, Air, Exterior Clear Storm | 67.9925 | 0.070238 |  | 630.6889 | 0.65151 |  | 23.7388 | 0.024523 |  | 135.1058 | 0.13957 |  | 933.4314 | 0.96425 |  | 0 | 0 |  | 0 | 0 |  | 377.1825 | 0.38964 |  | 0 | 0 | 0 | 0 | 0 | 264.9362 | 0.27368 |  | 99.9372 | 3321.6675 | 3.4313 |  | 27.2556 | 0.028156 |  | 4138.1635 | 4.2748 |  | 0 | 0 | 0 | 407.3688 | 0.42082 |  | 868.0765 | 0.89674 |  | 0 | 0 | 0 | 0 | 0 | 0 | 0 | 0 | 14914.3868 | 15.4069 |  | 0 | 4027.3826 | 4.1604 |  | 0 | 0 | 0 | 0 |  | 0 | 0 | 0 | 0 | 0 | 30237.6076 | 30237.6076 | 31.2361 |  | 11296.1313 | 11296.1313 | 0 | 18941.7694 | 0 | 2014.474 | 0 | 4318.3146 | 0 | 4536.3006 | 0 | 4318.3146 | 0 | 4284.8136 | 0 | 4318.3146 | 0 | 4735.9901 | 0 | 4318.3146 | 0 | 6332.7886 | 8854.6152 | 8603.1282 | 9054.3047
64168 | 0 | 242.131 | TRUE | 3301 | Non-CBSA East North Central | 5A | 5A | Hour21 | 4 | Cold | None | Standard Efficiency | East North Central | East North Central | Midwest | Not in a census Place | Electric, 120% Usage | Standard, 120% Usage | Yes | Gas, 120% Usage | 75F | No | 0F | None | Not Applicable | G2601610 | G2601610, G26002701 | None | None | 20 ft^2 | Fiberglass | 10% Leakage, Uninsulated | 2 ft | None | data/cambium/LRMER_MidCase_15_2025start,data/cambium/LRMER_LowRECost_15_2025start,data/cambium/LRMER_95DecarbBy2035_15_2025start,data/cambium/LRMER_LowRECost_25_2025start | kg/MWh,kg/MWh,kg/MWh,kg/MWh | /lib/resources/data/cambium/LRMER_MidCase_15_2025start/RFCMc.csv,/lib/resources/data/cambium/LRMER_LowRECost_15_2025start/RFCMc.csv,/lib/resources/data/cambium/LRMER_95DecarbBy2035_15_2025start/RFCMc.csv,/lib/resources/data/cambium/LRMER_LowRECost_25_2025start/RFCMc.csv | lb/MBtu,lb/MBtu,lb/MBtu,lb/MBtu | 195.9,195.9,195.9,195.9 | 147.3,147.3,147.3,147.3 | 177.8,177.8,177.8,177.8 | LRMER_MidCase_15_2025start,LRMER_LowRECost_15_2025start,LRMER_95DecarbBy2035_15_2025start,LRMER_LowRECost_25_2025start | CO2e,CO2e,CO2e,CO2e | 200.0,200.0,200.0,200.0 | 400%+ | RFCMc | Vented Attic | None | None | None | None | None | Single-Family Detached | Single-Family Detached | Single-Family Detached | 3000-3999 | 2500-3999 | Unvented Crawlspace | 2 Car | 2 | 2 | <8 | Vinyl, Light | Brick | No | Natural Gas | 70F | Yes | 3F | Day and Night +1h | No Exterior Use | Uninsulated | 200% Usage | AC, SEER 10 | 100% Conditioned | Central AC | Yes | None | No | Fuel Furnace, 92.5% AFUE | Ducted Heating | Natural Gas Fuel Furnace | None | None | None | No | None | None | None | None | 120000-139999 | 120000-139999 | 100000-149999 | 4 ACH50 | R-49 | Uninsulated | Uninsulated | Uninsulated | Unfinished, Uninsulated | None | Brick, 12-in, 3-wythe, R-15 | Summer = 0.7, Winter = 0.85 | MISO | 100% Incandescent | 100% Usage | 100% Usage | CR04 | None | EF 15.9 | None | None | None | None | Electric | None | None | None | None | Cooling Season, 7 days/wk | Left/Right at 15ft | 3 | West | None | 200% | 85% | G26002701 | In metro area, not/partially in principal city | None | None | No | Hour10 | 103 | EF 19.9, 100% Usage | Asphalt Shingles, Medium | Stochastic | 1 | 1 | 2018 | 31 | 12 | 15 | None | MI | Owner | 1 | High | Occupied | 1990s | 1980-99 | Natural Gas Standard | Natural Gas | Yes | Ann Arbor Municipal | 42.22 | -83.75 | F12 B12 L12 R12 | Double, Clear, Non-metal, Air | 67.9925 | 0.070238 |  | 1199.833 | 1.2395 |  | 44.8399 | 0.04632 |  | 359.5982 | 0.37147 |  | 2989.618 | 3.0883 |  | 0 | 0 |  | 0 | 0 |  | 543.0607 | 0.56099 |  | 0 | 0 | 1255.5165 | 1240.2768 | 0 | 264.9362 | 0.27368 |  | 99.9372 | 3321.6675 | 3.4313 |  | 21.9803 | 0.022706 |  | 5147.7933 | 5.3178 |  | 0 | 0 | 0 | 38.6854 | 0.039963 |  | 880.0924 | 0.90915 |  | 0 | 0 | 0 | 0 | 0 | 0 | 0 | 0 | 24593.9381 | 25.406 |  | 0 | 9704.1693 | 10.0246 |  | 0 | 0 | 1136.5296 | 1.1741 |  | 0 | 0 | 0 | 0 | 0 | 52910.1718 | 52910.1718 | 54.6573 |  | 17475.5348 | 17475.5348 | 0 | 35434.6369 | 0 | 3153.3801 | 0 | 8078.3785 | 0 | 7049.7825 | 0 | 8078.3785 | 0 | 6687.921 | 0 | 8078.3785 | 0 | 7347.9369 | 0 | 8078.3785 | 0 | 11231.7586 | 15128.161 | 14766.2995 | 15426.3154
64186 | 0 | 242.131 | TRUE | 1220 | Non-CBSA East North Central | 5A | 5A | Hour23 | 3 | Cold | None | Standard Efficiency | East North Central | East North Central | Midwest | MI, Flint | Electric, 100% Usage | EnergyStar, 100% Usage | Yes | Gas, 100% Usage | 78F | No | 0F | None | Not Applicable | G2600490 | G2600490, G26001703 | None | None | 20 ft^2 | Fiberglass | 0% Leakage, Uninsulated | 2 ft | None | data/cambium/LRMER_MidCase_15_2025start,data/cambium/LRMER_LowRECost_15_2025start,data/cambium/LRMER_95DecarbBy2035_15_2025start,data/cambium/LRMER_LowRECost_25_2025start | kg/MWh,kg/MWh,kg/MWh,kg/MWh | /lib/resources/data/cambium/LRMER_MidCase_15_2025start/RFCMc.csv,/lib/resources/data/cambium/LRMER_LowRECost_15_2025start/RFCMc.csv,/lib/resources/data/cambium/LRMER_95DecarbBy2035_15_2025start/RFCMc.csv,/lib/resources/data/cambium/LRMER_LowRECost_25_2025start/RFCMc.csv | lb/MBtu,lb/MBtu,lb/MBtu,lb/MBtu | 195.9,195.9,195.9,195.9 | 147.3,147.3,147.3,147.3 | 177.8,177.8,177.8,177.8 | LRMER_MidCase_15_2025start,LRMER_LowRECost_15_2025start,LRMER_95DecarbBy2035_15_2025start,LRMER_LowRECost_25_2025start | CO2e,CO2e,CO2e,CO2e | 200.0,200.0,200.0,200.0 | 400%+ | RFCMc | Vented Attic | None | None | None | None | None | Single-Family Detached | Single-Family Detached | Single-Family Detached | 1000-1499 | 0-1499 | Heated Basement | None | 1 | 1 | <8 | None | Brick | No | Natural Gas | 68F | No | 0F | None | No Exterior Use | Uninsulated | 100% Usage | None | None | None | Yes | None | No | Fuel Furnace, 80% AFUE | Ducted Heating | Natural Gas Fuel Furnace | None | None | None | No | None | None | None | None | 70000-79999 | 60000-79999 | 60000-99999 | 20 ACH50 | R-49 | Uninsulated | Uninsulated | Uninsulated | Unfinished, Uninsulated | None | Brick, 12-in, 3-wythe, Uninsulated | Summer = 0.7, Winter = 0.85 | MISO | 100% LED | 100% Usage | 100% Usage | CR04 | None | None | None | None | None | None | None | None | None | None | None | Cooling Season, 7 days/wk | Left/Right at 15ft | 1 | West | None | 100% | 85% | G26001703 | In metro area, principal city | None | None | No | Hour9 | 103 | EF 17.6, 100% Usage | Composition Shingles | Stochastic | 1 | 1 | 2018 | 31 | 12 | 15 | None | MI | Owner | 1 | Medium | Occupied | 1960s | 1960-79 | Natural Gas Standard | Natural Gas | Yes | Flint Bishop Intl | 42.97 | -83.75 | F9 B9 L9 R9 | Double, Low-E, Non-metal, Air, M-Gain | 67.9925 | 0.19004 |  | 275.7799 | 0.77083 |  | 16.1189 | 0.045054 |  | 0 | 0 |  | 0 | 0 |  | 0 | 0 |  | 0 | 0 |  | 660.2891 | 1.8456 |  | 0 | 0 | 0 | 0 | 0 | 26.9625 | 0.075363 |  | 0 | 375.131 | 1.0485 |  | 21.9803 | 0.061437 |  | 1538.33 | 4.2998 |  | 0 | 0 | 0 | 23.1526 | 0.064713 |  | 434.0383 | 1.2132 |  | 0 | 0 | 0 | 0 | 0 | 0 | 0 | 0 | 25985.7326 | 72.6323 |  | 0 | 2679.5488 | 7.4896 |  | 0 | 0 | 679.6318 | 1.8996 |  | 0 | 0 | 0 | 0 | 0 | 32784.6883 | 32784.6883 | 91.6359 |  | 3439.7751 | 3439.7751 | 0 | 29344.9132 | 0 | 614.8218 | 0 | 6690.0339 | 0 | 1391.8391 | 0 | 6690.0339 | 0 | 1300.4312 | 0 | 6690.0339 | 0 | 1454.3573 | 0 | 6690.0339 | 0 | 7304.8556 | 8081.873 | 7990.465 | 8144.3912
64273 | 0 | 242.131 | TRUE | 1690 | CBSA Detroit-Warren-Dearborn, MI | 5A | 5A | Hour3 | 5 | Cold | None | None | East North Central | East North Central | Midwest | Not in a census Place | Gas, 100% Usage | Standard, 100% Usage | Yes | Electric, 100% Usage | 68F | No | 0F | None | Not Applicable | G2601250 | G2601250, G26002901 | None | None | 20 ft^2 | Fiberglass | 0% Leakage, Uninsulated | 2 ft | None | data/cambium/LRMER_MidCase_15_2025start,data/cambium/LRMER_LowRECost_15_2025start,data/cambium/LRMER_95DecarbBy2035_15_2025start,data/cambium/LRMER_LowRECost_25_2025start | kg/MWh,kg/MWh,kg/MWh,kg/MWh | /lib/resources/data/cambium/LRMER_MidCase_15_2025start/RFCMc.csv,/lib/resources/data/cambium/LRMER_LowRECost_15_2025start/RFCMc.csv,/lib/resources/data/cambium/LRMER_95DecarbBy2035_15_2025start/RFCMc.csv,/lib/resources/data/cambium/LRMER_LowRECost_25_2025start/RFCMc.csv | lb/MBtu,lb/MBtu,lb/MBtu,lb/MBtu | 195.9,195.9,195.9,195.9 | 147.3,147.3,147.3,147.3 | 177.8,177.8,177.8,177.8 | LRMER_MidCase_15_2025start,LRMER_LowRECost_15_2025start,LRMER_95DecarbBy2035_15_2025start,LRMER_LowRECost_25_2025start | CO2e,CO2e,CO2e,CO2e | 200.0,200.0,200.0,200.0 | 200-300% | RFCMc | Vented Attic | None | None | None | None | None | Single-Family Detached | Single-Family Detached | Single-Family Detached | 1500-1999 | 1500-2499 | Heated Basement | None | 1 | 1 | <8 | None | Brick | No | Natural Gas | 68F | Yes | 3F | Night +4h | No Exterior Use | Uninsulated | 100% Usage | AC, SEER 15 | 100% Conditioned | Central AC | Yes | None | No | Fuel Furnace, 80% AFUE | Ducted Heating | Natural Gas Fuel Furnace | None | None | None | No | None | None | None | None | 40000-44999 | 40000-59999 | 40000-59999 | 15 ACH50 | R-19 | Uninsulated | Uninsulated | Uninsulated | Unfinished, Uninsulated | None | Brick, 12-in, 3-wythe, R-7 | Summer = 0.7, Winter = 0.85 | MISO | 100% Incandescent | 100% Usage | 100% Usage | CR04 | None | EF 17.6 | EF 12, National Average | None | None | None | None | None | None | None | None | Cooling Season, 7 days/wk | Left/Right at 15ft | 2 | East | None | 100% | 85% | G26002901 | In metro area, not/partially in principal city | None | None | No | Hour7 | 103 | EF 17.6, 100% Usage | Slate | Stochastic | 1 | 1 | 2018 | 31 | 12 | 15 | None | MI | Owner | 1 | Medium | Occupied | 1970s | 1960-79 | Natural Gas Standard | Natural Gas | Yes | Oakland Co Intl | 42.67 | -83.42 | F9 B9 L9 R9 | Single, Clear, Non-metal | 0 | 0 |  | 68.2856 | 0.13778 |  | 28.4279 | 0.05736 |  | 246.7658 | 0.49791 |  | 2207.4113 | 4.454 |  | 0 | 0 |  | 319.7405 | 0.64516 |  | 620.1384 | 1.2513 |  | 0 | 0 | 0 | 0 | 0 | 184.6348 | 0.37255 |  | 0 | 1938.9582 | 3.9123 |  | 27.2556 | 0.054995 |  | 1910.5303 | 3.855 |  | 0 | 0 | 0 | 405.6104 | 0.81842 |  | 868.0765 | 1.7516 |  | 0 | 0 | 0 | 0 | 905.8827 | 0 | 0 | 0 | 24266.2846 | 48.9633 |  | 0 | 4472.2645 | 9.0239 |  | 0 | 0 | 0 | 0 |  | 0 | 0 | 0 | 0 | 0 | 38470.2671 | 38470.2671 | 77.6234 |  | 8825.8353 | 8825.8353 | 0 | 29644.4318 | 0 | 1612.7867 | 0 | 6758.3304 | 0 | 3594.0401 | 0 | 6758.3304 | 0 | 3402.8999 | 0 | 6758.3304 | 0 | 3749.5683 | 0 | 6758.3304 | 0 | 8371.117 | 10352.3704 | 10161.2302 | 10507.8986
64461 | 0 | 242.131 | TRUE | 1690 | Non-CBSA East North Central | 6A | 6A | Hour2 | 3 | Cold | None | None | East North Central | East North Central | Midwest | In another census Place | Gas, 100% Usage | EnergyStar, 100% Usage | Yes | Gas, 100% Usage | 70F | No | 0F | None | Not Applicable | G2600070 | G2600070, G26000300 | None | 290 Rated kWh, 100% Usage | 20 ft^2 | Fiberglass | 0% Leakage, Uninsulated | 2 ft | None | data/cambium/LRMER_MidCase_15_2025start,data/cambium/LRMER_LowRECost_15_2025start,data/cambium/LRMER_95DecarbBy2035_15_2025start,data/cambium/LRMER_LowRECost_25_2025start | kg/MWh,kg/MWh,kg/MWh,kg/MWh | /lib/resources/data/cambium/LRMER_MidCase_15_2025start/RFCMc.csv,/lib/resources/data/cambium/LRMER_LowRECost_15_2025start/RFCMc.csv,/lib/resources/data/cambium/LRMER_95DecarbBy2035_15_2025start/RFCMc.csv,/lib/resources/data/cambium/LRMER_LowRECost_25_2025start/RFCMc.csv | lb/MBtu,lb/MBtu,lb/MBtu,lb/MBtu | 195.9,195.9,195.9,195.9 | 147.3,147.3,147.3,147.3 | 177.8,177.8,177.8,177.8 | LRMER_MidCase_15_2025start,LRMER_LowRECost_15_2025start,LRMER_95DecarbBy2035_15_2025start,LRMER_LowRECost_25_2025start | CO2e,CO2e,CO2e,CO2e | 200.0,200.0,200.0,200.0 | 150-200% | RFCMc | Vented Attic | None | None | None | None | None | Single-Family Detached | Single-Family Detached | Single-Family Detached | 1500-1999 | 1500-2499 | Heated Basement | 2 Car | 2 | 2 | <8 | Wood, Medium/Dark | Brick | No | Natural Gas | 70F | No | 0F | None | No Exterior Use | Uninsulated | 100% Usage | AC, SEER 13 | 100% Conditioned | Central AC | Yes | None | No | Fuel Furnace, 80% AFUE | Ducted Heating | Natural Gas Fuel Furnace | None | None | None | No | None | None | None | None | 20000-24999 | 20000-39999 | 20000-39999 | 10 ACH50 | R-38 | Uninsulated | Wall R-5, Exterior | R-5, Exterior | Unfinished, Uninsulated | None | Brick, 12-in, 3-wythe, R-15 | Summer = 0.7, Winter = 0.85 | MISO | 100% CFL | 100% Usage | 100% Usage | CR04 | None | EF 15.9 | EF 12, National Average | None | None | None | None | Has Pool | Electric | 1.0 HP Pump | None | Cooling Season, 7 days/wk | Left/Right at 15ft | 1 | North | None | 100% | 85% | G26000300 | Not/partially in metro area | None | None | No | Hour18 | 103 | EF 19.9, 100% Usage | Composition Shingles | Stochastic | 1 | 1 | 2018 | 31 | 12 | 15 | None | MI | Owner | 1 | Medium | Occupied | 1990s | 1980-99 | Natural Gas Standard | Natural Gas | Yes | Alpena Phelps Colli | 45.07 | -83.58 | F12 B12 L12 R12 | Double, Clear, Non-metal, Air | 0 | 0 |  | 24.618 | 0.049673 |  | 16.1189 | 0.032524 |  | 220.6825 | 0.44528 |  | 1382.7093 | 2.79 |  | 56.5627 | 0.11413 |  | 319.7405 | 0.64516 |  | 711.5766 | 1.4358 |  | 0 | 0 | 0 | 0 | 0 | 46.0122 | 0.092841 |  | 24.911 | 620.1384 | 1.2513 |  | 21.9803 | 0.044351 |  | 1658.1961 | 3.3458 |  | 1532.1756 | 1672.8497 | 0 | 23.1526 | 0.046716 |  | 880.0924 | 1.7758 |  | 0 | 0 | 0 | 0 | 327.3604 | 0 | 0 | 0 | 28085.0006 | 56.6686 |  | 0 | 2953.8633 | 5.9602 |  | 0 | 0 | 679.6318 | 1.3713 |  | 0 | 0 | 0 | 0 | 0 | 41257.9591 | 41257.9591 | 83.2483 |  | 9211.8099 | 9211.8099 | 0 | 32046.1492 | 0 | 1595.3855 | 0 | 7305.8286 | 0 | 3629.8525 | 0 | 7305.8286 | 0 | 3462.1426 | 0 | 7305.8286 | 0 | 3735.1381 | 0 | 7305.8286 | 0 | 8901.2141 | 10935.6811 | 10767.9712 | 11040.9667
64469 | 0 | 242.131 | TRUE | 1138 | Non-CBSA East North Central | 5A | 5A | Hour0 | 2 | Cold | None | Standard Efficiency | East North Central | East North Central | Midwest | In another census Place | Electric, 120% Usage | Standard, 120% Usage | Yes | Gas, 120% Usage | 72F | No | 0F | None | Double-Loaded Interior | G2601390 | G2601390, G26000801 | None | None | 20 ft^2 | Fiberglass | 30% Leakage, R-8 | 2 ft | None | data/cambium/LRMER_MidCase_15_2025start,data/cambium/LRMER_LowRECost_15_2025start,data/cambium/LRMER_95DecarbBy2035_15_2025start,data/cambium/LRMER_LowRECost_25_2025start | kg/MWh,kg/MWh,kg/MWh,kg/MWh | /lib/resources/data/cambium/LRMER_MidCase_15_2025start/RFCMc.csv,/lib/resources/data/cambium/LRMER_LowRECost_15_2025start/RFCMc.csv,/lib/resources/data/cambium/LRMER_95DecarbBy2035_15_2025start/RFCMc.csv,/lib/resources/data/cambium/LRMER_LowRECost_25_2025start/RFCMc.csv | lb/MBtu,lb/MBtu,lb/MBtu,lb/MBtu | 195.9,195.9,195.9,195.9 | 147.3,147.3,147.3,147.3 | 177.8,177.8,177.8,177.8 | LRMER_MidCase_15_2025start,LRMER_LowRECost_15_2025start,LRMER_95DecarbBy2035_15_2025start,LRMER_LowRECost_25_2025start | CO2e,CO2e,CO2e,CO2e | 200.0,200.0,200.0,200.0 | 400%+ | RFCMc | None | Left | None | Middle | 6 | None | 5 to 9 Unit | Multifamily with 5+ units, 1-3 stories | Multi-Family with 5+ Units | 1000-1499 | 0-1499 | Slab | None | 3 | 3 | <8 | Vinyl, Light | Brick | No | Natural Gas | 72F | Yes | 3F | Day +1h | No Exterior Use | Uninsulated | 200% Usage | AC, SEER 15 | 100% Conditioned | Central AC | Yes | None | No | Fuel Furnace, 80% AFUE | Ducted Heating | Natural Gas Fuel Furnace | None | None | None | No | None | None | None | None | 50000-59999 | 40000-59999 | 40000-59999 | 20 ACH50 | None | None | None | None | Finished, R-30 | 2ft R10 Under, Horizontal | Brick, 12-in, 3-wythe, R-15 | Summer = 0.7, Winter = 0.85 | MISO | 100% CFL | 100% Usage | 100% Usage | CR04 | None | None | EF 12, National Average | None | None | None | None | None | None | None | None | Cooling Season, 7 days/wk | 4 | 1 | Southwest | None | 200% | 89% | G26000801 | In metro area, not/partially in principal city | None | None | None | Hour21 | 103 | EF 17.6, 100% Usage | Asphalt Shingles, Medium | Stochastic | 1 | 1 | 2018 | 31 | 12 | 15 | None | MI | Renter | 1 | High | Occupied | 2000s | 2000-09 | Natural Gas Standard | Natural Gas | Yes | Tulip City | 42.75 | -86.1 | F18 B18 L18 R18 | Double, Clear, Metal, Air | 67.9925 | 0.20374 |  | 662.9268 | 1.9865 |  | 24.911 | 0.074646 |  | 282.8136 | 0.84745 |  | 1343.4378 | 4.0256 |  | 0 | 0 |  | 319.7405 | 0.9581 |  | 441.9512 | 1.3243 |  | 0 | 0 | 0 | 0 | 0 | 39.2715 | 0.11768 |  | 0 | 468.6206 | 1.4042 |  | 16.412 | 0.049178 |  | 2655.2239 | 7.9563 |  | 0 | 0 | 0 | 28.4279 | 0.085184 |  | 434.0383 | 1.3006 |  | 0 | 0 | 0 | 0 | 0 | 0 | 0 | 0 | 17449.1584 | 52.2861 |  | 0 | 4525.3104 | 13.56 |  | 0 | 0 | 833.7872 | 2.4984 |  | 0 | 0 | 0 | 0 | 0 | 29593.7305 | 29593.7305 | 88.6772 |  | 6785.7676 | 6785.7676 | 0 | 22807.963 | 0 | 1209.8116 | 0 | 5199.7734 | 0 | 2719.0127 | 0 | 5199.7734 | 0 | 2582.447 | 0 | 5199.7734 | 0 | 2821.8861 | 0 | 5199.7734 | 0 | 6409.585 | 7918.7861 | 7782.2203 | 8021.6595
64475 | 0 | 242.131 | TRUE | 1138 | CBSA Detroit-Warren-Dearborn, MI | 5A | 5A | Hour9 | 3 | Cold | None | None | East North Central | East North Central | Midwest | Not in a census Place | None | None | None | Gas, 100% Usage | 70F | No | 0F | None | Double-Loaded Interior | G2600990 | G2600990, G26003004 | None | None | 20 ft^2 | Fiberglass | 20% Leakage, R-4 | 2 ft | None | data/cambium/LRMER_MidCase_15_2025start,data/cambium/LRMER_LowRECost_15_2025start,data/cambium/LRMER_95DecarbBy2035_15_2025start,data/cambium/LRMER_LowRECost_25_2025start | kg/MWh,kg/MWh,kg/MWh,kg/MWh | /lib/resources/data/cambium/LRMER_MidCase_15_2025start/RFCMc.csv,/lib/resources/data/cambium/LRMER_LowRECost_15_2025start/RFCMc.csv,/lib/resources/data/cambium/LRMER_95DecarbBy2035_15_2025start/RFCMc.csv,/lib/resources/data/cambium/LRMER_LowRECost_25_2025start/RFCMc.csv | lb/MBtu,lb/MBtu,lb/MBtu,lb/MBtu | 195.9,195.9,195.9,195.9 | 147.3,147.3,147.3,147.3 | 177.8,177.8,177.8,177.8 | LRMER_MidCase_15_2025start,LRMER_LowRECost_15_2025start,LRMER_95DecarbBy2035_15_2025start,LRMER_LowRECost_25_2025start | CO2e,CO2e,CO2e,CO2e | 200.0,200.0,200.0,200.0 | 150-200% | RFCMc | None | Not Applicable | None | Bottom | 3 | None | 3 or 4 Unit | Multifamily with 2-4 Units | Multi-Family with 2 - 4 Units | 1000-1499 | 0-1499 | Slab | None | 3 | 3 | <8 | None | Brick | No | Natural Gas | 68F | No | 0F | None | No Exterior Use | Uninsulated | 100% Usage | AC, SEER 13 | 100% Conditioned | Central AC | Yes | None | No | Fuel Furnace, 76% AFUE | Ducted Heating | Natural Gas Fuel Furnace | None | None | None | No | None | None | None | None | 50000-59999 | 40000-59999 | 40000-59999 | 15 ACH50 | None | None | None | None | Finished, R-30 | Uninsulated | Brick, 12-in, 3-wythe, R-11 | Summer = 0.7, Winter = 0.85 | MISO | 100% Incandescent | 100% Usage | 100% Usage | CR04 | None | None | None | None | None | None | None | None | None | None | None | Cooling Season, 7 days/wk | 27 | 5 | West | None | 100% | 96% | G26003004 | In metro area, not/partially in principal city | None | None | None | Hour18 | 103 | EF 19.9, 100% Usage | Wood Shingles | Stochastic | 1 | 1 | 2018 | 31 | 12 | 15 | None | MI | Renter | 1 | Medium | Occupied | 1980s | 1980-99 | Natural Gas Standard | Natural Gas | Yes | Selfridge Angb | 42.6 | -82.83 | F12 B12 L12 R12 | Double, Clear, Non-metal, Air | 0 | 0 |  | 0 | 0 |  | 0 | 0 |  | 127.4859 | 0.38201 |  | 2013.3983 | 6.0331 |  | 0 | 0 |  | 0 | 0 |  | 336.4456 | 1.0082 |  | 0 | 0 | 0 | 0 | 0 | 156.793 | 0.46983 |  | 0 | 1465.0623 | 4.39 |  | 21.9803 | 0.065864 |  | 2139.1257 | 6.4099 |  | 0 | 0 | 0 | 35.4616 | 0.10626 |  | 400.042 | 1.1987 |  | 0 | 0 | 0 | 0 | 0 | 0 | 0 | 0 | 14025.7953 | 42.0281 |  | 0 | 6099.9813 | 18.2785 |  | 0 | 0 | 1039.5231 | 3.1149 |  | 0 | 0 | 0 | 0 | 0 | 27860.8013 | 27860.8013 | 83.4845 |  | 6695.5017 | 6695.5017 | 0 | 21165.2996 | 0 | 1218.0447 | 0 | 4825.2199 | 0 | 2716.293 | 0 | 4825.2199 | 0 | 2578.254 | 0 | 4825.2199 | 0 | 2823.3481 | 0 | 4825.2199 | 0 | 6043.2647 | 7541.5129 | 7403.4739 | 7648.568
64588 | 0 | 242.131 | TRUE | 3301 | Non-CBSA East North Central | 5A | 5A | Hour15 | 4 | Cold | None | Standard Efficiency | East North Central | East North Central | Midwest | Not in a census Place | Electric, 100% Usage | EnergyStar, 100% Usage | Yes | None | 72F | Yes | 2F | Day Setup | Not Applicable | G2600810 | G2600810, G26001004 | None | None | 20 ft^2 | Fiberglass | 0% Leakage, Uninsulated | 2 ft | None | data/cambium/LRMER_MidCase_15_2025start,data/cambium/LRMER_LowRECost_15_2025start,data/cambium/LRMER_95DecarbBy2035_15_2025start,data/cambium/LRMER_LowRECost_25_2025start | kg/MWh,kg/MWh,kg/MWh,kg/MWh | /lib/resources/data/cambium/LRMER_MidCase_15_2025start/RFCMc.csv,/lib/resources/data/cambium/LRMER_LowRECost_15_2025start/RFCMc.csv,/lib/resources/data/cambium/LRMER_95DecarbBy2035_15_2025start/RFCMc.csv,/lib/resources/data/cambium/LRMER_LowRECost_25_2025start/RFCMc.csv | lb/MBtu,lb/MBtu,lb/MBtu,lb/MBtu | 195.9,195.9,195.9,195.9 | 147.3,147.3,147.3,147.3 | 177.8,177.8,177.8,177.8 | LRMER_MidCase_15_2025start,LRMER_LowRECost_15_2025start,LRMER_95DecarbBy2035_15_2025start,LRMER_LowRECost_25_2025start | CO2e,CO2e,CO2e,CO2e | 200.0,200.0,200.0,200.0 | 400%+ | RFCMc | Vented Attic | None | None | None | None | None | Single-Family Detached | Single-Family Detached | Single-Family Detached | 3000-3999 | 2500-3999 | Heated Basement | 2 Car | 2 | 2 | <8 | None | Brick | No | Electricity | 68F | Yes | 6F | Night | No Exterior Use | Uninsulated | 100% Usage | AC, SEER 15 | 60% Conditioned | Central AC | Yes | None | No | Electric Furnace, 100% AFUE | Ducted Heating | Electricity Electric Furnace | None | None | None | No | None | None | None | None | 120000-139999 | 120000-139999 | 100000-149999 | 8 ACH50 | R-19 | Uninsulated | Uninsulated | Uninsulated | Unfinished, Uninsulated | None | Brick, 12-in, 3-wythe, Uninsulated | Summer = 0.7, Winter = 0.85 | MISO | 100% Incandescent | 100% Usage | 100% Usage | CR04 | None | None | EF 12, National Average | None | None | None | None | None | None | None | None | Cooling Season, 7 days/wk | Left/Right at 15ft | 2 | South | None | 100% | 85% | G26001004 | In metro area, not/partially in principal city | None | None | No | Hour7 | 103 | EF 17.6, 100% Usage | Composition Shingles | Stochastic | 1 | 1 | 2018 | 31 | 12 | 15 | None | MI | Owner | 1 | Medium | Occupied | 1960s | 1960-79 | Electric Standard | Electricity | Yes | Grand Rapids Kent C | 42.88 | -85.52 | F18 B18 L18 R18 | Double, Clear, Metal, Air | 67.9925 | 0.070238 |  | 400.042 | 0.41325 |  | 23.4457 | 0.02422 |  | 84.6975 | 0.087494 |  | 1416.7056 | 1.4635 |  | 0 | 0 |  | 319.7405 | 0.3303 |  | 887.7123 | 0.91702 |  | 0 | 37243.1785 | 0 | 0 | 2424.2839 | 264.9362 | 0.27368 |  | 99.9372 | 3321.6675 | 3.4313 |  | 21.9803 | 0.022706 |  | 2321.4159 | 2.3981 |  | 0 | 0 | 0 | 0 | 0 |  | 434.0383 | 0.44837 |  | 0 | 0 | 0 | 0 | 0 | 0 | 0 | 0 | 0 | 0 |  | 0 | 0 | 0 |  | 0 | 0 | 0 | 0 |  | 0 | 0 | 0 | 0 | 0 | 49332.0671 | 49332.0671 | 50.961 |  | 49332.0671 | 49332.0671 | 0 | 0 | 0 | 8735.2401 | 0 | 0 | 0 | 19807.0865 | 0 | 0 | 0 | 18389.0787 | 0 | 0 | 0 | 20815.9571 | 0 | 0 | 0 | 8735.2401 | 19807.0865 | 18389.0787 | 20815.9571
64648 | 0 | 242.131 | TRUE | 3301 | CBSA Detroit-Warren-Dearborn, MI | 5A | 5A | Hour4 | 4 | Cold | None | Standard Efficiency | East North Central | East North Central | Midwest | MI, Dearborn Heights | Gas, 100% Usage | EnergyStar, 100% Usage | Yes | Gas, 100% Usage | 68F | Yes | 2F | Day Setup -4h | Not Applicable | G2601630 | G2601630, G26003203 | None | 318 Rated kWh, 100% Usage | 20 ft^2 | Fiberglass | 20% Leakage, R-4 | 2 ft | None | data/cambium/LRMER_MidCase_15_2025start,data/cambium/LRMER_LowRECost_15_2025start,data/cambium/LRMER_95DecarbBy2035_15_2025start,data/cambium/LRMER_LowRECost_25_2025start | kg/MWh,kg/MWh,kg/MWh,kg/MWh | /lib/resources/data/cambium/LRMER_MidCase_15_2025start/RFCMc.csv,/lib/resources/data/cambium/LRMER_LowRECost_15_2025start/RFCMc.csv,/lib/resources/data/cambium/LRMER_95DecarbBy2035_15_2025start/RFCMc.csv,/lib/resources/data/cambium/LRMER_LowRECost_25_2025start/RFCMc.csv | lb/MBtu,lb/MBtu,lb/MBtu,lb/MBtu | 195.9,195.9,195.9,195.9 | 147.3,147.3,147.3,147.3 | 177.8,177.8,177.8,177.8 | LRMER_MidCase_15_2025start,LRMER_LowRECost_15_2025start,LRMER_95DecarbBy2035_15_2025start,LRMER_LowRECost_25_2025start | CO2e,CO2e,CO2e,CO2e | 200.0,200.0,200.0,200.0 | 400%+ | RFCMc | Vented Attic | None | None | None | None | None | Single-Family Detached | Single-Family Detached | Single-Family Detached | 3000-3999 | 2500-3999 | Slab | 1 Car | 1 | 1 | <8 | None | Brick | No | Natural Gas | 72F | No | 0F | None | No Exterior Use | Uninsulated | 100% Usage | None | None | None | Yes | None | No | Fuel Furnace, 80% AFUE | Ducted Heating | Natural Gas Fuel Furnace | None | None | None | No | None | None | None | None | 120000-139999 | 120000-139999 | 100000-149999 | 6 ACH50 | R-19 | None | None | None | Unfinished, Uninsulated | Uninsulated | Brick, 12-in, 3-wythe, Uninsulated | Summer = 0.7, Winter = 0.85 | MISO | 100% Incandescent | 100% Usage | 100% Usage | CR04 | None | EF 17.6 | EF 12, National Average | None | None | None | None | None | None | None | None | Cooling Season, 7 days/wk | Left/Right at 15ft | 3 | West | None | 100% | 85% | G26003203 | In metro area, not/partially in principal city | None | None | No | Hour18 | 103 | EF 15.9, 100% Usage | Composition Shingles | Stochastic | 1 | 1 | 2018 | 31 | 12 | 15 | None | MI | Owner | 1 | Medium | Occupied | 1950s | 1940-59 | Natural Gas Standard | Natural Gas | Yes | Detroit Metropolita | 42.22 | -83.35 | F12 B12 L12 R12 | Double, Low-E, Non-metal, Air, M-Gain | 67.9925 | 0.070238 |  | 46.8914 | 0.04844 |  | 30.7725 | 0.031789 |  | 0 | 0 |  | 0 | 0 |  | 134.8127 | 0.13926 |  | 319.7405 | 0.3303 |  | 1305.0455 | 1.3481 |  | 0 | 0 | 0 | 0 | 0 | 264.9362 | 0.27368 |  | 99.9372 | 3321.6675 | 3.4313 |  | 21.9803 | 0.022706 |  | 2573.7501 | 2.6587 |  | 0 | 0 | 0 | 32.2378 | 0.033302 |  | 914.0887 | 0.94427 |  | 0 | 0 | 0 | 0 | 622.776 | 0 | 0 | 0 | 51560.2864 | 53.2628 |  | 0 | 5295.7942 | 5.4707 |  | 0 | 0 | 947.2057 | 0.97848 |  | 0 | 0 | 0 | 0 | 0 | 67560.2084 | 67560.2084 | 69.7911 |  | 9134.146 | 9134.146 | 0 | 58426.3554 | 0 | 1639.9705 | 0 | 13319.9876 | 0 | 3699.4617 | 0 | 13319.9876 | 0 | 3459.29 | 0 | 13319.9876 | 0 | 3886.9296 | 0 | 13319.9876 | 0 | 14959.9581 | 17019.4493 | 16779.2776 | 17206.9172
64706 | 0 | 242.131 | TRUE | 1690 | Non-CBSA East North Central | 5A | 5A | Hour3 | 3 | Cold | None | Standard Efficiency | East North Central | East North Central | Midwest | Not in a census Place | Electric, 100% Usage | Standard, 100% Usage | Yes | Electric, 100% Usage | 78F | No | 0F | None | Not Applicable | G2600750 | G2600750, G26002600 | None | 318 Rated kWh, 100% Usage | 20 ft^2 | Fiberglass | 30% Leakage, Uninsulated | 2 ft | None | data/cambium/LRMER_MidCase_15_2025start,data/cambium/LRMER_LowRECost_15_2025start,data/cambium/LRMER_95DecarbBy2035_15_2025start,data/cambium/LRMER_LowRECost_25_2025start | kg/MWh,kg/MWh,kg/MWh,kg/MWh | /lib/resources/data/cambium/LRMER_MidCase_15_2025start/RFCMc.csv,/lib/resources/data/cambium/LRMER_LowRECost_15_2025start/RFCMc.csv,/lib/resources/data/cambium/LRMER_95DecarbBy2035_15_2025start/RFCMc.csv,/lib/resources/data/cambium/LRMER_LowRECost_25_2025start/RFCMc.csv | lb/MBtu,lb/MBtu,lb/MBtu,lb/MBtu | 195.9,195.9,195.9,195.9 | 147.3,147.3,147.3,147.3 | 177.8,177.8,177.8,177.8 | LRMER_MidCase_15_2025start,LRMER_LowRECost_15_2025start,LRMER_95DecarbBy2035_15_2025start,LRMER_LowRECost_25_2025start | CO2e,CO2e,CO2e,CO2e | 200.0,200.0,200.0,200.0 | 400%+ | RFCMc | Vented Attic | None | None | None | None | None | Single-Family Detached | Single-Family Detached | Single-Family Detached | 1500-1999 | 1500-2499 | Unheated Basement | 1 Car | 1 | 1 | <8 | Brick, Medium/Dark | Wood Frame | No | Natural Gas | 65F | Yes | 3F | Night -2h | No Exterior Use | Uninsulated | 100% Usage | AC, SEER 10 | 60% Conditioned | Central AC | Yes | None | No | Fuel Furnace, 92.5% AFUE | Ducted Heating | Natural Gas Fuel Furnace | None | None | None | No | None | None | None | None | 80000-99999 | 80000-99999 | 60000-99999 | 10 ACH50 | R-19 | Uninsulated | Uninsulated | Uninsulated | Unfinished, Uninsulated | None | Wood Stud, Uninsulated | Summer = 0.7, Winter = 0.85 | MISO | 100% CFL | 100% Usage | 100% Usage | CR04 | None | None | EF 12, National Average | None | None | None | None | None | None | None | None | Cooling Season, 7 days/wk | Left/Right at 15ft | 1 | North | None | 100% | 85% | G26002600 | In metro area, not/partially in principal city | None | None | No | Hour18 | 103 | EF 19.9, 100% Usage | Composition Shingles | Stochastic | 1 | 1 | 2018 | 31 | 12 | 15 | None | MI | Owner | 1 | Medium | Occupied | 1950s | 1940-59 | Natural Gas Standard | Natural Gas | Yes | Jackson Co Reynolds | 42.26 | -84.46 | F6 B6 L6 R6 | Single, Clear, Non-metal | 67.9925 | 0.13719 |  | 525.7695 | 1.0609 |  | 19.6358 | 0.03962 |  | 29.3071 | 0.059134 |  | 1025.7487 | 2.0697 |  | 60.3726 | 0.12182 |  | 319.7405 | 0.64516 |  | 576.1777 | 1.1626 |  | 0 | 0 | 0 | 0 | 0 | 46.0122 | 0.092841 |  | 24.911 | 620.1384 | 1.2513 |  | 21.9803 | 0.044351 |  | 1658.1961 | 3.3458 |  | 0 | 0 | 0 | 339.6694 | 0.68537 |  | 400.042 | 0.80719 |  | 0 | 0 | 0 | 0 | 0 | 0 | 0 | 0 | 25942.9442 | 52.3464 |  | 0 | 2969.9822 | 5.9927 |  | 0 | 0 | 0 | 0 |  | 0 | 0 | 0 | 0 | 0 | 34648.9134 | 34648.9134 | 69.9129 |  | 5735.987 | 5735.987 | 0 | 28913.2195 | 0 | 1042.9558 | 0 | 6591.5898 | 0 | 2327.2663 | 0 | 6591.5898 | 0 | 2198.2792 | 0 | 6591.5898 | 0 | 2438.3915 | 0 | 6591.5898 | 0 | 7634.5456 | 8918.8561 | 8789.869 | 9029.9813
64743 | 0 | 242.131 | TRUE | 1220 | CBSA Detroit-Warren-Dearborn, MI | 5A | 5A | Hour3 | 4 | Cold | None | Standard Efficiency | East North Central | East North Central | Midwest | MI, Detroit | Gas, 100% Usage | EnergyStar, 100% Usage | Yes | Gas, 100% Usage | 72F | Yes | 5F | Night Setup | Not Applicable | G2601630 | G2601630, G26003209 | None | 318 Rated kWh, 100% Usage | 20 ft^2 | Fiberglass | 30% Leakage, R-4 | 2 ft | None | data/cambium/LRMER_MidCase_15_2025start,data/cambium/LRMER_LowRECost_15_2025start,data/cambium/LRMER_95DecarbBy2035_15_2025start,data/cambium/LRMER_LowRECost_25_2025start | kg/MWh,kg/MWh,kg/MWh,kg/MWh | /lib/resources/data/cambium/LRMER_MidCase_15_2025start/RFCMc.csv,/lib/resources/data/cambium/LRMER_LowRECost_15_2025start/RFCMc.csv,/lib/resources/data/cambium/LRMER_95DecarbBy2035_15_2025start/RFCMc.csv,/lib/resources/data/cambium/LRMER_LowRECost_25_2025start/RFCMc.csv | lb/MBtu,lb/MBtu,lb/MBtu,lb/MBtu | 195.9,195.9,195.9,195.9 | 147.3,147.3,147.3,147.3 | 177.8,177.8,177.8,177.8 | LRMER_MidCase_15_2025start,LRMER_LowRECost_15_2025start,LRMER_95DecarbBy2035_15_2025start,LRMER_LowRECost_25_2025start | CO2e,CO2e,CO2e,CO2e | 200.0,200.0,200.0,200.0 | 0-100% | RFCMc | Vented Attic | None | None | None | None | None | Single-Family Detached | Single-Family Detached | Single-Family Detached | 1000-1499 | 0-1499 | Slab | None | 1 | 1 | <8 | None | Brick | No | Natural Gas | 68F | Yes | 6F | Night | No Exterior Use | Uninsulated | 100% Usage | None | None | None | Yes | None | No | Fuel Furnace, 80% AFUE | Ducted Heating | Natural Gas Fuel Furnace | None | None | None | No | None | None | None | None | 15000-19999 | <20000 | <20000 | 20 ACH50 | R-19 | None | None | None | Unfinished, Uninsulated | Uninsulated | Brick, 12-in, 3-wythe, Uninsulated | Summer = 0.7, Winter = 0.85 | MISO | 100% LED | 100% Usage | 100% Usage | CR04 | None | EF 17.6 | None | None | None | None | None | None | None | None | None | Cooling Season, 7 days/wk | Left/Right at 15ft | 7 | West | None | 100% | 85% | G26003209 | In metro area, principal city | None | None | No | Hour19 | 103 | EF 17.6, 100% Usage | Composition Shingles | Stochastic | 1 | 1 | 2018 | 31 | 12 | 15 | None | MI | Renter | 1 | Medium | Occupied | 1950s | 1940-59 | Natural Gas Standard | Natural Gas | Yes | Detroit Metropolita | 42.22 | -83.35 | F30 B30 L30 R30 | Double, Clear, Non-metal, Air | 67.9925 | 0.19004 |  | 91.4382 | 0.25558 |  | 59.7865 | 0.16711 |  | 0 | 0 |  | 0 | 0 |  | 283.1067 | 0.79131 |  | 0 | 0 |  | 610.467 | 1.7063 |  | 0 | 0 | 0 | 0 | 0 | 26.9625 | 0.075363 |  | 0 | 375.131 | 1.0485 |  | 21.9803 | 0.061437 |  | 3052.9213 | 8.5332 |  | 0 | 0 | 0 | 50.7013 | 0.14171 |  | 868.0765 | 2.4263 |  | 0 | 0 | 0 | 0 | 1213.6073 | 0 | 0 | 0 | 24103.044 | 67.37 |  | 0 | 9911.3705 | 27.7031 |  | 0 | 0 | 1482.0604 | 4.1425 |  | 0 | 0 | 0 | 0 | 0 | 42218.353 | 42218.353 | 118.0038 |  | 5507.9777 | 5507.9777 | 0 | 36710.3753 | 0 | 984.6928 | 0 | 8369.1856 | 0 | 2230.1436 | 0 | 8369.1856 | 0 | 2088.4327 | 0 | 8369.1856 | 0 | 2329.2295 | 0 | 8369.1856 | 0 | 9353.8784 | 10599.3292 | 10457.6184 | 10698.4151
64751 | 0 | 242.131 | TRUE | 1220 | CBSA Detroit-Warren-Dearborn, MI | 5A | 5A | Hour20 | 4 | Cold | None | None | East North Central | East North Central | Midwest | MI, Detroit | Gas, 100% Usage | EnergyStar, 100% Usage | Yes | Gas, 100% Usage | 72F | No | 0F | None | Not Applicable | G2601630 | G2601630, G26003210 | None | 290 Rated kWh, 100% Usage | 20 ft^2 | Fiberglass | 10% Leakage, Uninsulated | 2 ft | None | data/cambium/LRMER_MidCase_15_2025start,data/cambium/LRMER_LowRECost_15_2025start,data/cambium/LRMER_95DecarbBy2035_15_2025start,data/cambium/LRMER_LowRECost_25_2025start | kg/MWh,kg/MWh,kg/MWh,kg/MWh | /lib/resources/data/cambium/LRMER_MidCase_15_2025start/RFCMc.csv,/lib/resources/data/cambium/LRMER_LowRECost_15_2025start/RFCMc.csv,/lib/resources/data/cambium/LRMER_95DecarbBy2035_15_2025start/RFCMc.csv,/lib/resources/data/cambium/LRMER_LowRECost_25_2025start/RFCMc.csv | lb/MBtu,lb/MBtu,lb/MBtu,lb/MBtu | 195.9,195.9,195.9,195.9 | 147.3,147.3,147.3,147.3 | 177.8,177.8,177.8,177.8 | LRMER_MidCase_15_2025start,LRMER_LowRECost_15_2025start,LRMER_95DecarbBy2035_15_2025start,LRMER_LowRECost_25_2025start | CO2e,CO2e,CO2e,CO2e | 200.0,200.0,200.0,200.0 | 200-300% | RFCMc | Vented Attic | None | None | None | None | None | Single-Family Detached | Single-Family Detached | Single-Family Detached | 1000-1499 | 0-1499 | Vented Crawlspace | None | 1 | 1 | <8 | None | Brick | No | Natural Gas | 55F | Yes | 12F | Night -1h | No Exterior Use | Uninsulated | 100% Usage | AC, SEER 10 | 100% Conditioned | Central AC | Yes | None | No | Fuel Furnace, 92.5% AFUE | Ducted Heating | Natural Gas Fuel Furnace | None | None | None | No | None | None | None | None | 80000-99999 | 80000-99999 | 60000-99999 | 20 ACH50 | R-19 | Uninsulated | Uninsulated | Uninsulated | Unfinished, Uninsulated | None | Brick, 12-in, 3-wythe, Uninsulated | Summer = 0.7, Winter = 0.85 | MISO | 100% CFL | 100% Usage | 100% Usage | CR04 | None | EF 17.6 | None | None | None | None | None | None | None | None | None | Cooling Season, 7 days/wk | Left/Right at 15ft | 5 | Southwest | None | 100% | 85% | G26003210 | In metro area, principal city | None | None | No | Hour20 | 103 | EF 17.6, 100% Usage | Asphalt Shingles, Medium | Stochastic | 1 | 1 | 2018 | 31 | 12 | 15 | None | MI | Owner | 1 | Medium | Vacant | <1940 | <1940 | Natural Gas Standard | Natural Gas | Yes | Detroit Metropolita | 42.22 | -83.35 | F30 B30 L30 R30 | Double, Clear, Metal, Air | 0 | 0 |  | 0 | 0 |  | 0 | 0 |  | 537.1993 | 1.5015 |  | 3284.7406 | 9.1811 |  | 0 | 0 |  | 0 | 0 |  | 186.6863 | 0.5218 |  | 0 | 0 | 0 | 0 | 0 | 0 | 0 |  | 0 | 0 | 0 |  | 21.9803 | 0.061437 |  | 0 | 0 |  | 0 | 0 | 0 | 0 | 0 |  | 868.0765 | 2.4263 |  | 0 | 0 | 0 | 0 | 0 | 0 | 0 | 0 | 11338.3336 | 31.6916 |  | 0 | 1685.7448 | 4.7118 |  | 0 | 0 | 0 | 0 |  | 0 | 0 | 0 | 0 | 0 | 17922.4682 | 17922.4682 | 50.0948 |  | 4898.3899 | 4898.3899 | 0 | 13024.0784 | 0 | 896.3539 | 0 | 2969.2175 | 0 | 1948.348 | 0 | 2969.2175 | 0 | 1916.5135 | 0 | 2969.2175 | 0 | 1996.6415 | 0 | 2969.2175 | 0 | 3865.5713 | 4917.5654 | 4885.731 | 4965.859
64784 | 0 | 242.131 | TRUE | 2176 | CBSA Detroit-Warren-Dearborn, MI | 5A | 5A | Hour7 | 2 | Cold | None | Standard Efficiency | East North Central | East North Central | Midwest | Not in a census Place | Electric, 80% Usage | Standard, 80% Usage | Yes | Gas, 80% Usage | 72F | No | 0F | None | Not Applicable | G2601630 | G2601630, G26003202 | None | 290 Rated kWh, 80% Usage | 20 ft^2 | Fiberglass | 0% Leakage, Uninsulated | 2 ft | None | data/cambium/LRMER_MidCase_15_2025start,data/cambium/LRMER_LowRECost_15_2025start,data/cambium/LRMER_95DecarbBy2035_15_2025start,data/cambium/LRMER_LowRECost_25_2025start | kg/MWh,kg/MWh,kg/MWh,kg/MWh | /lib/resources/data/cambium/LRMER_MidCase_15_2025start/RFCMc.csv,/lib/resources/data/cambium/LRMER_LowRECost_15_2025start/RFCMc.csv,/lib/resources/data/cambium/LRMER_95DecarbBy2035_15_2025start/RFCMc.csv,/lib/resources/data/cambium/LRMER_LowRECost_25_2025start/RFCMc.csv | lb/MBtu,lb/MBtu,lb/MBtu,lb/MBtu | 195.9,195.9,195.9,195.9 | 147.3,147.3,147.3,147.3 | 177.8,177.8,177.8,177.8 | LRMER_MidCase_15_2025start,LRMER_LowRECost_15_2025start,LRMER_95DecarbBy2035_15_2025start,LRMER_LowRECost_25_2025start | CO2e,CO2e,CO2e,CO2e | 200.0,200.0,200.0,200.0 | 400%+ | RFCMc | Vented Attic | None | None | None | None | None | Single-Family Detached | Single-Family Detached | Single-Family Detached | 2000-2499 | 1500-2499 | Heated Basement | None | 1 | 1 | <8 | Wood, Medium/Dark | Brick | No | Natural Gas | 72F | Yes | 6F | Night +1h | No Exterior Use | Uninsulated | 50% Usage | None | None | None | Yes | None | No | Fuel Furnace, 80% AFUE | Ducted Heating | Natural Gas Fuel Furnace | None | None | None | No | None | None | None | None | 200000+ | 140000+ | 150000+ | 10 ACH50 | R-49 | Uninsulated | Uninsulated | Uninsulated | Unfinished, Uninsulated | None | Brick, 12-in, 3-wythe, Uninsulated | Summer = 0.7, Winter = 0.85 | MISO | 100% Incandescent | 100% Usage | 100% Usage | CR04 | None | EF 10.2 | None | None | None | None | None | None | None | None | None | Cooling Season, 7 days/wk | Left/Right at 15ft | 2 | East | None | 50% | 85% | G26003202 | In metro area, not/partially in principal city | None | None | No | Hour2 | 103 | EF 15.9, 100% Usage | Composition Shingles | Stochastic | 1 | 1 | 2018 | 31 | 12 | 15 | None | MI | Owner | 1 | Low | Occupied | 1960s | 1960-79 | Natural Gas Standard | Natural Gas | Yes | Detroit Metropolita | 42.22 | -83.35 | F18 B18 L18 R18 | Double, Low-E, Non-metal, Air, M-Gain | 67.9925 | 0.10655 |  | 610.174 | 0.9562 |  | 22.8595 | 0.035823 |  | 0 | 0 |  | 0 | 0 |  | 72.9747 | 0.11436 |  | 0 | 0 |  | 649.7386 | 1.0182 |  | 0 | 0 | 0 | 0 | 0 | 208.6666 | 0.327 |  | 0 | 2355.9983 | 3.6921 |  | 16.412 | 0.025719 |  | 1017.2497 | 1.5941 |  | 0 | 0 | 0 | 22.2734 | 0.034905 |  | 1370.9865 | 2.1485 |  | 0 | 0 | 0 | 0 | 0 | 0 | 0 | 0 | 25666.8712 | 40.2224 |  | 0 | 2906.9719 | 4.5555 |  | 0 | 0 | 650.9108 | 1.02 |  | 0 | 0 | 0 | 0 | 0 | 35640.0798 | 35640.0798 | 55.8514 |  | 6415.6188 | 6415.6188 | 0 | 29224.461 | 0 | 1146.9695 | 0 | 6662.5893 | 0 | 2584.0159 | 0 | 6662.5893 | 0 | 2426.565 | 0 | 6662.5893 | 0 | 2714.4514 | 0 | 6662.5893 | 0 | 7809.5588 | 9246.6052 | 9089.1542 | 9377.0407
64798 | 0 | 242.131 | TRUE | 2176 | Non-CBSA East North Central | 5A | 5A | Hour19 | 3 | Cold | None | None | East North Central | East North Central | Midwest | Not in a census Place | Electric, 120% Usage | EnergyStar, 120% Usage | Yes | Electric, 120% Usage | 76F | No | 0F | None | Not Applicable | G2600670 | G2600670, G26001100 | None | 290 Rated kWh, 120% Usage | 20 ft^2 | Fiberglass | 30% Leakage, Uninsulated | 2 ft | None | data/cambium/LRMER_MidCase_15_2025start,data/cambium/LRMER_LowRECost_15_2025start,data/cambium/LRMER_95DecarbBy2035_15_2025start,data/cambium/LRMER_LowRECost_25_2025start | kg/MWh,kg/MWh,kg/MWh,kg/MWh | /lib/resources/data/cambium/LRMER_MidCase_15_2025start/RFCMc.csv,/lib/resources/data/cambium/LRMER_LowRECost_15_2025start/RFCMc.csv,/lib/resources/data/cambium/LRMER_95DecarbBy2035_15_2025start/RFCMc.csv,/lib/resources/data/cambium/LRMER_LowRECost_25_2025start/RFCMc.csv | lb/MBtu,lb/MBtu,lb/MBtu,lb/MBtu | 195.9,195.9,195.9,195.9 | 147.3,147.3,147.3,147.3 | 177.8,177.8,177.8,177.8 | LRMER_MidCase_15_2025start,LRMER_LowRECost_15_2025start,LRMER_95DecarbBy2035_15_2025start,LRMER_LowRECost_25_2025start | CO2e,CO2e,CO2e,CO2e | 200.0,200.0,200.0,200.0 | 300-400% | RFCMc | Vented Attic | None | None | None | None | None | Single-Family Detached | Single-Family Detached | Single-Family Detached | 2000-2499 | 1500-2499 | Unheated Basement | 1 Car | 2 | 2 | <8 | None | Brick | No | Electricity | 55F | No | 0F | None | No Exterior Use | Uninsulated | 200% Usage | AC, SEER 15 | 100% Conditioned | Central AC | Yes | None | Yes | Electric Baseboard, 100% Efficiency | Non-Ducted Heating | Electricity Baseboard | None | None | None | No | None | None | None | None | 60000-69999 | 60000-79999 | 60000-99999 | 15 ACH50 | R-19 | Uninsulated | Uninsulated | Uninsulated | Unfinished, Uninsulated | None | Brick, 12-in, 3-wythe, Uninsulated | Summer = 0.7, Winter = 0.85 | MISO | 100% CFL | 100% Usage | 100% Usage | CR04 | None | EF 15.9 | None | None | None | None | Gas | None | None | None | None | Cooling Season, 7 days/wk | Left/Right at 15ft | 2 | West | None | 200% | 85% | G26001100 | Not/partially in metro area | None | None | No | Hour16 | 103 | EF 17.6, 100% Usage | Asphalt Shingles, Medium | Stochastic | 1 | 1 | 2018 | 31 | 12 | 15 | None | MI | Owner | 1 | High | Vacant | 1960s | 1960-79 | Electric Standard | Electricity | Yes | Grand Rapids Kent C | 42.88 | -85.52 | F12 B12 L12 R12 | Double, Low-E, Non-metal, Air, M-Gain | 0 | 0 |  | 0 | 0 |  | 0 | 0 |  | 316.8098 | 0.49647 |  | 1383.2955 | 2.1678 |  | 0 | 0 |  | 0 | 0 |  | 0 | 0 |  | 0 | 18926.5297 | 0 | 950.4295 | 363.1151 | 0 | 0 |  | 0 | 0 | 0 |  | 21.9803 | 0.034445 |  | 0 | 0 |  | 0 | 0 | 0 | 0 | 0 |  | 914.0887 | 1.4325 |  | 0 | 0 | 0 | 0 | 0 | 0 | 0 | 0 | 0 | 0 |  | 2184.5518 | 0 | 0 |  | 0 | 0 | 0 | 0 |  | 0 | 0 | 0 | 0 | 0 | 25060.8003 | 25060.8003 | 39.2727 |  | 22876.2485 | 22876.2485 | 0 | 2184.5518 | 0 | 4224.0182 | 0 | 498.049 | 0 | 9426.0205 | 0 | 498.049 | 0 | 8710.6196 | 0 | 498.049 | 0 | 9878.4308 | 0 | 498.049 | 0 | 4722.0671 | 9924.0694 | 9208.6685 | 10376.4798
64807 | 0 | 242.131 | TRUE | 2176 | Non-CBSA East North Central | 5A | 5A | Hour7 | 4 | Cold | None | Standard Efficiency | East North Central | East North Central | Midwest | MI, Midland | Gas, 100% Usage | EnergyStar, 100% Usage | Yes | Gas, 100% Usage | 72F | Yes | 5F | Day Setup and Night Setback -2h | Not Applicable | G2601110 | G2601110, G26001400 | None | 290 Rated kWh, 100% Usage | 20 ft^2 | Fiberglass | 10% Leakage, Uninsulated | 2 ft | None | data/cambium/LRMER_MidCase_15_2025start,data/cambium/LRMER_LowRECost_15_2025start,data/cambium/LRMER_95DecarbBy2035_15_2025start,data/cambium/LRMER_LowRECost_25_2025start | kg/MWh,kg/MWh,kg/MWh,kg/MWh | /lib/resources/data/cambium/LRMER_MidCase_15_2025start/RFCMc.csv,/lib/resources/data/cambium/LRMER_LowRECost_15_2025start/RFCMc.csv,/lib/resources/data/cambium/LRMER_95DecarbBy2035_15_2025start/RFCMc.csv,/lib/resources/data/cambium/LRMER_LowRECost_25_2025start/RFCMc.csv | lb/MBtu,lb/MBtu,lb/MBtu,lb/MBtu | 195.9,195.9,195.9,195.9 | 147.3,147.3,147.3,147.3 | 177.8,177.8,177.8,177.8 | LRMER_MidCase_15_2025start,LRMER_LowRECost_15_2025start,LRMER_95DecarbBy2035_15_2025start,LRMER_LowRECost_25_2025start | CO2e,CO2e,CO2e,CO2e | 200.0,200.0,200.0,200.0 | 200-300% | RFCMc | Vented Attic | None | None | None | None | None | Single-Family Detached | Single-Family Detached | Single-Family Detached | 2000-2499 | 1500-2499 | Unheated Basement | 1 Car | 2 | 2 | <8 | None | Brick | No | Natural Gas | 72F | Yes | 3F | Night -1h | No Exterior Use | Uninsulated | 100% Usage | AC, SEER 10 | 100% Conditioned | Central AC | Yes | None | No | Fuel Wall/Floor Furnace, 60% AFUE | Non-Ducted Heating | Natural Gas Fuel Wall/Floor Furnace | None | None | None | No | None | None | None | None | 60000-69999 | 60000-79999 | 60000-99999 | 25 ACH50 | R-38 | Uninsulated | Uninsulated | Uninsulated | Unfinished, Uninsulated | None | Brick, 12-in, 3-wythe, Uninsulated | Summer = 0.7, Winter = 0.85 | MISO | 100% CFL | 100% Usage | 100% Usage | CR04 | None | None | None | None | None | None | None | None | None | None | None | Cooling Season, 7 days/wk | Left/Right at 15ft | 3 | South | None | 100% | 85% | G26001400 | In metro area, not/partially in principal city | None | None | No | Hour17 | 103 | EF 17.6, 100% Usage | Composition Shingles | Stochastic | 1 | 1 | 2018 | 31 | 12 | 15 | None | MI | Owner | 1 | Medium | Occupied | 1950s | 1940-59 | Natural Gas Standard | Natural Gas | Yes | Mbs Intl | 43.53 | -84.08 | F15 B15 L15 R15 | Single, Clear, Non-metal, Exterior Clear Storm | 67.9925 | 0.10655 |  | 46.8914 | 0.073483 |  | 30.7725 | 0.048223 |  | 773.7076 | 1.2125 |  | 3681.5588 | 5.7694 |  | 125.7275 | 0.19703 |  | 0 | 0 |  | 0 | 0 |  | 0 | 0 | 0 | 0 | 0 | 52.1667 | 0.08175 |  | 24.911 | 753.7788 | 1.1812 |  | 21.9803 | 0.034445 |  | 2286.8336 | 3.5837 |  | 0 | 0 | 0 | 32.2378 | 0.05052 |  | 434.0383 | 0.68018 |  | 0 | 0 | 0 | 0 | 622.776 | 0 | 0 | 0 | 91920.8619 | 144.0488 |  | 0 | 5873.7304 | 9.2047 |  | 0 | 0 | 947.2057 | 1.4844 |  | 0 | 0 | 0 | 0 | 0 | 107697.4637 | 107697.4637 | 168.7722 |  | 8332.5967 | 8332.5967 | 0 | 99364.8671 | 0 | 1596.8765 | 0 | 22653.1178 | 0 | 3463.7012 | 0 | 22653.1178 | 0 | 3304.268 | 0 | 22653.1178 | 0 | 3611.9833 | 0 | 22653.1178 | 0 | 24249.9943 | 26116.819 | 25957.3858 | 26265.1011
64813 | 0 | 242.131 | TRUE | 853 | CBSA Detroit-Warren-Dearborn, MI | 5A | 5A | Hour8 | 1 | Cold | None | Standard Efficiency | East North Central | East North Central | Midwest | Not in a census Place | Gas, 80% Usage | EnergyStar, 80% Usage | Yes | Gas, 80% Usage | 72F | No | 0F | None | Double-Loaded Interior | G2600990 | G2600990, G26003001 | None | None | 20 ft^2 | Fiberglass | None | 2 ft | None | data/cambium/LRMER_MidCase_15_2025start,data/cambium/LRMER_LowRECost_15_2025start,data/cambium/LRMER_95DecarbBy2035_15_2025start,data/cambium/LRMER_LowRECost_25_2025start | kg/MWh,kg/MWh,kg/MWh,kg/MWh | /lib/resources/data/cambium/LRMER_MidCase_15_2025start/RFCMc.csv,/lib/resources/data/cambium/LRMER_LowRECost_15_2025start/RFCMc.csv,/lib/resources/data/cambium/LRMER_95DecarbBy2035_15_2025start/RFCMc.csv,/lib/resources/data/cambium/LRMER_LowRECost_25_2025start/RFCMc.csv | lb/MBtu,lb/MBtu,lb/MBtu,lb/MBtu | 195.9,195.9,195.9,195.9 | 147.3,147.3,147.3,147.3 | 177.8,177.8,177.8,177.8 | LRMER_MidCase_15_2025start,LRMER_LowRECost_15_2025start,LRMER_95DecarbBy2035_15_2025start,LRMER_LowRECost_25_2025start | CO2e,CO2e,CO2e,CO2e | 200.0,200.0,200.0,200.0 | 200-300% | RFCMc | None | Right | None | Top | 8 | None | 5 to 9 Unit | Multifamily with 5+ units, 1-3 stories | Multi-Family with 5+ Units | 750-999 | 0-1499 | Vented Crawlspace | None | 2 | 2 | <8 | Vinyl, Light | Brick | No | Natural Gas | 68F | Yes | 3F | Day and Night +4h | No Exterior Use | Uninsulated | 50% Usage | Room AC, EER 12.0 | 20% Conditioned | Room AC | No | None | No | Fuel Wall/Floor Furnace, 68% AFUE | Non-Ducted Heating | Natural Gas Fuel Wall/Floor Furnace | None | None | None | No | None | None | None | None | 30000-34999 | 20000-39999 | 20000-39999 | 30 ACH50 | None | Uninsulated | Uninsulated | Uninsulated | Finished, R-7 | None | Brick, 12-in, 3-wythe, R-7 | Summer = 0.7, Winter = 0.85 | MISO | 100% CFL | 100% Usage | 100% Usage | CR04 | None | None | None | Gas Fireplace | None | None | None | None | None | None | None | Cooling Season, 7 days/wk | 7 | 1 | North | None | 50% | 89% | G26003001 | In metro area, not/partially in principal city | None | None | None | Hour1 | 103 | EF 17.6, 100% Usage | Asphalt Shingles, Medium | Stochastic | 1 | 1 | 2018 | 31 | 12 | 15 | None | MI | Renter | 1 | Low | Occupied | 1970s | 1960-79 | Natural Gas Standard | Natural Gas | No | Selfridge Angb | 42.6 | -82.83 | F6 B6 L6 R6 | Single, Clear, Metal | 67.9925 | 0.27181 |  | 20.808 | 0.083183 |  | 13.4813 | 0.053893 |  | 0 | 0 |  | 205.1497 | 0.82012 |  | 0 | 0 |  | 0 | 0 |  | 0 | 0 |  | 0 | 0 | 0 | 0 | 0 | 35.7547 | 0.14293 |  | 0 | 390.3707 | 1.5606 |  | 16.412 | 0.065609 |  | 615.7423 | 2.4615 |  | 0 | 0 | 0 | 19.0496 | 0.076154 |  | 434.0383 | 1.7351 |  | 0 | 0 | 0 | 0 | 275.1937 | 1152.3554 | 0 | 0 | 16768.6474 | 67.0353 |  | 0 | 2249.3205 | 8.992 |  | 0 | 0 | 555.9558 | 2.2225 |  | 0 | 0 | 0 | 0 | 0 | 22819.9789 | 22819.9789 | 91.2264 |  | 1818.506 | 1818.506 | 0 | 21001.4729 | 0 | 326.2536 | 0 | 4787.887 | 0 | 733.4888 | 0 | 4787.887 | 0 | 693.1917 | 0 | 4787.887 | 0 | 765.3918 | 0 | 4787.887 | 0 | 5114.1406 | 5521.3758 | 5481.0787 | 5553.2788
64866 | 0 | 242.131 | TRUE | 3301 | Non-CBSA East North Central | 5A | 5A | Hour0 | 3 | Cold | None | Standard Efficiency | East North Central | East North Central | Midwest | Not in a census Place | Electric, 80% Usage | EnergyStar, 80% Usage | Yes | Electric, 80% Usage | 68F | No | 0F | None | Not Applicable | G2601450 | G2601450, G26001500 | None | None | 20 ft^2 | Fiberglass | 0% Leakage, Uninsulated | 2 ft | None | data/cambium/LRMER_MidCase_15_2025start,data/cambium/LRMER_LowRECost_15_2025start,data/cambium/LRMER_95DecarbBy2035_15_2025start,data/cambium/LRMER_LowRECost_25_2025start | kg/MWh,kg/MWh,kg/MWh,kg/MWh | /lib/resources/data/cambium/LRMER_MidCase_15_2025start/RFCMc.csv,/lib/resources/data/cambium/LRMER_LowRECost_15_2025start/RFCMc.csv,/lib/resources/data/cambium/LRMER_95DecarbBy2035_15_2025start/RFCMc.csv,/lib/resources/data/cambium/LRMER_LowRECost_25_2025start/RFCMc.csv | lb/MBtu,lb/MBtu,lb/MBtu,lb/MBtu | 195.9,195.9,195.9,195.9 | 147.3,147.3,147.3,147.3 | 177.8,177.8,177.8,177.8 | LRMER_MidCase_15_2025start,LRMER_LowRECost_15_2025start,LRMER_95DecarbBy2035_15_2025start,LRMER_LowRECost_25_2025start | CO2e,CO2e,CO2e,CO2e | 200.0,200.0,200.0,200.0 | 400%+ | RFCMc | Vented Attic | None | None | None | None | None | Single-Family Detached | Single-Family Detached | Single-Family Detached | 3000-3999 | 2500-3999 | Heated Basement | 2 Car | 1 | 1 | <8 | Vinyl, Light | Brick | No | Propane | 68F | Yes | 3F | Night -2h | No Exterior Use | Uninsulated | 50% Usage | AC, SEER 15 | 60% Conditioned | Central AC | Yes | None | No | Fuel Furnace, 80% AFUE | Ducted Heating | Propane Fuel Furnace | None | None | None | No | None | None | None | None | 180000-199999 | 140000+ | 150000+ | 15 ACH50 | R-38 | Uninsulated | Wall R-5, Exterior | R-5, Exterior | Unfinished, Uninsulated | None | Brick, 12-in, 3-wythe, R-11 | Summer = 0.7, Winter = 0.85 | MISO | 100% LED | 100% Usage | 100% Usage | CR04 | None | None | EF 12, National Average | None | None | None | None | None | None | None | None | Cooling Season, 7 days/wk | Left/Right at 15ft | 3 | South | None | 50% | 85% | G26001500 | In metro area, not/partially in principal city | None | None | No | Hour7 | 103 | EF 17.6, 100% Usage | Asphalt Shingles, Medium | Stochastic | 1 | 1 | 2018 | 31 | 12 | 15 | None | MI | Owner | 1 | Low | Occupied | 2000s | 2000-09 | Electric Standard | Electricity | Yes | Mbs Intl | 43.53 | -84.08 | F18 B18 L18 R18 | Double, Low-E, Non-metal, Air, M-Gain | 67.9925 | 0.070238 |  | 419.6778 | 0.43354 |  | 24.618 | 0.025431 |  | 41.6161 | 0.04299 |  | 1263.4294 | 1.3051 |  | 0 | 0 |  | 319.7405 | 0.3303 |  | 895.6252 | 0.9252 |  | 0 | 0 | 0 | 0 | 1902.6174 | 44.2537 | 0.045715 |  | 16.7051 | 811.5138 | 0.83831 |  | 21.9803 | 0.022706 |  | 1286.8751 | 1.3294 |  | 0 | 0 | 0 | 377.1825 | 0.38964 |  | 434.0383 | 0.44837 |  | 0 | 0 | 0 | 0 | 0 | 0 | 0 | 0 | 0 | 0 |  | 0 | 0 | 0 |  | 0 | 0 | 0 | 0 |  | 0 | 0 | 35347.0087 | 0 | 0 | 43274.5811 | 43274.5811 | 44.7035 |  | 7927.5724 | 7927.5724 | 0 | 0 | 35347.0087 | 1414.3291 | 0 | 0 | 9726.9346 | 3181.6847 | 0 | 0 | 9726.9346 | 3007.9198 | 0 | 0 | 9726.9346 | 3317.2054 | 0 | 0 | 9726.9346 | 11141.2637 | 12908.6192 | 12734.8544 | 13044.1399
64880 | 0 | 242.131 | TRUE | 1690 | Non-CBSA East North Central | 5A | 5A | Hour11 | 3 | Cold | None | Standard Efficiency | East North Central | East North Central | Midwest | MI, Ann Arbor | Electric, 120% Usage | EnergyStar, 120% Usage | Yes | Electric, 120% Usage | 76F | No | 0F | None | Not Applicable | G2601610 | G2601610, G26002702 | None | None | 20 ft^2 | Fiberglass | 20% Leakage, Uninsulated | 2 ft | None | data/cambium/LRMER_MidCase_15_2025start,data/cambium/LRMER_LowRECost_15_2025start,data/cambium/LRMER_95DecarbBy2035_15_2025start,data/cambium/LRMER_LowRECost_25_2025start | kg/MWh,kg/MWh,kg/MWh,kg/MWh | /lib/resources/data/cambium/LRMER_MidCase_15_2025start/RFCMc.csv,/lib/resources/data/cambium/LRMER_LowRECost_15_2025start/RFCMc.csv,/lib/resources/data/cambium/LRMER_95DecarbBy2035_15_2025start/RFCMc.csv,/lib/resources/data/cambium/LRMER_LowRECost_25_2025start/RFCMc.csv | lb/MBtu,lb/MBtu,lb/MBtu,lb/MBtu | 195.9,195.9,195.9,195.9 | 147.3,147.3,147.3,147.3 | 177.8,177.8,177.8,177.8 | LRMER_MidCase_15_2025start,LRMER_LowRECost_15_2025start,LRMER_95DecarbBy2035_15_2025start,LRMER_LowRECost_25_2025start | CO2e,CO2e,CO2e,CO2e | 200.0,200.0,200.0,200.0 | 150-200% | RFCMc | Vented Attic | None | None | None | None | None | Single-Family Detached | Single-Family Detached | Single-Family Detached | 1500-1999 | 1500-2499 | Vented Crawlspace | 2 Car | 1 | 1 | <8 | None | Brick | No | Natural Gas | 75F | No | 0F | None | No Exterior Use | Uninsulated | 200% Usage | AC, SEER 13 | 100% Conditioned | Central AC | Yes | None | No | Fuel Furnace, 80% AFUE | Ducted Heating | Natural Gas Fuel Furnace | None | None | None | No | None | None | None | None | 25000-29999 | 20000-39999 | 20000-39999 | 20 ACH50 | R-13 | Uninsulated | Uninsulated | Uninsulated | Unfinished, Uninsulated | None | Brick, 12-in, 3-wythe, R-7 | Summer = 0.7, Winter = 0.85 | MISO | 100% CFL | 100% Usage | 100% Usage | CR04 | None | None | EF 12, National Average | None | None | None | None | None | None | None | None | Cooling Season, 7 days/wk | Left/Right at 15ft | 2 | West | None | 200% | 85% | G26002702 | In metro area, not/partially in principal city | None | None | No | Hour16 | 103 | EF 17.6, 100% Usage | Asphalt Shingles, Medium | Stochastic | 1 | 1 | 2018 | 31 | 12 | 15 | None | MI | Owner | 1 | High | Occupied | 1970s | 1960-79 | Natural Gas Standard | Natural Gas | Yes | Ann Arbor Municipal | 42.22 | -83.75 | F9 B9 L9 R9 | Double, Clear, Non-metal, Air | 67.9925 | 0.13719 |  | 480.0504 | 0.96862 |  | 28.1348 | 0.056769 |  | 248.5243 | 0.50146 |  | 1566.4649 | 3.1607 |  | 0 | 0 |  | 319.7405 | 0.64516 |  | 1487.0426 | 3.0005 |  | 0 | 0 | 0 | 0 | 0 | 46.0122 | 0.092841 |  | 24.911 | 620.1384 | 1.2513 |  | 21.9803 | 0.044351 |  | 3821.3537 | 7.7105 |  | 0 | 0 | 0 | 486.498 | 0.98163 |  | 434.0383 | 0.87578 |  | 0 | 0 | 0 | 0 | 0 | 0 | 0 | 0 | 58404.3751 | 117.8455 |  | 0 | 6790.7498 | 13.702 |  | 0 | 0 | 0 | 0 |  | 0 | 0 | 0 | 0 | 0 | 74848.5929 | 74848.5929 | 151.0259 |  | 9653.1749 | 9653.1749 | 0 | 65195.4179 | 0 | 1751.1609 | 0 | 14863.2055 | 0 | 3917.8655 | 0 | 14863.2055 | 0 | 3698.3273 | 0 | 14863.2055 | 0 | 4081.6401 | 0 | 14863.2055 | 0 | 16614.3664 | 18781.071 | 18561.5328 | 18944.8455
64892 | 0 | 242.131 | TRUE | 1690 | Non-CBSA East North Central | 5A | 5A | Hour4 | 4 | Cold | None | Standard Efficiency | East North Central | East North Central | Midwest | Not in a census Place | Electric, 100% Usage | EnergyStar, 100% Usage | Yes | Gas, 100% Usage | 70F | No | 0F | None | Not Applicable | G2600490 | G2600490, G26001704 | None | 290 Rated kWh, 100% Usage | 20 ft^2 | Fiberglass | 30% Leakage, Uninsulated | 2 ft | None | data/cambium/LRMER_MidCase_15_2025start,data/cambium/LRMER_LowRECost_15_2025start,data/cambium/LRMER_95DecarbBy2035_15_2025start,data/cambium/LRMER_LowRECost_25_2025start | kg/MWh,kg/MWh,kg/MWh,kg/MWh | /lib/resources/data/cambium/LRMER_MidCase_15_2025start/RFCMc.csv,/lib/resources/data/cambium/LRMER_LowRECost_15_2025start/RFCMc.csv,/lib/resources/data/cambium/LRMER_95DecarbBy2035_15_2025start/RFCMc.csv,/lib/resources/data/cambium/LRMER_LowRECost_25_2025start/RFCMc.csv | lb/MBtu,lb/MBtu,lb/MBtu,lb/MBtu | 195.9,195.9,195.9,195.9 | 147.3,147.3,147.3,147.3 | 177.8,177.8,177.8,177.8 | LRMER_MidCase_15_2025start,LRMER_LowRECost_15_2025start,LRMER_95DecarbBy2035_15_2025start,LRMER_LowRECost_25_2025start | CO2e,CO2e,CO2e,CO2e | 200.0,200.0,200.0,200.0 | 400%+ | RFCMc | Vented Attic | None | None | None | None | None | Single-Family Detached | Single-Family Detached | Single-Family Detached | 1500-1999 | 1500-2499 | Unheated Basement | 2 Car | 1 | 1 | <8 | Vinyl, Light | Brick | No | Natural Gas | 80F | No | 0F | None | No Exterior Use | Uninsulated | 100% Usage | AC, SEER 13 | 80% Conditioned | Central AC | Yes | None | No | Fuel Furnace, 92.5% AFUE | Ducted Heating | Natural Gas Fuel Furnace | None | None | None | No | None | None | None | None | 120000-139999 | 120000-139999 | 100000-149999 | 8 ACH50 | R-30 | Uninsulated | Uninsulated | Uninsulated | Unfinished, Uninsulated | None | Brick, 12-in, 3-wythe, R-11 | Summer = 0.7, Winter = 0.85 | MISO | 100% Incandescent | 100% Usage | 100% Usage | CR04 | None | EF 15.9 | EF 12, National Average | None | None | None | None | None | None | None | None | Cooling Season, 7 days/wk | Left/Right at 15ft | 3 | West | None | 100% | 85% | G26001704 | Not/partially in metro area | None | None | No | Hour16 | 103 | EF 17.6, 100% Usage | Composition Shingles | Stochastic | 1 | 1 | 2018 | 31 | 12 | 15 | None | MI | Owner | 1 | Medium | Occupied | 1990s | 1980-99 | Natural Gas Standard | Natural Gas | Yes | Flint Bishop Intl | 42.97 | -83.75 | F12 B12 L12 R12 | Double, Clear, Non-metal, Air | 67.9925 | 0.13719 |  | 524.5972 | 1.0585 |  | 30.7725 | 0.062091 |  | 138.0365 | 0.27852 |  | 1437.5136 | 2.9005 |  | 125.7275 | 0.25369 |  | 319.7405 | 0.64516 |  | 654.7208 | 1.3211 |  | 0 | 0 | 0 | 0 | 0 | 184.6348 | 0.37255 |  | 99.9372 | 1938.9582 | 3.9123 |  | 21.9803 | 0.044351 |  | 2163.1576 | 4.3647 |  | 0 | 0 | 0 | 32.2378 | 0.065048 |  | 914.0887 | 1.8444 |  | 0 | 0 | 0 | 0 | 0 | 0 | 0 | 0 | 29739.0938 | 60.0061 |  | 0 | 5609.6734 | 11.3189 |  | 0 | 0 | 947.2057 | 1.9112 |  | 0 | 0 | 0 | 0 | 0 | 44950.0684 | 44950.0684 | 90.6981 |  | 8653.8026 | 8653.8026 | 0 | 36296.2659 | 0 | 1574.2155 | 0 | 8274.7758 | 0 | 3513.1219 | 0 | 8274.7758 | 0 | 3317.3092 | 0 | 8274.7758 | 0 | 3679.8488 | 0 | 8274.7758 | 0 | 9848.9913 | 11787.8977 | 11592.0851 | 11954.6247
64944 | 0 | 242.131 | TRUE | 2176 | Non-CBSA East North Central | 5A | 5A | Hour7 | 3 | Cold | None | Standard Efficiency | East North Central | East North Central | Midwest | Not in a census Place | Electric, 120% Usage | Standard, 120% Usage | Yes | Electric, 120% Usage | 70F | No | 0F | None | Not Applicable | G2601610 | G2601610, G26002703 | None | None | 20 ft^2 | Fiberglass | 0% Leakage, Uninsulated | 2 ft | None | data/cambium/LRMER_MidCase_15_2025start,data/cambium/LRMER_LowRECost_15_2025start,data/cambium/LRMER_95DecarbBy2035_15_2025start,data/cambium/LRMER_LowRECost_25_2025start | kg/MWh,kg/MWh,kg/MWh,kg/MWh | /lib/resources/data/cambium/LRMER_MidCase_15_2025start/RFCMc.csv,/lib/resources/data/cambium/LRMER_LowRECost_15_2025start/RFCMc.csv,/lib/resources/data/cambium/LRMER_95DecarbBy2035_15_2025start/RFCMc.csv,/lib/resources/data/cambium/LRMER_LowRECost_25_2025start/RFCMc.csv | lb/MBtu,lb/MBtu,lb/MBtu,lb/MBtu | 195.9,195.9,195.9,195.9 | 147.3,147.3,147.3,147.3 | 177.8,177.8,177.8,177.8 | LRMER_MidCase_15_2025start,LRMER_LowRECost_15_2025start,LRMER_95DecarbBy2035_15_2025start,LRMER_LowRECost_25_2025start | CO2e,CO2e,CO2e,CO2e | 200.0,200.0,200.0,200.0 | 400%+ | RFCMc | Vented Attic | None | None | None | None | None | Single-Family Detached | Single-Family Detached | Single-Family Detached | 2000-2499 | 1500-2499 | Heated Basement | None | 2 | 2 | <8 | Brick, Medium/Dark | Wood Frame | No | Natural Gas | 65F | Yes | 3F | Day and Night +4h | No Exterior Use | Uninsulated | 200% Usage | AC, SEER 13 | 100% Conditioned | Central AC | Yes | None | No | Fuel Furnace, 80% AFUE | Ducted Heating | Natural Gas Fuel Furnace | None | None | None | No | None | None | None | None | 100000-119999 | 100000-119999 | 100000-149999 | 20 ACH50 | R-38 | Uninsulated | Wall R-5, Exterior | R-5, Exterior | Unfinished, Uninsulated | None | Wood Stud, R-15 | Summer = 0.7, Winter = 0.85 | MISO | 100% LED | 100% Usage | 100% Usage | CR04 | None | None | None | None | None | None | None | None | None | None | None | Cooling Season, 7 days/wk | Left/Right at 15ft | 4 | North | None | 200% | 85% | G26002703 | In metro area, not/partially in principal city | None | None | No | Hour17 | 103 | EF 19.9, 100% Usage | Metal, Dark | Stochastic | 1 | 1 | 2018 | 31 | 12 | 15 | None | MI | Owner | 1 | High | Occupied | 2000s | 2000-09 | Electric Standard | Electricity | Yes | Ann Arbor Municipal | 42.22 | -83.75 | F18 B18 L18 R18 | Double, Clear, Metal, Air | 67.9925 | 0.10655 |  | 1484.405 | 2.3262 |  | 55.6835 | 0.087261 |  | 270.5046 | 0.42391 |  | 2618.2969 | 4.1031 |  | 0 | 0 |  | 0 | 0 |  | 751.7273 | 1.178 |  | 0 | 0 | 0 | 0 | 8607.7904 | 34.8755 | 0.054653 |  | 0 | 575.5916 | 0.90201 |  | 21.9803 | 0.034445 |  | 5078.6286 | 7.9587 |  | 0 | 0 | 0 | 644.4633 | 1.0099 |  | 400.042 | 0.6269 |  | 0 | 0 | 0 | 0 | 0 | 0 | 0 | 0 | 29513.7221 | 46.2508 |  | 0 | 0 | 0 |  | 0 | 0 | 0 | 0 |  | 0 | 0 | 0 | 0 | 0 | 50125.4105 | 50125.4105 | 78.5513 |  | 20611.6884 | 20611.6884 | 0 | 29513.7221 | 0 | 3638.7819 | 0 | 6728.4903 | 0 | 8228.9576 | 0 | 6728.4903 | 0 | 7794.5803 | 0 | 6728.4903 | 0 | 8551.7743 | 0 | 6728.4903 | 0 | 10367.2723 | 14957.4479 | 14523.0706 | 15280.2646
65005 | 0 | 242.131 | TRUE | 1690 | CBSA Detroit-Warren-Dearborn, MI | 5A | 5A | Hour23 | 4 | Cold | None | Standard Efficiency | East North Central | East North Central | Midwest | In another census Place | Gas, 120% Usage | EnergyStar, 120% Usage | Yes | Gas, 120% Usage | 72F | Yes | 2F | Day Setup +5h | Not Applicable | G2600870 | G2600870, G26001701 | None | None | 20 ft^2 | Fiberglass | 0% Leakage, Uninsulated | 2 ft | None | data/cambium/LRMER_MidCase_15_2025start,data/cambium/LRMER_LowRECost_15_2025start,data/cambium/LRMER_95DecarbBy2035_15_2025start,data/cambium/LRMER_LowRECost_25_2025start | kg/MWh,kg/MWh,kg/MWh,kg/MWh | /lib/resources/data/cambium/LRMER_MidCase_15_2025start/RFCMc.csv,/lib/resources/data/cambium/LRMER_LowRECost_15_2025start/RFCMc.csv,/lib/resources/data/cambium/LRMER_95DecarbBy2035_15_2025start/RFCMc.csv,/lib/resources/data/cambium/LRMER_LowRECost_25_2025start/RFCMc.csv | lb/MBtu,lb/MBtu,lb/MBtu,lb/MBtu | 195.9,195.9,195.9,195.9 | 147.3,147.3,147.3,147.3 | 177.8,177.8,177.8,177.8 | LRMER_MidCase_15_2025start,LRMER_LowRECost_15_2025start,LRMER_95DecarbBy2035_15_2025start,LRMER_LowRECost_25_2025start | CO2e,CO2e,CO2e,CO2e | 200.0,200.0,200.0,200.0 | 0-100% | RFCMc | Vented Attic | None | None | None | None | None | Single-Family Detached | Single-Family Detached | Single-Family Detached | 1500-1999 | 1500-2499 | Heated Basement | 2 Car | 1 | 1 | <8 | None | Brick | No | Natural Gas | 72F | No | 0F | None | No Exterior Use | Uninsulated | 200% Usage | AC, SEER 15 | 100% Conditioned | Central AC | Yes | None | No | Fuel Furnace, 92.5% AFUE | Ducted Heating | Natural Gas Fuel Furnace | None | None | None | No | None | None | None | None | <10000 | <20000 | <20000 | 5 ACH50 | R-19 | Uninsulated | Uninsulated | Uninsulated | Unfinished, Uninsulated | None | Brick, 12-in, 3-wythe, Uninsulated | Summer = 0.7, Winter = 0.85 | MISO | 100% CFL | 100% Usage | 100% Usage | CR04 | None | None | None | None | None | None | None | None | None | None | None | Cooling Season, 7 days/wk | Left/Right at 15ft | 2 | West | None | 200% | 85% | G26001701 | In metro area, not/partially in principal city | None | None | No | Hour18 | 103 | EF 15.9, 100% Usage | Composition Shingles | Stochastic | 1 | 1 | 2018 | 31 | 12 | 15 | None | MI | Owner | 1 | High | Occupied | 1960s | 1960-79 | Natural Gas Standard | Natural Gas | Yes | Oakland Co Intl | 42.67 | -83.42 | F15 B15 L15 R15 | Double, Clear, Non-metal, Air | 67.9925 | 0.13719 |  | 42.7884 | 0.086336 |  | 28.1348 | 0.056769 |  | 414.1094 | 0.83557 |  | 1838.1418 | 3.7089 |  | 0 | 0 |  | 0 | 0 |  | 491.1871 | 0.99109 |  | 0 | 0 | 0 | 0 | 0 | 46.0122 | 0.092841 |  | 24.911 | 620.1384 | 1.2513 |  | 21.9803 | 0.044351 |  | 3821.3537 | 7.7105 |  | 0 | 0 | 0 | 33.4101 | 0.067413 |  | 480.0504 | 0.96862 |  | 0 | 0 | 0 | 0 | 570.3163 | 0 | 0 | 0 | 22138.2956 | 44.6696 |  | 0 | 6835.5896 | 13.7925 |  | 0 | 0 | 976.2197 | 1.9698 |  | 0 | 0 | 0 | 0 | 0 | 38450.9244 | 38450.9244 | 77.5844 |  | 7930.5032 | 7930.5032 | 0 | 30520.4212 | 0 | 1448.032 | 0 | 6957.9958 | 0 | 3234.8071 | 0 | 6957.9958 | 0 | 3063.2703 | 0 | 6957.9958 | 0 | 3351.7446 | 0 | 6957.9958 | 0 | 8406.0278 | 10192.803 | 10021.2661 | 10309.7404
65019 | 0 | 242.131 | TRUE | 1202 | Non-CBSA East North Central | 7A | 7A | Hour6 | 2 | Very Cold | None | Standard Efficiency, No usage | East North Central | East North Central | Midwest | Not in a census Place | Electric, 120% Usage | EnergyStar, 120% Usage | Yes | Gas, 120% Usage | 72F | No | 0F | None | Not Applicable | G2600530 | G2600530, G26000100 | None | None | 20 ft^2 | Fiberglass | 10% Leakage, Uninsulated | 2 ft | None | data/cambium/LRMER_MidCase_15_2025start,data/cambium/LRMER_LowRECost_15_2025start,data/cambium/LRMER_95DecarbBy2035_15_2025start,data/cambium/LRMER_LowRECost_25_2025start | kg/MWh,kg/MWh,kg/MWh,kg/MWh | /lib/resources/data/cambium/LRMER_MidCase_15_2025start/MROEc.csv,/lib/resources/data/cambium/LRMER_LowRECost_15_2025start/MROEc.csv,/lib/resources/data/cambium/LRMER_95DecarbBy2035_15_2025start/MROEc.csv,/lib/resources/data/cambium/LRMER_LowRECost_25_2025start/MROEc.csv | lb/MBtu,lb/MBtu,lb/MBtu,lb/MBtu | 195.9,195.9,195.9,195.9 | 147.3,147.3,147.3,147.3 | 177.8,177.8,177.8,177.8 | LRMER_MidCase_15_2025start,LRMER_LowRECost_15_2025start,LRMER_95DecarbBy2035_15_2025start,LRMER_LowRECost_25_2025start | CO2e,CO2e,CO2e,CO2e | 200.0,200.0,200.0,200.0 | 200-300% | MROEc | Vented Attic | None | Middle | None | None | 8 | Single-Family Attached | Single-Family Attached | Single-Family Attached | 1000-1499 | 0-1499 | Vented Crawlspace | None | 2 | 2 | <8 | None | Brick | No | Natural Gas | 55F | Yes | 6F | Night +2h | No Exterior Use | Uninsulated | 200% Usage | None | None | None | Yes | None | No | Fuel Furnace, 92.5% AFUE | Ducted Heating | Natural Gas Fuel Furnace | None | None | None | No | None | None | None | None | 30000-34999 | 20000-39999 | 20000-39999 | 40 ACH50 | R-13 | Uninsulated | Uninsulated | Uninsulated | Unfinished, Uninsulated | None | Brick, 12-in, 3-wythe, Uninsulated | Summer = 0.7, Winter = 0.85 | MISO | 100% CFL | 100% Usage | 100% Usage | CR04 | None | None | EF 12, National Average | None | None | None | None | None | None | None | None | Cooling Season, 7 days/wk | 27 | 1 | East | None | 200% | 104% | G26000100 | Not/partially in metro area | None | None | No | Hour9 | 74 | EF 17.6, 100% Usage | Composition Shingles | Stochastic | 1 | 1 | 2018 | 31 | 12 | 15 | None | MI | Owner | 1 | High | Vacant | 1950s | 1940-59 | Natural Gas Standard | Natural Gas | Yes | Gocebic Iron Co | 46.53 | -90.12 | F30 B30 L30 R30 | Double, Low-E, Non-metal, Air, M-Gain | 0 | 0 |  | 0 | 0 |  | 0 | 0 |  | 0 | 0 |  | 0 | 0 |  | 0 | 0 |  | 319.7405 | 0.90708 |  | 553.9043 | 1.5714 |  | 0 | 0 | 0 | 0 | 0 | 0 | 0 |  | 0 | 0 | 0 |  | 16.412 | 0.04656 |  | 0 | 0 |  | 0 | 0 | 0 | 0 | 0 |  | 434.0383 | 1.2313 |  | 0 | 0 | 0 | 0 | 0 | 0 | 0 | 0 | 24735.1983 | 70.1722 |  | 0 | 1697.7607 | 4.8164 |  | 0 | 0 | 0 | 0 |  | 0 | 0 | 0 | 0 | 0 | 27757.3472 | 27757.3472 | 78.7459 |  | 1324.0951 | 1324.0951 | 0 | 26433.2521 | 0 | 230.5882 | 0 | 6026.2069 | 0 | 390.9522 | 0 | 6026.2069 | 0 | 355.4286 | 0 | 6026.2069 | 0 | 478.5023 | 0 | 6026.2069 | 0 | 6256.7951 | 6417.159 | 6381.6355 | 6504.7092
65053 | 0 | 242.131 | TRUE | 1220 | CBSA Detroit-Warren-Dearborn, MI | 5A | 5A | Hour4 | 3 | Cold | None | None | East North Central | East North Central | Midwest | Not in a census Place | Electric, 100% Usage | EnergyStar, 100% Usage | Yes | Gas, 100% Usage | 76F | No | 0F | None | Not Applicable | G2601630 | G2601630, G26003201 | None | 318 Rated kWh, 100% Usage | 20 ft^2 | Fiberglass | 30% Leakage, R-4 | 2 ft | None | data/cambium/LRMER_MidCase_15_2025start,data/cambium/LRMER_LowRECost_15_2025start,data/cambium/LRMER_95DecarbBy2035_15_2025start,data/cambium/LRMER_LowRECost_25_2025start | kg/MWh,kg/MWh,kg/MWh,kg/MWh | /lib/resources/data/cambium/LRMER_MidCase_15_2025start/RFCMc.csv,/lib/resources/data/cambium/LRMER_LowRECost_15_2025start/RFCMc.csv,/lib/resources/data/cambium/LRMER_95DecarbBy2035_15_2025start/RFCMc.csv,/lib/resources/data/cambium/LRMER_LowRECost_25_2025start/RFCMc.csv | lb/MBtu,lb/MBtu,lb/MBtu,lb/MBtu | 195.9,195.9,195.9,195.9 | 147.3,147.3,147.3,147.3 | 177.8,177.8,177.8,177.8 | LRMER_MidCase_15_2025start,LRMER_LowRECost_15_2025start,LRMER_95DecarbBy2035_15_2025start,LRMER_LowRECost_25_2025start | CO2e,CO2e,CO2e,CO2e | 200.0,200.0,200.0,200.0 | 400%+ | RFCMc | Vented Attic | None | None | None | None | None | Single-Family Detached | Single-Family Detached | Single-Family Detached | 1000-1499 | 0-1499 | Ambient | None | 1 | 1 | <8 | Brick, Medium/Dark | Wood Frame | No | Natural Gas | 70F | No | 0F | None | No Exterior Use | Uninsulated | 100% Usage | AC, SEER 10 | 100% Conditioned | Central AC | Yes | None | No | Fuel Furnace, 80% AFUE | Ducted Heating | Natural Gas Fuel Furnace | None | None | None | No | None | None | None | None | 120000-139999 | 120000-139999 | 100000-149999 | 6 ACH50 | R-30 | Ceiling R-19 | None | None | Unfinished, Uninsulated | None | Wood Stud, R-19 | Summer = 0.7, Winter = 0.85 | MISO | 100% Incandescent | 100% Usage | 100% Usage | CR04 | None | None | None | None | None | None | None | None | None | None | None | Cooling Season, 7 days/wk | Left/Right at 15ft | 3 | Northeast | None | 100% | 85% | G26003201 | In metro area, not/partially in principal city | None | None | No | Hour12 | 103 | EF 15.9, 100% Usage | Asphalt Shingles, Medium | Stochastic | 1 | 1 | 2018 | 31 | 12 | 15 | None | MI | Renter | 1 | Medium | Occupied | 1990s | 1980-99 | Natural Gas Standard | Natural Gas | Yes | Detroit Metropolita | 42.22 | -83.35 | F9 B9 L9 R9 | Double, Low-E, Non-metal, Air, M-Gain | 0 | 0 |  | 524.5972 | 1.4663 |  | 30.7725 | 0.086012 |  | 403.5589 | 1.128 |  | 1996.6932 | 5.5809 |  | 134.8127 | 0.37681 |  | 0 | 0 |  | 123.0898 | 0.34405 |  | 0 | 0 | 0 | 0 | 0 | 160.896 | 0.44972 |  | 0 | 1535.3993 | 4.2916 |  | 21.9803 | 0.061437 |  | 2043.2915 | 5.7112 |  | 0 | 0 | 0 | 32.2378 | 0.090107 |  | 480.0504 | 1.3418 |  | 0 | 0 | 0 | 0 | 0 | 0 | 0 | 0 | 14629.5217 | 40.8907 |  | 0 | 5370.5274 | 15.0111 |  | 0 | 0 | 947.2057 | 2.6475 |  | 0 | 0 | 0 | 0 | 0 | 28434.3414 | 28434.3414 | 79.4763 |  | 7486.7936 | 7486.7936 | 0 | 20947.2547 | 0 | 1355.7586 | 0 | 4775.5547 | 0 | 3014.9568 | 0 | 4775.5547 | 0 | 2874.8444 | 0 | 4775.5547 | 0 | 3144.1635 | 0 | 4775.5547 | 0 | 6131.3133 | 7790.5116 | 7650.3991 | 7919.7182
65065 | 0 | 242.131 | TRUE | 1690 | CBSA Detroit-Warren-Dearborn, MI | 5A | 5A | Hour2 | 2 | Cold | None | Standard Efficiency | East North Central | East North Central | Midwest | MI, Roseville | Gas, 100% Usage | EnergyStar, 100% Usage | Yes | Electric, 100% Usage | 72F | No | 0F | None | Not Applicable | G2600990 | G2600990, G26003005 | None | 290 Rated kWh, 100% Usage | 20 ft^2 | Fiberglass | 10% Leakage, Uninsulated | 2 ft | None | data/cambium/LRMER_MidCase_15_2025start,data/cambium/LRMER_LowRECost_15_2025start,data/cambium/LRMER_95DecarbBy2035_15_2025start,data/cambium/LRMER_LowRECost_25_2025start | kg/MWh,kg/MWh,kg/MWh,kg/MWh | /lib/resources/data/cambium/LRMER_MidCase_15_2025start/RFCMc.csv,/lib/resources/data/cambium/LRMER_LowRECost_15_2025start/RFCMc.csv,/lib/resources/data/cambium/LRMER_95DecarbBy2035_15_2025start/RFCMc.csv,/lib/resources/data/cambium/LRMER_LowRECost_25_2025start/RFCMc.csv | lb/MBtu,lb/MBtu,lb/MBtu,lb/MBtu | 195.9,195.9,195.9,195.9 | 147.3,147.3,147.3,147.3 | 177.8,177.8,177.8,177.8 | LRMER_MidCase_15_2025start,LRMER_LowRECost_15_2025start,LRMER_95DecarbBy2035_15_2025start,LRMER_LowRECost_25_2025start | CO2e,CO2e,CO2e,CO2e | 200.0,200.0,200.0,200.0 | 400%+ | RFCMc | Vented Attic | None | None | None | None | None | Single-Family Detached | Single-Family Detached | Single-Family Detached | 1500-1999 | 1500-2499 | Unheated Basement | None | 1 | 1 | <8 | Wood, Medium/Dark | Wood Frame | No | Natural Gas | 72F | No | 0F | None | No Exterior Use | Uninsulated | 100% Usage | Room AC, EER 12.0 | 80% Conditioned | Room AC | Yes | None | No | Fuel Furnace, 92.5% AFUE | Ducted Heating | Natural Gas Fuel Furnace | None | None | None | No | None | None | None | None | 70000-79999 | 60000-79999 | 60000-99999 | 50 ACH50 | R-7 | Uninsulated | Uninsulated | Uninsulated | Unfinished, Uninsulated | None | Wood Stud, Uninsulated | Summer = 0.7, Winter = 0.85 | MISO | 100% LED | 100% Usage | 100% Usage | CR04 | None | EF 15.9 | EF 12, National Average | None | None | None | None | None | None | None | None | Cooling Season, 7 days/wk | Left/Right at 15ft | 1 | East | None | 100% | 85% | G26003005 | In metro area, not/partially in principal city | None | None | No | Hour18 | 103 | EF 19.9, 100% Usage | Metal, Dark | Stochastic | 1 | 1 | 2018 | 31 | 12 | 15 | None | MI | Owner | 1 | Medium | Occupied | <1940 | <1940 | Natural Gas Standard | Natural Gas | Yes | Selfridge Angb | 42.6 | -82.83 | F15 B15 L15 R15 | Single, Clear, Non-metal | 67.9925 | 0.13719 |  | 24.618 | 0.049673 |  | 16.1189 | 0.032524 |  | 0 | 0 |  | 2642.0357 | 5.331 |  | 56.5627 | 0.11413 |  | 319.7405 | 0.64516 |  | 1578.4808 | 3.185 |  | 0 | 0 | 0 | 0 | 0 | 30.7725 | 0.062091 |  | 0 | 473.6028 | 0.95561 |  | 16.412 | 0.033115 |  | 1658.1961 | 3.3458 |  | 0 | 0 | 0 | 339.6694 | 0.68537 |  | 880.0924 | 1.7758 |  | 0 | 0 | 0 | 0 | 327.3604 | 0 | 0 | 0 | 72054.1602 | 145.3874 |  | 0 | 2733.7669 | 5.5161 |  | 0 | 0 | 0 | 0 |  | 0 | 0 | 0 | 0 | 0 | 83219.5818 | 83219.5818 | 167.9164 |  | 8104.0012 | 8104.0012 | 0 | 75115.5806 | 0 | 1463.4949 | 0 | 17124.7721 | 0 | 3259.3465 | 0 | 17124.7721 | 0 | 3108.0176 | 0 | 17124.7721 | 0 | 3386.9375 | 0 | 17124.7721 | 0 | 18588.267 | 20384.1186 | 20232.7898 | 20511.7096
65079 | 0 | 242.131 | TRUE | 8194 | CBSA Detroit-Warren-Dearborn, MI | 5A | 5A | Hour3 | 5 | Cold | None | None | East North Central | East North Central | Midwest | MI, Pontiac | Gas, 100% Usage | EnergyStar, 100% Usage | Yes | Gas, 100% Usage | 80F | No | 0F | None | Not Applicable | G2601250 | G2601250, G26002904 | None | None | 20 ft^2 | Fiberglass | 0% Leakage, Uninsulated | 2 ft | None | data/cambium/LRMER_MidCase_15_2025start,data/cambium/LRMER_LowRECost_15_2025start,data/cambium/LRMER_95DecarbBy2035_15_2025start,data/cambium/LRMER_LowRECost_25_2025start | kg/MWh,kg/MWh,kg/MWh,kg/MWh | /lib/resources/data/cambium/LRMER_MidCase_15_2025start/RFCMc.csv,/lib/resources/data/cambium/LRMER_LowRECost_15_2025start/RFCMc.csv,/lib/resources/data/cambium/LRMER_95DecarbBy2035_15_2025start/RFCMc.csv,/lib/resources/data/cambium/LRMER_LowRECost_25_2025start/RFCMc.csv | lb/MBtu,lb/MBtu,lb/MBtu,lb/MBtu | 195.9,195.9,195.9,195.9 | 147.3,147.3,147.3,147.3 | 177.8,177.8,177.8,177.8 | LRMER_MidCase_15_2025start,LRMER_LowRECost_15_2025start,LRMER_95DecarbBy2035_15_2025start,LRMER_LowRECost_25_2025start | CO2e,CO2e,CO2e,CO2e | 200.0,200.0,200.0,200.0 | 400%+ | RFCMc | Vented Attic | None | None | None | None | None | Single-Family Detached | Single-Family Detached | Single-Family Detached | 4000+ | 4000+ | Heated Basement | 2 Car | 2 | 2 | <8 | None | Brick | No | Natural Gas | 68F | Yes | 3F | Day and Night +2h | No Exterior Use | Uninsulated | 100% Usage | AC, SEER 13 | 100% Conditioned | Central AC | Yes | None | No | Fuel Furnace, 80% AFUE | Ducted Heating | Natural Gas Fuel Furnace | None | None | None | No | None | None | None | None | 160000-179999 | 140000+ | 150000+ | 6 ACH50 | R-38 | Uninsulated | Wall R-10, Exterior | R-10, Exterior | Unfinished, Uninsulated | None | Brick, 12-in, 3-wythe, R-15 | Summer = 0.7, Winter = 0.85 | MISO | 100% CFL | 100% Usage | 100% Usage | CR04 | None | EF 17.6 | None | None | None | None | None | None | None | None | None | Cooling Season, 7 days/wk | Left/Right at 15ft | 2 | Northeast | None | 100% | 85% | G26002904 | In metro area, not/partially in principal city | None | None | No | Hour10 | 103 | EF 17.6, 100% Usage | Asphalt Shingles, Medium | Stochastic | 1 | 1 | 2018 | 31 | 12 | 15 | None | MI | Owner | 1 | Medium | Occupied | 1990s | 1980-99 | Natural Gas Standard | Natural Gas | Yes | Oakland Co Intl | 42.67 | -83.42 | F9 B9 L9 R9 | Double, Clear, Metal, Air, Exterior Clear Storm | 0 | 0 |  | 35.7547 | 0.01488 |  | 23.4457 | 0.0097571 |  | 97.5927 | 0.040614 |  | 799.4979 | 0.33272 |  | 0 | 0 |  | 0 | 0 |  | 1173.1635 | 0.48822 |  | 0 | 0 | 0 | 0 | 0 | 127.4859 | 0.053054 |  | 24.911 | 2406.1135 | 1.0013 |  | 27.2556 | 0.011343 |  | 3569.3126 | 1.4854 |  | 0 | 0 | 0 | 27.8418 | 0.011587 |  | 868.0765 | 0.36126 |  | 0 | 0 | 0 | 0 | 475.0682 | 0 | 0 | 0 | 45879.6899 | 19.0932 |  | 0 | 4163.3676 | 1.7326 |  | 0 | 0 | 813.5653 | 0.33857 |  | 0 | 0 | 0 | 0 | 0 | 60511.8492 | 60511.8492 | 25.1825 |  | 9180.1582 | 9180.1582 | 0 | 51331.691 | 0 | 1657.2165 | 0 | 11702.5434 | 0 | 3718.4037 | 0 | 11702.5434 | 0 | 3494.7473 | 0 | 11702.5434 | 0 | 3891.6601 | 0 | 11702.5434 | 0 | 13359.7599 | 15420.9472 | 15197.2908 | 15594.2036
65091 | 0 | 242.131 | TRUE | 2176 | Non-CBSA East North Central | 5A | 5A | Hour6 | 3 | Cold | None | Standard Efficiency | East North Central | East North Central | Midwest | Not in a census Place | Propane, 80% Usage | EnergyStar, 80% Usage | Yes | Electric, 80% Usage | 72F | No | 0F | None | Not Applicable | G2600490 | G2600490, G26001704 | None | None | 20 ft^2 | Fiberglass | 10% Leakage, R-4 | 2 ft | None | data/cambium/LRMER_MidCase_15_2025start,data/cambium/LRMER_LowRECost_15_2025start,data/cambium/LRMER_95DecarbBy2035_15_2025start,data/cambium/LRMER_LowRECost_25_2025start | kg/MWh,kg/MWh,kg/MWh,kg/MWh | /lib/resources/data/cambium/LRMER_MidCase_15_2025start/RFCMc.csv,/lib/resources/data/cambium/LRMER_LowRECost_15_2025start/RFCMc.csv,/lib/resources/data/cambium/LRMER_95DecarbBy2035_15_2025start/RFCMc.csv,/lib/resources/data/cambium/LRMER_LowRECost_25_2025start/RFCMc.csv | lb/MBtu,lb/MBtu,lb/MBtu,lb/MBtu | 195.9,195.9,195.9,195.9 | 147.3,147.3,147.3,147.3 | 177.8,177.8,177.8,177.8 | LRMER_MidCase_15_2025start,LRMER_LowRECost_15_2025start,LRMER_95DecarbBy2035_15_2025start,LRMER_LowRECost_25_2025start | CO2e,CO2e,CO2e,CO2e | 200.0,200.0,200.0,200.0 | 400%+ | RFCMc | Vented Attic | None | None | None | None | None | Single-Family Detached | Single-Family Detached | Single-Family Detached | 2000-2499 | 1500-2499 | Slab | None | 1 | 1 | <8 | None | Brick | No | Fuel Oil | 65F | Yes | 6F | Day and Night -3h | No Exterior Use | Uninsulated | 50% Usage | AC, SEER 13 | 80% Conditioned | Central AC | Yes | None | No | Fuel Furnace, 80% AFUE | Ducted Heating | Fuel Oil Fuel Furnace | None | None | None | No | None | None | None | None | 50000-59999 | 40000-59999 | 40000-59999 | 7 ACH50 | R-38 | None | None | None | Unfinished, Uninsulated | Uninsulated | Brick, 12-in, 3-wythe, R-7 | Summer = 0.7, Winter = 0.85 | MISO | 100% CFL | 100% Usage | 100% Usage | CR04 | None | EF 15.9 | None | None | None | None | None | None | None | None | None | Cooling Season, 7 days/wk | Left/Right at 15ft | 1 | North | None | 50% | 85% | G26001704 | Not/partially in metro area | None | None | No | Hour15 | 103 | EF 17.6, 100% Usage | Composition Shingles | Stochastic | 1 | 1 | 2018 | 31 | 12 | 15 | None | MI | Owner | 1 | Low | Occupied | 1970s | 1960-79 | Electric Standard | Electricity | Yes | Flint Bishop Intl | 42.97 | -83.75 | F9 B9 L9 R9 | Double, Clear, Metal, Air | 67.9925 | 0.10655 |  | 19.6358 | 0.030771 |  | 12.8951 | 0.020208 |  | 187.5655 | 0.29393 |  | 1373.331 | 2.1521 |  | 0 | 0 |  | 0 | 0 |  | 488.8425 | 0.76606 |  | 0 | 0 | 0 | 0 | 860.4567 | 52.1667 | 0.08175 |  | 0 | 753.7788 | 1.1812 |  | 21.9803 | 0.034445 |  | 891.2291 | 1.3966 |  | 0 | 0 | 0 | 271.6769 | 0.42574 |  | 914.0887 | 1.4325 |  | 0 | 0 | 19233.9613 | 0 | 0 | 0 | 0 | 0 | 0 | 0 |  | 0 | 0 | 0 |  | 0 | 0 | 0 | 0 |  | 262.0055 | 0 | 0 | 0 | 0 | 25411.3133 | 25411.3133 | 39.822 |  | 5915.3465 | 5915.3465 | 19233.9613 | 0 | 262.0055 | 1080.6743 | 5831.6815 | 0 | 72.0885 | 2400.5233 | 5831.6815 | 0 | 72.0885 | 2277.5771 | 5831.6815 | 0 | 72.0885 | 2501.0544 | 5831.6815 | 0 | 72.0885 | 6984.4443 | 8304.2934 | 8181.3471 | 8404.8244
65114 | 0 | 242.131 | TRUE | 1220 | Non-CBSA East North Central | 5A | 5A | Hour5 | 3 | Cold | None | Standard Efficiency | East North Central | East North Central | Midwest | Not in a census Place | Gas, 100% Usage | Standard, 100% Usage | Yes | Electric, 100% Usage | 72F | No | 0F | None | Not Applicable | G2601210 | G2601210, G26000700 | None | None | 20 ft^2 | Fiberglass | 0% Leakage, Uninsulated | 2 ft | None | data/cambium/LRMER_MidCase_15_2025start,data/cambium/LRMER_LowRECost_15_2025start,data/cambium/LRMER_95DecarbBy2035_15_2025start,data/cambium/LRMER_LowRECost_25_2025start | kg/MWh,kg/MWh,kg/MWh,kg/MWh | /lib/resources/data/cambium/LRMER_MidCase_15_2025start/RFCMc.csv,/lib/resources/data/cambium/LRMER_LowRECost_15_2025start/RFCMc.csv,/lib/resources/data/cambium/LRMER_95DecarbBy2035_15_2025start/RFCMc.csv,/lib/resources/data/cambium/LRMER_LowRECost_25_2025start/RFCMc.csv | lb/MBtu,lb/MBtu,lb/MBtu,lb/MBtu | 195.9,195.9,195.9,195.9 | 147.3,147.3,147.3,147.3 | 177.8,177.8,177.8,177.8 | LRMER_MidCase_15_2025start,LRMER_LowRECost_15_2025start,LRMER_95DecarbBy2035_15_2025start,LRMER_LowRECost_25_2025start | CO2e,CO2e,CO2e,CO2e | 200.0,200.0,200.0,200.0 | 300-400% | RFCMc | Vented Attic | None | None | None | None | None | Single-Family Detached | Single-Family Detached | Single-Family Detached | 1000-1499 | 0-1499 | Heated Basement | None | 2 | 2 | <8 | None | Brick | No | Natural Gas | 70F | Yes | 6F | Night +2h | No Exterior Use | Uninsulated | 100% Usage | AC, SEER 15 | 100% Conditioned | Central AC | Yes | None | No | Fuel Furnace, 80% AFUE | Ducted Heating | Natural Gas Fuel Furnace | None | None | None | No | None | None | None | None | 70000-79999 | 60000-79999 | 60000-99999 | 20 ACH50 | R-13 | Uninsulated | Uninsulated | Uninsulated | Unfinished, Uninsulated | None | Brick, 12-in, 3-wythe, Uninsulated | Summer = 0.7, Winter = 0.85 | MISO | 100% CFL | 100% Usage | 100% Usage | CR04 | None | None | EF 12, National Average | None | None | None | None | None | None | None | None | Cooling Season, 7 days/wk | Left/Right at 15ft | 4 | Southwest | None | 100% | 85% | G26000700 | In metro area, not/partially in principal city | None | None | No | Hour12 | 103 | EF 15.9, 100% Usage | Composition Shingles | Stochastic | 1 | 1 | 2018 | 31 | 12 | 15 | None | MI | Owner | 1 | Medium | Occupied | 1960s | 1960-79 | Natural Gas Standard | Natural Gas | Yes | Muskegon | 43.17 | -86.24 | F9 B9 L9 R9 | Double, Clear, Non-metal, Air | 54.5112 | 0.15236 |  | 110.4878 | 0.30882 |  | 46.3052 | 0.12943 |  | 168.2228 | 0.4702 |  | 1725.3094 | 4.8224 |  | 0 | 0 |  | 319.7405 | 0.8937 |  | 781.6205 | 2.1847 |  | 0 | 0 | 0 | 0 | 0 | 40.1507 | 0.11222 |  | 0 | 491.1871 | 1.3729 |  | 21.9803 | 0.061437 |  | 2295.6257 | 6.4165 |  | 0 | 0 | 0 | 537.1993 | 1.5015 |  | 480.0504 | 1.3418 |  | 0 | 0 | 0 | 0 | 1468.8722 | 0 | 0 | 0 | 30895.2591 | 86.3548 |  | 0 | 6892.4454 | 19.2649 |  | 0 | 0 | 0 | 0 |  | 0 | 0 | 0 | 0 | 0 | 46329.2609 | 46329.2609 | 129.4941 |  | 7072.3911 | 7072.3911 | 0 | 39256.8698 | 0 | 1280.7099 | 0 | 8949.7431 | 0 | 2860.2755 | 0 | 8949.7431 | 0 | 2714.4351 | 0 | 8949.7431 | 0 | 2968.8501 | 0 | 8949.7431 | 0 | 10230.4529 | 11810.0185 | 11664.1781 | 11918.5931
65144 | 0 | 242.131 | TRUE | 885 | Non-CBSA East North Central | 6A | 6A | Hour21 | 3 | Cold | None | Standard Efficiency | East North Central | East North Central | Midwest | Not in a census Place | Electric, 120% Usage | EnergyStar, 120% Usage | Yes | Electric, 120% Usage | 75F | No | 0F | None | Not Applicable | G2601430 | G2601430, G26001300 | None | 290 Rated kWh, 120% Usage | 20 ft^2 | Fiberglass | 20% Leakage, Uninsulated | 2 ft | None | data/cambium/LRMER_MidCase_15_2025start,data/cambium/LRMER_LowRECost_15_2025start,data/cambium/LRMER_95DecarbBy2035_15_2025start,data/cambium/LRMER_LowRECost_25_2025start | kg/MWh,kg/MWh,kg/MWh,kg/MWh | /lib/resources/data/cambium/LRMER_MidCase_15_2025start/RFCMc.csv,/lib/resources/data/cambium/LRMER_LowRECost_15_2025start/RFCMc.csv,/lib/resources/data/cambium/LRMER_95DecarbBy2035_15_2025start/RFCMc.csv,/lib/resources/data/cambium/LRMER_LowRECost_25_2025start/RFCMc.csv | lb/MBtu,lb/MBtu,lb/MBtu,lb/MBtu | 195.9,195.9,195.9,195.9 | 147.3,147.3,147.3,147.3 | 177.8,177.8,177.8,177.8 | LRMER_MidCase_15_2025start,LRMER_LowRECost_15_2025start,LRMER_95DecarbBy2035_15_2025start,LRMER_LowRECost_25_2025start | CO2e,CO2e,CO2e,CO2e | 200.0,200.0,200.0,200.0 | 0-100% | RFCMc | Vented Attic | None | None | None | None | None | Single-Family Detached | Single-Family Detached | Single-Family Detached | 750-999 | 0-1499 | Vented Crawlspace | None | 1 | 1 | <8 | None | Brick | No | Natural Gas | 75F | No | 0F | None | No Exterior Use | Uninsulated | 200% Usage | None | None | None | Yes | None | No | Fuel Furnace, 80% AFUE | Ducted Heating | Natural Gas Fuel Furnace | None | None | None | No | None | None | None | None | 15000-19999 | <20000 | <20000 | 15 ACH50 | R-49 | Ceiling R-19 | Uninsulated | Uninsulated | Unfinished, Uninsulated | None | Brick, 12-in, 3-wythe, R-11 | Summer = 0.7, Winter = 0.85 | MISO | 100% Incandescent | 100% Usage | 100% Usage | CR04 | None | EF 17.6 | None | None | None | None | None | None | None | None | None | Cooling Season, 7 days/wk | Left/Right at 15ft | 4 | South | None | 200% | 85% | G26001300 | Not/partially in metro area | None | None | No | Hour12 | 103 | EF 17.6, 100% Usage | Composition Shingles | Stochastic | 1 | 1 | 2018 | 31 | 12 | 15 | None | MI | Renter | 1 | High | Occupied | 1990s | 1980-99 | Natural Gas Standard | Natural Gas | Yes | Houghton Lake Rosco | 44.37 | -84.69 | F9 B9 L9 R9 | Double, Clear, Non-metal, Air | 40.7369 | 0.15696 |  | 778.6898 | 3.0004 |  | 45.426 | 0.17503 |  | 0 | 0 |  | 0 | 0 |  | 192.5477 | 0.74191 |  | 0 | 0 |  | 552.732 | 2.1297 |  | 0 | 0 | 0 | 0 | 0 | 144.191 | 0.55558 |  | 0 | 1247.8966 | 4.8083 |  | 21.9803 | 0.084693 |  | 4420.3909 | 17.0322 |  | 0 | 0 | 0 | 644.7564 | 2.4843 |  | 868.0765 | 3.3448 |  | 0 | 0 | 0 | 0 | 0 | 0 | 0 | 0 | 21458.3707 | 82.6814 |  | 0 | 12540.8042 | 48.3211 |  | 0 | 0 | 0 | 0 |  | 0 | 0 | 0 | 0 | 0 | 42956.599 | 42956.599 | 165.5164 |  | 8957.4242 | 8957.4242 | 0 | 33999.1748 | 0 | 1600.1369 | 0 | 7751.0803 | 0 | 3622.0625 | 0 | 7751.0803 | 0 | 3396.8108 | 0 | 7751.0803 | 0 | 3787.3616 | 0 | 7751.0803 | 0 | 9351.2172 | 11373.1428 | 11147.8911 | 11538.4419
65156 | 0 | 242.131 | TRUE | 853 | Non-CBSA East North Central | 5A | 5A | Hour1 | 3 | Cold | None | Standard Efficiency | East North Central | East North Central | Midwest | Not in a census Place | None | None | None | Gas, 100% Usage | 70F | Yes | 9F | Night Setup +3h | Double-Loaded Interior | G2600250 | G2600250, G26002000 | None | None | 20 ft^2 | Fiberglass | None | 2 ft | None | data/cambium/LRMER_MidCase_15_2025start,data/cambium/LRMER_LowRECost_15_2025start,data/cambium/LRMER_95DecarbBy2035_15_2025start,data/cambium/LRMER_LowRECost_25_2025start | kg/MWh,kg/MWh,kg/MWh,kg/MWh | /lib/resources/data/cambium/LRMER_MidCase_15_2025start/RFCMc.csv,/lib/resources/data/cambium/LRMER_LowRECost_15_2025start/RFCMc.csv,/lib/resources/data/cambium/LRMER_95DecarbBy2035_15_2025start/RFCMc.csv,/lib/resources/data/cambium/LRMER_LowRECost_25_2025start/RFCMc.csv | lb/MBtu,lb/MBtu,lb/MBtu,lb/MBtu | 195.9,195.9,195.9,195.9 | 147.3,147.3,147.3,147.3 | 177.8,177.8,177.8,177.8 | LRMER_MidCase_15_2025start,LRMER_LowRECost_15_2025start,LRMER_95DecarbBy2035_15_2025start,LRMER_LowRECost_25_2025start | CO2e,CO2e,CO2e,CO2e | 200.0,200.0,200.0,200.0 | 100-150% | RFCMc | None | Left | None | Top | 10 | None | 10 to 19 Unit | Multifamily with 5+ units, 1-3 stories | Multi-Family with 5+ Units | 750-999 | 0-1499 | Unheated Basement | None | 2 | 2 | <8 | Vinyl, Light | Brick | No | Natural Gas | 60F | No | 0F | None | No Exterior Use | Uninsulated | 100% Usage | Room AC, EER 9.8 | 40% Conditioned | Room AC | No | None | No | Fuel Boiler, 80% AFUE | Non-Ducted Heating | Natural Gas Fuel Boiler | None | None | None | No | None | None | None | None | 30000-34999 | 20000-39999 | 20000-39999 | 10 ACH50 | None | Ceiling R-13 | Uninsulated | Uninsulated | Finished, R-38 | None | Brick, 12-in, 3-wythe, R-15 | Summer = 0.7, Winter = 0.85 | MISO | 100% Incandescent | 100% Usage | 100% Usage | CR04 | None | None | None | None | None | None | None | None | None | None | Typical Efficiency | Cooling Season, 7 days/wk | 27 | 4 | Northeast | None | 100% | 89% | G26002000 | In metro area, not/partially in principal city | None | None | None | Hour8 | 103 | EF 6.7, 100% Usage | Asphalt Shingles, Medium | Stochastic | 1 | 1 | 2018 | 31 | 12 | 15 | None | MI | Renter | 1 | Medium | Occupied | 1990s | 1980-99 | Natural Gas Standard | Natural Gas | No | W K Kellogg | 42.31 | -85.25 | F18 B18 L18 R18 | Single, Clear, Metal | 67.9925 | 0.27181 |  | 0 | 0 |  | 0 | 0 |  | 0 | 0 |  | 667.909 | 2.6701 |  | 0 | 0 |  | 0 | 0 |  | 25.4972 | 0.10193 |  | 0 | 0 | 0 | 0 | 0 | 142.7256 | 0.57057 |  | 0 | 1220.3479 | 4.8785 |  | 21.9803 | 0.08787 |  | 1722.9648 | 6.8878 |  | 0 | 0 | 0 | 32.5309 | 0.13005 |  | 1356.0398 | 5.421 |  | 367.2181 | 0 | 0 | 0 | 0 | 0 | 0 | 0 | 1976.1782 | 7.9001 |  | 0 | 5407.4543 | 21.6171 |  | 0 | 0 | 953.6533 | 3.8124 |  | 0 | 0 | 0 | 0 | 0 | 13961.9058 | 13961.9058 | 55.8149 |  | 5624.913 | 5624.913 | 0 | 8337.2858 | 0 | 1010.734 | 0 | 1900.7004 | 0 | 2274.089 | 0 | 1900.7004 | 0 | 2144.6038 | 0 | 1900.7004 | 0 | 2377.5511 | 0 | 1900.7004 | 0 | 2911.4343 | 4174.7893 | 4045.3041 | 4278.2515
65165 | 0 | 242.131 | TRUE | 885 | CBSA Detroit-Warren-Dearborn, MI | 5A | 5A | Hour20 | 2 | Cold | None | Standard Efficiency, No usage | East North Central | East North Central | Midwest | MI, Detroit | Electric, 120% Usage | Standard, 120% Usage | Yes | None | 70F | No | 0F | None | Not Applicable | G2601630 | G2601630, G26003208 | None | None | 20 ft^2 | Fiberglass | 10% Leakage, R-4 | 2 ft | None | data/cambium/LRMER_MidCase_15_2025start,data/cambium/LRMER_LowRECost_15_2025start,data/cambium/LRMER_95DecarbBy2035_15_2025start,data/cambium/LRMER_LowRECost_25_2025start | kg/MWh,kg/MWh,kg/MWh,kg/MWh | /lib/resources/data/cambium/LRMER_MidCase_15_2025start/RFCMc.csv,/lib/resources/data/cambium/LRMER_LowRECost_15_2025start/RFCMc.csv,/lib/resources/data/cambium/LRMER_95DecarbBy2035_15_2025start/RFCMc.csv,/lib/resources/data/cambium/LRMER_LowRECost_25_2025start/RFCMc.csv | lb/MBtu,lb/MBtu,lb/MBtu,lb/MBtu | 195.9,195.9,195.9,195.9 | 147.3,147.3,147.3,147.3 | 177.8,177.8,177.8,177.8 | LRMER_MidCase_15_2025start,LRMER_LowRECost_15_2025start,LRMER_95DecarbBy2035_15_2025start,LRMER_LowRECost_25_2025start | CO2e,CO2e,CO2e,CO2e | 200.0,200.0,200.0,200.0 | 100-150% | RFCMc | Vented Attic | None | None | None | None | None | Single-Family Detached | Single-Family Detached | Single-Family Detached | 750-999 | 0-1499 | Slab | 1 Car | 1 | 1 | <8 | None | Brick | No | Natural Gas | 55F | Yes | 6F | Night -3h | No Exterior Use | Uninsulated | 200% Usage | Room AC, EER 10.7 | 20% Conditioned | Room AC | Yes | None | No | Fuel Furnace, 92.5% AFUE | Ducted Heating | Natural Gas Fuel Furnace | None | None | None | No | None | None | None | None | 10000-14999 | <20000 | <20000 | 25 ACH50 | R-30 | None | None | None | Unfinished, Uninsulated | Uninsulated | Brick, 12-in, 3-wythe, Uninsulated | Summer = 0.7, Winter = 0.85 | MISO | 100% CFL | 100% Usage | 100% Usage | CR04 | None | None | None | None | None | None | None | None | None | None | Typical Efficiency | Cooling Season, 7 days/wk | Left/Right at 15ft | 1 | South | None | 200% | 85% | G26003208 | In metro area, principal city | None | None | No | Hour7 | 103 | EF 17.6, 100% Usage | Asphalt Shingles, Medium | Stochastic | 1 | 1 | 2018 | 31 | 12 | 15 | None | MI | Renter | 1 | High | Vacant | 1950s | 1940-59 | Natural Gas Standard | Natural Gas | Yes | Detroit Metropolita | 42.22 | -83.35 | F6 B6 L6 R6 | Double, Low-E, Non-metal, Air, M-Gain | 0 | 0 |  | 0 | 0 |  | 0 | 0 |  | 0 | 0 |  | 312.4138 | 1.2038 |  | 0 | 0 |  | 0 | 0 |  | 176.7219 | 0.68093 |  | 0 | 0 | 0 | 0 | 0 | 0 | 0 |  | 0 | 0 | 0 |  | 16.412 | 0.063237 |  | 0 | 0 |  | 0 | 0 | 0 | 0 | 0 |  | 434.0383 | 1.6724 |  | 0 | 0 | 0 | 0 | 0 | 0 | 0 | 0 | 8043.0424 | 30.9907 |  | 0 | 1691.8993 | 6.5191 |  | 0 | 0 | 0 | 0 |  | 0 | 0 | 0 | 0 | 0 | 10674.5276 | 10674.5276 | 41.1301 |  | 939.5859 | 939.5859 | 0 | 9734.9417 | 0 | 173.1893 | 0 | 2219.3617 | 0 | 383.5387 | 0 | 2219.3617 | 0 | 365.0475 | 0 | 2219.3617 | 0 | 396.7232 | 0 | 2219.3617 | 0 | 2392.551 | 2602.9004 | 2584.4092 | 2616.0849
65243 | 0 | 242.131 | TRUE | 853 | CBSA Detroit-Warren-Dearborn, MI | 5A | 5A | Hour19 | 2 | Cold | None | Standard Efficiency, No usage | East North Central | East North Central | Midwest | MI, Detroit | Gas, 80% Usage | EnergyStar, 80% Usage | Yes | Gas, 80% Usage | 72F | Yes | 2F | Day Setup and Night Setback -4h | Double-Loaded Interior | G2601630 | G2601630, G26003212 | None | 318 Rated kWh, 80% Usage | 20 ft^2 | Fiberglass | 30% Leakage, R-4 | 2 ft | None | data/cambium/LRMER_MidCase_15_2025start,data/cambium/LRMER_LowRECost_15_2025start,data/cambium/LRMER_95DecarbBy2035_15_2025start,data/cambium/LRMER_LowRECost_25_2025start | kg/MWh,kg/MWh,kg/MWh,kg/MWh | /lib/resources/data/cambium/LRMER_MidCase_15_2025start/RFCMc.csv,/lib/resources/data/cambium/LRMER_LowRECost_15_2025start/RFCMc.csv,/lib/resources/data/cambium/LRMER_95DecarbBy2035_15_2025start/RFCMc.csv,/lib/resources/data/cambium/LRMER_LowRECost_25_2025start/RFCMc.csv | lb/MBtu,lb/MBtu,lb/MBtu,lb/MBtu | 195.9,195.9,195.9,195.9 | 147.3,147.3,147.3,147.3 | 177.8,177.8,177.8,177.8 | LRMER_MidCase_15_2025start,LRMER_LowRECost_15_2025start,LRMER_95DecarbBy2035_15_2025start,LRMER_LowRECost_25_2025start | CO2e,CO2e,CO2e,CO2e | 200.0,200.0,200.0,200.0 | 400%+ | RFCMc | None | Not Applicable | None | Top | 2 | None | 2 Unit | Multifamily with 2-4 Units | Multi-Family with 2 - 4 Units | 750-999 | 0-1499 | Slab | None | 2 | 2 | <8 | None | Brick | No | Natural Gas | 55F | No | 0F | None | No Exterior Use | Uninsulated | 50% Usage | Room AC, EER 8.5 | 40% Conditioned | Room AC | Yes | Heating Only | No | Shared Heating | Ducted Heating | Natural Gas Shared Heating | None | None | Boiler Baseboards Heating Only, Natural Gas | No | None | None | None | None | 80000-99999 | 80000-99999 | 60000-99999 | 40 ACH50 | None | None | None | None | Finished, R-38 | Uninsulated | Brick, 12-in, 3-wythe, Uninsulated | Summer = 0.7, Winter = 0.85 | MISO | 100% Incandescent | 100% Usage | 100% Usage | CR04 | None | None | EF 12, National Average | None | None | None | None | None | None | None | None | Cooling Season, 7 days/wk | 7 | 3 | West | None | 50% | 96% | G26003212 | In metro area, principal city | None | None | None | Hour14 | 103 | EF 17.6, 100% Usage | Composition Shingles | Stochastic | 1 | 1 | 2018 | 31 | 12 | 15 | None | MI | Renter | 1 | Low | Vacant | 1940s | 1940-59 | Natural Gas Standard | Natural Gas | Yes | Detroit Metropolita | 42.22 | -83.35 | F9 B9 L9 R9 | Double, Low-E, Non-metal, Air, M-Gain | 0 | 0 |  | 0 | 0 |  | 0 | 0 |  | 0 | 0 |  | 608.4155 | 2.4322 |  | 0 | 0 |  | 319.7405 | 1.2782 |  | 86.1629 | 0.34445 |  | 0 | 0 | 0 | 0 | 0 | 0 | 0 |  | 0 | 0 | 0 |  | 16.412 | 0.065609 |  | 0 | 0 |  | 0 | 0 | 0 | 0 | 0 |  | 434.0383 | 1.7351 |  | 0 | 0 | 0 | 0 | 0 | 0 | 0 | 0 | 12234.838 | 48.9107 |  | 0 | 1659.3684 | 6.6336 |  | 0 | 0 | 0 | 0 |  | 0 | 0 | 0 | 0 | 0 | 15358.9756 | 15358.9756 | 61.3999 |  | 1464.7692 | 1464.7692 | 0 | 13894.2064 | 0 | 271.7454 | 0 | 3167.5884 | 0 | 597.9091 | 0 | 3167.5884 | 0 | 572.4807 | 0 | 3167.5884 | 0 | 619.9732 | 0 | 3167.5884 | 0 | 3439.3338 | 3765.4975 | 3740.0691 | 3787.5616
65301 | 0 | 242.131 | TRUE | 1220 | CBSA Detroit-Warren-Dearborn, MI | 5A | 5A | Hour19 | 3 | Cold | None | Standard Efficiency | East North Central | East North Central | Midwest | Not in a census Place | Gas, 100% Usage | EnergyStar, 100% Usage | Yes | Electric, 100% Usage | 70F | No | 0F | None | Not Applicable | G2601250 | G2601250, G26002901 | None | None | 20 ft^2 | Fiberglass | 0% Leakage, Uninsulated | 2 ft | None | data/cambium/LRMER_MidCase_15_2025start,data/cambium/LRMER_LowRECost_15_2025start,data/cambium/LRMER_95DecarbBy2035_15_2025start,data/cambium/LRMER_LowRECost_25_2025start | kg/MWh,kg/MWh,kg/MWh,kg/MWh | /lib/resources/data/cambium/LRMER_MidCase_15_2025start/RFCMc.csv,/lib/resources/data/cambium/LRMER_LowRECost_15_2025start/RFCMc.csv,/lib/resources/data/cambium/LRMER_95DecarbBy2035_15_2025start/RFCMc.csv,/lib/resources/data/cambium/LRMER_LowRECost_25_2025start/RFCMc.csv | lb/MBtu,lb/MBtu,lb/MBtu,lb/MBtu | 195.9,195.9,195.9,195.9 | 147.3,147.3,147.3,147.3 | 177.8,177.8,177.8,177.8 | LRMER_MidCase_15_2025start,LRMER_LowRECost_15_2025start,LRMER_95DecarbBy2035_15_2025start,LRMER_LowRECost_25_2025start | CO2e,CO2e,CO2e,CO2e | 200.0,200.0,200.0,200.0 | 200-300% | RFCMc | Vented Attic | None | None | None | None | None | Single-Family Detached | Single-Family Detached | Single-Family Detached | 1000-1499 | 0-1499 | Heated Basement | None | 1 | 1 | <8 | None | Brick | No | Electricity | 68F | Yes | 3F | Night +5h | No Exterior Use | Uninsulated | 100% Usage | Heat Pump | 100% Conditioned | Heat Pump | Yes | None | No | ASHP, SEER 13, 7.7 HSPF | Ducted Heat Pump | Electricity ASHP | None | None | None | No | None | None | None | None | 35000-39999 | 20000-39999 | 20000-39999 | 8 ACH50 | R-30 | Uninsulated | Wall R-5, Exterior | R-5, Exterior | Unfinished, Uninsulated | None | Brick, 12-in, 3-wythe, R-19 | Summer = 0.7, Winter = 0.85 | MISO | 100% CFL | 100% Usage | 100% Usage | CR04 | None | None | EF 12, National Average | None | None | None | Gas | None | None | None | None | Cooling Season, 7 days/wk | Left/Right at 15ft | 1 | North | None | 100% | 85% | G26002901 | In metro area, not/partially in principal city | None | None | No | Hour19 | 103 | EF 10.5, 100% Usage | Composition Shingles | Stochastic | 1 | 1 | 2018 | 31 | 12 | 15 | None | MI | Owner | 1 | Medium | Occupied | 1990s | 1980-99 | Electric Standard | Electricity | Yes | Oakland Co Intl | 42.67 | -83.42 | F9 B9 L9 R9 | Double, Clear, Non-metal, Air | 67.9925 | 0.19004 |  | 24.618 | 0.068809 |  | 16.1189 | 0.045054 |  | 330.2911 | 0.92319 |  | 1141.5118 | 3.1906 |  | 0 | 0 |  | 319.7405 | 0.8937 |  | 211.8904 | 0.59225 |  | 2220.3064 | 2346.9131 | 0 | 682.8556 | 1330.5427 | 40.1507 | 0.11222 |  | 0 | 491.1871 | 1.3729 |  | 21.9803 | 0.061437 |  | 1538.33 | 4.2998 |  | 0 | 0 | 0 | 339.6694 | 0.9494 |  | 727.1093 | 2.0323 |  | 0 | 0 | 0 | 0 | 327.3604 | 0 | 0 | 0 | 0 | 0 |  | 1569.6887 | 0 | 0 |  | 0 | 0 | 0 | 0 |  | 0 | 0 | 0 | 0 | 0 | 13748.257 | 13748.257 | 38.4275 |  | 11851.2079 | 11851.2079 | 0 | 1897.049 | 0 | 2179.2664 | 0 | 432.5017 | 0 | 4852.1624 | 0 | 432.5017 | 0 | 4536.199 | 0 | 432.5017 | 0 | 5083.0173 | 0 | 432.5017 | 0 | 2611.7681 | 5284.6641 | 4968.7007 | 5515.519
65321 | 0 | 242.131 | TRUE | 1690 | CBSA Detroit-Warren-Dearborn, MI | 5A | 5A | Hour17 | 3 | Cold | None | Standard Efficiency | East North Central | East North Central | Midwest | Not in a census Place | Gas, 100% Usage | EnergyStar, 100% Usage | Yes | Electric, 100% Usage | 70F | No | 0F | None | Not Applicable | G2601630 | G2601630, G26003201 | None | 318 Rated kWh, 100% Usage | 20 ft^2 | Fiberglass | 10% Leakage, Uninsulated | 2 ft | None | data/cambium/LRMER_MidCase_15_2025start,data/cambium/LRMER_LowRECost_15_2025start,data/cambium/LRMER_95DecarbBy2035_15_2025start,data/cambium/LRMER_LowRECost_25_2025start | kg/MWh,kg/MWh,kg/MWh,kg/MWh | /lib/resources/data/cambium/LRMER_MidCase_15_2025start/RFCMc.csv,/lib/resources/data/cambium/LRMER_LowRECost_15_2025start/RFCMc.csv,/lib/resources/data/cambium/LRMER_95DecarbBy2035_15_2025start/RFCMc.csv,/lib/resources/data/cambium/LRMER_LowRECost_25_2025start/RFCMc.csv | lb/MBtu,lb/MBtu,lb/MBtu,lb/MBtu | 195.9,195.9,195.9,195.9 | 147.3,147.3,147.3,147.3 | 177.8,177.8,177.8,177.8 | LRMER_MidCase_15_2025start,LRMER_LowRECost_15_2025start,LRMER_95DecarbBy2035_15_2025start,LRMER_LowRECost_25_2025start | CO2e,CO2e,CO2e,CO2e | 200.0,200.0,200.0,200.0 | 300-400% | RFCMc | Vented Attic | None | None | None | None | None | Single-Family Detached | Single-Family Detached | Single-Family Detached | 1500-1999 | 1500-2499 | Unheated Basement | None | 1 | 1 | <8 | Wood, Medium/Dark | Wood Frame | No | Natural Gas | 67F | No | 0F | None | No Exterior Use | Uninsulated | 100% Usage | AC, SEER 13 | 100% Conditioned | Central AC | Yes | None | No | Fuel Furnace, 92.5% AFUE | Ducted Heating | Natural Gas Fuel Furnace | None | None | None | No | None | None | None | None | 80000-99999 | 80000-99999 | 60000-99999 | 15 ACH50 | R-49 | Ceiling R-13 | Uninsulated | Uninsulated | Unfinished, Uninsulated | None | Wood Stud, R-19 | Summer = 0.7, Winter = 0.85 | MISO | 100% CFL | 100% Usage | 100% Usage | CR04 | None | EF 17.6 | EF 12, National Average | None | None | None | None | None | None | None | None | Cooling Season, 7 days/wk | Left/Right at 15ft | 4 | Northwest | None | 100% | 85% | G26003201 | In metro area, not/partially in principal city | None | None | No | Hour18 | 103 | EF 17.6, 100% Usage | Composition Shingles | Stochastic | 1 | 1 | 2018 | 31 | 12 | 15 | None | MI | Owner | 1 | Medium | Occupied | 1990s | 1980-99 | Natural Gas Premium | Natural Gas | Yes | Detroit Metropolita | 42.22 | -83.35 | F9 B9 L9 R9 | Double, Clear, Non-metal, Air | 67.9925 | 0.13719 |  | 58.0281 | 0.11709 |  | 37.8062 | 0.076283 |  | 224.4924 | 0.45297 |  | 2795.6049 | 5.6408 |  | 171.7396 | 0.34653 |  | 319.7405 | 0.64516 |  | 347.5823 | 0.70133 |  | 0 | 0 | 0 | 0 | 0 | 46.0122 | 0.092841 |  | 0 | 620.1384 | 1.2513 |  | 21.9803 | 0.044351 |  | 2415.4918 | 4.8739 |  | 0 | 0 | 0 | 537.1993 | 1.0839 |  | 868.0765 | 1.7516 |  | 0 | 0 | 0 | 0 | 770.4838 | 0 | 0 | 0 | 15841.3705 | 31.9639 |  | 0 | 5950.515 | 12.0067 |  | 0 | 0 | 0 | 0 |  | 0 | 0 | 0 | 0 | 0 | 31094.8405 | 31094.8405 | 62.7417 |  | 8532.4711 | 8532.4711 | 0 | 22562.3694 | 0 | 1555.3642 | 0 | 5143.7615 | 0 | 3462.1934 | 0 | 5143.7615 | 0 | 3296.9924 | 0 | 5143.7615 | 0 | 3590.8263 | 0 | 5143.7615 | 0 | 6699.1257 | 8605.955 | 8440.7539 | 8734.5879
65326 | 0 | 242.131 | TRUE | 1690 | CBSA Detroit-Warren-Dearborn, MI | 5A | 5A | Hour21 | 3 | Cold | None | Standard Efficiency | East North Central | East North Central | Midwest | In another census Place | Gas, 80% Usage | EnergyStar, 80% Usage | Yes | Electric, 80% Usage | 75F | Yes | 2F | Night Setback -5h | Not Applicable | G2601630 | G2601630, G26003207 | None | 290 Rated kWh, 80% Usage | 20 ft^2 | Fiberglass | None | 2 ft | None | data/cambium/LRMER_MidCase_15_2025start,data/cambium/LRMER_LowRECost_15_2025start,data/cambium/LRMER_95DecarbBy2035_15_2025start,data/cambium/LRMER_LowRECost_25_2025start | kg/MWh,kg/MWh,kg/MWh,kg/MWh | /lib/resources/data/cambium/LRMER_MidCase_15_2025start/RFCMc.csv,/lib/resources/data/cambium/LRMER_LowRECost_15_2025start/RFCMc.csv,/lib/resources/data/cambium/LRMER_95DecarbBy2035_15_2025start/RFCMc.csv,/lib/resources/data/cambium/LRMER_LowRECost_25_2025start/RFCMc.csv | lb/MBtu,lb/MBtu,lb/MBtu,lb/MBtu | 195.9,195.9,195.9,195.9 | 147.3,147.3,147.3,147.3 | 177.8,177.8,177.8,177.8 | LRMER_MidCase_15_2025start,LRMER_LowRECost_15_2025start,LRMER_95DecarbBy2035_15_2025start,LRMER_LowRECost_25_2025start | CO2e,CO2e,CO2e,CO2e | 200.0,200.0,200.0,200.0 | 100-150% | RFCMc | Vented Attic | None | None | None | None | None | Single-Family Detached | Single-Family Detached | Single-Family Detached | 1500-1999 | 1500-2499 | Vented Crawlspace | None | 1 | 1 | <8 | None | Brick | No | Natural Gas | 70F | No | 0F | None | No Exterior Use | Uninsulated | 50% Usage | Room AC, EER 9.8 | 20% Conditioned | Room AC | No | None | No | Fuel Boiler, 80% AFUE | Non-Ducted Heating | Natural Gas Fuel Boiler | None | None | None | No | None | None | None | None | 30000-34999 | 20000-39999 | 20000-39999 | 20 ACH50 | R-30 | Uninsulated | Uninsulated | Uninsulated | Unfinished, Uninsulated | None | Brick, 12-in, 3-wythe, Uninsulated | Summer = 0.7, Winter = 0.85 | MISO | 100% LED | 100% Usage | 100% Usage | CR04 | None | None | None | Gas Fireplace | None | None | None | Has Pool | None | 1.0 HP Pump | None | Cooling Season, 7 days/wk | Left/Right at 15ft | 4 | Southwest | None | 50% | 85% | G26003207 | In metro area, not/partially in principal city | None | None | No | Hour11 | 103 | EF 6.7, 100% Usage | Composition Shingles | Stochastic | 1 | 1 | 2018 | 31 | 12 | 15 | None | MI | Renter | 1 | Low | Occupied | <1940 | <1940 | Natural Gas Premium | Natural Gas | Yes | Detroit Metropolita | 42.22 | -83.35 | F9 B9 L9 R9 | Double, Low-E, Non-metal, Air, M-Gain | 67.9925 | 0.13719 |  | 46.3052 | 0.093432 |  | 30.1863 | 0.060908 |  | 0 | 0 |  | 495.2901 | 0.99937 |  | 128.3651 | 0.25901 |  | 0 | 0 |  | 140.9672 | 0.28444 |  | 0 | 0 | 0 | 0 | 0 | 30.7725 | 0.062091 |  | 0 | 473.6028 | 0.95561 |  | 21.9803 | 0.044351 |  | 1207.7459 | 2.4369 |  | 0 | 2630.3129 | 0 | 429.9353 | 0.8675 |  | 1356.0398 | 2.7362 |  | 0 | 0 | 0 | 0 | 616.3285 | 2073.1847 | 0 | 0 | 35364.0068 | 71.3558 |  | 0 | 3412.8126 | 6.8862 |  | 0 | 0 | 0 | 0 |  | 0 | 0 | 0 | 0 | 0 | 48526.1216 | 48526.1216 | 97.9137 |  | 7059.4959 | 7059.4959 | 0 | 41466.6257 | 0 | 1204.3168 | 0 | 9453.5018 | 0 | 2762.6692 | 0 | 9453.5018 | 0 | 2633.8054 | 0 | 9453.5018 | 0 | 2841.6337 | 0 | 9453.5018 | 0 | 10657.8186 | 12216.171 | 12087.3072 | 12295.1356
65380 | 0 | 242.131 | TRUE | 3301 | Non-CBSA East North Central | 5A | 5A | Hour14 | 4 | Cold | None | Standard Efficiency | East North Central | East North Central | Midwest | Not in a census Place | Electric, 100% Usage | EnergyStar, 100% Usage | Yes | Propane, 100% Usage | 78F | Yes | 2F | Night Setup +3h | Not Applicable | G2600050 | G2600050, G26000900 | None | 290 Rated kWh, 100% Usage | 20 ft^2 | Fiberglass | 10% Leakage, Uninsulated | 2 ft | None | data/cambium/LRMER_MidCase_15_2025start,data/cambium/LRMER_LowRECost_15_2025start,data/cambium/LRMER_95DecarbBy2035_15_2025start,data/cambium/LRMER_LowRECost_25_2025start | kg/MWh,kg/MWh,kg/MWh,kg/MWh | /lib/resources/data/cambium/LRMER_MidCase_15_2025start/RFCMc.csv,/lib/resources/data/cambium/LRMER_LowRECost_15_2025start/RFCMc.csv,/lib/resources/data/cambium/LRMER_95DecarbBy2035_15_2025start/RFCMc.csv,/lib/resources/data/cambium/LRMER_LowRECost_25_2025start/RFCMc.csv | lb/MBtu,lb/MBtu,lb/MBtu,lb/MBtu | 195.9,195.9,195.9,195.9 | 147.3,147.3,147.3,147.3 | 177.8,177.8,177.8,177.8 | LRMER_MidCase_15_2025start,LRMER_LowRECost_15_2025start,LRMER_95DecarbBy2035_15_2025start,LRMER_LowRECost_25_2025start | CO2e,CO2e,CO2e,CO2e | 200.0,200.0,200.0,200.0 | 400%+ | RFCMc | Vented Attic | None | None | None | None | None | Single-Family Detached | Single-Family Detached | Single-Family Detached | 3000-3999 | 2500-3999 | Unheated Basement | 2 Car | 1 | 1 | <8 | None | Brick | No | Propane | 72F | No | 0F | None | No Exterior Use | Uninsulated | 100% Usage | None | None | None | Yes | None | No | Fuel Furnace, 92.5% AFUE | Ducted Heating | Propane Fuel Furnace | None | None | None | No | None | None | None | None | 80000-99999 | 80000-99999 | 60000-99999 | 10 ACH50 | R-30 | Ceiling R-13 | Uninsulated | Uninsulated | Unfinished, Uninsulated | None | Brick, 12-in, 3-wythe, R-15 | Summer = 0.7, Winter = 0.85 | MISO | 100% CFL | 100% Usage | 100% Usage | CR04 | None | EF 15.9 | None | None | None | None | None | None | None | None | Typical Efficiency | Cooling Season, 7 days/wk | Left/Right at 15ft | 2 | West | None | 100% | 85% | G26000900 | Not/partially in metro area | None | None | No | Hour17 | 103 | EF 17.6, 100% Usage | Composition Shingles | Stochastic | 1 | 1 | 2018 | 31 | 12 | 15 | None | MI | Owner | 1 | Medium | Occupied | 1990s | 1980-99 | Electric Standard | Electricity | Yes | Tulip City | 42.75 | -86.1 | F9 B9 L9 R9 | Double, Clear, Metal, Air | 67.9925 | 0.070238 |  | 400.042 | 0.41325 |  | 23.4457 | 0.02422 |  | 0 | 0 |  | 0 | 0 |  | 91.1451 | 0.094155 |  | 0 | 0 |  | 862.8012 | 0.89129 |  | 0 | 0 | 0 | 0 | 2505.7576 | 66.2341 | 0.068421 |  | 24.911 | 1062.6757 | 1.0978 |  | 21.9803 | 0.022706 |  | 2321.4159 | 2.3981 |  | 0 | 0 | 0 | 27.8418 | 0.028761 |  | 914.0887 | 0.94427 |  | 435.5036 | 0 | 0 | 0 | 0 | 0 | 0 | 0 | 0 | 0 |  | 0 | 0 | 0 |  | 0 | 0 | 0 | 0 |  | 0 | 0 | 39267.4204 | 0 | 813.5653 | 48906.2348 | 48906.2348 | 50.5211 |  | 8825.5422 | 8825.5422 | 0 | 0 | 40080.6926 | 1555.7864 | 0 | 0 | 11029.6192 | 3544.8929 | 0 | 0 | 11029.6192 | 3324.8978 | 0 | 0 | 11029.6192 | 3685.8172 | 0 | 0 | 11029.6192 | 12585.4056 | 14574.5121 | 14354.517 | 14715.4364
65406 | 0 | 242.131 | TRUE | 1220 | CBSA Detroit-Warren-Dearborn, MI | 5A | 5A | Hour15 | 2 | Cold | None | Standard Efficiency | East North Central | East North Central | Midwest | In another census Place | Electric, 120% Usage | EnergyStar, 120% Usage | Yes | Gas, 120% Usage | 72F | No | 0F | None | Not Applicable | G2601250 | G2601250, G26002908 | None | 318 Rated kWh, 120% Usage | 20 ft^2 | Fiberglass | 0% Leakage, Uninsulated | 2 ft | None | data/cambium/LRMER_MidCase_15_2025start,data/cambium/LRMER_LowRECost_15_2025start,data/cambium/LRMER_95DecarbBy2035_15_2025start,data/cambium/LRMER_LowRECost_25_2025start | kg/MWh,kg/MWh,kg/MWh,kg/MWh | /lib/resources/data/cambium/LRMER_MidCase_15_2025start/RFCMc.csv,/lib/resources/data/cambium/LRMER_LowRECost_15_2025start/RFCMc.csv,/lib/resources/data/cambium/LRMER_95DecarbBy2035_15_2025start/RFCMc.csv,/lib/resources/data/cambium/LRMER_LowRECost_25_2025start/RFCMc.csv | lb/MBtu,lb/MBtu,lb/MBtu,lb/MBtu | 195.9,195.9,195.9,195.9 | 147.3,147.3,147.3,147.3 | 177.8,177.8,177.8,177.8 | LRMER_MidCase_15_2025start,LRMER_LowRECost_15_2025start,LRMER_95DecarbBy2035_15_2025start,LRMER_LowRECost_25_2025start | CO2e,CO2e,CO2e,CO2e | 200.0,200.0,200.0,200.0 | 400%+ | RFCMc | Vented Attic | None | None | None | None | None | Single-Family Detached | Single-Family Detached | Single-Family Detached | 1000-1499 | 0-1499 | Heated Basement | None | 1 | 1 | <8 | None | Brick | No | Natural Gas | 67F | Yes | 6F | Night | No Exterior Use | Uninsulated | 200% Usage | AC, SEER 10 | 100% Conditioned | Central AC | Yes | None | No | Fuel Furnace, 92.5% AFUE | Ducted Heating | Natural Gas Fuel Furnace | None | None | None | No | None | None | None | None | 120000-139999 | 120000-139999 | 100000-149999 | 10 ACH50 | R-19 | Uninsulated | Uninsulated | Uninsulated | Unfinished, Uninsulated | None | Brick, 12-in, 3-wythe, Uninsulated | Summer = 0.7, Winter = 0.85 | MISO | 100% CFL | 100% Usage | 100% Usage | CR04 | None | None | EF 12, National Average | None | None | None | None | None | None | None | Typical Efficiency | Cooling Season, 7 days/wk | Left/Right at 15ft | 2 | East | None | 200% | 85% | G26002908 | In metro area, not/partially in principal city | None | None | No | Hour16 | 103 | EF 19.9, 100% Usage | Composition Shingles | Stochastic | 1 | 1 | 2018 | 31 | 12 | 15 | None | MI | Owner | 1 | High | Occupied | 1960s | 1960-79 | Natural Gas Standard | Natural Gas | Yes | Oakland Co Intl | 42.67 | -83.42 | F12 B12 L12 R12 | Double, Low-E, Non-metal, Air, M-Gain | 67.9925 | 0.19004 |  | 480.0504 | 1.3418 |  | 28.1348 | 0.078639 |  | 251.455 | 0.70284 |  | 2273.6454 | 6.355 |  | 117.2284 | 0.32766 |  | 319.7405 | 0.8937 |  | 305.087 | 0.85274 |  | 0 | 0 | 0 | 0 | 0 | 40.1507 | 0.11222 |  | 0 | 491.1871 | 1.3729 |  | 16.412 | 0.045873 |  | 3581.6215 | 10.0109 |  | 0 | 0 | 0 | 33.4101 | 0.093384 |  | 400.042 | 1.1182 |  | 327.0673 | 0 | 0 | 0 | 0 | 0 | 0 | 0 | 13759.6867 | 38.4595 |  | 0 | 7122.2131 | 19.9072 |  | 0 | 0 | 976.2197 | 2.7286 |  | 0 | 0 | 0 | 0 | 0 | 30591.6375 | 30591.6375 | 85.5061 |  | 8733.5179 | 8733.5179 | 0 | 21858.1196 | 0 | 1588.5463 | 0 | 4983.2234 | 0 | 3545.4358 | 0 | 4983.2234 | 0 | 3366.2841 | 0 | 4983.2234 | 0 | 3678.2731 | 0 | 4983.2234 | 0 | 6571.7696 | 8528.6592 | 8349.5074 | 8661.4964
65424 | 0 | 242.131 | TRUE | 1690 | Non-CBSA East North Central | 5A | 5A | Hour23 | 3 | Cold | None | Standard Efficiency | East North Central | East North Central | Midwest | Not in a census Place | Electric, 120% Usage | EnergyStar, 120% Usage | Yes | Electric, 120% Usage | 72F | No | 0F | None | Not Applicable | G2601390 | G2601390, G26000801 | None | None | 20 ft^2 | Fiberglass | 20% Leakage, Uninsulated | 2 ft | None | data/cambium/LRMER_MidCase_15_2025start,data/cambium/LRMER_LowRECost_15_2025start,data/cambium/LRMER_95DecarbBy2035_15_2025start,data/cambium/LRMER_LowRECost_25_2025start | kg/MWh,kg/MWh,kg/MWh,kg/MWh | /lib/resources/data/cambium/LRMER_MidCase_15_2025start/RFCMc.csv,/lib/resources/data/cambium/LRMER_LowRECost_15_2025start/RFCMc.csv,/lib/resources/data/cambium/LRMER_95DecarbBy2035_15_2025start/RFCMc.csv,/lib/resources/data/cambium/LRMER_LowRECost_25_2025start/RFCMc.csv | lb/MBtu,lb/MBtu,lb/MBtu,lb/MBtu | 195.9,195.9,195.9,195.9 | 147.3,147.3,147.3,147.3 | 177.8,177.8,177.8,177.8 | LRMER_MidCase_15_2025start,LRMER_LowRECost_15_2025start,LRMER_95DecarbBy2035_15_2025start,LRMER_LowRECost_25_2025start | CO2e,CO2e,CO2e,CO2e | 200.0,200.0,200.0,200.0 | 400%+ | RFCMc | Vented Attic | None | None | None | None | None | Single-Family Detached | Single-Family Detached | Single-Family Detached | 1500-1999 | 1500-2499 | Unvented Crawlspace | 2 Car | 1 | 1 | <8 | None | Brick | No | Natural Gas | 70F | No | 0F | None | No Exterior Use | Uninsulated | 200% Usage | AC, SEER 13 | 100% Conditioned | Central AC | Yes | None | No | Fuel Furnace, 80% AFUE | Ducted Heating | Natural Gas Fuel Furnace | None | None | None | No | None | None | None | None | 140000-159999 | 140000+ | 150000+ | 10 ACH50 | R-30 | Uninsulated | Uninsulated | Uninsulated | Unfinished, Uninsulated | None | Brick, 12-in, 3-wythe, R-15 | Summer = 0.7, Winter = 0.85 | MISO | 100% CFL | 100% Usage | 100% Usage | CR04 | None | None | None | None | None | None | None | None | None | None | None | Cooling Season, 7 days/wk | Left/Right at 15ft | 5 | West | None | 200% | 85% | G26000801 | In metro area, not/partially in principal city | None | None | No | Hour14 | 103 | EF 10.5, 100% Usage | Composition Shingles | Stochastic | 1 | 1 | 2018 | 31 | 12 | 15 | None | MI | Owner | 1 | High | Occupied | 1990s | 1980-99 | Natural Gas Standard | Natural Gas | Yes | Tulip City | 42.75 | -86.1 | F12 B12 L12 R12 | Single, Clear, Non-metal | 67.9925 | 0.13719 |  | 927.863 | 1.8722 |  | 54.2181 | 0.1094 |  | 578.8154 | 1.1679 |  | 2638.5188 | 5.3239 |  | 0 | 0 |  | 0 | 0 |  | 616.3285 | 1.2436 |  | 0 | 0 | 0 | 0 | 0 | 46.0122 | 0.092841 |  | 24.911 | 620.1384 | 1.2513 |  | 21.9803 | 0.044351 |  | 5335.6519 | 10.766 |  | 0 | 0 | 0 | 723.8855 | 1.4606 |  | 727.1093 | 1.4671 |  | 0 | 0 | 0 | 0 | 0 | 0 | 0 | 0 | 24314.0552 | 49.0597 |  | 0 | 13735.0688 | 27.714 |  | 0 | 0 | 0 | 0 |  | 0 | 0 | 0 | 0 | 0 | 50432.5489 | 50432.5489 | 101.7604 |  | 12383.425 | 12383.425 | 0 | 38049.1239 | 0 | 2233.0747 | 0 | 8674.427 | 0 | 4998.6873 | 0 | 8674.427 | 0 | 4750.4348 | 0 | 8674.427 | 0 | 5181.5285 | 0 | 8674.427 | 0 | 10907.5017 | 13673.1143 | 13424.8618 | 13855.9555
65428 | 0 | 242.131 | TRUE | 3301 | Non-CBSA East North Central | 5A | 5A | Hour18 | 5 | Cold | None | Standard Efficiency | East North Central | East North Central | Midwest | Not in a census Place | Electric, 80% Usage | Standard, 80% Usage | Yes | Electric, 80% Usage | 72F | Yes | 2F | Night Setup | Not Applicable | G2600770 | G2600770, G26002101 | None | None | 20 ft^2 | Fiberglass | 10% Leakage, Uninsulated | 2 ft | None | data/cambium/LRMER_MidCase_15_2025start,data/cambium/LRMER_LowRECost_15_2025start,data/cambium/LRMER_95DecarbBy2035_15_2025start,data/cambium/LRMER_LowRECost_25_2025start | kg/MWh,kg/MWh,kg/MWh,kg/MWh | /lib/resources/data/cambium/LRMER_MidCase_15_2025start/RFCMc.csv,/lib/resources/data/cambium/LRMER_LowRECost_15_2025start/RFCMc.csv,/lib/resources/data/cambium/LRMER_95DecarbBy2035_15_2025start/RFCMc.csv,/lib/resources/data/cambium/LRMER_LowRECost_25_2025start/RFCMc.csv | lb/MBtu,lb/MBtu,lb/MBtu,lb/MBtu | 195.9,195.9,195.9,195.9 | 147.3,147.3,147.3,147.3 | 177.8,177.8,177.8,177.8 | LRMER_MidCase_15_2025start,LRMER_LowRECost_15_2025start,LRMER_95DecarbBy2035_15_2025start,LRMER_LowRECost_25_2025start | CO2e,CO2e,CO2e,CO2e | 200.0,200.0,200.0,200.0 | 400%+ | RFCMc | Vented Attic | None | None | None | None | None | Single-Family Detached | Single-Family Detached | Single-Family Detached | 3000-3999 | 2500-3999 | Unheated Basement | 2 Car | 2 | 2 | <8 | None | Brick | No | Electricity | 68F | No | 0F | None | No Exterior Use | Uninsulated | 50% Usage | AC, SEER 10 | 60% Conditioned | Central AC | Yes | None | Yes | Electric Baseboard, 100% Efficiency | Non-Ducted Heating | Electricity Baseboard | None | None | None | No | None | None | None | None | 200000+ | 140000+ | 150000+ | 10 ACH50 | R-49 | Ceiling R-13 | Uninsulated | Uninsulated | Unfinished, Uninsulated | None | Brick, 12-in, 3-wythe, R-15 | Summer = 0.7, Winter = 0.85 | MISO | 100% Incandescent | 100% Usage | 100% Usage | CR04 | None | EF 17.6 | EF 12, National Average | None | None | None | None | None | None | None | None | Cooling Season, 7 days/wk | Left/Right at 15ft | 2 | East | None | 50% | 85% | G26002101 | In metro area, not/partially in principal city | None | None | No | Hour17 | 104 | EF 17.6, 100% Usage | Metal, Dark | Stochastic | 1 | 1 | 2018 | 31 | 12 | 15 | None | MI | Owner | 1 | Low | Occupied | 1990s | 1980-99 | Electric Standard | Electricity | Yes | Kalamazoo Battle Cr | 42.24 | -85.55 | F15 B15 L15 R15 | Double, Clear, Metal, Air | 67.9925 | 0.070238 |  | 610.174 | 0.63032 |  | 22.8595 | 0.023614 |  | 624.2414 | 0.64485 |  | 2494.3279 | 2.5767 |  | 0 | 0 |  | 319.7405 | 0.3303 |  | 0 | 0 |  | 0 | 26091.5312 | 0 | 0 | 1547.7083 | 264.9362 | 0.27368 |  | 99.9372 | 3321.6675 | 3.4313 |  | 27.2556 | 0.028156 |  | 1160.8545 | 1.1992 |  | 0 | 0 | 0 | 324.4297 | 0.33514 |  | 868.0765 | 0.89674 |  | 0 | 0 | 0 | 0 | 0 | 0 | 0 | 0 | 0 | 0 |  | 0 | 0 | 0 |  | 0 | 0 | 0 | 0 |  | 0 | 0 | 0 | 0 | 0 | 37846.0257 | 37846.0257 | 39.0957 |  | 37846.0257 | 37846.0257 | 0 | 0 | 0 | 6917.2505 | 0 | 0 | 0 | 15538.8376 | 0 | 0 | 0 | 14392.0133 | 0 | 0 | 0 | 16276.8492 | 0 | 0 | 0 | 6917.2505 | 15538.8376 | 14392.0133 | 16276.8492
65469 | 0 | 242.131 | TRUE | 333 | CBSA Detroit-Warren-Dearborn, MI | 5A | 5A | Hour21 | 1 | Cold | None | Standard Efficiency | East North Central | East North Central | Midwest | In another census Place | Gas, 100% Usage | EnergyStar, 100% Usage | Yes | Electric, 100% Usage | 68F | No | 0F | None | Double-Loaded Interior | G2601630 | G2601630, G26003207 | None | None | 20 ft^2 | Fiberglass | 30% Leakage, Uninsulated | 2 ft | None | data/cambium/LRMER_MidCase_15_2025start,data/cambium/LRMER_LowRECost_15_2025start,data/cambium/LRMER_95DecarbBy2035_15_2025start,data/cambium/LRMER_LowRECost_25_2025start | kg/MWh,kg/MWh,kg/MWh,kg/MWh | /lib/resources/data/cambium/LRMER_MidCase_15_2025start/RFCMc.csv,/lib/resources/data/cambium/LRMER_LowRECost_15_2025start/RFCMc.csv,/lib/resources/data/cambium/LRMER_95DecarbBy2035_15_2025start/RFCMc.csv,/lib/resources/data/cambium/LRMER_LowRECost_25_2025start/RFCMc.csv | lb/MBtu,lb/MBtu,lb/MBtu,lb/MBtu | 195.9,195.9,195.9,195.9 | 147.3,147.3,147.3,147.3 | 177.8,177.8,177.8,177.8 | LRMER_MidCase_15_2025start,LRMER_LowRECost_15_2025start,LRMER_95DecarbBy2035_15_2025start,LRMER_LowRECost_25_2025start | CO2e,CO2e,CO2e,CO2e | 200.0,200.0,200.0,200.0 | 100-150% | RFCMc | None | Middle | None | Top | 20 | None | 20 to 49 Unit | Multifamily with 5+ units, 1-3 stories | Multi-Family with 5+ Units | 0-499 | 0-1499 | Unheated Basement | None | 3 | 3 | <8 | None | Brick | No | Natural Gas | 68F | Yes | 3F | Day and Night +3h | No Exterior Use | Uninsulated | 100% Usage | Room AC, EER 12.0 | 40% Conditioned | Room AC | Yes | Heating Only | No | Shared Heating | Ducted Heating | Natural Gas Shared Heating | None | None | Boiler Baseboards Heating Only, Natural Gas | No | None | None | None | None | 10000-14999 | <20000 | <20000 | 20 ACH50 | None | Uninsulated | Uninsulated | Uninsulated | Finished, R-19 | None | Brick, 12-in, 3-wythe, Uninsulated | Summer = 0.7, Winter = 0.85 | MISO | 100% Incandescent | 100% Usage | 100% Usage | CR04 | None | None | None | Gas Fireplace | None | None | None | None | None | None | None | Cooling Season, 7 days/wk | 12 | 1 | West | None | 100% | 89% | G26003207 | In metro area, not/partially in principal city | None | None | None | Hour14 | 103 | EF 17.6, 100% Usage | Asphalt Shingles, Medium | Stochastic | 1 | 1 | 2018 | 31 | 12 | 15 | None | MI | Renter | 1 | Medium | Occupied | 1960s | 1960-79 | Natural Gas Standard | Natural Gas | No | Detroit Metropolita | 42.22 | -83.35 | F12 B12 L12 R12 | Single, Clear, Metal | 67.9925 | 0.69626 |  | 25.7903 | 0.2641 |  | 16.9981 | 0.17406 |  | 0 | 0 |  | 378.9409 | 3.8804 |  | 0 | 0 |  | 0 | 0 |  | 57.735 | 0.59122 |  | 0 | 0 | 0 | 0 | 0 | 116.6423 | 1.1944 |  | 0 | 774.0007 | 7.926 |  | 16.412 | 0.16806 |  | 1055.3489 | 10.807 |  | 0 | 0 | 0 | 346.9961 | 3.5533 |  | 434.0383 | 4.4447 |  | 0 | 0 | 0 | 0 | 344.0654 | 1031.3171 | 0 | 0 | 1042.4538 | 10.675 |  | 0 | 2945.0712 | 30.1582 |  | 0 | 0 | 0 | 0 |  | 0 | 0 | 0 | 0 | 0 | 8653.5095 | 8653.5095 | 88.614 |  | 3290.895 | 3290.895 | 0 | 5362.6144 | 0 | 585.1051 | 0 | 1222.5934 | 0 | 1321.7532 | 0 | 1222.5934 | 0 | 1249.1272 | 0 | 1222.5934 | 0 | 1379.1703 | 0 | 1222.5934 | 0 | 1807.6985 | 2544.3466 | 2471.7205 | 2601.7637
65470 | 0 | 242.131 | TRUE | 617 | CBSA Detroit-Warren-Dearborn, MI | 5A | 5A | Hour3 | 1 | Cold | None | None | East North Central | East North Central | Midwest | In another census Place | None | None | None | Electric, 100% Usage | 65F | No | 0F | None | Double-Loaded Interior | G2600870 | G2600870, G26001701 | None | None | 20 ft^2 | Fiberglass | None | 2 ft | None | data/cambium/LRMER_MidCase_15_2025start,data/cambium/LRMER_LowRECost_15_2025start,data/cambium/LRMER_95DecarbBy2035_15_2025start,data/cambium/LRMER_LowRECost_25_2025start | kg/MWh,kg/MWh,kg/MWh,kg/MWh | /lib/resources/data/cambium/LRMER_MidCase_15_2025start/RFCMc.csv,/lib/resources/data/cambium/LRMER_LowRECost_15_2025start/RFCMc.csv,/lib/resources/data/cambium/LRMER_95DecarbBy2035_15_2025start/RFCMc.csv,/lib/resources/data/cambium/LRMER_LowRECost_25_2025start/RFCMc.csv | lb/MBtu,lb/MBtu,lb/MBtu,lb/MBtu | 195.9,195.9,195.9,195.9 | 147.3,147.3,147.3,147.3 | 177.8,177.8,177.8,177.8 | LRMER_MidCase_15_2025start,LRMER_LowRECost_15_2025start,LRMER_95DecarbBy2035_15_2025start,LRMER_LowRECost_25_2025start | CO2e,CO2e,CO2e,CO2e | 200.0,200.0,200.0,200.0 | 100-150% | RFCMc | None | Middle | None | Bottom | 15 | None | 10 to 19 Unit | Multifamily with 5+ units, 1-3 stories | Multi-Family with 5+ Units | 500-749 | 0-1499 | Slab | None | 3 | 3 | <8 | None | Brick | No | Natural Gas | 70F | Yes | 6F | Day +5h | No Exterior Use | Uninsulated | 100% Usage | Room AC, EER 10.7 | 100% Conditioned | Room AC | No | Heating Only | No | Shared Heating | Non-Ducted Heating | Natural Gas Shared Heating | None | None | Boiler Baseboards Heating Only, Natural Gas | No | None | None | None | None | 15000-19999 | <20000 | <20000 | 10 ACH50 | None | None | None | None | Finished, R-30 | Uninsulated | Brick, 12-in, 3-wythe, Uninsulated | Summer = 0.7, Winter = 0.85 | MISO | 100% CFL | 100% Usage | 100% Usage | CR04 | None | None | None | None | None | None | None | None | None | None | None | Cooling Season, 7 days/wk | 27 | 1 | Southeast | None | 100% | 89% | G26001701 | In metro area, not/partially in principal city | None | None | None | Hour19 | 103 | EF 17.6, 100% Usage | Asphalt Shingles, Medium | Stochastic | 1 | 1 | 2018 | 31 | 12 | 15 | None | MI | Renter | 1 | Medium | Occupied | 1960s | 1960-79 | Natural Gas Standard | Natural Gas | Yes | Oakland Co Intl | 42.67 | -83.42 | F18 B18 L18 R18 | Double, Clear, Metal, Air | 0 | 0 |  | 0 | 0 |  | 0 | 0 |  | 0 | 0 |  | 756.1234 | 4.1789 |  | 0 | 0 |  | 0 | 0 |  | 74.4401 | 0.41141 |  | 0 | 0 | 0 | 0 | 0 | 32.824 | 0.18141 |  | 0 | 325.602 | 1.7995 |  | 16.412 | 0.090705 |  | 1151.4762 | 6.3639 |  | 0 | 0 | 0 | 346.9961 | 1.9178 |  | 434.0383 | 2.3988 |  | 0 | 0 | 0 | 0 | 0 | 0 | 0 | 0 | 1824.6605 | 10.0844 |  | 0 | 2990.4972 | 16.5277 |  | 0 | 0 | 0 | 0 |  | 0 | 0 | 0 | 0 | 0 | 7953.0696 | 7953.0696 | 43.9546 |  | 3137.6189 | 3137.6189 | 0 | 4815.1577 | 0 | 566.2452 | 0 | 1097.7797 | 0 | 1270.0958 | 0 | 1097.7797 | 0 | 1202.477 | 0 | 1097.7797 | 0 | 1324.9624 | 0 | 1097.7797 | 0 | 1664.0249 | 2367.8755 | 2300.2567 | 2422.7421
65524 | 0 | 242.131 | TRUE | 1220 | CBSA Detroit-Warren-Dearborn, MI | 5A | 5A | Hour13 | 3 | Cold | None | Standard Efficiency | East North Central | East North Central | Midwest | Not in a census Place | Gas, 120% Usage | EnergyStar, 120% Usage | Yes | Electric, 120% Usage | 70F | No | 0F | None | Not Applicable | G2600870 | G2600870, G26001701 | None | None | 20 ft^2 | Fiberglass | None | 2 ft | None | data/cambium/LRMER_MidCase_15_2025start,data/cambium/LRMER_LowRECost_15_2025start,data/cambium/LRMER_95DecarbBy2035_15_2025start,data/cambium/LRMER_LowRECost_25_2025start | kg/MWh,kg/MWh,kg/MWh,kg/MWh | /lib/resources/data/cambium/LRMER_MidCase_15_2025start/RFCMc.csv,/lib/resources/data/cambium/LRMER_LowRECost_15_2025start/RFCMc.csv,/lib/resources/data/cambium/LRMER_95DecarbBy2035_15_2025start/RFCMc.csv,/lib/resources/data/cambium/LRMER_LowRECost_25_2025start/RFCMc.csv | lb/MBtu,lb/MBtu,lb/MBtu,lb/MBtu | 195.9,195.9,195.9,195.9 | 147.3,147.3,147.3,147.3 | 177.8,177.8,177.8,177.8 | LRMER_MidCase_15_2025start,LRMER_LowRECost_15_2025start,LRMER_95DecarbBy2035_15_2025start,LRMER_LowRECost_25_2025start | CO2e,CO2e,CO2e,CO2e | 200.0,200.0,200.0,200.0 | 400%+ | RFCMc | Vented Attic | None | None | None | None | None | Single-Family Detached | Single-Family Detached | Single-Family Detached | 1000-1499 | 0-1499 | Unheated Basement | None | 1 | 1 | <8 | Wood, Medium/Dark | Wood Frame | No | Natural Gas | 65F | Yes | 12F | Night -5h | No Exterior Use | Uninsulated | 200% Usage | Room AC, EER 9.8 | 20% Conditioned | Room AC | No | None | No | Fuel Wall/Floor Furnace, 68% AFUE | Non-Ducted Heating | Natural Gas Fuel Wall/Floor Furnace | None | None | None | No | None | None | None | None | 120000-139999 | 120000-139999 | 100000-149999 | 20 ACH50 | R-38 | Uninsulated | Uninsulated | Uninsulated | Unfinished, Uninsulated | None | Wood Stud, Uninsulated | Summer = 0.7, Winter = 0.85 | MISO | 100% CFL | 100% Usage | 100% Usage | CR04 | None | None | EF 12, National Average | None | None | None | None | None | None | None | None | Cooling Season, 7 days/wk | Left/Right at 15ft | 2 | East | None | 200% | 85% | G26001701 | In metro area, not/partially in principal city | None | None | No | Hour6 | 103 | EF 17.6, 100% Usage | Asphalt Shingles, Medium | Stochastic | 1 | 1 | 2018 | 31 | 12 | 15 | None | MI | Owner | 1 | High | Occupied | <1940 | <1940 | Natural Gas Standard | Natural Gas | Yes | Oakland Co Intl | 42.67 | -83.42 | F9 B9 L9 R9 | Single, Clear, Non-metal, Exterior Clear Storm | 67.9925 | 0.19004 |  | 42.7884 | 0.1196 |  | 28.1348 | 0.078639 |  | 0 | 0 |  | 574.7124 | 1.6064 |  | 0 | 0 |  | 319.7405 | 0.8937 |  | 0 | 0 |  | 0 | 0 | 0 | 0 | 0 | 40.1507 | 0.11222 |  | 0 | 491.1871 | 1.3729 |  | 21.9803 | 0.061437 |  | 3581.6215 | 10.0109 |  | 0 | 0 | 0 | 486.498 | 1.3598 |  | 434.0383 | 1.2132 |  | 0 | 0 | 0 | 0 | 570.3163 | 0 | 0 | 0 | 20371.9562 | 56.9413 |  | 0 | 7026.3789 | 19.6393 |  | 0 | 0 | 0 | 0 |  | 0 | 0 | 0 | 0 | 0 | 34057.496 | 34057.496 | 95.1935 |  | 6088.8446 | 6088.8446 | 0 | 27968.6514 | 0 | 1087.4977 | 0 | 6376.2845 | 0 | 2454.0481 | 0 | 6376.2845 | 0 | 2316.9294 | 0 | 6376.2845 | 0 | 2554.4703 | 0 | 6376.2845 | 0 | 7463.7822 | 8830.3326 | 8693.2139 | 8930.7548
65568 | 0 | 242.131 | TRUE | 1690 | CBSA Detroit-Warren-Dearborn, MI | 5A | 5A | Hour18 | 3 | Cold | None | Standard Efficiency | East North Central | East North Central | Midwest | Not in a census Place | Gas, 80% Usage | Standard, 80% Usage | Yes | Gas, 80% Usage | 67F | Yes | 5F | Day Setup and Night Setback -1h | Not Applicable | G2600990 | G2600990, G26003002 | None | 290 Rated kWh, 80% Usage | 20 ft^2 | Fiberglass | 20% Leakage, R-4 | 2 ft | None | data/cambium/LRMER_MidCase_15_2025start,data/cambium/LRMER_LowRECost_15_2025start,data/cambium/LRMER_95DecarbBy2035_15_2025start,data/cambium/LRMER_LowRECost_25_2025start | kg/MWh,kg/MWh,kg/MWh,kg/MWh | /lib/resources/data/cambium/LRMER_MidCase_15_2025start/RFCMc.csv,/lib/resources/data/cambium/LRMER_LowRECost_15_2025start/RFCMc.csv,/lib/resources/data/cambium/LRMER_95DecarbBy2035_15_2025start/RFCMc.csv,/lib/resources/data/cambium/LRMER_LowRECost_25_2025start/RFCMc.csv | lb/MBtu,lb/MBtu,lb/MBtu,lb/MBtu | 195.9,195.9,195.9,195.9 | 147.3,147.3,147.3,147.3 | 177.8,177.8,177.8,177.8 | LRMER_MidCase_15_2025start,LRMER_LowRECost_15_2025start,LRMER_95DecarbBy2035_15_2025start,LRMER_LowRECost_25_2025start | CO2e,CO2e,CO2e,CO2e | 200.0,200.0,200.0,200.0 | 150-200% | RFCMc | Vented Attic | None | None | None | None | None | Single-Family Detached | Single-Family Detached | Single-Family Detached | 1500-1999 | 1500-2499 | Slab | 2 Car | 1 | 1 | <8 | Vinyl, Light | Brick | No | Natural Gas | 75F | Yes | 12F | Day and Night -5h | No Exterior Use | Uninsulated | 50% Usage | AC, SEER 15 | 100% Conditioned | Central AC | Yes | None | No | Fuel Furnace, 80% AFUE | Ducted Heating | Natural Gas Fuel Furnace | None | None | None | No | None | None | None | None | 25000-29999 | 20000-39999 | 20000-39999 | 20 ACH50 | R-38 | None | None | None | Unfinished, Uninsulated | Uninsulated | Brick, 12-in, 3-wythe, R-19 | Summer = 0.7, Winter = 0.85 | MISO | 100% Incandescent | 100% Usage | 100% Usage | CR04 | None | None | EF 12, National Average | None | None | None | None | None | None | None | None | Cooling Season, 7 days/wk | Left/Right at 15ft | 2 | North | None | 50% | 85% | G26003002 | In metro area, not/partially in principal city | None | None | No | Hour16 | 103 | EF 17.6, 100% Usage | Asphalt Shingles, Medium | Stochastic | 1 | 1 | 2018 | 31 | 12 | 15 | None | MI | Owner | 1 | Low | Occupied | 1980s | 1980-99 | Natural Gas Standard | Natural Gas | Yes | Selfridge Angb | 42.6 | -82.83 | F9 B9 L9 R9 | Single, Clear, Non-metal | 67.9925 | 0.13719 |  | 54.5112 | 0.10999 |  | 22.8595 | 0.046125 |  | 267.2808 | 0.53931 |  | 2427.2146 | 4.8975 |  | 72.9747 | 0.14724 |  | 319.7405 | 0.64516 |  | 744.4005 | 1.502 |  | 0 | 0 | 0 | 0 | 0 | 184.6348 | 0.37255 |  | 99.9372 | 1938.9582 | 3.9123 |  | 21.9803 | 0.044351 |  | 955.4117 | 1.9278 |  | 0 | 0 | 0 | 22.2734 | 0.044942 |  | 434.0383 | 0.87578 |  | 0 | 0 | 0 | 0 | 724.7648 | 0 | 0 | 0 | 29473.8644 | 59.4709 |  | 0 | 3201.5084 | 6.4598 |  | 0 | 0 | 650.9108 | 1.3134 |  | 0 | 0 | 0 | 0 | 0 | 41684.3775 | 41684.3775 | 84.1087 |  | 7633.9152 | 7633.9152 | 0 | 34050.7553 | 0 | 1417.2172 | 0 | 7762.8655 | 0 | 3134.7084 | 0 | 7762.8655 | 0 | 2961.5418 | 0 | 7762.8655 | 0 | 3288.3769 | 0 | 7762.8655 | 0 | 9180.0827 | 10897.5739 | 10724.4073 | 11051.2424
65630 | 0 | 242.131 | TRUE | 1690 | Non-CBSA East North Central | 5A | 5A | Hour17 | 3 | Cold | None | Standard Efficiency | East North Central | East North Central | Midwest | MI, Saginaw | Electric, 100% Usage | EnergyStar, 100% Usage | Yes | Gas, 100% Usage | 70F | No | 0F | None | Not Applicable | G2601450 | G2601450, G26001500 | None | 290 Rated kWh, 100% Usage | 20 ft^2 | Fiberglass | 30% Leakage, R-4 | 2 ft | None | data/cambium/LRMER_MidCase_15_2025start,data/cambium/LRMER_LowRECost_15_2025start,data/cambium/LRMER_95DecarbBy2035_15_2025start,data/cambium/LRMER_LowRECost_25_2025start | kg/MWh,kg/MWh,kg/MWh,kg/MWh | /lib/resources/data/cambium/LRMER_MidCase_15_2025start/RFCMc.csv,/lib/resources/data/cambium/LRMER_LowRECost_15_2025start/RFCMc.csv,/lib/resources/data/cambium/LRMER_95DecarbBy2035_15_2025start/RFCMc.csv,/lib/resources/data/cambium/LRMER_LowRECost_25_2025start/RFCMc.csv | lb/MBtu,lb/MBtu,lb/MBtu,lb/MBtu | 195.9,195.9,195.9,195.9 | 147.3,147.3,147.3,147.3 | 177.8,177.8,177.8,177.8 | LRMER_MidCase_15_2025start,LRMER_LowRECost_15_2025start,LRMER_95DecarbBy2035_15_2025start,LRMER_LowRECost_25_2025start | CO2e,CO2e,CO2e,CO2e | 200.0,200.0,200.0,200.0 | 200-300% | RFCMc | Vented Attic | None | None | None | None | None | Single-Family Detached | Single-Family Detached | Single-Family Detached | 1500-1999 | 1500-2499 | Ambient | None | 2 | 2 | <8 | None | Concrete | No | Natural Gas | 70F | Yes | 6F | Day and Night -4h | No Exterior Use | Uninsulated | 100% Usage | AC, SEER 13 | 80% Conditioned | Central AC | Yes | None | No | Fuel Furnace, 92.5% AFUE | Ducted Heating | Natural Gas Fuel Furnace | None | None | None | No | None | None | None | None | 60000-69999 | 60000-79999 | 60000-99999 | 20 ACH50 | R-38 | Uninsulated | None | None | Unfinished, Uninsulated | None | CMU, 6-in Hollow, Uninsulated | Summer = 0.7, Winter = 0.85 | MISO | 100% Incandescent | 100% Usage | 100% Usage | CR04 | None | None | EF 12, National Average | None | None | None | None | None | None | None | None | Cooling Season, 7 days/wk | Left/Right at 15ft | 5 | North | None | 100% | 85% | G26001500 | In metro area, not/partially in principal city | None | None | No | Hour21 | 103 | EF 17.6, 100% Usage | Composition Shingles | Stochastic | 1 | 1 | 2018 | 31 | 12 | 15 | None | MI | Owner | 1 | Medium | Occupied | 1950s | 1940-59 | Natural Gas Premium | Natural Gas | Yes | Mbs Intl | 43.53 | -84.08 | F15 B15 L15 R15 | Double, Clear, Non-metal, Air | 67.9925 | 0.13719 |  | 773.1215 | 1.56 |  | 45.1329 | 0.091067 |  | 256.4372 | 0.51743 |  | 2404.3551 | 4.8514 |  | 195.1853 | 0.39384 |  | 319.7405 | 0.64516 |  | 1065.6064 | 2.1501 |  | 0 | 0 | 0 | 0 | 0 | 184.6348 | 0.37255 |  | 0 | 1938.9582 | 3.9123 |  | 21.9803 | 0.044351 |  | 2667.826 | 5.383 |  | 0 | 0 | 0 | 41.323 | 0.08338 |  | 434.0383 | 0.87578 |  | 0 | 0 | 0 | 0 | 0 | 0 | 0 | 0 | 48531.1038 | 97.9237 |  | 0 | 7373.9612 | 14.8788 |  | 0 | 0 | 1214.7796 | 2.4511 |  | 0 | 0 | 0 | 0 | 0 | 67535.8835 | 67535.8835 | 136.2706 |  | 10416.332 | 10416.332 | 0 | 57119.5515 | 0 | 1882.9853 | 0 | 13022.0645 | 0 | 4198.9458 | 0 | 13022.0645 | 0 | 3986.7549 | 0 | 13022.0645 | 0 | 4377.8291 | 0 | 13022.0645 | 0 | 14905.0498 | 17221.0104 | 17008.8194 | 17399.8936
65797 | 0 | 242.131 | TRUE | 1220 | Non-CBSA East North Central | 5A | 5A | Hour7 | 3 | Cold | None | Standard Efficiency | East North Central | East North Central | Midwest | Not in a census Place | Electric, 120% Usage | EnergyStar, 120% Usage | Yes | Electric, 120% Usage | 72F | Yes | 5F | Night Setback -2h | Not Applicable | G2601610 | G2601610, G26002703 | None | None | 20 ft^2 | Fiberglass | None | 2 ft | None | data/cambium/LRMER_MidCase_15_2025start,data/cambium/LRMER_LowRECost_15_2025start,data/cambium/LRMER_95DecarbBy2035_15_2025start,data/cambium/LRMER_LowRECost_25_2025start | kg/MWh,kg/MWh,kg/MWh,kg/MWh | /lib/resources/data/cambium/LRMER_MidCase_15_2025start/RFCMc.csv,/lib/resources/data/cambium/LRMER_LowRECost_15_2025start/RFCMc.csv,/lib/resources/data/cambium/LRMER_95DecarbBy2035_15_2025start/RFCMc.csv,/lib/resources/data/cambium/LRMER_LowRECost_25_2025start/RFCMc.csv | lb/MBtu,lb/MBtu,lb/MBtu,lb/MBtu | 195.9,195.9,195.9,195.9 | 147.3,147.3,147.3,147.3 | 177.8,177.8,177.8,177.8 | LRMER_MidCase_15_2025start,LRMER_LowRECost_15_2025start,LRMER_95DecarbBy2035_15_2025start,LRMER_LowRECost_25_2025start | CO2e,CO2e,CO2e,CO2e | 200.0,200.0,200.0,200.0 | 400%+ | RFCMc | Vented Attic | None | None | None | None | None | Single-Family Detached | Single-Family Detached | Single-Family Detached | 1000-1499 | 0-1499 | Unheated Basement | 1 Car | 1 | 1 | <8 | None | Brick | No | Electricity | 68F | No | 0F | None | No Exterior Use | Uninsulated | 200% Usage | Room AC, EER 9.8 | 60% Conditioned | Room AC | No | None | No | Electric Wall Furnace, 100% AFUE | Non-Ducted Heating | Electricity Electric Wall Furnace | None | None | None | No | None | None | None | None | 100000-119999 | 100000-119999 | 100000-149999 | 20 ACH50 | R-7 | Uninsulated | Uninsulated | Uninsulated | Unfinished, Uninsulated | None | Brick, 12-in, 3-wythe, Uninsulated | Summer = 0.7, Winter = 0.85 | MISO | 100% CFL | 100% Usage | 100% Usage | CR04 | None | EF 17.6 | EF 12, National Average | None | None | None | None | None | None | None | None | Cooling Season, 7 days/wk | Left/Right at 15ft | 1 | Northwest | None | 200% | 85% | G26002703 | In metro area, not/partially in principal city | None | None | No | Hour15 | 103 | EF 6.7, 100% Usage | Composition Shingles | Stochastic | 1 | 1 | 2018 | 31 | 12 | 15 | None | MI | Owner | 1 | High | Occupied | <1940 | <1940 | Electric Standard | Electricity | Yes | Ann Arbor Municipal | 42.22 | -83.75 | F18 B18 L18 R18 | Double, Clear, Metal, Air | 67.9925 | 0.19004 |  | 330.8772 | 0.92483 |  | 19.3427 | 0.054064 |  | 0 | 0 |  | 1797.4049 | 5.0239 |  | 0 | 0 |  | 319.7405 | 0.8937 |  | 0 | 0 |  | 0 | 21971.245 | 0 | 0 | 2339.8794 | 40.1507 | 0.11222 |  | 24.911 | 491.1871 | 1.3729 |  | 21.9803 | 0.061437 |  | 3076.9532 | 8.6003 |  | 0 | 0 | 0 | 407.3688 | 1.1386 |  | 1790.0781 | 5.0034 |  | 0 | 0 | 0 | 0 | 0 | 0 | 0 | 0 | 0 | 0 |  | 0 | 0 | 0 |  | 0 | 0 | 0 | 0 |  | 0 | 0 | 0 | 0 | 0 | 32699.1116 | 32699.1116 | 91.3967 |  | 32699.1116 | 32699.1116 | 0 | 0 | 0 | 5975.7615 | 0 | 0 | 0 | 13451.7453 | 0 | 0 | 0 | 12424.1962 | 0 | 0 | 0 | 14089.146 | 0 | 0 | 0 | 5975.7615 | 13451.7453 | 12424.1962 | 14089.146
65798 | 0 | 242.131 | TRUE | 2176 | Non-CBSA East North Central | 5A | 5A | Hour3 | 4 | Cold | None | Standard Efficiency | East North Central | East North Central | Midwest | In another census Place | Electric, 80% Usage | Standard, 80% Usage | Yes | Gas, 80% Usage | 68F | No | 0F | None | Not Applicable | G2601210 | G2601210, G26000700 | None | 290 Rated kWh, 80% Usage | 20 ft^2 | Fiberglass | 0% Leakage, Uninsulated | 2 ft | None | data/cambium/LRMER_MidCase_15_2025start,data/cambium/LRMER_LowRECost_15_2025start,data/cambium/LRMER_95DecarbBy2035_15_2025start,data/cambium/LRMER_LowRECost_25_2025start | kg/MWh,kg/MWh,kg/MWh,kg/MWh | /lib/resources/data/cambium/LRMER_MidCase_15_2025start/RFCMc.csv,/lib/resources/data/cambium/LRMER_LowRECost_15_2025start/RFCMc.csv,/lib/resources/data/cambium/LRMER_95DecarbBy2035_15_2025start/RFCMc.csv,/lib/resources/data/cambium/LRMER_LowRECost_25_2025start/RFCMc.csv | lb/MBtu,lb/MBtu,lb/MBtu,lb/MBtu | 195.9,195.9,195.9,195.9 | 147.3,147.3,147.3,147.3 | 177.8,177.8,177.8,177.8 | LRMER_MidCase_15_2025start,LRMER_LowRECost_15_2025start,LRMER_95DecarbBy2035_15_2025start,LRMER_LowRECost_25_2025start | CO2e,CO2e,CO2e,CO2e | 200.0,200.0,200.0,200.0 | 300-400% | RFCMc | Vented Attic | None | None | None | None | None | Single-Family Detached | Single-Family Detached | Single-Family Detached | 2000-2499 | 1500-2499 | Heated Basement | 2 Car | 1 | 1 | <8 | Wood, Medium/Dark | Wood Frame | No | Natural Gas | 72F | No | 0F | None | No Exterior Use | Uninsulated | 50% Usage | AC, SEER 13 | 100% Conditioned | Central AC | Yes | None | No | Fuel Furnace, 92.5% AFUE | Ducted Heating | Natural Gas Fuel Furnace | None | None | None | No | None | None | None | None | 100000-119999 | 100000-119999 | 100000-149999 | 8 ACH50 | R-38 | Uninsulated | Wall R-10, Exterior | R-10, Exterior | Unfinished, Uninsulated | None | Wood Stud, R-15 | Summer = 0.7, Winter = 0.85 | MISO | 100% LED | 100% Usage | 100% Usage | CR04 | None | EF 17.6 | EF 12, National Average | None | None | None | None | None | None | None | Typical Efficiency | Cooling Season, 7 days/wk | Left/Right at 15ft | 5 | Northwest | None | 50% | 85% | G26000700 | In metro area, not/partially in principal city | None | None | No | Hour18 | 103 | EF 17.6, 100% Usage | Composition Shingles | Stochastic | 1 | 1 | 2018 | 31 | 12 | 15 | None | MI | Owner | 1 | Low | Occupied | 2000s | 2000-09 | Natural Gas Standard | Natural Gas | Yes | Muskegon | 43.17 | -86.24 | F9 B9 L9 R9 | Double, Clear, Non-metal, Air, Exterior Clear Storm | 54.5112 | 0.085424 |  | 1179.318 | 1.8481 |  | 44.2537 | 0.06935 |  | 233.5776 | 0.36604 |  | 1703.036 | 2.6688 |  | 156.2069 | 0.24479 |  | 319.7405 | 0.50106 |  | 304.7939 | 0.47764 |  | 0 | 0 | 0 | 0 | 0 | 34.8755 | 0.054653 |  | 16.7051 | 575.5916 | 0.90201 |  | 21.9803 | 0.034445 |  | 1395.8975 | 2.1875 |  | 0 | 0 | 0 | 33.117 | 0.051898 |  | 868.0765 | 1.3604 |  | 545.9914 | 0 | 0 | 0 | 0 | 0 | 0 | 0 | 13901.5331 | 21.785 |  | 0 | 5182.9619 | 8.1222 |  | 0 | 0 | 971.8237 | 1.5229 |  | 0 | 0 | 0 | 0 | 0 | 27543.4053 | 27543.4053 | 43.1631 |  | 7487.0866 | 7487.0866 | 0 | 20056.3187 | 0 | 1355.5417 | 0 | 4572.4166 | 0 | 3026.0889 | 0 | 4572.4166 | 0 | 2872.9239 | 0 | 4572.4166 | 0 | 3148.6445 | 0 | 4572.4166 | 0 | 5927.9583 | 7598.5054 | 7445.3405 | 7721.0611
65803 | 0 | 242.131 | TRUE | 853 | Non-CBSA East North Central | 5A | 5A | Hour20 | 2 | Cold | None | Standard Efficiency | East North Central | East North Central | Midwest | Not in a census Place | None | None | None | Electric, 100% Usage | 72F | No | 0F | None | Double-Loaded Interior | G2600370 | G2600370, G26001900 | None | 318 Rated kWh, 100% Usage | 20 ft^2 | Fiberglass | 10% Leakage, Uninsulated | 2 ft | None | data/cambium/LRMER_MidCase_15_2025start,data/cambium/LRMER_LowRECost_15_2025start,data/cambium/LRMER_95DecarbBy2035_15_2025start,data/cambium/LRMER_LowRECost_25_2025start | kg/MWh,kg/MWh,kg/MWh,kg/MWh | /lib/resources/data/cambium/LRMER_MidCase_15_2025start/RFCMc.csv,/lib/resources/data/cambium/LRMER_LowRECost_15_2025start/RFCMc.csv,/lib/resources/data/cambium/LRMER_95DecarbBy2035_15_2025start/RFCMc.csv,/lib/resources/data/cambium/LRMER_LowRECost_25_2025start/RFCMc.csv | lb/MBtu,lb/MBtu,lb/MBtu,lb/MBtu | 195.9,195.9,195.9,195.9 | 147.3,147.3,147.3,147.3 | 177.8,177.8,177.8,177.8 | LRMER_MidCase_15_2025start,LRMER_LowRECost_15_2025start,LRMER_95DecarbBy2035_15_2025start,LRMER_LowRECost_25_2025start | CO2e,CO2e,CO2e,CO2e | 200.0,200.0,200.0,200.0 | 400%+ | RFCMc | None | Middle | None | Middle | 30 | None | 20 to 49 Unit | Multifamily with 5+ units, 1-3 stories | Multi-Family with 5+ Units | 750-999 | 0-1499 | Unheated Basement | None | 3 | 3 | <8 | None | Brick | No | Natural Gas | 76F | No | 0F | None | No Exterior Use | Uninsulated | 100% Usage | AC, SEER 13 | 100% Conditioned | Central AC | Yes | None | No | Fuel Furnace, 80% AFUE | Ducted Heating | Natural Gas Fuel Furnace | None | None | None | No | None | None | None | None | 120000-139999 | 120000-139999 | 100000-149999 | 15 ACH50 | None | Ceiling R-19 | Uninsulated | Uninsulated | Finished, R-19 | None | Brick, 12-in, 3-wythe, R-11 | Summer = 0.7, Winter = 0.85 | MISO | 100% CFL | 100% Usage | 100% Usage | CR04 | None | None | None | None | None | None | None | None | None | None | None | Cooling Season, 7 days/wk | 12 | 1 | East | None | 100% | 89% | G26001900 | In metro area, not/partially in principal city | None | None | None | Hour17 | 103 | EF 17.6, 100% Usage | Asphalt Shingles, Medium | Stochastic | 1 | 1 | 2018 | 31 | 12 | 15 | None | MI | Renter | 1 | Medium | Occupied | 1980s | 1980-99 | Natural Gas Standard | Natural Gas | Yes | Lansing Capital Cit | 42.78 | -84.58 | F18 B18 L18 R18 | Single, Clear, Metal | 67.9925 | 0.27181 |  | 0 | 0 |  | 0 | 0 |  | 187.8586 | 0.75099 |  | 811.8069 | 3.2453 |  | 64.7687 | 0.25892 |  | 0 | 0 |  | 21.1011 | 0.084355 |  | 0 | 0 | 0 | 0 | 0 | 35.7547 | 0.14293 |  | 0 | 390.3707 | 1.5606 |  | 16.412 | 0.065609 |  | 1231.1916 | 4.9219 |  | 0 | 0 | 0 | 346.9961 | 1.3872 |  | 434.0383 | 1.7351 |  | 0 | 0 | 0 | 0 | 0 | 0 | 0 | 0 | 4270.0455 | 17.0702 |  | 0 | 2909.9027 | 11.6328 |  | 0 | 0 | 0 | 0 |  | 0 | 0 | 0 | 0 | 0 | 10787.9461 | 10787.9461 | 43.1265 |  | 3607.9979 | 3607.9979 | 0 | 7179.9481 | 0 | 652.1574 | 0 | 1636.872 | 0 | 1460.6486 | 0 | 1636.872 | 0 | 1380.3464 | 0 | 1636.872 | 0 | 1528.7256 | 0 | 1636.872 | 0 | 2289.0294 | 3097.5206 | 3017.2184 | 3165.5976
65929 | 0 | 242.131 | TRUE | 1220 | Non-CBSA East North Central | 6A | 6A | Hour19 | 3 | Cold | None | Standard Efficiency, No usage | East North Central | East North Central | Midwest | Not in a census Place | Gas, 100% Usage | Standard, 100% Usage | Yes | Gas, 100% Usage | 70F | No | 0F | None | Not Applicable | G2601330 | G2601330, G26001100 | None | 318 Rated kWh, 100% Usage | 20 ft^2 | Fiberglass | 30% Leakage, Uninsulated | 2 ft | None | data/cambium/LRMER_MidCase_15_2025start,data/cambium/LRMER_LowRECost_15_2025start,data/cambium/LRMER_95DecarbBy2035_15_2025start,data/cambium/LRMER_LowRECost_25_2025start | kg/MWh,kg/MWh,kg/MWh,kg/MWh | /lib/resources/data/cambium/LRMER_MidCase_15_2025start/RFCMc.csv,/lib/resources/data/cambium/LRMER_LowRECost_15_2025start/RFCMc.csv,/lib/resources/data/cambium/LRMER_95DecarbBy2035_15_2025start/RFCMc.csv,/lib/resources/data/cambium/LRMER_LowRECost_25_2025start/RFCMc.csv | lb/MBtu,lb/MBtu,lb/MBtu,lb/MBtu | 195.9,195.9,195.9,195.9 | 147.3,147.3,147.3,147.3 | 177.8,177.8,177.8,177.8 | LRMER_MidCase_15_2025start,LRMER_LowRECost_15_2025start,LRMER_95DecarbBy2035_15_2025start,LRMER_LowRECost_25_2025start | CO2e,CO2e,CO2e,CO2e | 200.0,200.0,200.0,200.0 | 300-400% | RFCMc | Vented Attic | None | None | None | None | None | Single-Family Detached | Single-Family Detached | Single-Family Detached | 1000-1499 | 0-1499 | Vented Crawlspace | None | 2 | 2 | <8 | None | Brick | No | Natural Gas | 55F | No | 0F | None | No Exterior Use | Uninsulated | 100% Usage | AC, SEER 13 | 100% Conditioned | Central AC | Yes | None | No | Fuel Furnace, 80% AFUE | Ducted Heating | Natural Gas Fuel Furnace | None | None | None | No | None | None | None | None | 40000-44999 | 40000-59999 | 40000-59999 | 20 ACH50 | R-7 | Uninsulated | Uninsulated | Uninsulated | Unfinished, Uninsulated | None | Brick, 12-in, 3-wythe, Uninsulated | Summer = 0.7, Winter = 0.85 | MISO | 100% Incandescent | 100% Usage | 100% Usage | CR04 | None | None | None | None | Gas Grill | None | None | None | None | None | None | Cooling Season, 7 days/wk | Left/Right at 15ft | 1 | South | None | 100% | 85% | G26001100 | Not/partially in metro area | None | None | No | Hour11 | 103 | EF 17.6, 100% Usage | Wood Shingles | Stochastic | 1 | 1 | 2018 | 31 | 12 | 15 | None | MI | Owner | 1 | Medium | Vacant | <1940 | <1940 | Natural Gas Standard | Natural Gas | Yes | Roben Hood | 43.72 | -85.5 | F9 B9 L9 R9 | Single, Clear, Non-metal | 0 | 0 |  | 0 | 0 |  | 0 | 0 |  | 136.278 | 0.38091 |  | 1575.5501 | 4.4038 |  | 0 | 0 |  | 0 | 0 |  | 686.6655 | 1.9193 |  | 0 | 0 | 0 | 0 | 0 | 0 | 0 |  | 0 | 0 | 0 |  | 21.9803 | 0.061437 |  | 0 | 0 |  | 0 | 0 | 0 | 0 | 0 |  | 434.0383 | 1.2132 |  | 0 | 0 | 0 | 0 | 0 | 0 | 0 | 0 | 26851.1714 | 75.0512 |  | 0 | 1690.1409 | 4.7241 |  | 0 | 0 | 0 | 0 |  | 0 | 0 | 0 | 0 | 0 | 31395.8245 | 31395.8245 | 87.7539 |  | 2854.2192 | 2854.2192 | 0 | 28541.3123 | 0 | 532.1968 | 0 | 6506.8578 | 0 | 1159.2143 | 0 | 6506.8578 | 0 | 1114.2365 | 0 | 6506.8578 | 0 | 1200.0798 | 0 | 6506.8578 | 0 | 7039.0546 | 7666.0721 | 7621.0943 | 7706.9376
65937 | 0 | 242.131 | TRUE | 1220 | CBSA Detroit-Warren-Dearborn, MI | 5A | 5A | Hour18 | 3 | Cold | None | None | East North Central | East North Central | Midwest | MI, Detroit | Gas, 80% Usage | EnergyStar, 80% Usage | Yes | Gas, 80% Usage | 65F | No | 0F | None | Not Applicable | G2601630 | G2601630, G26003209 | None | None | 20 ft^2 | Fiberglass | 20% Leakage, R-4 | 2 ft | None | data/cambium/LRMER_MidCase_15_2025start,data/cambium/LRMER_LowRECost_15_2025start,data/cambium/LRMER_95DecarbBy2035_15_2025start,data/cambium/LRMER_LowRECost_25_2025start | kg/MWh,kg/MWh,kg/MWh,kg/MWh | /lib/resources/data/cambium/LRMER_MidCase_15_2025start/RFCMc.csv,/lib/resources/data/cambium/LRMER_LowRECost_15_2025start/RFCMc.csv,/lib/resources/data/cambium/LRMER_95DecarbBy2035_15_2025start/RFCMc.csv,/lib/resources/data/cambium/LRMER_LowRECost_25_2025start/RFCMc.csv | lb/MBtu,lb/MBtu,lb/MBtu,lb/MBtu | 195.9,195.9,195.9,195.9 | 147.3,147.3,147.3,147.3 | 177.8,177.8,177.8,177.8 | LRMER_MidCase_15_2025start,LRMER_LowRECost_15_2025start,LRMER_95DecarbBy2035_15_2025start,LRMER_LowRECost_25_2025start | CO2e,CO2e,CO2e,CO2e | 200.0,200.0,200.0,200.0 | 150-200% | RFCMc | Vented Attic | None | None | None | None | None | Single-Family Detached | Single-Family Detached | Single-Family Detached | 1000-1499 | 0-1499 | Ambient | None | 2 | 2 | <8 | None | Brick | No | Natural Gas | 70F | No | 0F | None | No Exterior Use | Uninsulated | 50% Usage | AC, SEER 15 | 100% Conditioned | Central AC | Yes | None | No | Fuel Furnace, 80% AFUE | Ducted Heating | Natural Gas Fuel Furnace | None | None | None | No | None | None | None | None | 40000-44999 | 40000-59999 | 40000-59999 | 30 ACH50 | Uninsulated | Uninsulated | None | None | Unfinished, Uninsulated | None | Brick, 12-in, 3-wythe, Uninsulated | Summer = 0.7, Winter = 0.85 | MISO | 100% CFL | 100% Usage | 100% Usage | CR04 | None | None | None | None | None | None | None | None | None | None | None | Cooling Season, 7 days/wk | Left/Right at 15ft | 4 | South | None | 50% | 85% | G26003209 | In metro area, principal city | None | None | No | Hour18 | 103 | EF 17.6, 100% Usage | Composition Shingles | Stochastic | 1 | 1 | 2018 | 31 | 12 | 15 | None | MI | Owner | 1 | Low | Occupied | 1940s | 1940-59 | Natural Gas Standard | Natural Gas | Yes | Detroit Metropolita | 42.22 | -83.35 | F9 B9 L9 R9 | Triple, Low-E, Non-metal, Air, L-Gain | 0 | 0 |  | 46.3052 | 0.12943 |  | 30.1863 | 0.084373 |  | 1047.7291 | 2.9285 |  | 3116.2247 | 8.7101 |  | 0 | 0 |  | 0 | 0 |  | 786.0166 | 2.197 |  | 0 | 0 | 0 | 0 | 0 | 40.1507 | 0.11222 |  | 0 | 491.1871 | 1.3729 |  | 21.9803 | 0.061437 |  | 1147.6663 | 3.2078 |  | 0 | 0 | 0 | 29.6002 | 0.082735 |  | 434.0383 | 1.2132 |  | 0 | 0 | 0 | 0 | 616.3285 | 0 | 0 | 0 | 50863.6565 | 142.1681 |  | 0 | 4002.4716 | 11.1872 |  | 0 | 0 | 864.8527 | 2.4173 |  | 0 | 0 | 0 | 0 | 0 | 63538.3941 | 63538.3941 | 177.595 |  | 7191.0848 | 7191.0848 | 0 | 56347.3093 | 0 | 1311.8522 | 0 | 12846.0194 | 0 | 2890.8834 | 0 | 12846.0194 | 0 | 2789.1086 | 0 | 12846.0194 | 0 | 2983.4008 | 0 | 12846.0194 | 0 | 14157.8716 | 15736.9028 | 15635.1281 | 15829.4203
65938 | 0 | 242.131 | TRUE | 1690 | CBSA Detroit-Warren-Dearborn, MI | 5A | 5A | Hour18 | 2 | Cold | None | Standard Efficiency | East North Central | East North Central | Midwest | In another census Place | Gas, 120% Usage | Standard, 120% Usage | Yes | Electric, 120% Usage | 78F | No | 0F | None | Not Applicable | G2601630 | G2601630, G26003207 | None | None | 20 ft^2 | Fiberglass | 20% Leakage, Uninsulated | 2 ft | None | data/cambium/LRMER_MidCase_15_2025start,data/cambium/LRMER_LowRECost_15_2025start,data/cambium/LRMER_95DecarbBy2035_15_2025start,data/cambium/LRMER_LowRECost_25_2025start | kg/MWh,kg/MWh,kg/MWh,kg/MWh | /lib/resources/data/cambium/LRMER_MidCase_15_2025start/RFCMc.csv,/lib/resources/data/cambium/LRMER_LowRECost_15_2025start/RFCMc.csv,/lib/resources/data/cambium/LRMER_95DecarbBy2035_15_2025start/RFCMc.csv,/lib/resources/data/cambium/LRMER_LowRECost_25_2025start/RFCMc.csv | lb/MBtu,lb/MBtu,lb/MBtu,lb/MBtu | 195.9,195.9,195.9,195.9 | 147.3,147.3,147.3,147.3 | 177.8,177.8,177.8,177.8 | LRMER_MidCase_15_2025start,LRMER_LowRECost_15_2025start,LRMER_95DecarbBy2035_15_2025start,LRMER_LowRECost_25_2025start | CO2e,CO2e,CO2e,CO2e | 200.0,200.0,200.0,200.0 | 300-400% | RFCMc | Vented Attic | None | None | None | None | None | Single-Family Detached | Single-Family Detached | Single-Family Detached | 1500-1999 | 1500-2499 | Vented Crawlspace | None | 1 | 1 | <8 | None | Brick | No | Natural Gas | 80F | No | 0F | None | No Exterior Use | Uninsulated | 200% Usage | AC, SEER 13 | 100% Conditioned | Central AC | Yes | None | No | Fuel Furnace, 80% AFUE | Ducted Heating | Natural Gas Fuel Furnace | None | None | None | No | None | None | None | None | 60000-69999 | 60000-79999 | 60000-99999 | 8 ACH50 | R-19 | Uninsulated | Uninsulated | Uninsulated | Unfinished, Uninsulated | None | Brick, 12-in, 3-wythe, Uninsulated | Summer = 0.7, Winter = 0.85 | MISO | 100% Incandescent | 100% Usage | 100% Usage | CR04 | None | None | EF 12, National Average | None | None | None | None | None | None | None | None | Cooling Season, 7 days/wk | Left/Right at 15ft | 2 | East | None | 200% | 85% | G26003207 | In metro area, not/partially in principal city | None | None | No | Hour13 | 103 | EF 17.6, 100% Usage | Composition Shingles | Stochastic | 1 | 1 | 2018 | 31 | 12 | 15 | None | MI | Renter | 1 | High | Occupied | 1950s | 1940-59 | Natural Gas Standard | Natural Gas | Yes | Detroit Metropolita | 42.22 | -83.35 | F12 B12 L12 R12 | Double, Clear, Non-metal, Air | 67.9925 | 0.13719 |  | 81.7668 | 0.16499 |  | 34.2893 | 0.069187 |  | 415.8678 | 0.83912 |  | 1823.1951 | 3.6788 |  | 0 | 0 |  | 319.7405 | 0.64516 |  | 1391.7945 | 2.8083 |  | 0 | 0 | 0 | 0 | 0 | 184.6348 | 0.37255 |  | 0 | 1938.9582 | 3.9123 |  | 16.412 | 0.033115 |  | 3821.3537 | 7.7105 |  | 0 | 0 | 0 | 486.498 | 0.98163 |  | 434.0383 | 0.87578 |  | 0 | 0 | 0 | 0 | 1087.0006 | 0 | 0 | 0 | 54949.6533 | 110.8747 |  | 0 | 6679.9689 | 13.4785 |  | 0 | 0 | 0 | 0 |  | 0 | 0 | 0 | 0 | 0 | 73732.8713 | 73732.8713 | 148.7746 |  | 11016.2485 | 11016.2485 | 0 | 62716.6228 | 0 | 1999.2052 | 0 | 14298.0788 | 0 | 4464.8381 | 0 | 14298.0788 | 0 | 4219.2046 | 0 | 14298.0788 | 0 | 4662.0909 | 0 | 14298.0788 | 0 | 16297.284 | 18762.9169 | 18517.2835 | 18960.1697
65958 | 0 | 242.131 | TRUE | 1690 | Non-CBSA East North Central | 5A | 5A | Hour4 | 3 | Cold | None | Standard Efficiency | East North Central | East North Central | Midwest | MI, Portage | Electric, 100% Usage | EnergyStar, 100% Usage | Yes | Electric, 100% Usage | 75F | No | 0F | None | Not Applicable | G2600770 | G2600770, G26002102 | None | 290 Rated kWh, 100% Usage | 20 ft^2 | Fiberglass | None | 2 ft | None | data/cambium/LRMER_MidCase_15_2025start,data/cambium/LRMER_LowRECost_15_2025start,data/cambium/LRMER_95DecarbBy2035_15_2025start,data/cambium/LRMER_LowRECost_25_2025start | kg/MWh,kg/MWh,kg/MWh,kg/MWh | /lib/resources/data/cambium/LRMER_MidCase_15_2025start/RFCMc.csv,/lib/resources/data/cambium/LRMER_LowRECost_15_2025start/RFCMc.csv,/lib/resources/data/cambium/LRMER_95DecarbBy2035_15_2025start/RFCMc.csv,/lib/resources/data/cambium/LRMER_LowRECost_25_2025start/RFCMc.csv | lb/MBtu,lb/MBtu,lb/MBtu,lb/MBtu | 195.9,195.9,195.9,195.9 | 147.3,147.3,147.3,147.3 | 177.8,177.8,177.8,177.8 | LRMER_MidCase_15_2025start,LRMER_LowRECost_15_2025start,LRMER_95DecarbBy2035_15_2025start,LRMER_LowRECost_25_2025start | CO2e,CO2e,CO2e,CO2e | 200.0,200.0,200.0,200.0 | 400%+ | RFCMc | Vented Attic | None | None | None | None | None | Single-Family Detached | Single-Family Detached | Single-Family Detached | 1500-1999 | 1500-2499 | Vented Crawlspace | None | 1 | 1 | <8 | Vinyl, Light | Brick | No | Electricity | 65F | No | 0F | None | No Exterior Use | Uninsulated | 100% Usage | Room AC, EER 9.8 | 20% Conditioned | Room AC | No | None | Yes | Electric Baseboard, 100% Efficiency | Non-Ducted Heating | Electricity Baseboard | None | None | None | No | None | None | None | None | 80000-99999 | 80000-99999 | 60000-99999 | 15 ACH50 | R-19 | Uninsulated | Uninsulated | Uninsulated | Unfinished, Uninsulated | None | Brick, 12-in, 3-wythe, Uninsulated | Summer = 0.7, Winter = 0.85 | MISO | 100% Incandescent | 100% Usage | 100% Usage | CR04 | None | None | None | None | None | None | None | None | None | None | None | Cooling Season, 7 days/wk | Left/Right at 15ft | 2 | North | None | 100% | 85% | G26002102 | In metro area, principal city | None | None | No | Hour16 | 104 | EF 6.7, 100% Usage | Asphalt Shingles, Medium | Stochastic | 1 | 1 | 2018 | 31 | 12 | 15 | None | MI | Owner | 1 | Medium | Occupied | <1940 | <1940 | Electric Standard | Electricity | Yes | Kalamazoo Battle Cr | 42.24 | -85.55 | F9 B9 L9 R9 | Double, Clear, Non-metal, Air, Exterior Clear Storm | 67.9925 | 0.13719 |  | 400.042 | 0.80719 |  | 23.4457 | 0.047308 |  | 0 | 0 |  | 351.3922 | 0.70902 |  | 91.1451 | 0.18391 |  | 0 | 0 |  | 0 | 0 |  | 0 | 18234.882 | 0 | 0 | 2502.2408 | 184.6348 | 0.37255 |  | 0 | 1938.9582 | 3.9123 |  | 21.9803 | 0.044351 |  | 1910.5303 | 3.855 |  | 0 | 0 | 0 | 405.6104 | 0.81842 |  | 1356.0398 | 2.7362 |  | 0 | 0 | 0 | 0 | 0 | 0 | 0 | 0 | 0 | 0 |  | 0 | 0 | 0 |  | 0 | 0 | 0 | 0 |  | 0 | 0 | 0 | 0 | 0 | 27488.8941 | 27488.8941 | 55.4658 |  | 27488.8941 | 27488.8941 | 0 | 0 | 0 | 4982.5498 | 0 | 0 | 0 | 11246.6137 | 0 | 0 | 0 | 10385.1651 | 0 | 0 | 0 | 11787.6455 | 0 | 0 | 0 | 4982.5498 | 11246.6137 | 10385.1651 | 11787.6455
66001 | 0 | 242.131 | TRUE | 885 | CBSA Detroit-Warren-Dearborn, MI | 5A | 5A | Hour4 | 3 | Cold | None | Standard Efficiency | East North Central | East North Central | Midwest | MI, Detroit | Electric, 80% Usage | EnergyStar, 80% Usage | Yes | Gas, 80% Usage | 70F | No | 0F | None | Not Applicable | G2601630 | G2601630, G26003212 | None | 318 Rated kWh, 80% Usage | 20 ft^2 | Fiberglass | 10% Leakage, Uninsulated | 2 ft | None | data/cambium/LRMER_MidCase_15_2025start,data/cambium/LRMER_LowRECost_15_2025start,data/cambium/LRMER_95DecarbBy2035_15_2025start,data/cambium/LRMER_LowRECost_25_2025start | kg/MWh,kg/MWh,kg/MWh,kg/MWh | /lib/resources/data/cambium/LRMER_MidCase_15_2025start/RFCMc.csv,/lib/resources/data/cambium/LRMER_LowRECost_15_2025start/RFCMc.csv,/lib/resources/data/cambium/LRMER_95DecarbBy2035_15_2025start/RFCMc.csv,/lib/resources/data/cambium/LRMER_LowRECost_25_2025start/RFCMc.csv | lb/MBtu,lb/MBtu,lb/MBtu,lb/MBtu | 195.9,195.9,195.9,195.9 | 147.3,147.3,147.3,147.3 | 177.8,177.8,177.8,177.8 | LRMER_MidCase_15_2025start,LRMER_LowRECost_15_2025start,LRMER_95DecarbBy2035_15_2025start,LRMER_LowRECost_25_2025start | CO2e,CO2e,CO2e,CO2e | 200.0,200.0,200.0,200.0 | 100-150% | RFCMc | Vented Attic | None | None | None | None | None | Single-Family Detached | Single-Family Detached | Single-Family Detached | 750-999 | 0-1499 | Unheated Basement | None | 2 | 2 | <8 | None | Brick | No | Natural Gas | 80F | Yes | 3F | Night | No Exterior Use | Uninsulated | 50% Usage | AC, SEER 13 | 100% Conditioned | Central AC | Yes | None | No | Fuel Furnace, 80% AFUE | Ducted Heating | Natural Gas Fuel Furnace | None | None | None | No | None | None | None | None | 20000-24999 | 20000-39999 | 20000-39999 | 20 ACH50 | R-38 | Uninsulated | Uninsulated | Uninsulated | Unfinished, Uninsulated | None | Brick, 12-in, 3-wythe, Uninsulated | Summer = 0.7, Winter = 0.85 | MISO | 100% Incandescent | 100% Usage | 100% Usage | CR04 | None | EF 19.9 | EF 12, National Average | None | None | None | None | None | None | None | None | Cooling Season, 7 days/wk | Left/Right at 15ft | 3 | North | None | 50% | 85% | G26003212 | In metro area, principal city | None | None | No | Hour15 | 103 | EF 15.9, 100% Usage | Composition Shingles | Stochastic | 1 | 1 | 2018 | 31 | 12 | 15 | None | MI | Owner | 1 | Low | Occupied | <1940 | <1940 | Natural Gas Standard | Natural Gas | Yes | Detroit Metropolita | 42.22 | -83.35 | F15 B15 L15 R15 | Double, Clear, Non-metal, Air, Exterior Clear Storm | 67.9925 | 0.26198 |  | 419.6778 | 1.6171 |  | 24.618 | 0.094856 |  | 147.7078 | 0.56913 |  | 1703.036 | 6.562 |  | 107.8502 | 0.41556 |  | 319.7405 | 1.232 |  | 815.6168 | 3.1427 |  | 0 | 0 | 0 | 0 | 0 | 144.191 | 0.55558 |  | 0 | 1247.8966 | 4.8083 |  | 21.9803 | 0.084693 |  | 978.8574 | 3.7716 |  | 0 | 0 | 0 | 25.7903 | 0.099373 |  | 863.9735 | 3.329 |  | 0 | 0 | 0 | 0 | 0 | 0 | 0 | 0 | 32221.1126 | 124.1514 |  | 0 | 3444.4643 | 13.2719 |  | 0 | 0 | 757.8818 | 2.9202 |  | 0 | 0 | 0 | 0 | 0 | 43312.3873 | 43312.3873 | 166.8873 |  | 6888.9286 | 6888.9286 | 0 | 36423.4587 | 0 | 1258.1954 | 0 | 8303.779 | 0 | 2800.6508 | 0 | 8303.779 | 0 | 2649.1559 | 0 | 8303.779 | 0 | 2920.7443 | 0 | 8303.779 | 0 | 9561.9744 | 11104.4297 | 10952.9349 | 11224.5233
66060 | 0 | 242.131 | TRUE | 1690 | Non-CBSA East North Central | 6A | 6A | Hour5 | 4 | Cold | None | Standard Efficiency | East North Central | East North Central | Midwest | In another census Place | Gas, 120% Usage | EnergyStar, 120% Usage | Yes | Gas, 120% Usage | 72F | No | 0F | None | Not Applicable | G2600850 | G2600850, G26000600 | None | 290 Rated kWh, 120% Usage | 20 ft^2 | Fiberglass | 0% Leakage, Uninsulated | 2 ft | None | data/cambium/LRMER_MidCase_15_2025start,data/cambium/LRMER_LowRECost_15_2025start,data/cambium/LRMER_95DecarbBy2035_15_2025start,data/cambium/LRMER_LowRECost_25_2025start | kg/MWh,kg/MWh,kg/MWh,kg/MWh | /lib/resources/data/cambium/LRMER_MidCase_15_2025start/RFCMc.csv,/lib/resources/data/cambium/LRMER_LowRECost_15_2025start/RFCMc.csv,/lib/resources/data/cambium/LRMER_95DecarbBy2035_15_2025start/RFCMc.csv,/lib/resources/data/cambium/LRMER_LowRECost_25_2025start/RFCMc.csv | lb/MBtu,lb/MBtu,lb/MBtu,lb/MBtu | 195.9,195.9,195.9,195.9 | 147.3,147.3,147.3,147.3 | 177.8,177.8,177.8,177.8 | LRMER_MidCase_15_2025start,LRMER_LowRECost_15_2025start,LRMER_95DecarbBy2035_15_2025start,LRMER_LowRECost_25_2025start | CO2e,CO2e,CO2e,CO2e | 200.0,200.0,200.0,200.0 | 0-100% | RFCMc | Vented Attic | None | None | None | None | None | Single-Family Detached | Single-Family Detached | Single-Family Detached | 1500-1999 | 1500-2499 | Heated Basement | None | 1 | 1 | <8 | None | Brick | No | Natural Gas | 68F | Yes | 6F | Night +1h | No Exterior Use | Uninsulated | 200% Usage | AC, SEER 13 | 100% Conditioned | Central AC | Yes | None | No | Fuel Furnace, 80% AFUE | Ducted Heating | Natural Gas Fuel Furnace | None | None | None | No | None | None | None | None | 25000-29999 | 20000-39999 | 20000-39999 | 20 ACH50 | R-30 | Uninsulated | Uninsulated | Uninsulated | Unfinished, Uninsulated | None | Brick, 12-in, 3-wythe, Uninsulated | Summer = 0.7, Winter = 0.85 | MISO | 100% CFL | 100% Usage | 100% Usage | CR04 | None | None | EF 12, National Average | None | None | None | None | None | None | None | None | Cooling Season, 7 days/wk | Left/Right at 15ft | 5 | West | None | 200% | 85% | G26000600 | Not/partially in metro area | None | None | No | Hour17 | 103 | EF 15.9, 100% Usage | Asphalt Shingles, Medium | Stochastic | 1 | 1 | 2018 | 31 | 12 | 15 | None | MI | Owner | 1 | High | Occupied | 1940s | 1940-59 | Electric Standard | Electricity | Yes | Roben Hood | 43.72 | -85.5 | F18 B18 L18 R18 | Single, Clear, Metal | 40.7369 | 0.082197 |  | 82.9391 | 0.16735 |  | 54.2181 | 0.1094 |  | 354.9091 | 0.71612 |  | 2264.2671 | 4.5687 |  | 234.1638 | 0.47248 |  | 319.7405 | 0.64516 |  | 783.672 | 1.5813 |  | 0 | 0 | 0 | 0 | 10722.5912 | 46.0122 | 0.092841 |  | 0 | 620.1384 | 1.2513 |  | 21.9803 | 0.044351 |  | 5335.6519 | 10.766 |  | 0 | 0 | 0 | 49.8221 | 0.10053 |  | 480.0504 | 0.96862 |  | 0 | 0 | 0 | 0 | 1101.9472 | 0 | 0 | 0 | 30632.6674 | 61.8091 |  | 0 | 0 | 0 |  | 0 | 0 | 1457.7355 | 2.9413 |  | 0 | 0 | 0 | 0 | 0 | 54603.2433 | 54603.2433 | 110.1758 |  | 21410.8932 | 21410.8932 | 0 | 33192.0571 | 0 | 3803.8397 | 0 | 7567.1178 | 0 | 8570.5897 | 0 | 7567.1178 | 0 | 8109.7639 | 0 | 7567.1178 | 0 | 8939.7237 | 0 | 7567.1178 | 0 | 11370.9574 | 16137.7075 | 15676.8817 | 16506.8414
66066 | 0 | 242.131 | TRUE | 2663 | Non-CBSA East North Central | 6A | 6A | Hour20 | 3 | Cold | None | Standard Efficiency, No usage | East North Central | East North Central | Midwest | Not in a census Place | Gas, 100% Usage | EnergyStar, 100% Usage | Yes | Electric, 100% Usage | 75F | No | 0F | None | Not Applicable | G2600110 | G2600110, G26001300 | None | None | 20 ft^2 | Fiberglass | 10% Leakage, Uninsulated | 2 ft | None | data/cambium/LRMER_MidCase_15_2025start,data/cambium/LRMER_LowRECost_15_2025start,data/cambium/LRMER_95DecarbBy2035_15_2025start,data/cambium/LRMER_LowRECost_25_2025start | kg/MWh,kg/MWh,kg/MWh,kg/MWh | /lib/resources/data/cambium/LRMER_MidCase_15_2025start/RFCMc.csv,/lib/resources/data/cambium/LRMER_LowRECost_15_2025start/RFCMc.csv,/lib/resources/data/cambium/LRMER_95DecarbBy2035_15_2025start/RFCMc.csv,/lib/resources/data/cambium/LRMER_LowRECost_25_2025start/RFCMc.csv | lb/MBtu,lb/MBtu,lb/MBtu,lb/MBtu | 195.9,195.9,195.9,195.9 | 147.3,147.3,147.3,147.3 | 177.8,177.8,177.8,177.8 | LRMER_MidCase_15_2025start,LRMER_LowRECost_15_2025start,LRMER_95DecarbBy2035_15_2025start,LRMER_LowRECost_25_2025start | CO2e,CO2e,CO2e,CO2e | 200.0,200.0,200.0,200.0 | 150-200% | RFCMc | Vented Attic | None | None | None | None | None | Single-Family Detached | Single-Family Detached | Single-Family Detached | 2500-2999 | 2500-3999 | Vented Crawlspace | 1 Car | 1 | 1 | <8 | None | Brick | No | Natural Gas | 55F | No | 0F | None | No Exterior Use | Uninsulated | 100% Usage | AC, SEER 13 | 100% Conditioned | Central AC | Yes | None | No | Fuel Furnace, 80% AFUE | Ducted Heating | Natural Gas Fuel Furnace | None | None | None | No | None | None | None | None | 25000-29999 | 20000-39999 | 20000-39999 | 7 ACH50 | R-13 | Uninsulated | Uninsulated | Uninsulated | Unfinished, Uninsulated | None | Brick, 12-in, 3-wythe, Uninsulated | Summer = 0.7, Winter = 0.85 | MISO | 100% CFL | 100% Usage | 100% Usage | CR04 | None | EF 6.7 | EF 12, National Average | None | None | None | None | None | None | None | None | Cooling Season, 7 days/wk | Left/Right at 15ft | 2 | North | None | 100% | 85% | G26001300 | Not/partially in metro area | None | None | No | Hour18 | 103 | EF 17.6, 100% Usage | Asphalt Shingles, Medium | Stochastic | 1 | 1 | 2018 | 31 | 12 | 15 | None | MI | Owner | 1 | Medium | Vacant | 1950s | 1940-59 | Electric Standard | Electricity | Yes | Mbs Intl | 43.53 | -84.08 | F12 B12 L12 R12 | Single, Clear, Non-metal | 0 | 0 |  | 0 | 0 |  | 0 | 0 |  | 211.8904 | 0.27133 |  | 1558.552 | 1.9957 |  | 0 | 0 |  | 319.7405 | 0.40943 |  | 798.0325 | 1.0219 |  | 0 | 0 | 0 | 0 | 353.1506 | 0 | 0 |  | 0 | 0 | 0 |  | 21.9803 | 0.028146 |  | 0 | 0 |  | 0 | 0 | 0 | 0 | 0 |  | 1790.0781 | 2.2922 |  | 0 | 0 | 0 | 0 | 0 | 0 | 0 | 0 | 31514.2252 | 40.3543 |  | 0 | 0 | 0 |  | 0 | 0 | 0 | 0 |  | 0 | 0 | 0 | 0 | 0 | 36567.6497 | 36567.6497 | 46.8253 |  | 5053.7175 | 5053.7175 | 0 | 31514.2252 | 0 | 934.2207 | 0 | 7184.5834 | 0 | 2058.0769 | 0 | 7184.5834 | 0 | 1960.2874 | 0 | 7184.5834 | 0 | 2137.1653 | 0 | 7184.5834 | 0 | 8118.804 | 9242.6603 | 9144.8708 | 9321.7487
66079 | 0 | 242.131 | TRUE | 1690 | Non-CBSA East North Central | 5A | 5A | Hour1 | 3 | Cold | None | None | East North Central | East North Central | Midwest | MI, Wyoming | Electric, 80% Usage | EnergyStar, 80% Usage | Yes | Gas, 80% Usage | 76F | No | 0F | None | Not Applicable | G2600810 | G2600810, G26001001 | None | None | 20 ft^2 | Fiberglass | 0% Leakage, Uninsulated | 2 ft | None | data/cambium/LRMER_MidCase_15_2025start,data/cambium/LRMER_LowRECost_15_2025start,data/cambium/LRMER_95DecarbBy2035_15_2025start,data/cambium/LRMER_LowRECost_25_2025start | kg/MWh,kg/MWh,kg/MWh,kg/MWh | /lib/resources/data/cambium/LRMER_MidCase_15_2025start/RFCMc.csv,/lib/resources/data/cambium/LRMER_LowRECost_15_2025start/RFCMc.csv,/lib/resources/data/cambium/LRMER_95DecarbBy2035_15_2025start/RFCMc.csv,/lib/resources/data/cambium/LRMER_LowRECost_25_2025start/RFCMc.csv | lb/MBtu,lb/MBtu,lb/MBtu,lb/MBtu | 195.9,195.9,195.9,195.9 | 147.3,147.3,147.3,147.3 | 177.8,177.8,177.8,177.8 | LRMER_MidCase_15_2025start,LRMER_LowRECost_15_2025start,LRMER_95DecarbBy2035_15_2025start,LRMER_LowRECost_25_2025start | CO2e,CO2e,CO2e,CO2e | 200.0,200.0,200.0,200.0 | 400%+ | RFCMc | Vented Attic | None | None | None | None | None | Single-Family Detached | Single-Family Detached | Single-Family Detached | 1500-1999 | 1500-2499 | Heated Basement | None | 1 | 1 | <8 | Vinyl, Light | Brick | No | Natural Gas | 67F | No | 0F | None | No Exterior Use | Uninsulated | 50% Usage | AC, SEER 13 | 100% Conditioned | Central AC | Yes | None | No | Fuel Furnace, 80% AFUE | Ducted Heating | Natural Gas Fuel Furnace | None | None | None | No | None | None | None | None | 80000-99999 | 80000-99999 | 60000-99999 | 40 ACH50 | R-30 | Uninsulated | Wall R-5, Exterior | R-5, Exterior | Unfinished, Uninsulated | None | Brick, 12-in, 3-wythe, R-11 | Summer = 0.7, Winter = 0.85 | MISO | 100% Incandescent | 100% Usage | 100% Usage | CR04 | None | EF 15.9 | None | None | None | None | None | None | None | None | None | Cooling Season, 7 days/wk | Left/Right at 15ft | 2 | Southeast | None | 50% | 85% | G26001001 | In metro area, not/partially in principal city | None | None | No | Hour18 | 103 | EF 19.9, 100% Usage | Composition Shingles | Stochastic | 1 | 1 | 2018 | 31 | 12 | 15 | None | MI | Renter | 1 | Low | Occupied | 1980s | 1980-99 | Natural Gas Standard | Natural Gas | Yes | Grand Rapids Kent C | 42.88 | -85.52 | F15 B15 L15 R15 | Double, Clear, Metal, Air | 0 | 0 |  | 320.0336 | 0.64575 |  | 18.7565 | 0.037846 |  | 112.8324 | 0.22767 |  | 1309.7346 | 2.6427 |  | 0 | 0 |  | 0 | 0 |  | 943.9819 | 1.9047 |  | 0 | 0 | 0 | 0 | 0 | 184.6348 | 0.37255 |  | 0 | 1938.9582 | 3.9123 |  | 21.9803 | 0.044351 |  | 955.4117 | 1.9278 |  | 0 | 0 | 0 | 22.2734 | 0.044942 |  | 880.0924 | 1.7758 |  | 0 | 0 | 0 | 0 | 0 | 0 | 0 | 0 | 37121.2609 | 74.9015 |  | 0 | 2821.3952 | 5.6929 |  | 0 | 0 | 650.9108 | 1.3134 |  | 0 | 0 | 0 | 0 | 0 | 47301.6707 | 47301.6707 | 95.443 |  | 6708.3968 | 6708.3968 | 0 | 40593.567 | 0 | 1214.5952 | 0 | 9254.4646 | 0 | 2707.1127 | 0 | 9254.4646 | 0 | 2562.4771 | 0 | 9254.4646 | 0 | 2832.9207 | 0 | 9254.4646 | 0 | 10469.0598 | 11961.5773 | 11816.9417 | 12087.3853
66110 | 0 | 242.131 | TRUE | 1220 | Non-CBSA East North Central | 6A | 6A | Hour22 | 3 | Cold | None | Standard Efficiency | East North Central | East North Central | Midwest | Not in a census Place | Electric, 100% Usage | EnergyStar, 100% Usage | Yes | Electric, 100% Usage | 72F | Yes | 5F | Night Setback -1h | Not Applicable | G2600010 | G2600010, G26000300 | None | 290 Rated kWh, 100% Usage | 20 ft^2 | Fiberglass | 30% Leakage, R-4 | 2 ft | None | data/cambium/LRMER_MidCase_15_2025start,data/cambium/LRMER_LowRECost_15_2025start,data/cambium/LRMER_95DecarbBy2035_15_2025start,data/cambium/LRMER_LowRECost_25_2025start | kg/MWh,kg/MWh,kg/MWh,kg/MWh | /lib/resources/data/cambium/LRMER_MidCase_15_2025start/RFCMc.csv,/lib/resources/data/cambium/LRMER_LowRECost_15_2025start/RFCMc.csv,/lib/resources/data/cambium/LRMER_95DecarbBy2035_15_2025start/RFCMc.csv,/lib/resources/data/cambium/LRMER_LowRECost_25_2025start/RFCMc.csv | lb/MBtu,lb/MBtu,lb/MBtu,lb/MBtu | 195.9,195.9,195.9,195.9 | 147.3,147.3,147.3,147.3 | 177.8,177.8,177.8,177.8 | LRMER_MidCase_15_2025start,LRMER_LowRECost_15_2025start,LRMER_95DecarbBy2035_15_2025start,LRMER_LowRECost_25_2025start | CO2e,CO2e,CO2e,CO2e | 200.0,200.0,200.0,200.0 | 300-400% | RFCMc | Vented Attic | None | None | None | None | None | Single-Family Detached | Single-Family Detached | Single-Family Detached | 1000-1499 | 0-1499 | Ambient | None | 1 | 1 | <8 | None | Brick | No | Propane | 67F | Yes | 12F | Night -2h | No Exterior Use | Uninsulated | 100% Usage | AC, SEER 13 | 60% Conditioned | Central AC | Yes | None | No | Fuel Furnace, 80% AFUE | Ducted Heating | Propane Fuel Furnace | None | None | None | No | None | None | None | None | 80000-99999 | 80000-99999 | 60000-99999 | 20 ACH50 | R-13 | Uninsulated | None | None | Unfinished, Uninsulated | None | Brick, 12-in, 3-wythe, Uninsulated | Summer = 0.7, Winter = 0.85 | MISO | 100% LED | 100% Usage | 100% Usage | CR04 | None | None | EF 12, National Average | None | None | None | None | None | None | None | None | Cooling Season, 7 days/wk | Left/Right at 15ft | 4 | West | None | 100% | 85% | G26000300 | Not/partially in metro area | None | None | No | Hour17 | 103 | EF 17.6, 100% Usage | Composition Shingles | Stochastic | 1 | 1 | 2018 | 31 | 12 | 15 | None | MI | Owner | 1 | Medium | Occupied | 1960s | 1960-79 | Propane Standard | Propane | Yes | Oscoda Wurtsmith | 44.45 | -83.37 | F6 B6 L6 R6 | Double, Low-E, Non-metal, Air, M-Gain | 40.7369 | 0.11386 |  | 648.8593 | 1.8136 |  | 37.8062 | 0.10567 |  | 76.4915 | 0.2138 |  | 928.7422 | 2.5959 |  | 160.6029 | 0.4489 |  | 319.7405 | 0.8937 |  | 1026.628 | 2.8695 |  | 0 | 0 | 0 | 0 | 0 | 26.9625 | 0.075363 |  | 0 | 375.131 | 1.0485 |  | 21.9803 | 0.061437 |  | 2295.6257 | 6.4165 |  | 0 | 0 | 0 | 537.1993 | 1.5015 |  | 434.0383 | 1.2132 |  | 0 | 0 | 0 | 0 | 0 | 0 | 0 | 0 | 0 | 0 |  | 0 | 0 | 0 |  | 0 | 0 | 0 | 0 |  | 0 | 0 | 40583.6026 | 7366.9275 | 0 | 54880.4886 | 54880.4886 | 153.3955 |  | 6930.2516 | 6930.2516 | 0 | 0 | 47950.237 | 1242.6109 | 0 | 0 | 13195.203 | 2793.2967 | 0 | 0 | 13195.203 | 2635.041 | 0 | 0 | 13195.203 | 2911.9383 | 0 | 0 | 13195.203 | 14437.8138 | 15988.4996 | 15830.244 | 16107.1413
66185 | 0 | 242.131 | TRUE | 2176 | Non-CBSA East North Central | 5A | 5A | Hour21 | 3 | Cold | None | Standard Efficiency | East North Central | East North Central | Midwest | In another census Place | Electric, 100% Usage | EnergyStar, 100% Usage | Yes | Propane, 100% Usage | 70F | No | 0F | None | Not Applicable | G2600570 | G2600570, G26001200 | None | None | 20 ft^2 | Fiberglass | None | 2 ft | None | data/cambium/LRMER_MidCase_15_2025start,data/cambium/LRMER_LowRECost_15_2025start,data/cambium/LRMER_95DecarbBy2035_15_2025start,data/cambium/LRMER_LowRECost_25_2025start | kg/MWh,kg/MWh,kg/MWh,kg/MWh | /lib/resources/data/cambium/LRMER_MidCase_15_2025start/RFCMc.csv,/lib/resources/data/cambium/LRMER_LowRECost_15_2025start/RFCMc.csv,/lib/resources/data/cambium/LRMER_95DecarbBy2035_15_2025start/RFCMc.csv,/lib/resources/data/cambium/LRMER_LowRECost_25_2025start/RFCMc.csv | lb/MBtu,lb/MBtu,lb/MBtu,lb/MBtu | 195.9,195.9,195.9,195.9 | 147.3,147.3,147.3,147.3 | 177.8,177.8,177.8,177.8 | LRMER_MidCase_15_2025start,LRMER_LowRECost_15_2025start,LRMER_95DecarbBy2035_15_2025start,LRMER_LowRECost_25_2025start | CO2e,CO2e,CO2e,CO2e | 200.0,200.0,200.0,200.0 | 200-300% | RFCMc | Finished Attic or Cathedral Ceilings | None | None | None | None | None | Single-Family Detached | Single-Family Detached | Single-Family Detached | 2000-2499 | 1500-2499 | Heated Basement | None | 2 | 2 | <8 | None | Brick | No | Other Fuel | 70F | Yes | 3F | Night | No Exterior Use | Uninsulated | 100% Usage | Room AC, EER 10.7 | 20% Conditioned | Room AC | No | None | No | Other | Non-Ducted Heating | None | None | None | None | No | None | None | None | None | 60000-69999 | 60000-79999 | 60000-99999 | 8 ACH50 | None | Uninsulated | Wall R-5, Exterior | R-5, Exterior | Finished, R-30 | None | Brick, 12-in, 3-wythe, R-11 | Summer = 0.7, Winter = 0.85 | MISO | 100% Incandescent | 100% Usage | 100% Usage | CR04 | None | None | EF 12, National Average | None | None | None | None | None | None | None | None | Cooling Season, 7 days/wk | Left/Right at 15ft | 5 | Northwest | None | 100% | 85% | G26001200 | Not/partially in metro area | None | None | No | Hour19 | 103 | EF 19.9, 100% Usage | Asphalt Shingles, Medium | Stochastic | 1 | 1 | 2018 | 31 | 12 | 15 | None | MI | Owner | 1 | Medium | Occupied | 1990s | 1980-99 | Electric Standard | Electricity | Yes | Gratiot Community | 43.32 | -84.69 | F18 B18 L18 R18 | Double, Low-E, Non-metal, Air, M-Gain | 54.5112 | 0.085424 |  | 773.1215 | 1.2116 |  | 45.1329 | 0.070728 |  | 0 | 0 |  | 422.6085 | 0.66227 |  | 0 | 0 |  | 319.7405 | 0.50106 |  | 0 | 0 |  | 0 | 0 | 0 | 0 | 5375.5096 | 208.6666 | 0.327 |  | 0 | 2355.9983 | 3.6921 |  | 21.9803 | 0.034445 |  | 2791.795 | 4.375 |  | 0 | 0 | 0 | 41.323 | 0.064757 |  | 400.042 | 0.6269 |  | 0 | 0 | 0 | 0 | 0 | 0 | 0 | 0 | 0 | 0 |  | 0 | 0 | 0 |  | 0 | 0 | 0 | 0 |  | 0 | 0 | 0 | 0 | 1214.7796 | 14025.5022 | 14025.5022 | 21.9793 |  | 12810.7226 | 12810.7226 | 0 | 0 | 1214.7796 | 2261.3389 | 0 | 0 | 334.2568 | 5119.0938 | 0 | 0 | 334.2568 | 4826.2301 | 0 | 0 | 334.2568 | 5358.01 | 0 | 0 | 334.2568 | 2595.5957 | 5453.3506 | 5160.4868 | 5692.2667
66205 | 0 | 242.131 | TRUE | 1220 | Non-CBSA East North Central | 6A | 6A | Hour2 | 2 | Cold | None | Standard Efficiency | East North Central | East North Central | Midwest | In another census Place | Electric, 100% Usage | Standard, 100% Usage | Yes | Gas, 100% Usage | 75F | No | 0F | None | Not Applicable | G2601330 | G2601330, G26001100 | None | None | 20 ft^2 | Fiberglass | 30% Leakage, Uninsulated | 2 ft | None | data/cambium/LRMER_MidCase_15_2025start,data/cambium/LRMER_LowRECost_15_2025start,data/cambium/LRMER_95DecarbBy2035_15_2025start,data/cambium/LRMER_LowRECost_25_2025start | kg/MWh,kg/MWh,kg/MWh,kg/MWh | /lib/resources/data/cambium/LRMER_MidCase_15_2025start/RFCMc.csv,/lib/resources/data/cambium/LRMER_LowRECost_15_2025start/RFCMc.csv,/lib/resources/data/cambium/LRMER_95DecarbBy2035_15_2025start/RFCMc.csv,/lib/resources/data/cambium/LRMER_LowRECost_25_2025start/RFCMc.csv | lb/MBtu,lb/MBtu,lb/MBtu,lb/MBtu | 195.9,195.9,195.9,195.9 | 147.3,147.3,147.3,147.3 | 177.8,177.8,177.8,177.8 | LRMER_MidCase_15_2025start,LRMER_LowRECost_15_2025start,LRMER_95DecarbBy2035_15_2025start,LRMER_LowRECost_25_2025start | CO2e,CO2e,CO2e,CO2e | 200.0,200.0,200.0,200.0 | 300-400% | RFCMc | Vented Attic | None | None | None | None | None | Single-Family Detached | Single-Family Detached | Single-Family Detached | 1000-1499 | 0-1499 | Unheated Basement | None | 1 | 1 | <8 | None | Brick | No | Natural Gas | 70F | No | 0F | None | No Exterior Use | Uninsulated | 100% Usage | None | None | None | Yes | None | No | Fuel Furnace, 92.5% AFUE | Ducted Heating | Natural Gas Fuel Furnace | None | None | None | No | None | None | None | None | 40000-44999 | 40000-59999 | 40000-59999 | 10 ACH50 | R-49 | Uninsulated | Uninsulated | Uninsulated | Unfinished, Uninsulated | None | Brick, 12-in, 3-wythe, Uninsulated | Summer = 0.7, Winter = 0.85 | MISO | 100% Incandescent | 100% Usage | 100% Usage | CR04 | None | None | EF 12, National Average | None | None | None | None | None | None | None | None | Cooling Season, 7 days/wk | Left/Right at 15ft | 1 | East | None | 100% | 85% | G26001100 | Not/partially in metro area | None | None | No | Hour14 | 103 | EF 17.6, 100% Usage | Asphalt Shingles, Medium | Stochastic | 1 | 1 | 2018 | 31 | 12 | 15 | None | MI | Owner | 1 | Medium | Occupied | 1950s | 1940-59 | Natural Gas Premium | Natural Gas | Yes | Roben Hood | 43.72 | -85.5 | F6 B6 L6 R6 | Single, Clear, Non-metal | 40.7369 | 0.11386 |  | 525.7695 | 1.4696 |  | 19.6358 | 0.054884 |  | 0 | 0 |  | 0 | 0 |  | 0 | 0 |  | 319.7405 | 0.8937 |  | 569.144 | 1.5908 |  | 0 | 0 | 0 | 0 | 0 | 160.896 | 0.44972 |  | 0 | 1535.3993 | 4.2916 |  | 16.412 | 0.045873 |  | 1538.33 | 4.2998 |  | 0 | 0 | 0 | 23.1526 | 0.064713 |  | 434.0383 | 1.2132 |  | 0 | 0 | 0 | 0 | 0 | 0 | 0 | 0 | 25662.7682 | 71.7295 |  | 0 | 2271.5939 | 6.3493 |  | 0 | 0 | 679.6318 | 1.8996 |  | 0 | 0 | 0 | 0 | 0 | 33797.2489 | 33797.2489 | 94.4661 |  | 5183.2549 | 5183.2549 | 0 | 28613.9939 | 0 | 935.6468 | 0 | 6523.3899 | 0 | 2109.0312 | 0 | 6523.3899 | 0 | 1970.0351 | 0 | 6523.3899 | 0 | 2217.7483 | 0 | 6523.3899 | 0 | 7459.0367 | 8632.4212 | 8493.425 | 8741.1382
66283 | 0 | 242.131 | TRUE | 853 | Non-CBSA East North Central | 5A | 5A | Hour18 | 2 | Cold | None | Standard Efficiency | East North Central | East North Central | Midwest | Not in a census Place | None | None | None | Gas, 100% Usage | 72F | No | 0F | None | Double-Loaded Interior | G2600810 | G2600810, G26001004 | None | None | 20 ft^2 | Fiberglass | None | 2 ft | None | data/cambium/LRMER_MidCase_15_2025start,data/cambium/LRMER_LowRECost_15_2025start,data/cambium/LRMER_95DecarbBy2035_15_2025start,data/cambium/LRMER_LowRECost_25_2025start | kg/MWh,kg/MWh,kg/MWh,kg/MWh | /lib/resources/data/cambium/LRMER_MidCase_15_2025start/RFCMc.csv,/lib/resources/data/cambium/LRMER_LowRECost_15_2025start/RFCMc.csv,/lib/resources/data/cambium/LRMER_95DecarbBy2035_15_2025start/RFCMc.csv,/lib/resources/data/cambium/LRMER_LowRECost_25_2025start/RFCMc.csv | lb/MBtu,lb/MBtu,lb/MBtu,lb/MBtu | 195.9,195.9,195.9,195.9 | 147.3,147.3,147.3,147.3 | 177.8,177.8,177.8,177.8 | LRMER_MidCase_15_2025start,LRMER_LowRECost_15_2025start,LRMER_95DecarbBy2035_15_2025start,LRMER_LowRECost_25_2025start | CO2e,CO2e,CO2e,CO2e | 200.0,200.0,200.0,200.0 | 0-100% | RFCMc | None | Right | None | Bottom | 4 | None | 3 or 4 Unit | Multifamily with 2-4 Units | Multi-Family with 2 - 4 Units | 750-999 | 0-1499 | Unheated Basement | None | 2 | 2 | <8 | Vinyl, Light | Brick | No | Natural Gas | 65F | No | 0F | None | No Exterior Use | Uninsulated | 100% Usage | None | None | None | No | Heating Only | No | Shared Heating | Non-Ducted Heating | Natural Gas Shared Heating | None | None | Boiler Baseboards Heating Only, Natural Gas | No | None | None | None | None | <10000 | <20000 | <20000 | 20 ACH50 | None | Uninsulated | Uninsulated | Uninsulated | Finished, R-30 | None | Brick, 12-in, 3-wythe, R-7 | Summer = 0.7, Winter = 0.85 | MISO | 100% LED | 100% Usage | 100% Usage | CR04 | None | None | None | None | None | None | None | None | None | None | None | Cooling Season, 7 days/wk | 4 | 1 | South | None | 100% | 96% | G26001004 | In metro area, not/partially in principal city | None | None | None | Hour18 | 103 | EF 15.9, 100% Usage | Composition Shingles | Stochastic | 1 | 1 | 2018 | 31 | 12 | 15 | None | MI | Renter | 1 | Medium | Occupied | 1970s | 1960-79 | Natural Gas Standard | Natural Gas | No | Grand Rapids Kent C | 42.88 | -85.52 | F15 B15 L15 R15 | Single, Clear, Metal | 67.9925 | 0.27181 |  | 0 | 0 |  | 0 | 0 |  | 0 | 0 |  | 0 | 0 |  | 0 | 0 |  | 0 | 0 |  | 128.3651 | 0.51316 |  | 0 | 0 | 0 | 0 | 0 | 23.7388 | 0.094899 |  | 0 | 298.0533 | 1.1915 |  | 16.412 | 0.065609 |  | 1328.1981 | 5.3097 |  | 0 | 0 | 0 | 23.7388 | 0.094899 |  | 480.0504 | 1.9191 |  | 0 | 0 | 0 | 0 | 0 | 0 | 0 | 0 | 13043.128 | 52.1419 |  | 0 | 2995.1863 | 11.9737 |  | 0 | 0 | 694.8715 | 2.7779 |  | 0 | 0 | 0 | 0 | 0 | 19099.7347 | 19099.7347 | 76.3542 |  | 2366.5489 | 2366.5489 | 0 | 16733.1858 | 0 | 423.6253 | 0 | 3814.837 | 0 | 959.4032 | 0 | 3814.837 | 0 | 898.6853 | 0 | 3814.837 | 0 | 1001.5587 | 0 | 3814.837 | 0 | 4238.4624 | 4774.2402 | 4713.5223 | 4816.3957
66366 | 0 | 242.131 | TRUE | 1220 | Non-CBSA East North Central | 5A | 5A | Hour20 | 3 | Cold | None | Standard Efficiency | East North Central | East North Central | Midwest | Not in a census Place | Electric, 100% Usage | EnergyStar, 100% Usage | Yes | Electric, 100% Usage | 72F | Yes | 2F | Night Setback +3h | Not Applicable | G2600770 | G2600770, G26002101 | None | None | 20 ft^2 | Fiberglass | None | 2 ft | None | data/cambium/LRMER_MidCase_15_2025start,data/cambium/LRMER_LowRECost_15_2025start,data/cambium/LRMER_95DecarbBy2035_15_2025start,data/cambium/LRMER_LowRECost_25_2025start | kg/MWh,kg/MWh,kg/MWh,kg/MWh | /lib/resources/data/cambium/LRMER_MidCase_15_2025start/RFCMc.csv,/lib/resources/data/cambium/LRMER_LowRECost_15_2025start/RFCMc.csv,/lib/resources/data/cambium/LRMER_95DecarbBy2035_15_2025start/RFCMc.csv,/lib/resources/data/cambium/LRMER_LowRECost_25_2025start/RFCMc.csv | lb/MBtu,lb/MBtu,lb/MBtu,lb/MBtu | 195.9,195.9,195.9,195.9 | 147.3,147.3,147.3,147.3 | 177.8,177.8,177.8,177.8 | LRMER_MidCase_15_2025start,LRMER_LowRECost_15_2025start,LRMER_95DecarbBy2035_15_2025start,LRMER_LowRECost_25_2025start | CO2e,CO2e,CO2e,CO2e | 200.0,200.0,200.0,200.0 | 0-100% | RFCMc | Vented Attic | None | None | None | None | None | Single-Family Detached | Single-Family Detached | Single-Family Detached | 1000-1499 | 0-1499 | Unheated Basement | None | 1 | 1 | <8 | Wood, Medium/Dark | Wood Frame | No | Natural Gas | 70F | Yes | 3F | Night -3h | No Exterior Use | Uninsulated | 100% Usage | Room AC, EER 8.5 | 40% Conditioned | Room AC | No | None | No | Fuel Boiler, 80% AFUE | Non-Ducted Heating | Natural Gas Fuel Boiler | None | None | None | No | None | None | None | None | 10000-14999 | <20000 | <20000 | 25 ACH50 | R-19 | Uninsulated | Uninsulated | Uninsulated | Unfinished, Uninsulated | None | Wood Stud, Uninsulated | Summer = 0.7, Winter = 0.85 | MISO | 100% CFL | 100% Usage | 100% Usage | CR04 | None | None | None | None | None | None | None | None | None | None | None | Cooling Season, 7 days/wk | Left/Right at 15ft | 2 | Southwest | None | 100% | 85% | G26002101 | In metro area, not/partially in principal city | None | None | No | Hour15 | 104 | EF 15.9, 100% Usage | Asphalt Shingles, Medium | Stochastic | 1 | 1 | 2018 | 31 | 12 | 15 | None | MI | Owner | 1 | Medium | Occupied | <1940 | <1940 | Natural Gas Standard | Natural Gas | Yes | Kalamazoo Battle Cr | 42.24 | -85.55 | F18 B18 L18 R18 | Single, Clear, Non-metal, Exterior Clear Storm | 67.9925 | 0.19004 |  | 400.042 | 1.1182 |  | 23.4457 | 0.065533 |  | 0 | 0 |  | 1453.9256 | 4.0638 |  | 0 | 0 |  | 0 | 0 |  | 127.1928 | 0.35551 |  | 0 | 0 | 0 | 0 | 0 | 40.1507 | 0.11222 |  | 0 | 491.1871 | 1.3729 |  | 21.9803 | 0.061437 |  | 1790.6642 | 5.0051 |  | 0 | 0 | 0 | 405.6104 | 1.1337 |  | 480.0504 | 1.3418 |  | 0 | 0 | 0 | 0 | 0 | 0 | 0 | 0 | 28544.243 | 79.7835 |  | 0 | 4220.8096 | 11.7975 |  | 0 | 0 | 0 | 0 |  | 0 | 0 | 0 | 0 | 0 | 38067.5874 | 38067.5874 | 106.402 |  | 5302.2418 | 5302.2418 | 0 | 32765.0526 | 0 | 951.7534 | 0 | 7469.7782 | 0 | 2125.8827 | 0 | 7469.7782 | 0 | 2029.3101 | 0 | 7469.7782 | 0 | 2208.7091 | 0 | 7469.7782 | 0 | 8421.5316 | 9595.6609 | 9499.0883 | 9678.4873
66384 | 0 | 242.131 | TRUE | 2663 | Non-CBSA East North Central | 6A | 6A | Hour23 | 4 | Cold | None | Standard Efficiency | East North Central | East North Central | Midwest | Not in a census Place | Electric, 100% Usage | EnergyStar, 100% Usage | Yes | Propane, 100% Usage | 75F | No | 0F | None | Not Applicable | G2600850 | G2600850, G26000600 | None | None | 20 ft^2 | Fiberglass | None | 2 ft | None | data/cambium/LRMER_MidCase_15_2025start,data/cambium/LRMER_LowRECost_15_2025start,data/cambium/LRMER_95DecarbBy2035_15_2025start,data/cambium/LRMER_LowRECost_25_2025start | kg/MWh,kg/MWh,kg/MWh,kg/MWh | /lib/resources/data/cambium/LRMER_MidCase_15_2025start/RFCMc.csv,/lib/resources/data/cambium/LRMER_LowRECost_15_2025start/RFCMc.csv,/lib/resources/data/cambium/LRMER_95DecarbBy2035_15_2025start/RFCMc.csv,/lib/resources/data/cambium/LRMER_LowRECost_25_2025start/RFCMc.csv | lb/MBtu,lb/MBtu,lb/MBtu,lb/MBtu | 195.9,195.9,195.9,195.9 | 147.3,147.3,147.3,147.3 | 177.8,177.8,177.8,177.8 | LRMER_MidCase_15_2025start,LRMER_LowRECost_15_2025start,LRMER_95DecarbBy2035_15_2025start,LRMER_LowRECost_25_2025start | CO2e,CO2e,CO2e,CO2e | 200.0,200.0,200.0,200.0 | 400%+ | RFCMc | Vented Attic | None | None | None | None | None | Single-Family Detached | Single-Family Detached | Single-Family Detached | 2500-2999 | 2500-3999 | Unheated Basement | None | 1 | 1 | <8 | None | Brick | No | Other Fuel | 70F | No | 0F | None | No Exterior Use | Uninsulated | 100% Usage | Room AC, EER 10.7 | 20% Conditioned | Room AC | No | None | No | Other | Non-Ducted Heating | None | None | None | None | No | None | None | None | None | 140000-159999 | 140000+ | 150000+ | 30 ACH50 | R-19 | Uninsulated | Uninsulated | Uninsulated | Unfinished, Uninsulated | None | Brick, 12-in, 3-wythe, Uninsulated | Summer = 0.7, Winter = 0.85 | MISO | 100% LED | 100% Usage | 100% Usage | CR04 | None | None | EF 12, National Average | None | None | None | None | None | None | None | None | Cooling Season, 7 days/wk | Left/Right at 15ft | 2 | West | None | 100% | 85% | G26000600 | Not/partially in metro area | None | None | No | Hour19 | 103 | EF 10.5, 100% Usage | Composition Shingles | Stochastic | 1 | 1 | 2018 | 31 | 12 | 15 | None | MI | Owner | 1 | Medium | Occupied | 1960s | 1960-79 | Fuel Oil Standard | Fuel Oil | Yes | Roben Hood | 43.72 | -85.5 | F18 B18 L18 R18 | Single, Clear, Non-metal | 40.7369 | 0.052164 |  | 400.042 | 0.51226 |  | 23.4457 | 0.030022 |  | 0 | 0 |  | 412.0579 | 0.52764 |  | 0 | 0 |  | 319.7405 | 0.40943 |  | 0 | 0 |  | 0 | 0 | 0 | 0 | 0 | 38.9785 | 0.049912 |  | 0 | 677.8734 | 0.86802 |  | 21.9803 | 0.028146 |  | 2158.7615 | 2.7643 |  | 0 | 0 | 0 | 27.8418 | 0.035652 |  | 727.1093 | 0.93107 |  | 0 | 0 | 0 | 4320.1606 | 0 | 0 | 0 | 0 | 0 | 0 |  | 0 | 0 | 0 |  | 0 | 0 | 0 | 0 |  | 0 | 0 | 0 | 0 | 813.5653 | 9981.7076 | 9981.7076 | 12.7817 |  | 4848.2747 | 4848.2747 | 4320.1606 | 0 | 813.5653 | 877.3356 | 1309.8777 | 0 | 223.8565 | 1966.4123 | 1309.8777 | 0 | 223.8565 | 1854.0066 | 1309.8777 | 0 | 223.8565 | 2058.1881 | 1309.8777 | 0 | 223.8565 | 2411.0698 | 3500.1464 | 3387.7408 | 3591.9222
66434 | 0 | 242.131 | TRUE | 1220 | Non-CBSA East North Central | 5A | 5A | Hour2 | 3 | Cold | None | Standard Efficiency, No usage | East North Central | East North Central | Midwest | In another census Place | Gas, 80% Usage | EnergyStar, 80% Usage | Yes | Gas, 80% Usage | 72F | No | 0F | None | Not Applicable | G2600650 | G2600650, G26001801 | None | None | 20 ft^2 | Fiberglass | None | 2 ft | None | data/cambium/LRMER_MidCase_15_2025start,data/cambium/LRMER_LowRECost_15_2025start,data/cambium/LRMER_95DecarbBy2035_15_2025start,data/cambium/LRMER_LowRECost_25_2025start | kg/MWh,kg/MWh,kg/MWh,kg/MWh | /lib/resources/data/cambium/LRMER_MidCase_15_2025start/RFCMc.csv,/lib/resources/data/cambium/LRMER_LowRECost_15_2025start/RFCMc.csv,/lib/resources/data/cambium/LRMER_95DecarbBy2035_15_2025start/RFCMc.csv,/lib/resources/data/cambium/LRMER_LowRECost_25_2025start/RFCMc.csv | lb/MBtu,lb/MBtu,lb/MBtu,lb/MBtu | 195.9,195.9,195.9,195.9 | 147.3,147.3,147.3,147.3 | 177.8,177.8,177.8,177.8 | LRMER_MidCase_15_2025start,LRMER_LowRECost_15_2025start,LRMER_95DecarbBy2035_15_2025start,LRMER_LowRECost_25_2025start | CO2e,CO2e,CO2e,CO2e | 200.0,200.0,200.0,200.0 | 100-150% | RFCMc | Vented Attic | None | None | None | None | None | Single-Family Detached | Single-Family Detached | Single-Family Detached | 1000-1499 | 0-1499 | Heated Basement | None | 1 | 1 | <8 | None | Brick | No | Natural Gas | 55F | No | 0F | None | No Exterior Use | Uninsulated | 50% Usage | None | None | None | No | None | No | Fuel Boiler, 80% AFUE | Non-Ducted Heating | Natural Gas Fuel Boiler | None | None | None | No | None | None | None | None | 25000-29999 | 20000-39999 | 20000-39999 | 15 ACH50 | R-38 | Uninsulated | Uninsulated | Uninsulated | Unfinished, Uninsulated | None | Brick, 12-in, 3-wythe, Uninsulated | Summer = 0.7, Winter = 0.85 | MISO | 100% CFL | 100% Usage | 100% Usage | CR04 | None | None | EF 12, National Average | None | None | None | None | None | None | None | None | Cooling Season, 7 days/wk | Left/Right at 15ft | 4 | South | None | 50% | 85% | G26001801 | In metro area, not/partially in principal city | None | None | No | Hour6 | 103 | EF 17.6, 100% Usage | Composition Shingles | Stochastic | 1 | 1 | 2018 | 31 | 12 | 15 | None | MI | Owner | 1 | Low | Vacant | 1950s | 1940-59 | Natural Gas Standard | Natural Gas | Yes | Mason Jewett Fld | 42.57 | -84.42 | F12 B12 L12 R12 | Double, Clear, Metal, Air | 0 | 0 |  | 0 | 0 |  | 0 | 0 |  | 0 | 0 |  | 0 | 0 |  | 0 | 0 |  | 319.7405 | 0.8937 |  | 57.4419 | 0.16055 |  | 0 | 0 | 0 | 0 | 0 | 0 | 0 |  | 0 | 0 | 0 |  | 21.9803 | 0.061437 |  | 0 | 0 |  | 0 | 0 | 0 | 0 | 0 |  | 434.0383 | 1.2132 |  | 0 | 0 | 0 | 0 | 0 | 0 | 0 | 0 | 10429.2271 | 29.1505 |  | 0 | 1535.1063 | 4.2907 |  | 0 | 0 | 0 | 0 |  | 0 | 0 | 0 | 0 | 0 | 12797.5344 | 12797.5344 | 35.7702 |  | 832.908 | 832.908 | 0 | 11964.6264 | 0 | 150.5056 | 0 | 2727.6573 | 0 | 340.8565 | 0 | 2727.6573 | 0 | 318.7992 | 0 | 2727.6573 | 0 | 354.3513 | 0 | 2727.6573 | 0 | 2878.1629 | 3068.5138 | 3046.4565 | 3082.0087
66473 | 0 | 242.131 | TRUE | 885 | Non-CBSA East North Central | 5A | 5A | Hour2 | 3 | Cold | None | Standard Efficiency | East North Central | East North Central | Midwest | In another census Place | Gas, 100% Usage | EnergyStar, 100% Usage | Yes | Gas, 100% Usage | 78F | Yes | 5F | Day and Night Setup +1h | Not Applicable | G2601390 | G2601390, G26000801 | None | None | 20 ft^2 | Fiberglass | 0% Leakage, Uninsulated | 2 ft | None | data/cambium/LRMER_MidCase_15_2025start,data/cambium/LRMER_LowRECost_15_2025start,data/cambium/LRMER_95DecarbBy2035_15_2025start,data/cambium/LRMER_LowRECost_25_2025start | kg/MWh,kg/MWh,kg/MWh,kg/MWh | /lib/resources/data/cambium/LRMER_MidCase_15_2025start/RFCMc.csv,/lib/resources/data/cambium/LRMER_LowRECost_15_2025start/RFCMc.csv,/lib/resources/data/cambium/LRMER_95DecarbBy2035_15_2025start/RFCMc.csv,/lib/resources/data/cambium/LRMER_LowRECost_25_2025start/RFCMc.csv | lb/MBtu,lb/MBtu,lb/MBtu,lb/MBtu | 195.9,195.9,195.9,195.9 | 147.3,147.3,147.3,147.3 | 177.8,177.8,177.8,177.8 | LRMER_MidCase_15_2025start,LRMER_LowRECost_15_2025start,LRMER_95DecarbBy2035_15_2025start,LRMER_LowRECost_25_2025start | CO2e,CO2e,CO2e,CO2e | 200.0,200.0,200.0,200.0 | 300-400% | RFCMc | Vented Attic | None | None | None | None | None | Single-Family Detached | Single-Family Detached | Single-Family Detached | 750-999 | 0-1499 | Heated Basement | 1 Car | 1 | 1 | <8 | None | Brick | No | Natural Gas | 68F | Yes | 3F | Night -1h | No Exterior Use | Uninsulated | 100% Usage | Room AC, EER 12.0 | 40% Conditioned | Room AC | Yes | None | No | Fuel Furnace, 80% AFUE | Ducted Heating | Natural Gas Fuel Furnace | None | None | None | No | None | None | None | None | 50000-59999 | 40000-59999 | 40000-59999 | 25 ACH50 | R-38 | Uninsulated | Uninsulated | Uninsulated | Unfinished, Uninsulated | None | Brick, 12-in, 3-wythe, Uninsulated | Summer = 0.7, Winter = 0.85 | MISO | 100% CFL | 100% Usage | 100% Usage | CR04 | None | None | EF 12, National Average | None | None | None | None | None | None | None | Typical Efficiency | Cooling Season, 7 days/wk | Left/Right at 15ft | 2 | West | None | 100% | 85% | G26000801 | In metro area, not/partially in principal city | None | None | No | Hour6 | 103 | EF 19.9, 100% Usage | Composition Shingles | Stochastic | 1 | 1 | 2018 | 31 | 12 | 15 | None | MI | Owner | 1 | Medium | Occupied | 1950s | 1940-59 | Natural Gas Standard | Natural Gas | Yes | Tulip City | 42.75 | -86.1 | F6 B6 L6 R6 | Single, Clear, Non-metal | 67.9925 | 0.26198 |  | 35.7547 | 0.13777 |  | 23.4457 | 0.090339 |  | 0 | 0 |  | 233.2846 | 0.89887 |  | 0 | 0 |  | 319.7405 | 1.232 |  | 498.2208 | 1.9197 |  | 0 | 0 | 0 | 0 | 0 | 36.0477 | 0.1389 |  | 24.911 | 399.1628 | 1.538 |  | 21.9803 | 0.084693 |  | 1705.3806 | 6.571 |  | 0 | 0 | 0 | 27.8418 | 0.10728 |  | 400.042 | 1.5414 |  | 309.7761 | 0 | 0 | 0 | 475.0682 | 0 | 0 | 0 | 19665.3619 | 75.7728 |  | 0 | 4102.7019 | 15.8082 |  | 0 | 0 | 813.5653 | 3.1348 |  | 0 | 0 | 0 | 0 | 0 | 29160.5715 | 29160.5715 | 112.3588 |  | 4103.5811 | 4103.5811 | 0 | 25056.6973 | 0 | 741.4675 | 0 | 5712.4366 | 0 | 1669.8595 | 0 | 5712.4366 | 0 | 1566.694 | 0 | 5712.4366 | 0 | 1744.4568 | 0 | 5712.4366 | 0 | 6453.9041 | 7382.2961 | 7279.1306 | 7456.8935
66508 | 0 | 242.131 | TRUE | 617 | Non-CBSA East North Central | 5A | 5A | Hour6 | 1 | Cold | None | None | East North Central | East North Central | Midwest | MI, Grand Rapids | None | None | None | Gas, 80% Usage | 70F | Yes | 5F | Day Setup +4h | Double-Loaded Interior | G2600810 | G2600810, G26001002 | None | None | 20 ft^2 | Fiberglass | 20% Leakage, Uninsulated | 2 ft | None | data/cambium/LRMER_MidCase_15_2025start,data/cambium/LRMER_LowRECost_15_2025start,data/cambium/LRMER_95DecarbBy2035_15_2025start,data/cambium/LRMER_LowRECost_25_2025start | kg/MWh,kg/MWh,kg/MWh,kg/MWh | /lib/resources/data/cambium/LRMER_MidCase_15_2025start/RFCMc.csv,/lib/resources/data/cambium/LRMER_LowRECost_15_2025start/RFCMc.csv,/lib/resources/data/cambium/LRMER_95DecarbBy2035_15_2025start/RFCMc.csv,/lib/resources/data/cambium/LRMER_LowRECost_25_2025start/RFCMc.csv | lb/MBtu,lb/MBtu,lb/MBtu,lb/MBtu | 195.9,195.9,195.9,195.9 | 147.3,147.3,147.3,147.3 | 177.8,177.8,177.8,177.8 | LRMER_MidCase_15_2025start,LRMER_LowRECost_15_2025start,LRMER_95DecarbBy2035_15_2025start,LRMER_LowRECost_25_2025start | CO2e,CO2e,CO2e,CO2e | 200.0,200.0,200.0,200.0 | 150-200% | RFCMc | None | Right | None | Middle | 67 | None | 50 or more Unit | Multifamily with 5+ units, 4-7 stories | Multi-Family with 5+ Units | 500-749 | 0-1499 | Unheated Basement | None | 6 | 4+ | <8 | None | Brick | No | Natural Gas | 70F | Yes | 6F | Day -1h | No Exterior Use | Uninsulated | 50% Usage | Room AC, EER 9.8 | 40% Conditioned | Room AC | Yes | None | No | Fuel Furnace, 80% AFUE | Ducted Heating | Natural Gas Fuel Furnace | None | None | None | No | None | None | None | None | 30000-34999 | 20000-39999 | 20000-39999 | 6 ACH50 | None | Uninsulated | Uninsulated | Uninsulated | Finished, R-19 | None | Brick, 12-in, 3-wythe, R-7 | Summer = 0.7, Winter = 0.85 | MISO | 100% Incandescent | 100% Usage | 100% Usage | CR04 | None | None | None | None | None | None | None | None | None | None | None | Cooling Season, 7 days/wk | 12 | 2 | North | None | 50% | 89% | G26001002 | In metro area, not/partially in principal city | None | None | None | Hour4 | 103 | EF 17.6, 100% Usage | Asphalt Shingles, Medium | Stochastic | 1 | 1 | 2018 | 31 | 12 | 15 | None | MI | Renter | 1 | Low | Occupied | 1970s | 1960-79 | Natural Gas Standard | Natural Gas | No | Grand Rapids Kent C | 42.88 | -85.52 | F30 B30 L30 R30 | Double, Clear, Metal, Air | 0 | 0 |  | 0 | 0 |  | 0 | 0 |  | 0 | 0 |  | 643.291 | 3.5553 |  | 0 | 0 |  | 0 | 0 |  | 126.8998 | 0.70134 |  | 0 | 0 | 0 | 0 | 0 | 130.7097 | 0.7224 |  | 0 | 1017.8358 | 5.6253 |  | 16.412 | 0.090705 |  | 657.6515 | 3.6347 |  | 0 | 0 | 0 | 21.3942 | 0.11824 |  | 434.0383 | 2.3988 |  | 0 | 0 | 0 | 0 | 0 | 0 | 0 | 0 | 4984.5528 | 27.5483 |  | 0 | 2613.3147 | 14.4431 |  | 0 | 0 | 624.8275 | 3.4533 |  | 0 | 0 | 0 | 0 | 0 | 11271.2203 | 11271.2203 | 62.2931 |  | 3048.2322 | 3048.2322 | 0 | 8222.9881 | 0 | 547.935 | 0 | 1874.6546 | 0 | 1229.5655 | 0 | 1874.6546 | 0 | 1163.6812 | 0 | 1874.6546 | 0 | 1284.0824 | 0 | 1874.6546 | 0 | 2422.5897 | 3104.2202 | 3038.3359 | 3158.737
66545 | 0 | 242.131 | TRUE | 1220 | Non-CBSA East North Central | 5A | 5A | Hour23 | 3 | Cold | None | Standard Efficiency | East North Central | East North Central | Midwest | Not in a census Place | Electric, 80% Usage | EnergyStar, 80% Usage | Yes | Electric, 80% Usage | 70F | No | 0F | None | Not Applicable | G2600750 | G2600750, G26002600 | None | None | 20 ft^2 | Fiberglass | 20% Leakage, Uninsulated | 2 ft | None | data/cambium/LRMER_MidCase_15_2025start,data/cambium/LRMER_LowRECost_15_2025start,data/cambium/LRMER_95DecarbBy2035_15_2025start,data/cambium/LRMER_LowRECost_25_2025start | kg/MWh,kg/MWh,kg/MWh,kg/MWh | /lib/resources/data/cambium/LRMER_MidCase_15_2025start/RFCMc.csv,/lib/resources/data/cambium/LRMER_LowRECost_15_2025start/RFCMc.csv,/lib/resources/data/cambium/LRMER_95DecarbBy2035_15_2025start/RFCMc.csv,/lib/resources/data/cambium/LRMER_LowRECost_25_2025start/RFCMc.csv | lb/MBtu,lb/MBtu,lb/MBtu,lb/MBtu | 195.9,195.9,195.9,195.9 | 147.3,147.3,147.3,147.3 | 177.8,177.8,177.8,177.8 | LRMER_MidCase_15_2025start,LRMER_LowRECost_15_2025start,LRMER_95DecarbBy2035_15_2025start,LRMER_LowRECost_25_2025start | CO2e,CO2e,CO2e,CO2e | 200.0,200.0,200.0,200.0 | 400%+ | RFCMc | Vented Attic | None | None | None | None | None | Single-Family Detached | Single-Family Detached | Single-Family Detached | 1000-1499 | 0-1499 | Unheated Basement | None | 1 | 1 | <8 | Brick, Medium/Dark | Wood Frame | No | Natural Gas | 62F | Yes | 3F | Night | No Exterior Use | Uninsulated | 50% Usage | Room AC, EER 9.8 | 40% Conditioned | Room AC | Yes | None | No | Fuel Furnace, 80% AFUE | Ducted Heating | Natural Gas Fuel Furnace | None | None | None | No | None | None | None | None | 200000+ | 140000+ | 150000+ | 15 ACH50 | R-30 | Uninsulated | Uninsulated | Uninsulated | Unfinished, Uninsulated | None | Wood Stud, Uninsulated | Summer = 0.7, Winter = 0.85 | MISO | 100% LED | 100% Usage | 100% Usage | CR04 | None | EF 17.6 | None | None | None | None | None | None | None | None | None | Cooling Season, 7 days/wk | Left/Right at 15ft | 4 | Northeast | None | 50% | 85% | G26002600 | In metro area, not/partially in principal city | None | None | No | Hour15 | 103 | EF 17.6, 100% Usage | Composition Shingles | Stochastic | 1 | 1 | 2018 | 31 | 12 | 15 | None | MI | Owner | 1 | Low | Occupied | <1940 | <1940 | Natural Gas Standard | Natural Gas | Yes | Jackson Co Reynolds | 42.26 | -84.46 | F12 B12 L12 R12 | Double, Clear, Metal, Air | 67.9925 | 0.19004 |  | 519.0289 | 1.4507 |  | 30.1863 | 0.084373 |  | 0 | 0 |  | 1215.9519 | 3.3987 |  | 0 | 0 |  | 0 | 0 |  | 498.5139 | 1.3934 |  | 0 | 0 | 0 | 0 | 0 | 26.9625 | 0.075363 |  | 0 | 375.131 | 1.0485 |  | 21.9803 | 0.061437 |  | 1147.6663 | 3.2078 |  | 0 | 0 | 0 | 429.9353 | 1.2017 |  | 868.0765 | 2.4263 |  | 0 | 0 | 0 | 0 | 0 | 0 | 0 | 0 | 19469.8835 | 54.4199 |  | 0 | 4057.569 | 11.3412 |  | 0 | 0 | 0 | 0 |  | 0 | 0 | 0 | 0 | 0 | 28728.8778 | 28728.8778 | 80.2996 |  | 5201.4254 | 5201.4254 | 0 | 23527.4524 | 0 | 933.6024 | 0 | 5363.7611 | 0 | 2091.3829 | 0 | 5363.7611 | 0 | 1987.7071 | 0 | 5363.7611 | 0 | 2173.5725 | 0 | 5363.7611 | 0 | 6297.3635 | 7455.1439 | 7351.4682 | 7537.3335
66583 | 0 | 242.131 | TRUE | 1220 | Non-CBSA East North Central | 5A | 5A | Hour23 | 2 | Cold | None | Standard Efficiency | East North Central | East North Central | Midwest | MI, Grand Rapids | Gas, 80% Usage | EnergyStar, 80% Usage | Yes | Gas, 80% Usage | 72F | No | 0F | None | Not Applicable | G2600810 | G2600810, G26001002 | None | 290 Rated kWh, 80% Usage | 20 ft^2 | Fiberglass | 20% Leakage, Uninsulated | 2 ft | None | data/cambium/LRMER_MidCase_15_2025start,data/cambium/LRMER_LowRECost_15_2025start,data/cambium/LRMER_95DecarbBy2035_15_2025start,data/cambium/LRMER_LowRECost_25_2025start | kg/MWh,kg/MWh,kg/MWh,kg/MWh | /lib/resources/data/cambium/LRMER_MidCase_15_2025start/RFCMc.csv,/lib/resources/data/cambium/LRMER_LowRECost_15_2025start/RFCMc.csv,/lib/resources/data/cambium/LRMER_95DecarbBy2035_15_2025start/RFCMc.csv,/lib/resources/data/cambium/LRMER_LowRECost_25_2025start/RFCMc.csv | lb/MBtu,lb/MBtu,lb/MBtu,lb/MBtu | 195.9,195.9,195.9,195.9 | 147.3,147.3,147.3,147.3 | 177.8,177.8,177.8,177.8 | LRMER_MidCase_15_2025start,LRMER_LowRECost_15_2025start,LRMER_95DecarbBy2035_15_2025start,LRMER_LowRECost_25_2025start | CO2e,CO2e,CO2e,CO2e | 200.0,200.0,200.0,200.0 | 400%+ | RFCMc | Vented Attic | None | None | None | None | None | Single-Family Detached | Single-Family Detached | Single-Family Detached | 1000-1499 | 0-1499 | Unheated Basement | None | 1 | 1 | <8 | Vinyl, Light | Wood Frame | No | Natural Gas | 72F | Yes | 6F | Day and Night -2h | No Exterior Use | Uninsulated | 50% Usage | AC, SEER 13 | 100% Conditioned | Central AC | Yes | None | No | Fuel Furnace, 80% AFUE | Ducted Heating | Natural Gas Fuel Furnace | None | None | None | No | None | None | None | None | 70000-79999 | 60000-79999 | 60000-99999 | 25 ACH50 | R-38 | Uninsulated | Uninsulated | Uninsulated | Unfinished, Uninsulated | None | Wood Stud, Uninsulated | Summer = 0.7, Winter = 0.85 | MISO | 100% LED | 100% Usage | 100% Usage | CR04 | None | EF 10.5 | EF 12, National Average | None | None | None | None | None | None | None | None | Cooling Season, 7 days/wk | Left/Right at 15ft | 2 | East | None | 50% | 85% | G26001002 | In metro area, not/partially in principal city | None | None | No | Hour14 | 103 | EF 19.9, 100% Usage | Slate | Stochastic | 1 | 1 | 2018 | 31 | 12 | 15 | None | MI | Renter | 1 | Low | Occupied | <1940 | <1940 | Natural Gas Standard | Natural Gas | Yes | Grand Rapids Kent C | 42.88 | -85.52 | F6 B6 L6 R6 | Single, Clear, Non-metal | 67.9925 | 0.19004 |  | 28.721 | 0.080277 |  | 18.7565 | 0.052426 |  | 271.6769 | 0.75936 |  | 2030.6894 | 5.6759 |  | 72.9747 | 0.20397 |  | 319.7405 | 0.8937 |  | 992.9248 | 2.7753 |  | 0 | 0 | 0 | 0 | 0 | 26.9625 | 0.075363 |  | 0 | 375.131 | 1.0485 |  | 16.412 | 0.045873 |  | 895.3321 | 2.5025 |  | 0 | 0 | 0 | 22.2734 | 0.062256 |  | 1126.8583 | 3.1497 |  | 0 | 0 | 0 | 0 | 380.1132 | 0 | 0 | 0 | 39056.1161 | 109.165 |  | 0 | 2935.3998 | 8.2047 |  | 0 | 0 | 650.9108 | 1.8193 |  | 0 | 0 | 0 | 0 | 0 | 49288.9856 | 49288.9856 | 137.7668 |  | 6266.4456 | 6266.4456 | 0 | 43022.54 | 0 | 1139.6631 | 0 | 9808.2392 | 0 | 2530.712 | 0 | 9808.2392 | 0 | 2411.9951 | 0 | 9808.2392 | 0 | 2631.4812 | 0 | 9808.2392 | 0 | 10947.9023 | 12338.9512 | 12220.2343 | 12439.7204
66589 | 0 | 242.131 | TRUE | 885 | CBSA Detroit-Warren-Dearborn, MI | 5A | 5A | Hour5 | 2 | Cold | None | Standard Efficiency, No usage | East North Central | East North Central | Midwest | MI, Detroit | Gas, 80% Usage | EnergyStar, 80% Usage | Yes | Electric, 80% Usage | 70F | No | 0F | None | Not Applicable | G2601630 | G2601630, G26003213 | None | 318 Rated kWh, 80% Usage | 20 ft^2 | Fiberglass | 30% Leakage, R-4 | 2 ft | None | data/cambium/LRMER_MidCase_15_2025start,data/cambium/LRMER_LowRECost_15_2025start,data/cambium/LRMER_95DecarbBy2035_15_2025start,data/cambium/LRMER_LowRECost_25_2025start | kg/MWh,kg/MWh,kg/MWh,kg/MWh | /lib/resources/data/cambium/LRMER_MidCase_15_2025start/RFCMc.csv,/lib/resources/data/cambium/LRMER_LowRECost_15_2025start/RFCMc.csv,/lib/resources/data/cambium/LRMER_95DecarbBy2035_15_2025start/RFCMc.csv,/lib/resources/data/cambium/LRMER_LowRECost_25_2025start/RFCMc.csv | lb/MBtu,lb/MBtu,lb/MBtu,lb/MBtu | 195.9,195.9,195.9,195.9 | 147.3,147.3,147.3,147.3 | 177.8,177.8,177.8,177.8 | LRMER_MidCase_15_2025start,LRMER_LowRECost_15_2025start,LRMER_95DecarbBy2035_15_2025start,LRMER_LowRECost_25_2025start | CO2e,CO2e,CO2e,CO2e | 200.0,200.0,200.0,200.0 | 400%+ | RFCMc | Vented Attic | None | None | None | None | None | Single-Family Detached | Single-Family Detached | Single-Family Detached | 750-999 | 0-1499 | Slab | None | 1 | 1 | <8 | None | Brick | No | Natural Gas | 55F | No | 0F | None | No Exterior Use | Uninsulated | 50% Usage | AC, SEER 13 | 60% Conditioned | Central AC | Yes | None | No | Fuel Furnace, 80% AFUE | Ducted Heating | Natural Gas Fuel Furnace | None | None | None | No | None | None | None | None | 140000-159999 | 140000+ | 100000-149999 | 20 ACH50 | R-38 | None | None | None | Unfinished, Uninsulated | Uninsulated | Brick, 12-in, 3-wythe, Uninsulated | Summer = 0.7, Winter = 0.85 | MISO | 100% Incandescent | 100% Usage | 100% Usage | CR04 | None | None | EF 12, National Average | None | None | None | None | None | None | None | None | Cooling Season, 7 days/wk | Left/Right at 15ft | 5 | North | None | 50% | 85% | G26003213 | In metro area, not/partially in principal city | None | None | No | Hour18 | 103 | EF 10.2, 100% Usage | Composition Shingles | Stochastic | 1 | 1 | 2018 | 31 | 12 | 15 | None | MI | Owner | 1 | Low | Vacant | 1950s | 1940-59 | Natural Gas Standard | Natural Gas | Yes | Detroit Metropolita | 42.22 | -83.35 | F9 B9 L9 R9 | Double, Clear, Non-metal, Air, Exterior Clear Storm | 0 | 0 |  | 0 | 0 |  | 0 | 0 |  | 45.7191 | 0.17616 |  | 1146.7871 | 4.4187 |  | 0 | 0 |  | 319.7405 | 1.232 |  | 264.3501 | 1.0186 |  | 0 | 0 | 0 | 0 | 0 | 0 | 0 |  | 0 | 0 | 0 |  | 16.412 | 0.063237 |  | 0 | 0 |  | 0 | 0 | 0 | 0 | 0 |  | 890.9361 | 3.4329 |  | 0 | 0 | 0 | 0 | 0 | 0 | 0 | 0 | 10434.5024 | 40.2053 |  | 0 | 1661.713 | 6.4028 |  | 0 | 0 | 0 | 0 |  | 0 | 0 | 0 | 0 | 0 | 14780.1602 | 14780.1602 | 56.9495 |  | 2683.9449 | 2683.9449 | 0 | 12096.2153 | 0 | 496.0659 | 0 | 2757.7001 | 0 | 1094.5356 | 0 | 2757.7001 | 0 | 1046.0121 | 0 | 2757.7001 | 0 | 1130.8811 | 0 | 2757.7001 | 0 | 3253.7659 | 3852.2357 | 3803.7122 | 3888.5812
66594 | 0 | 242.131 | TRUE | 633 | Non-CBSA East North Central | 6A | 6A | Hour21 | 2 | Cold | None | Standard Efficiency, No usage | East North Central | East North Central | Midwest | Not in a census Place | Electric, 100% Usage | EnergyStar, 100% Usage | Yes | Electric, 100% Usage | 70F | No | 0F | None | Not Applicable | G2601230 | G2601230, G26000600 | None | None | 20 ft^2 | Fiberglass | 10% Leakage, R-4 | 2 ft | None | data/cambium/LRMER_MidCase_15_2025start,data/cambium/LRMER_LowRECost_15_2025start,data/cambium/LRMER_95DecarbBy2035_15_2025start,data/cambium/LRMER_LowRECost_25_2025start | kg/MWh,kg/MWh,kg/MWh,kg/MWh | /lib/resources/data/cambium/LRMER_MidCase_15_2025start/RFCMc.csv,/lib/resources/data/cambium/LRMER_LowRECost_15_2025start/RFCMc.csv,/lib/resources/data/cambium/LRMER_95DecarbBy2035_15_2025start/RFCMc.csv,/lib/resources/data/cambium/LRMER_LowRECost_25_2025start/RFCMc.csv | lb/MBtu,lb/MBtu,lb/MBtu,lb/MBtu | 195.9,195.9,195.9,195.9 | 147.3,147.3,147.3,147.3 | 177.8,177.8,177.8,177.8 | LRMER_MidCase_15_2025start,LRMER_LowRECost_15_2025start,LRMER_95DecarbBy2035_15_2025start,LRMER_LowRECost_25_2025start | CO2e,CO2e,CO2e,CO2e | 200.0,200.0,200.0,200.0 | 0-100% | RFCMc | Vented Attic | None | None | None | None | None | Mobile Home | Mobile Home | Mobile Home | 500-749 | 0-1499 | Ambient | None | 1 | 1 | <8 | Aluminum, Light | Steel Frame | No | Fuel Oil | 55F | No | 0F | None | No Exterior Use | Uninsulated | 100% Usage | None | None | None | Yes | None | No | Fuel Furnace, 80% AFUE | Ducted Heating | Fuel Oil Fuel Furnace | None | None | None | No | None | None | None | None | 10000-14999 | <20000 | <20000 | 8 ACH50 | R-38 | Uninsulated | None | None | Unfinished, Uninsulated | None | Wood Stud, Uninsulated | Summer = 0.7, Winter = 0.85 | MISO | 100% LED | 100% Usage | 100% Usage | CR04 | None | None | None | None | None | None | None | None | None | None | None | Cooling Season, 7 days/wk | Left/Right at 15ft | 2 | North | None | 100% | 94% | G26000600 | Not/partially in metro area | None | None | No | Hour13 | 103 | EF 15.9, 100% Usage | Metal, Dark | Stochastic | 1 | 1 | 2018 | 31 | 12 | 15 | None | MI | Owner | 1 | Medium | Vacant | 1960s | 1960-79 | Propane Standard | Propane | Yes | Roben Hood | 43.72 | -85.5 | F12 B12 L12 R12 | Single, Clear, Non-metal | 0 | 0 |  | 0 | 0 |  | 0 | 0 |  | 0 | 0 |  | 0 | 0 |  | 0 | 0 |  | 0 | 0 |  | 310.3623 | 1.6719 |  | 0 | 0 | 0 | 0 | 0 | 0 | 0 |  | 0 | 0 | 0 |  | 16.412 | 0.088412 |  | 0 | 0 |  | 0 | 0 | 0 | 0 | 0 |  | 480.0504 | 2.5861 |  | 0 | 0 | 12133.4354 | 0 | 0 | 0 | 0 | 0 | 0 | 0 |  | 0 | 0 | 0 |  | 0 | 0 | 0 | 0 |  | 0 | 0 | 0 | 1630.6474 | 0 | 14570.6144 | 14570.6144 | 78.4926 |  | 806.8247 | 806.8247 | 12133.4354 | 0 | 1630.6474 | 146.4115 | 3678.8174 | 0 | 448.6945 | 331.4608 | 3678.8174 | 0 | 448.6945 | 307.3918 | 3678.8174 | 0 | 448.6945 | 345.7617 | 3678.8174 | 0 | 448.6945 | 4273.9233 | 4458.9727 | 4434.9037 | 4473.2735
66617 | 0 | 242.131 | TRUE | 2176 | Non-CBSA East North Central | 6A | 6A | Hour18 | 3 | Cold | None | Standard Efficiency | East North Central | East North Central | Midwest | In another census Place | Gas, 120% Usage | Standard, 120% Usage | Yes | Electric, 120% Usage | 72F | No | 0F | None | Not Applicable | G2601270 | G2601270, G26000600 | None | None | 20 ft^2 | Fiberglass | 0% Leakage, Uninsulated | 2 ft | None | data/cambium/LRMER_MidCase_15_2025start,data/cambium/LRMER_LowRECost_15_2025start,data/cambium/LRMER_95DecarbBy2035_15_2025start,data/cambium/LRMER_LowRECost_25_2025start | kg/MWh,kg/MWh,kg/MWh,kg/MWh | /lib/resources/data/cambium/LRMER_MidCase_15_2025start/RFCMc.csv,/lib/resources/data/cambium/LRMER_LowRECost_15_2025start/RFCMc.csv,/lib/resources/data/cambium/LRMER_95DecarbBy2035_15_2025start/RFCMc.csv,/lib/resources/data/cambium/LRMER_LowRECost_25_2025start/RFCMc.csv | lb/MBtu,lb/MBtu,lb/MBtu,lb/MBtu | 195.9,195.9,195.9,195.9 | 147.3,147.3,147.3,147.3 | 177.8,177.8,177.8,177.8 | LRMER_MidCase_15_2025start,LRMER_LowRECost_15_2025start,LRMER_95DecarbBy2035_15_2025start,LRMER_LowRECost_25_2025start | CO2e,CO2e,CO2e,CO2e | 200.0,200.0,200.0,200.0 | 400%+ | RFCMc | Vented Attic | None | None | None | None | None | Single-Family Detached | Single-Family Detached | Single-Family Detached | 2000-2499 | 1500-2499 | Heated Basement | 2 Car | 1 | 1 | <8 | None | Brick | No | Natural Gas | 72F | No | 0F | None | No Exterior Use | Uninsulated | 200% Usage | AC, SEER 10 | 100% Conditioned | Central AC | Yes | None | No | Fuel Furnace, 80% AFUE | Ducted Heating | Natural Gas Fuel Furnace | None | None | None | No | None | None | None | None | 200000+ | 140000+ | 150000+ | 10 ACH50 | R-38 | Uninsulated | Wall R-5, Exterior | R-5, Exterior | Unfinished, Uninsulated | None | Brick, 12-in, 3-wythe, R-19 | Summer = 0.7, Winter = 0.85 | MISO | 100% Incandescent | 100% Usage | 100% Usage | CR04 | None | None | None | None | None | None | Electric | None | None | None | Typical Efficiency | Cooling Season, 7 days/wk | Left/Right at 15ft | 4 | South | None | 200% | 85% | G26000600 | Not/partially in metro area | None | None | No | Hour19 | 103 | EF 17.6, 100% Usage | Composition Shingles | Stochastic | 1 | 1 | 2018 | 31 | 12 | 15 | None | MI | Owner | 1 | High | Occupied | 1990s | 1980-99 | Natural Gas Standard | Natural Gas | Yes | Mason Co | 43.96 | -86.4 | F6 B6 L6 R6 | Double, Clear, Non-metal, Air, Exterior Clear Storm | 40.7369 | 0.063839 |  | 132.7612 | 0.20805 |  | 55.6835 | 0.087261 |  | 145.3633 | 0.2278 |  | 1828.4704 | 2.8654 |  | 0 | 0 |  | 0 | 0 |  | 471.8444 | 0.73943 |  | 0 | 0 | 1249.655 | 1234.4153 | 0 | 208.6666 | 0.327 |  | 99.9372 | 2355.9983 | 3.6921 |  | 21.9803 | 0.034445 |  | 5078.6286 | 7.9587 |  | 0 | 0 | 0 | 644.7564 | 1.0104 |  | 434.0383 | 0.68018 |  | 489.7218 | 0 | 0 | 0 | 1762.5294 | 0 | 0 | 0 | 18652.2152 | 29.2298 |  | 0 | 12525.2714 | 19.6283 |  | 0 | 0 | 0 | 0 |  | 0 | 0 | 0 | 0 | 0 | 47432.9665 | 47432.9665 | 74.332 |  | 14492.9506 | 14492.9506 | 0 | 32940.016 | 0 | 2629.7625 | 0 | 7509.6535 | 0 | 5888.9462 | 0 | 7509.6535 | 0 | 5550.6248 | 0 | 7509.6535 | 0 | 6155.9456 | 0 | 7509.6535 | 0 | 10139.4161 | 13398.5997 | 13060.2783 | 13665.5991
66630 | 0 | 242.131 | TRUE | 3301 | Non-CBSA East North Central | 5A | 5A | Hour9 | 5 | Cold | None | Standard Efficiency, No usage | East North Central | East North Central | Midwest | In another census Place | Electric, 120% Usage | EnergyStar, 120% Usage | Yes | Gas, 120% Usage | 60F | Yes | 2F | Night Setup -1h | Not Applicable | G2600770 | G2600770, G26002101 | None | None | 20 ft^2 | Fiberglass | 0% Leakage, Uninsulated | 2 ft | None | data/cambium/LRMER_MidCase_15_2025start,data/cambium/LRMER_LowRECost_15_2025start,data/cambium/LRMER_95DecarbBy2035_15_2025start,data/cambium/LRMER_LowRECost_25_2025start | kg/MWh,kg/MWh,kg/MWh,kg/MWh | /lib/resources/data/cambium/LRMER_MidCase_15_2025start/RFCMc.csv,/lib/resources/data/cambium/LRMER_LowRECost_15_2025start/RFCMc.csv,/lib/resources/data/cambium/LRMER_95DecarbBy2035_15_2025start/RFCMc.csv,/lib/resources/data/cambium/LRMER_LowRECost_25_2025start/RFCMc.csv | lb/MBtu,lb/MBtu,lb/MBtu,lb/MBtu | 195.9,195.9,195.9,195.9 | 147.3,147.3,147.3,147.3 | 177.8,177.8,177.8,177.8 | LRMER_MidCase_15_2025start,LRMER_LowRECost_15_2025start,LRMER_95DecarbBy2035_15_2025start,LRMER_LowRECost_25_2025start | CO2e,CO2e,CO2e,CO2e | 200.0,200.0,200.0,200.0 | 300-400% | RFCMc | Vented Attic | None | None | None | None | None | Single-Family Detached | Single-Family Detached | Single-Family Detached | 3000-3999 | 2500-3999 | Heated Basement | 2 Car | 1 | 1 | <8 | None | Brick | No | Natural Gas | 55F | Yes | 3F | Night -5h | No Exterior Use | Uninsulated | 200% Usage | AC, SEER 10 | 100% Conditioned | Central AC | Yes | None | No | Fuel Furnace, 80% AFUE | Ducted Heating | Natural Gas Fuel Furnace | None | None | None | No | None | None | None | None | 140000-159999 | 140000+ | 150000+ | 8 ACH50 | R-13 | Uninsulated | Uninsulated | Uninsulated | Unfinished, Uninsulated | None | Brick, 12-in, 3-wythe, Uninsulated | Summer = 0.7, Winter = 0.85 | MISO | 100% Incandescent | 100% Usage | 100% Usage | CR04 | None | None | None | None | None | None | None | Has Pool | None | 1.0 HP Pump | Typical Efficiency | Cooling Season, 7 days/wk | Left/Right at 15ft | 8 | South | None | 200% | 85% | G26002101 | In metro area, not/partially in principal city | None | None | No | Hour13 | 104 | EF 17.6, 100% Usage | Composition Shingles | Stochastic | 1 | 1 | 2018 | 31 | 12 | 15 | None | MI | Owner | 1 | High | Vacant | 1960s | 1960-79 | Natural Gas Standard | Natural Gas | Yes | Kalamazoo Battle Cr | 42.24 | -85.55 | F9 B9 L9 R9 | Single, Clear, Metal | 0 | 0 |  | 0 | 0 |  | 0 | 0 |  | 958.9285 | 0.99059 |  | 4981.329 | 5.1458 |  | 0 | 0 |  | 0 | 0 |  | 453.674 | 0.46865 |  | 0 | 0 | 0 | 0 | 0 | 0 | 0 |  | 0 | 0 | 0 |  | 27.2556 | 0.028156 |  | 0 | 0 |  | 0 | 4381.9986 | 0 | 0 | 0 |  | 434.0383 | 0.44837 |  | 0 | 0 | 0 | 0 | 0 | 0 | 0 | 0 | 17792.9308 | 18.3805 |  | 0 | 1740.8422 | 1.7983 |  | 0 | 0 | 0 | 0 |  | 0 | 0 | 0 | 0 | 0 | 30770.997 | 30770.997 | 31.7871 |  | 11236.931 | 11236.931 | 0 | 19534.066 | 0 | 1950.9856 | 0 | 4453.3413 | 0 | 4403.8163 | 0 | 4453.3413 | 0 | 4278.4021 | 0 | 4453.3413 | 0 | 4477.7065 | 0 | 4453.3413 | 0 | 6404.3269 | 8857.1576 | 8731.7434 | 8931.0478
66774 | 0 | 242.131 | TRUE | 617 | Non-CBSA East North Central | 5A | 5A | Hour23 | 1 | Cold | None | Standard Efficiency | East North Central | East North Central | Midwest | Not in a census Place | None | None | None | Electric, 120% Usage | 68F | Yes | 5F | Day and Night Setup -2h | Double-Loaded Interior | G2600450 | G2600450, G26001900 | None | None | 20 ft^2 | Fiberglass | 20% Leakage, Uninsulated | 2 ft | None | data/cambium/LRMER_MidCase_15_2025start,data/cambium/LRMER_LowRECost_15_2025start,data/cambium/LRMER_95DecarbBy2035_15_2025start,data/cambium/LRMER_LowRECost_25_2025start | kg/MWh,kg/MWh,kg/MWh,kg/MWh | /lib/resources/data/cambium/LRMER_MidCase_15_2025start/RFCMc.csv,/lib/resources/data/cambium/LRMER_LowRECost_15_2025start/RFCMc.csv,/lib/resources/data/cambium/LRMER_95DecarbBy2035_15_2025start/RFCMc.csv,/lib/resources/data/cambium/LRMER_LowRECost_25_2025start/RFCMc.csv | lb/MBtu,lb/MBtu,lb/MBtu,lb/MBtu | 195.9,195.9,195.9,195.9 | 147.3,147.3,147.3,147.3 | 177.8,177.8,177.8,177.8 | LRMER_MidCase_15_2025start,LRMER_LowRECost_15_2025start,LRMER_95DecarbBy2035_15_2025start,LRMER_LowRECost_25_2025start | CO2e,CO2e,CO2e,CO2e | 200.0,200.0,200.0,200.0 | 0-100% | RFCMc | None | Left | None | Middle | 11 | None | 10 to 19 Unit | Multifamily with 5+ units, 4-7 stories | Multi-Family with 5+ Units | 500-749 | 0-1499 | Vented Crawlspace | None | 6 | 4+ | <8 | Brick, Medium/Dark | Wood Frame | No | Electricity | 70F | Yes | 6F | Night +5h | No Exterior Use | Uninsulated | 200% Usage | AC, SEER 10 | 100% Conditioned | Central AC | Yes | None | No | Electric Furnace, 100% AFUE | Ducted Heating | Electricity Electric Furnace | None | None | None | No | None | None | None | None | 10000-14999 | <20000 | <20000 | 25 ACH50 | None | Uninsulated | Uninsulated | Uninsulated | Finished, R-30 | None | Wood Stud, Uninsulated | Summer = 0.7, Winter = 0.85 | MISO | 100% CFL | 100% Usage | 100% Usage | CR04 | None | None | None | None | None | None | None | None | None | None | None | Cooling Season, 7 days/wk | 27 | 2 | East | None | 200% | 89% | G26001900 | In metro area, not/partially in principal city | None | None | None | Hour20 | 103 | EF 17.6, 100% Usage | Asphalt Shingles, Medium | Stochastic | 1 | 1 | 2018 | 31 | 12 | 15 | None | MI | Renter | 1 | High | Occupied | 1960s | 1960-79 | Electric Standard | Electricity | No | Lansing Capital Cit | 42.78 | -84.58 | F18 B18 L18 R18 | Double, Clear, Non-metal, Air, Exterior Clear Storm | 67.9925 | 0.37578 |  | 0 | 0 |  | 0 | 0 |  | 300.1048 | 1.6586 |  | 1841.9517 | 10.18 |  | 0 | 0 |  | 0 | 0 |  | 159.7237 | 0.88275 |  | 0 | 7023.7413 | 0 | 0 | 3984.0081 | 32.824 | 0.18141 |  | 0 | 325.602 | 1.7995 |  | 16.412 | 0.090705 |  | 2630.6059 | 14.5387 |  | 0 | 0 | 0 | 467.4484 | 2.5835 |  | 434.0383 | 2.3988 |  | 0 | 0 | 0 | 0 | 0 | 0 | 0 | 0 | 0 | 0 |  | 0 | 0 | 0 |  | 0 | 0 | 0 | 0 |  | 0 | 0 | 0 | 0 | 0 | 17284.1594 | 17284.1594 | 95.5251 |  | 17284.1594 | 17284.1594 | 0 | 0 | 0 | 3117.5272 | 0 | 0 | 0 | 7010.2111 | 0 | 0 | 0 | 6550.9457 | 0 | 0 | 0 | 7329.4589 | 0 | 0 | 0 | 3117.5272 | 7010.2111 | 6550.9457 | 7329.4589
66805 | 0 | 242.131 | TRUE | 3301 | CBSA Detroit-Warren-Dearborn, MI | 5A | 5A | Hour2 | 4 | Cold | None | Standard Efficiency | East North Central | East North Central | Midwest | Not in a census Place | Electric, 80% Usage | EnergyStar, 80% Usage | Yes | Gas, 80% Usage | 75F | No | 0F | None | Not Applicable | G2601630 | G2601630, G26003201 | None | None | 20 ft^2 | Fiberglass | 10% Leakage, R-4 | 2 ft | None | data/cambium/LRMER_MidCase_15_2025start,data/cambium/LRMER_LowRECost_15_2025start,data/cambium/LRMER_95DecarbBy2035_15_2025start,data/cambium/LRMER_LowRECost_25_2025start | kg/MWh,kg/MWh,kg/MWh,kg/MWh | /lib/resources/data/cambium/LRMER_MidCase_15_2025start/RFCMc.csv,/lib/resources/data/cambium/LRMER_LowRECost_15_2025start/RFCMc.csv,/lib/resources/data/cambium/LRMER_95DecarbBy2035_15_2025start/RFCMc.csv,/lib/resources/data/cambium/LRMER_LowRECost_25_2025start/RFCMc.csv | lb/MBtu,lb/MBtu,lb/MBtu,lb/MBtu | 195.9,195.9,195.9,195.9 | 147.3,147.3,147.3,147.3 | 177.8,177.8,177.8,177.8 | LRMER_MidCase_15_2025start,LRMER_LowRECost_15_2025start,LRMER_95DecarbBy2035_15_2025start,LRMER_LowRECost_25_2025start | CO2e,CO2e,CO2e,CO2e | 200.0,200.0,200.0,200.0 | 400%+ | RFCMc | Vented Attic | None | None | None | None | None | Single-Family Detached | Single-Family Detached | Single-Family Detached | 3000-3999 | 2500-3999 | Slab | 2 Car | 2 | 2 | <8 | None | Brick | No | Natural Gas | 70F | No | 0F | None | No Exterior Use | Uninsulated | 50% Usage | Room AC, EER 10.7 | 20% Conditioned | Room AC | Yes | None | No | Fuel Furnace, 80% AFUE | Ducted Heating | Natural Gas Fuel Furnace | None | None | None | No | None | None | None | None | 140000-159999 | 140000+ | 150000+ | 6 ACH50 | R-30 | None | None | None | Unfinished, Uninsulated | Uninsulated | Brick, 12-in, 3-wythe, R-15 | Summer = 0.7, Winter = 0.85 | MISO | 100% Incandescent | 100% Usage | 100% Usage | CR04 | None | None | EF 12, National Average | None | Gas Grill | None | None | Has Pool | None | 1.0 HP Pump | None | Cooling Season, 7 days/wk | Left/Right at 15ft | 2 | Northwest | None | 50% | 85% | G26003201 | In metro area, not/partially in principal city | None | None | No | Hour2 | 103 | EF 17.6, 100% Usage | Metal, Dark | Stochastic | 1 | 1 | 2018 | 31 | 12 | 15 | None | MI | Owner | 1 | Low | Occupied | 1990s | 1980-99 | Natural Gas Standard | Natural Gas | Yes | Detroit Metropolita | 42.22 | -83.35 | F9 B9 L9 R9 | Double, Clear, Non-metal, Air | 67.9925 | 0.070238 |  | 320.0336 | 0.3306 |  | 18.7565 | 0.019376 |  | 0 | 0 |  | 457.1909 | 0.47229 |  | 0 | 0 |  | 319.7405 | 0.3303 |  | 912.0372 | 0.94215 |  | 0 | 0 | 0 | 0 | 0 | 264.9362 | 0.27368 |  | 99.9372 | 3321.6675 | 3.4313 |  | 21.9803 | 0.022706 |  | 1160.8545 | 1.1992 |  | 0 | 2467.3653 | 0 | 22.2734 | 0.023009 |  | 434.0383 | 0.44837 |  | 0 | 0 | 0 | 0 | 0 | 0 | 957.4632 | 0 | 36034.2603 | 37.2241 |  | 0 | 2725.561 | 2.8156 |  | 0 | 0 | 650.9108 | 0.6724 |  | 0 | 0 | 0 | 0 | 0 | 50256.9994 | 50256.9994 | 51.9165 |  | 9888.804 | 9888.804 | 0 | 40368.1953 | 0 | 1714.0507 | 0 | 9203.1007 | 0 | 3907.7695 | 0 | 9203.1007 | 0 | 3701.2285 | 0 | 9203.1007 | 0 | 4052.9463 | 0 | 9203.1007 | 0 | 10917.1514 | 13110.8702 | 12904.3292 | 13256.047
66807 | 0 | 242.131 | TRUE | 2176 | CBSA Detroit-Warren-Dearborn, MI | 5A | 5A | Hour6 | 3 | Cold | None | Standard Efficiency | East North Central | East North Central | Midwest | Not in a census Place | Gas, 100% Usage | Standard, 100% Usage | Yes | Electric, 100% Usage | 68F | No | 0F | None | Not Applicable | G2600990 | G2600990, G26003001 | None | None | 20 ft^2 | Fiberglass | 10% Leakage, Uninsulated | 2 ft | None | data/cambium/LRMER_MidCase_15_2025start,data/cambium/LRMER_LowRECost_15_2025start,data/cambium/LRMER_95DecarbBy2035_15_2025start,data/cambium/LRMER_LowRECost_25_2025start | kg/MWh,kg/MWh,kg/MWh,kg/MWh | /lib/resources/data/cambium/LRMER_MidCase_15_2025start/RFCMc.csv,/lib/resources/data/cambium/LRMER_LowRECost_15_2025start/RFCMc.csv,/lib/resources/data/cambium/LRMER_95DecarbBy2035_15_2025start/RFCMc.csv,/lib/resources/data/cambium/LRMER_LowRECost_25_2025start/RFCMc.csv | lb/MBtu,lb/MBtu,lb/MBtu,lb/MBtu | 195.9,195.9,195.9,195.9 | 147.3,147.3,147.3,147.3 | 177.8,177.8,177.8,177.8 | LRMER_MidCase_15_2025start,LRMER_LowRECost_15_2025start,LRMER_95DecarbBy2035_15_2025start,LRMER_LowRECost_25_2025start | CO2e,CO2e,CO2e,CO2e | 200.0,200.0,200.0,200.0 | 300-400% | RFCMc | Vented Attic | None | None | None | None | None | Single-Family Detached | Single-Family Detached | Single-Family Detached | 2000-2499 | 1500-2499 | Vented Crawlspace | 2 Car | 1 | 1 | <8 | Brick, Medium/Dark | Wood Frame | No | Natural Gas | 68F | Yes | 3F | Night +4h | No Exterior Use | Uninsulated | 100% Usage | AC, SEER 8 | 100% Conditioned | Central AC | Yes | None | No | Fuel Wall/Floor Furnace, 68% AFUE | Non-Ducted Heating | Natural Gas Fuel Wall/Floor Furnace | None | None | None | No | None | None | None | None | 60000-69999 | 60000-79999 | 60000-99999 | 4 ACH50 | R-19 | Uninsulated | Uninsulated | Uninsulated | Unfinished, Uninsulated | None | Wood Stud, R-7 | Summer = 0.7, Winter = 0.85 | MISO | 100% CFL | 100% Usage | 100% Usage | CR04 | None | None | EF 12, National Average | None | None | None | None | None | None | None | None | Cooling Season, 7 days/wk | Left/Right at 15ft | 2 | West | None | 100% | 85% | G26003001 | In metro area, not/partially in principal city | None | None | No | Hour18 | 103 | EF 17.6, 100% Usage | Composition Shingles | Stochastic | 1 | 1 | 2018 | 31 | 12 | 15 | None | MI | Owner | 1 | Medium | Occupied | 1980s | 1980-99 | Natural Gas Standard | Natural Gas | Yes | Selfridge Angb | 42.6 | -82.83 | F9 B9 L9 R9 | Double, Clear, Non-metal, Air | 67.9925 | 0.10655 |  | 68.2856 | 0.10701 |  | 28.4279 | 0.044549 |  | 1034.8339 | 1.6217 |  | 4889.0116 | 7.6615 |  | 0 | 0 |  | 319.7405 | 0.50106 |  | 0 | 0 |  | 0 | 0 | 0 | 0 | 0 | 52.1667 | 0.08175 |  | 24.911 | 753.7788 | 1.1812 |  | 21.9803 | 0.034445 |  | 2034.4994 | 3.1883 |  | 0 | 0 | 0 | 405.6104 | 0.63563 |  | 434.0383 | 0.68018 |  | 0 | 0 | 0 | 0 | 905.8827 | 0 | 0 | 0 | 28712.1727 | 44.9947 |  | 0 | 4459.0763 | 6.9878 |  | 0 | 0 | 0 | 0 |  | 0 | 0 | 0 | 0 | 0 | 44212.4085 | 44212.4085 | 69.2851 |  | 10135.2768 | 10135.2768 | 0 | 34077.1317 | 0 | 1889.5932 | 0 | 7768.8707 | 0 | 4128.7815 | 0 | 7768.8707 | 0 | 3980.5906 | 0 | 7768.8707 | 0 | 4278.2007 | 0 | 7768.8707 | 0 | 9658.4639 | 11897.6521 | 11749.4612 | 12047.0713
66808 | 0 | 242.131 | TRUE | 617 | CBSA Detroit-Warren-Dearborn, MI | 5A | 5A | Hour19 | 1 | Cold | None | Standard Efficiency | East North Central | East North Central | Midwest | MI, Westland | Electric, 100% Usage | Standard, 100% Usage | Yes | Electric, 100% Usage | 78F | No | 0F | None | Double-Loaded Interior | G2601630 | G2601630, G26003204 | None | 318 Rated kWh, 100% Usage | 20 ft^2 | Fiberglass | None | 2 ft | None | data/cambium/LRMER_MidCase_15_2025start,data/cambium/LRMER_LowRECost_15_2025start,data/cambium/LRMER_95DecarbBy2035_15_2025start,data/cambium/LRMER_LowRECost_25_2025start | kg/MWh,kg/MWh,kg/MWh,kg/MWh | /lib/resources/data/cambium/LRMER_MidCase_15_2025start/RFCMc.csv,/lib/resources/data/cambium/LRMER_LowRECost_15_2025start/RFCMc.csv,/lib/resources/data/cambium/LRMER_95DecarbBy2035_15_2025start/RFCMc.csv,/lib/resources/data/cambium/LRMER_LowRECost_25_2025start/RFCMc.csv | lb/MBtu,lb/MBtu,lb/MBtu,lb/MBtu | 195.9,195.9,195.9,195.9 | 147.3,147.3,147.3,147.3 | 177.8,177.8,177.8,177.8 | LRMER_MidCase_15_2025start,LRMER_LowRECost_15_2025start,LRMER_95DecarbBy2035_15_2025start,LRMER_LowRECost_25_2025start | CO2e,CO2e,CO2e,CO2e | 200.0,200.0,200.0,200.0 | 200-300% | RFCMc | None | Middle | None | Middle | 323 | None | 50 or more Unit | Multifamily with 5+ units, 4-7 stories | Multi-Family with 5+ Units | 500-749 | 0-1499 | Unheated Basement | None | 4 | 4+ | <8 | None | Brick | No | Natural Gas | 78F | No | 0F | None | No Exterior Use | Uninsulated | 100% Usage | None | None | None | No | None | No | Fuel Wall/Floor Furnace, 60% AFUE | Non-Ducted Heating | Natural Gas Fuel Wall/Floor Furnace | None | None | None | No | None | None | None | None | 35000-39999 | 20000-39999 | 20000-39999 | 15 ACH50 | None | Uninsulated | Uninsulated | Uninsulated | Finished, R-49 | None | Brick, 12-in, 3-wythe, R-7 | Summer = 0.7, Winter = 0.85 | MISO | 100% Incandescent | 100% Usage | 100% Usage | CR04 | None | None | None | None | None | None | None | None | None | None | None | Cooling Season, 7 days/wk | 27 | 2 | East | None | 100% | 89% | G26003204 | In metro area, not/partially in principal city | None | None | None | Hour13 | 103 | EF 17.6, 100% Usage | Asphalt Shingles, Medium | Stochastic | 1 | 1 | 2018 | 31 | 12 | 15 | None | MI | Renter | 1 | Medium | Occupied | 1970s | 1960-79 | Natural Gas Standard | Natural Gas | No | Detroit Metropolita | 42.22 | -83.35 | F30 B30 L30 R30 | Double, Clear, Metal, Air | 67.9925 | 0.37578 |  | 705.129 | 3.8971 |  | 26.3764 | 0.14578 |  | 0 | 0 |  | 0 | 0 |  | 88.5075 | 0.48916 |  | 0 | 0 |  | 0 | 0 |  | 0 | 0 | 0 | 0 | 0 | 130.7097 | 0.7224 |  | 0 | 1017.8358 | 5.6253 |  | 16.412 | 0.090705 |  | 1315.303 | 7.2693 |  | 0 | 0 | 0 | 389.4915 | 2.1526 |  | 434.0383 | 2.3988 |  | 0 | 0 | 0 | 0 | 0 | 0 | 0 | 0 | 5733.0563 | 31.6851 |  | 0 | 3720.2442 | 20.5608 |  | 0 | 0 | 0 | 0 |  | 0 | 0 | 0 | 0 | 0 | 13645.389 | 13645.389 | 75.4145 |  | 4192.0886 | 4192.0886 | 0 | 9453.3004 | 0 | 732.0414 | 0 | 2155.1566 | 0 | 1667.4105 | 0 | 2155.1566 | 0 | 1574.479 | 0 | 2155.1566 | 0 | 1737.7586 | 0 | 2155.1566 | 0 | 2887.198 | 3822.5671 | 3729.6356 | 3892.9152
66815 | 0 | 242.131 | TRUE | 853 | CBSA Detroit-Warren-Dearborn, MI | 5A | 5A | Hour6 | 2 | Cold | None | Standard Efficiency | East North Central | East North Central | Midwest | MI, Taylor | None | None | None | Electric, 100% Usage | 70F | No | 0F | None | Double-Loaded Interior | G2601630 | G2601630, G26003205 | None | None | 20 ft^2 | Fiberglass | 20% Leakage, Uninsulated | 2 ft | None | data/cambium/LRMER_MidCase_15_2025start,data/cambium/LRMER_LowRECost_15_2025start,data/cambium/LRMER_95DecarbBy2035_15_2025start,data/cambium/LRMER_LowRECost_25_2025start | kg/MWh,kg/MWh,kg/MWh,kg/MWh | /lib/resources/data/cambium/LRMER_MidCase_15_2025start/RFCMc.csv,/lib/resources/data/cambium/LRMER_LowRECost_15_2025start/RFCMc.csv,/lib/resources/data/cambium/LRMER_95DecarbBy2035_15_2025start/RFCMc.csv,/lib/resources/data/cambium/LRMER_LowRECost_25_2025start/RFCMc.csv | lb/MBtu,lb/MBtu,lb/MBtu,lb/MBtu | 195.9,195.9,195.9,195.9 | 147.3,147.3,147.3,147.3 | 177.8,177.8,177.8,177.8 | LRMER_MidCase_15_2025start,LRMER_LowRECost_15_2025start,LRMER_95DecarbBy2035_15_2025start,LRMER_LowRECost_25_2025start | CO2e,CO2e,CO2e,CO2e | 200.0,200.0,200.0,200.0 | 400%+ | RFCMc | None | Middle | None | Top | 67 | None | 50 or more Unit | Multifamily with 5+ units, 1-3 stories | Multi-Family with 5+ Units | 750-999 | 0-1499 | Vented Crawlspace | None | 3 | 3 | <8 | None | Brick | No | Electricity | 70F | Yes | 3F | Night +2h | No Exterior Use | Uninsulated | 100% Usage | Heat Pump | 100% Conditioned | Heat Pump | Yes | None | No | ASHP, SEER 13, 7.7 HSPF | Ducted Heat Pump | Electricity ASHP | None | None | None | No | None | None | None | None | 60000-69999 | 60000-79999 | 60000-99999 | 15 ACH50 | None | Ceiling R-19 | Uninsulated | Uninsulated | Finished, Uninsulated | None | Brick, 12-in, 3-wythe, R-11 | Summer = 0.7, Winter = 0.85 | MISO | 100% CFL | 100% Usage | 100% Usage | CR04 | None | None | None | None | None | None | None | None | None | None | None | Cooling Season, 7 days/wk | 27 | 1 | Southwest | None | 100% | 89% | G26003205 | In metro area, not/partially in principal city | None | None | None | Hour17 | 103 | EF 17.6, 100% Usage | Asphalt Shingles, Medium | Stochastic | 1 | 1 | 2018 | 31 | 12 | 15 | None | MI | Owner | 1 | Medium | Occupied | 1980s | 1980-99 | Electric Standard | Electricity | Yes | Detroit Metropolita | 42.22 | -83.35 | F9 B9 L9 R9 | Single, Clear, Metal | 67.9925 | 0.27181 |  | 0 | 0 |  | 0 | 0 |  | 551.2667 | 2.2038 |  | 1700.6914 | 6.7988 |  | 0 | 0 |  | 0 | 0 |  | 329.1188 | 1.3157 |  | 1842.5378 | 5046.9769 | 0 | 0 | 1392.9668 | 35.7547 | 0.14293 |  | 0 | 390.3707 | 1.5606 |  | 16.412 | 0.065609 |  | 1231.1916 | 4.9219 |  | 0 | 0 | 0 | 346.9961 | 1.3872 |  | 434.0383 | 1.7351 |  | 0 | 0 | 0 | 0 | 0 | 0 | 0 | 0 | 0 | 0 |  | 0 | 0 | 0 |  | 0 | 0 | 0 | 0 |  | 0 | 0 | 0 | 0 | 0 | 13386.3142 | 13386.3142 | 53.5139 |  | 13386.3142 | 13386.3142 | 0 | 0 | 0 | 2429.3536 | 0 | 0 | 0 | 5437.6254 | 0 | 0 | 0 | 5088.3117 | 0 | 0 | 0 | 5681.7402 | 0 | 0 | 0 | 2429.3536 | 5437.6254 | 5088.3117 | 5681.7402
66875 | 0 | 242.131 | TRUE | 1220 | Non-CBSA East North Central | 6A | 6A | Hour5 | 3 | Cold | None | Standard Efficiency | East North Central | East North Central | Midwest | Not in a census Place | Gas, 80% Usage | EnergyStar, 80% Usage | Yes | Electric, 80% Usage | 70F | Yes | 2F | Night Setup -1h | Not Applicable | G2600690 | G2600690, G26001300 | None | 290 Rated kWh, 80% Usage | 20 ft^2 | Fiberglass | None | 2 ft | None | data/cambium/LRMER_MidCase_15_2025start,data/cambium/LRMER_LowRECost_15_2025start,data/cambium/LRMER_95DecarbBy2035_15_2025start,data/cambium/LRMER_LowRECost_25_2025start | kg/MWh,kg/MWh,kg/MWh,kg/MWh | /lib/resources/data/cambium/LRMER_MidCase_15_2025start/RFCMc.csv,/lib/resources/data/cambium/LRMER_LowRECost_15_2025start/RFCMc.csv,/lib/resources/data/cambium/LRMER_95DecarbBy2035_15_2025start/RFCMc.csv,/lib/resources/data/cambium/LRMER_LowRECost_25_2025start/RFCMc.csv | lb/MBtu,lb/MBtu,lb/MBtu,lb/MBtu | 195.9,195.9,195.9,195.9 | 147.3,147.3,147.3,147.3 | 177.8,177.8,177.8,177.8 | LRMER_MidCase_15_2025start,LRMER_LowRECost_15_2025start,LRMER_95DecarbBy2035_15_2025start,LRMER_LowRECost_25_2025start | CO2e,CO2e,CO2e,CO2e | 200.0,200.0,200.0,200.0 | 400%+ | RFCMc | Vented Attic | None | None | None | None | None | Single-Family Detached | Single-Family Detached | Single-Family Detached | 1000-1499 | 0-1499 | Vented Crawlspace | None | 2 | 2 | <8 | Brick, Medium/Dark | Wood Frame | No | Natural Gas | 68F | No | 0F | None | No Exterior Use | Uninsulated | 50% Usage | None | None | None | No | None | No | Fuel Wall/Floor Furnace, 68% AFUE | Non-Ducted Heating | Natural Gas Fuel Wall/Floor Furnace | None | None | None | No | None | None | None | None | 200000+ | 140000+ | 150000+ | 30 ACH50 | R-7 | Uninsulated | Uninsulated | Uninsulated | Unfinished, Uninsulated | None | Wood Stud, Uninsulated | Summer = 0.7, Winter = 0.85 | MISO | 100% Incandescent | 100% Usage | 100% Usage | CR04 | None | None | None | None | None | None | None | None | None | None | None | Cooling Season, 7 days/wk | Left/Right at 15ft | 2 | Southwest | None | 50% | 85% | G26001300 | Not/partially in metro area | None | None | No | Hour19 | 103 | EF 19.9, 100% Usage | Composition Shingles | Stochastic | 1 | 1 | 2018 | 31 | 12 | 15 | None | MI | Owner | 1 | Low | Occupied | <1940 | <1940 | Natural Gas Standard | Natural Gas | Yes | Oscoda Wurtsmith | 44.45 | -83.37 | F9 B9 L9 R9 | Single, Clear, Non-metal | 40.7369 | 0.11386 |  | 28.721 | 0.080277 |  | 18.7565 | 0.052426 |  | 0 | 0 |  | 0 | 0 |  | 72.9747 | 0.20397 |  | 0 | 0 |  | 0 | 0 |  | 0 | 0 | 0 | 0 | 0 | 160.896 | 0.44972 |  | 0 | 1535.3993 | 4.2916 |  | 21.9803 | 0.061437 |  | 895.3321 | 2.5025 |  | 0 | 0 | 0 | 324.4297 | 0.90681 |  | 400.042 | 1.1182 |  | 0 | 0 | 0 | 0 | 380.1132 | 0 | 0 | 0 | 62068.6427 | 173.4869 |  | 0 | 3032.1133 | 8.475 |  | 0 | 0 | 0 | 0 |  | 0 | 0 | 0 | 0 | 0 | 68979.8447 | 68979.8447 | 192.8043 |  | 3499.2686 | 3499.2686 | 0 | 65480.8692 | 0 | 627.3554 | 0 | 14928.2706 | 0 | 1415.3556 | 0 | 14928.2706 | 0 | 1327.1922 | 0 | 14928.2706 | 0 | 1489.0449 | 0 | 14928.2706 | 0 | 15555.626 | 16343.6262 | 16255.4628 | 16417.3154
66965 | 0 | 242.131 | TRUE | 3301 | CBSA Detroit-Warren-Dearborn, MI | 5A | 5A | Hour9 | 4 | Cold | None | Standard Efficiency | East North Central | East North Central | Midwest | Not in a census Place | Gas, 100% Usage | EnergyStar, 100% Usage | Yes | Electric, 100% Usage | 72F | No | 0F | None | Not Applicable | G2601470 | G2601470, G26003100 | None | 318 Rated kWh, 100% Usage | 20 ft^2 | Fiberglass | 20% Leakage, R-4 | 2 ft | None | data/cambium/LRMER_MidCase_15_2025start,data/cambium/LRMER_LowRECost_15_2025start,data/cambium/LRMER_95DecarbBy2035_15_2025start,data/cambium/LRMER_LowRECost_25_2025start | kg/MWh,kg/MWh,kg/MWh,kg/MWh | /lib/resources/data/cambium/LRMER_MidCase_15_2025start/RFCMc.csv,/lib/resources/data/cambium/LRMER_LowRECost_15_2025start/RFCMc.csv,/lib/resources/data/cambium/LRMER_95DecarbBy2035_15_2025start/RFCMc.csv,/lib/resources/data/cambium/LRMER_LowRECost_25_2025start/RFCMc.csv | lb/MBtu,lb/MBtu,lb/MBtu,lb/MBtu | 195.9,195.9,195.9,195.9 | 147.3,147.3,147.3,147.3 | 177.8,177.8,177.8,177.8 | LRMER_MidCase_15_2025start,LRMER_LowRECost_15_2025start,LRMER_95DecarbBy2035_15_2025start,LRMER_LowRECost_25_2025start | CO2e,CO2e,CO2e,CO2e | 200.0,200.0,200.0,200.0 | 200-300% | RFCMc | Vented Attic | None | None | None | None | None | Single-Family Detached | Single-Family Detached | Single-Family Detached | 3000-3999 | 2500-3999 | Slab | 2 Car | 2 | 2 | <8 | Vinyl, Light | Brick | No | Natural Gas | 76F | No | 0F | None | No Exterior Use | Uninsulated | 100% Usage | AC, SEER 13 | 100% Conditioned | Central AC | Yes | None | No | Fuel Boiler, 80% AFUE | Non-Ducted Heating | Natural Gas Fuel Boiler | None | None | None | No | None | None | None | None | 60000-69999 | 60000-79999 | 60000-99999 | 8 ACH50 | R-30 | None | None | None | Unfinished, Uninsulated | Uninsulated | Brick, 12-in, 3-wythe, R-15 | Summer = 0.7, Winter = 0.85 | MISO | 100% LED | 100% Usage | 100% Usage | CR04 | None | None | EF 12, National Average | None | None | None | None | None | None | None | None | Cooling Season, 7 days/wk | Left/Right at 15ft | 5 | West | None | 100% | 85% | G26003100 | In metro area, not/partially in principal city | None | None | No | Hour12 | 103 | EF 17.6, 100% Usage | Asphalt Shingles, Medium | Stochastic | 1 | 1 | 2018 | 31 | 12 | 15 | None | MI | Owner | 1 | Medium | Occupied | 1990s | 1980-99 | Natural Gas Standard | Natural Gas | Yes | St Clair Co Intl | 42.91 | -82.52 | F15 B15 L15 R15 | Double, Clear, Non-metal, Air | 54.5112 | 0.056311 |  | 69.1648 | 0.071449 |  | 45.1329 | 0.046623 |  | 698.6814 | 0.72175 |  | 2329.3289 | 2.4062 |  | 208.9597 | 0.21586 |  | 319.7405 | 0.3303 |  | 146.2425 | 0.15107 |  | 0 | 0 | 0 | 0 | 0 | 44.2537 | 0.045715 |  | 16.7051 | 811.5138 | 0.83831 |  | 21.9803 | 0.022706 |  | 3078.7116 | 3.1804 |  | 0 | 0 | 0 | 603.1403 | 0.62306 |  | 434.0383 | 0.44837 |  | 0 | 0 | 0 | 0 | 918.1917 | 0 | 0 | 0 | 45503.9728 | 47.0065 |  | 0 | 8208.9207 | 8.48 |  | 0 | 0 | 0 | 0 |  | 0 | 0 | 0 | 0 | 0 | 63512.8969 | 63512.8969 | 65.6101 |  | 8881.8118 | 8881.8118 | 0 | 54631.0851 | 0 | 1600.3714 | 0 | 12454.7751 | 0 | 3561.9906 | 0 | 12454.7751 | 0 | 3412.9465 | 0 | 12454.7751 | 0 | 3692.4841 | 0 | 12454.7751 | 0 | 14055.1465 | 16016.7657 | 15867.7216 | 16147.2592
67010 | 0 | 242.131 | TRUE | 617 | Non-CBSA East North Central | 5A | 5A | Hour17 | 1 | Cold | None | Standard Efficiency | East North Central | East North Central | Midwest | In another census Place | Electric, 80% Usage | Standard, 80% Usage | Yes | Gas, 80% Usage | 68F | No | 0F | None | Double-Loaded Interior | G2600230 | G2600230, G26002200 | None | 318 Rated kWh, 80% Usage | 20 ft^2 | Fiberglass | None | 2 ft | None | data/cambium/LRMER_MidCase_15_2025start,data/cambium/LRMER_LowRECost_15_2025start,data/cambium/LRMER_95DecarbBy2035_15_2025start,data/cambium/LRMER_LowRECost_25_2025start | kg/MWh,kg/MWh,kg/MWh,kg/MWh | /lib/resources/data/cambium/LRMER_MidCase_15_2025start/RFCMc.csv,/lib/resources/data/cambium/LRMER_LowRECost_15_2025start/RFCMc.csv,/lib/resources/data/cambium/LRMER_95DecarbBy2035_15_2025start/RFCMc.csv,/lib/resources/data/cambium/LRMER_LowRECost_25_2025start/RFCMc.csv | lb/MBtu,lb/MBtu,lb/MBtu,lb/MBtu | 195.9,195.9,195.9,195.9 | 147.3,147.3,147.3,147.3 | 177.8,177.8,177.8,177.8 | LRMER_MidCase_15_2025start,LRMER_LowRECost_15_2025start,LRMER_95DecarbBy2035_15_2025start,LRMER_LowRECost_25_2025start | CO2e,CO2e,CO2e,CO2e | 200.0,200.0,200.0,200.0 | 0-100% | RFCMc | None | Right | None | Top | 8 | None | 5 to 9 Unit | Multifamily with 5+ units, 1-3 stories | Multi-Family with 5+ Units | 500-749 | 0-1499 | Unheated Basement | None | 2 | 2 | <8 | None | Brick | No | Natural Gas | 62F | No | 0F | None | No Exterior Use | Uninsulated | 50% Usage | Room AC, EER 9.8 | 40% Conditioned | Room AC | No | None | No | Fuel Boiler, 80% AFUE | Non-Ducted Heating | Natural Gas Fuel Boiler | None | None | None | No | None | None | None | None | <10000 | <20000 | <20000 | 20 ACH50 | None | Uninsulated | Uninsulated | Uninsulated | Finished, R-30 | None | Brick, 12-in, 3-wythe, R-7 | Summer = 0.7, Winter = 0.85 | MISO | 100% CFL | 100% Usage | 100% Usage | CR04 | None | None | None | Gas Fireplace | None | None | None | None | None | None | None | Cooling Season, 7 days/wk | None | 1 | North | None | 50% | 89% | G26002200 | Not/partially in metro area | None | None | None | Hour18 | 103 | EF 17.6, 100% Usage | Asphalt Shingles, Medium | Stochastic | 1 | 1 | 2018 | 31 | 12 | 15 | None | MI | Renter | 1 | Low | Occupied | 1970s | 1960-79 | Natural Gas Standard | Natural Gas | No | Branch Co Mem | 41.93 | -85.05 | F12 B12 L12 R12 | Single, Clear, Non-metal, Exterior Clear Storm | 67.9925 | 0.37578 |  | 441.9512 | 2.4426 |  | 16.412 | 0.090705 |  | 0 | 0 |  | 523.718 | 2.8945 |  | 51.5805 | 0.28507 |  | 0 | 0 |  | 62.4241 | 0.345 |  | 0 | 0 | 0 | 0 | 0 | 32.824 | 0.18141 |  | 0 | 325.602 | 1.7995 |  | 16.412 | 0.090705 |  | 575.5916 | 3.1811 |  | 0 | 0 | 0 | 19.0496 | 0.10528 |  | 434.0383 | 2.3988 |  | 0 | 0 | 0 | 0 | 0 | 1097.5512 | 0 | 0 | 3879.9679 | 21.4436 |  | 0 | 2545.6153 | 14.069 |  | 0 | 0 | 555.9558 | 3.0726 |  | 0 | 0 | 0 | 0 | 0 | 10646.6858 | 10646.6858 | 58.8415 |  | 2567.5956 | 2567.5956 | 0 | 8079.0902 | 0 | 457.4751 | 0 | 1841.8472 | 0 | 1028.0358 | 0 | 1841.8472 | 0 | 976.7059 | 0 | 1841.8472 | 0 | 1067.937 | 0 | 1841.8472 | 0 | 2299.3223 | 2869.883 | 2818.5531 | 2909.7842
67031 | 0 | 242.131 | TRUE | 885 | CBSA Detroit-Warren-Dearborn, MI | 5A | 5A | Hour18 | 3 | Cold | None | Standard Efficiency | East North Central | East North Central | Midwest | MI, St Clair Shores | Gas, 80% Usage | Standard, 80% Usage | Yes | Gas, 80% Usage | 68F | No | 0F | None | Not Applicable | G2600990 | G2600990, G26003005 | None | None | 20 ft^2 | Fiberglass | 10% Leakage, R-4 | 2 ft | None | data/cambium/LRMER_MidCase_15_2025start,data/cambium/LRMER_LowRECost_15_2025start,data/cambium/LRMER_95DecarbBy2035_15_2025start,data/cambium/LRMER_LowRECost_25_2025start | kg/MWh,kg/MWh,kg/MWh,kg/MWh | /lib/resources/data/cambium/LRMER_MidCase_15_2025start/RFCMc.csv,/lib/resources/data/cambium/LRMER_LowRECost_15_2025start/RFCMc.csv,/lib/resources/data/cambium/LRMER_95DecarbBy2035_15_2025start/RFCMc.csv,/lib/resources/data/cambium/LRMER_LowRECost_25_2025start/RFCMc.csv | lb/MBtu,lb/MBtu,lb/MBtu,lb/MBtu | 195.9,195.9,195.9,195.9 | 147.3,147.3,147.3,147.3 | 177.8,177.8,177.8,177.8 | LRMER_MidCase_15_2025start,LRMER_LowRECost_15_2025start,LRMER_95DecarbBy2035_15_2025start,LRMER_LowRECost_25_2025start | CO2e,CO2e,CO2e,CO2e | 200.0,200.0,200.0,200.0 | 0-100% | RFCMc | Vented Attic | None | None | None | None | None | Single-Family Detached | Single-Family Detached | Single-Family Detached | 750-999 | 0-1499 | Slab | 1 Car | 2 | 2 | <8 | Vinyl, Light | Brick | No | Natural Gas | 70F | Yes | 12F | Day and Night -4h | No Exterior Use | Uninsulated | 50% Usage | None | None | None | Yes | None | No | Fuel Furnace, 80% AFUE | Ducted Heating | Natural Gas Fuel Furnace | None | None | None | No | None | None | None | None | <10000 | <20000 | <20000 | 50 ACH50 | R-13 | None | None | None | Unfinished, Uninsulated | Uninsulated | Brick, 12-in, 3-wythe, Uninsulated | Summer = 0.7, Winter = 0.85 | MISO | 100% CFL | 100% Usage | 100% Usage | CR04 | None | None | EF 12, National Average | None | None | None | None | None | None | None | None | Cooling Season, 7 days/wk | Left/Right at 15ft | 1 | Southwest | None | 50% | 85% | G26003005 | In metro area, not/partially in principal city | None | None | No | Hour15 | 103 | EF 15.9, 100% Usage | Composition Shingles | Stochastic | 1 | 1 | 2018 | 31 | 12 | 15 | None | MI | Owner | 1 | Low | Occupied | 1950s | 1940-59 | Natural Gas Premium | Natural Gas | Yes | Selfridge Angb | 42.6 | -82.83 | F12 B12 L12 R12 | Single, Clear, Non-metal | 67.9925 | 0.26198 |  | 37.5131 | 0.14454 |  | 15.8258 | 0.060979 |  | 0 | 0 |  | 0 | 0 |  | 0 | 0 |  | 319.7405 | 1.232 |  | 984.4257 | 3.7931 |  | 0 | 0 | 0 | 0 | 0 | 36.0477 | 0.1389 |  | 24.911 | 399.1628 | 1.538 |  | 21.9803 | 0.084693 |  | 726.5232 | 2.7994 |  | 0 | 0 | 0 | 18.4635 | 0.071142 |  | 480.0504 | 1.8497 |  | 0 | 0 | 0 | 0 | 499.3931 | 0 | 0 | 0 | 38988.1237 | 150.2254 |  | 0 | 1590.7898 | 6.1295 |  | 0 | 0 | 543.9399 | 2.0959 |  | 0 | 0 | 0 | 0 | 0 | 44754.8831 | 44754.8831 | 172.4454 |  | 3132.9297 | 3132.9297 | 0 | 41622.2464 | 0 | 562.3879 | 0 | 9488.9855 | 0 | 1275.543 | 0 | 9488.9855 | 0 | 1186.2701 | 0 | 9488.9855 | 0 | 1332.7637 | 0 | 9488.9855 | 0 | 10051.3733 | 10764.5285 | 10675.2556 | 10821.7492
67118 | 0 | 242.131 | TRUE | 2176 | CBSA Detroit-Warren-Dearborn, MI | 5A | 5A | Hour12 | 3 | Cold | None | Standard Efficiency | East North Central | East North Central | Midwest | Not in a census Place | Electric, 80% Usage | Standard, 80% Usage | Yes | Propane, 80% Usage | 72F | No | 0F | None | Not Applicable | G2601250 | G2601250, G26002902 | None | 318 Rated kWh, 80% Usage | 20 ft^2 | Fiberglass | 0% Leakage, Uninsulated | 2 ft | None | data/cambium/LRMER_MidCase_15_2025start,data/cambium/LRMER_LowRECost_15_2025start,data/cambium/LRMER_95DecarbBy2035_15_2025start,data/cambium/LRMER_LowRECost_25_2025start | kg/MWh,kg/MWh,kg/MWh,kg/MWh | /lib/resources/data/cambium/LRMER_MidCase_15_2025start/RFCMc.csv,/lib/resources/data/cambium/LRMER_LowRECost_15_2025start/RFCMc.csv,/lib/resources/data/cambium/LRMER_95DecarbBy2035_15_2025start/RFCMc.csv,/lib/resources/data/cambium/LRMER_LowRECost_25_2025start/RFCMc.csv | lb/MBtu,lb/MBtu,lb/MBtu,lb/MBtu | 195.9,195.9,195.9,195.9 | 147.3,147.3,147.3,147.3 | 177.8,177.8,177.8,177.8 | LRMER_MidCase_15_2025start,LRMER_LowRECost_15_2025start,LRMER_95DecarbBy2035_15_2025start,LRMER_LowRECost_25_2025start | CO2e,CO2e,CO2e,CO2e | 200.0,200.0,200.0,200.0 | 400%+ | RFCMc | Vented Attic | None | None | None | None | None | Single-Family Detached | Single-Family Detached | Single-Family Detached | 2000-2499 | 1500-2499 | Heated Basement | None | 2 | 2 | <8 | Wood, Medium/Dark | Wood Frame | No | Propane | 60F | Yes | 3F | Day and Night -5h | No Exterior Use | Uninsulated | 50% Usage | AC, SEER 10 | 100% Conditioned | Central AC | Yes | None | No | Fuel Furnace, 80% AFUE | Ducted Heating | Propane Fuel Furnace | None | None | None | No | None | None | None | None | 140000-159999 | 140000+ | 150000+ | 8 ACH50 | R-30 | Uninsulated | Wall R-5, Exterior | R-5, Exterior | Unfinished, Uninsulated | None | Wood Stud, R-11 | Summer = 0.7, Winter = 0.85 | MISO | 100% CFL | 100% Usage | 100% Usage | CR04 | None | None | EF 12, National Average | Gas Fireplace | None | None | None | None | None | None | Typical Efficiency | Cooling Season, 7 days/wk | Left/Right at 15ft | 2 | South | None | 50% | 85% | G26002902 | In metro area, not/partially in principal city | None | None | No | Hour17 | 103 | EF 15.9, 100% Usage | Composition Shingles | Stochastic | 1 | 1 | 2018 | 31 | 12 | 15 | None | MI | Owner | 1 | Low | Occupied | 1990s | 1980-99 | Propane Standard | Propane | Yes | Oakland Co Intl | 42.67 | -83.42 | F15 B15 L15 R15 | Double, Clear, Non-metal, Air | 67.9925 | 0.10655 |  | 610.174 | 0.9562 |  | 22.8595 | 0.035823 |  | 479.1712 | 0.75091 |  | 2256.3542 | 3.5359 |  | 77.9569 | 0.12217 |  | 319.7405 | 0.50106 |  | 303.6216 | 0.4758 |  | 0 | 0 | 0 | 0 | 0 | 52.1667 | 0.08175 |  | 0 | 753.7788 | 1.1812 |  | 21.9803 | 0.034445 |  | 1017.2497 | 1.5941 |  | 0 | 0 | 0 | 22.2734 | 0.034905 |  | 480.0504 | 0.75228 |  | 376.8894 | 0 | 0 | 0 | 0 | 1683.1072 | 0 | 0 | 0 | 0 |  | 0 | 0 | 0 |  | 0 | 0 | 0 | 0 |  | 0 | 0 | 11875.5328 | 3297.3426 | 650.9108 | 24368.8595 | 24368.8595 | 38.1883 |  | 6861.966 | 6861.966 | 0 | 1683.1072 | 15823.4932 | 1254.3076 | 0 | 383.736 | 4354.4051 | 2767.7082 | 0 | 383.736 | 4354.4051 | 2652.5864 | 0 | 383.736 | 4354.4051 | 2877.0366 | 0 | 383.736 | 4354.4051 | 5992.4487 | 7505.8492 | 7390.7275 | 7615.1777
67136 | 0 | 242.131 | TRUE | 1690 | CBSA Detroit-Warren-Dearborn, MI | 5A | 5A | Hour15 | 3 | Cold | None | Standard Efficiency | East North Central | East North Central | Midwest | MI, Detroit | Gas, 80% Usage | EnergyStar, 80% Usage | Yes | Electric, 80% Usage | 70F | No | 0F | None | Not Applicable | G2601630 | G2601630, G26003210 | None | None | 20 ft^2 | Fiberglass | None | 2 ft | None | data/cambium/LRMER_MidCase_15_2025start,data/cambium/LRMER_LowRECost_15_2025start,data/cambium/LRMER_95DecarbBy2035_15_2025start,data/cambium/LRMER_LowRECost_25_2025start | kg/MWh,kg/MWh,kg/MWh,kg/MWh | /lib/resources/data/cambium/LRMER_MidCase_15_2025start/RFCMc.csv,/lib/resources/data/cambium/LRMER_LowRECost_15_2025start/RFCMc.csv,/lib/resources/data/cambium/LRMER_95DecarbBy2035_15_2025start/RFCMc.csv,/lib/resources/data/cambium/LRMER_LowRECost_25_2025start/RFCMc.csv | lb/MBtu,lb/MBtu,lb/MBtu,lb/MBtu | 195.9,195.9,195.9,195.9 | 147.3,147.3,147.3,147.3 | 177.8,177.8,177.8,177.8 | LRMER_MidCase_15_2025start,LRMER_LowRECost_15_2025start,LRMER_95DecarbBy2035_15_2025start,LRMER_LowRECost_25_2025start | CO2e,CO2e,CO2e,CO2e | 200.0,200.0,200.0,200.0 | 150-200% | RFCMc | Vented Attic | None | None | None | None | None | Single-Family Detached | Single-Family Detached | Single-Family Detached | 1500-1999 | 1500-2499 | Vented Crawlspace | None | 2 | 2 | <8 | None | Brick | No | Natural Gas | 75F | Yes | 3F | Day -1h | No Exterior Use | Uninsulated | 50% Usage | Room AC, EER 10.7 | <10% Conditioned | Room AC | No | None | No | Fuel Wall/Floor Furnace, 68% AFUE | Non-Ducted Heating | Natural Gas Fuel Wall/Floor Furnace | None | None | None | No | None | None | None | None | 20000-24999 | 20000-39999 | 20000-39999 | 20 ACH50 | R-38 | Uninsulated | Uninsulated | Uninsulated | Unfinished, Uninsulated | None | Brick, 12-in, 3-wythe, Uninsulated | Summer = 0.7, Winter = 0.85 | MISO | 100% LED | 100% Usage | 100% Usage | CR04 | None | None | None | None | None | None | None | None | None | None | None | Cooling Season, 7 days/wk | Left/Right at 15ft | 1 | South | None | 50% | 85% | G26003210 | In metro area, principal city | None | None | No | Hour14 | 103 | EF 17.6, 100% Usage | Composition Shingles | Stochastic | 1 | 1 | 2018 | 31 | 12 | 15 | None | MI | Owner | 1 | Low | Occupied | <1940 | <1940 | Natural Gas Standard | Natural Gas | Yes | Detroit Metropolita | 42.22 | -83.35 | F9 B9 L9 R9 | Double, Clear, Metal, Air | 67.9925 | 0.13719 |  | 19.6358 | 0.03962 |  | 12.8951 | 0.026019 |  | 0 | 0 |  | 242.6628 | 0.48963 |  | 0 | 0 |  | 0 | 0 |  | 0 | 0 |  | 0 | 0 | 0 | 0 | 0 | 30.7725 | 0.062091 |  | 0 | 473.6028 | 0.95561 |  | 21.9803 | 0.044351 |  | 829.0981 | 1.6729 |  | 0 | 0 | 0 | 271.6769 | 0.54818 |  | 434.0383 | 0.87578 |  | 0 | 0 | 0 | 0 | 262.0055 | 0 | 0 | 0 | 58453.6111 | 117.9449 |  | 0 | 2027.4657 | 4.0909 |  | 0 | 0 | 0 | 0 |  | 0 | 0 | 0 | 0 | 0 | 63147.4373 | 63147.4373 | 127.4158 |  | 2404.3551 | 2404.3551 | 0 | 60743.0823 | 0 | 432.8006 | 0 | 13848.1619 | 0 | 971.6316 | 0 | 13848.1619 | 0 | 917.1016 | 0 | 13848.1619 | 0 | 1015.855 | 0 | 13848.1619 | 0 | 14280.9625 | 14819.7935 | 14765.2635 | 14864.0169
67166 | 0 | 242.131 | TRUE | 1675 | CBSA Detroit-Warren-Dearborn, MI | 5A | 5A | Hour2 | 3 | Cold | None | Standard Efficiency | East North Central | East North Central | Midwest | Not in a census Place | Gas, 80% Usage | EnergyStar, 80% Usage | Yes | Gas, 80% Usage | 72F | No | 0F | None | Not Applicable | G2601250 | G2601250, G26002906 | None | 318 Rated kWh, 80% Usage | 20 ft^2 | Fiberglass | None | 2 ft | None | data/cambium/LRMER_MidCase_15_2025start,data/cambium/LRMER_LowRECost_15_2025start,data/cambium/LRMER_95DecarbBy2035_15_2025start,data/cambium/LRMER_LowRECost_25_2025start | kg/MWh,kg/MWh,kg/MWh,kg/MWh | /lib/resources/data/cambium/LRMER_MidCase_15_2025start/RFCMc.csv,/lib/resources/data/cambium/LRMER_LowRECost_15_2025start/RFCMc.csv,/lib/resources/data/cambium/LRMER_95DecarbBy2035_15_2025start/RFCMc.csv,/lib/resources/data/cambium/LRMER_LowRECost_25_2025start/RFCMc.csv | lb/MBtu,lb/MBtu,lb/MBtu,lb/MBtu | 195.9,195.9,195.9,195.9 | 147.3,147.3,147.3,147.3 | 177.8,177.8,177.8,177.8 | LRMER_MidCase_15_2025start,LRMER_LowRECost_15_2025start,LRMER_95DecarbBy2035_15_2025start,LRMER_LowRECost_25_2025start | CO2e,CO2e,CO2e,CO2e | 200.0,200.0,200.0,200.0 | 400%+ | RFCMc | Vented Attic | None | Middle | None | None | 5 | Single-Family Attached | Single-Family Attached | Single-Family Attached | 1500-1999 | 1500-2499 | Slab | None | 2 | 2 | <8 | None | Brick | No | Natural Gas | 62F | No | 0F | None | No Exterior Use | Uninsulated | 50% Usage | Room AC, EER 10.7 | 20% Conditioned | Room AC | No | None | No | Fuel Wall/Floor Furnace, 68% AFUE | Non-Ducted Heating | Natural Gas Fuel Wall/Floor Furnace | None | None | None | No | None | None | None | None | 120000-139999 | 120000-139999 | 100000-149999 | 15 ACH50 | R-30 | None | None | None | Unfinished, Uninsulated | Uninsulated | Brick, 12-in, 3-wythe, R-7 | Summer = 0.7, Winter = 0.85 | MISO | 100% Incandescent | 100% Usage | 100% Usage | CR04 | None | None | None | None | None | None | None | None | None | None | None | Cooling Season, 7 days/wk | 7 | 3 | Southwest | None | 50% | 104% | G26002906 | In metro area, not/partially in principal city | None | None | No | Hour1 | 103 | EF 19.9, 100% Usage | Composition Shingles | Stochastic | 1 | 1 | 2018 | 31 | 12 | 15 | None | MI | Owner | 1 | Low | Occupied | 1970s | 1960-79 | Natural Gas Standard | Natural Gas | Yes | Oakland Co Intl | 42.67 | -83.42 | F12 B12 L12 R12 | Double, Clear, Non-metal, Air | 67.9925 | 0.13842 |  | 32.2378 | 0.06563 |  | 21.1011 | 0.042958 |  | 0 | 0 |  | 272.5561 | 0.55488 |  | 89.9728 | 0.18317 |  | 0 | 0 |  | 0 | 0 |  | 0 | 0 | 0 | 0 | 0 | 183.7556 | 0.37409 |  | 0 | 1926.0631 | 3.9211 |  | 21.9803 | 0.044748 |  | 1078.2085 | 2.195 |  | 0 | 0 | 0 | 23.7388 | 0.048328 |  | 400.042 | 0.81441 |  | 0 | 0 | 0 | 0 | 427.5907 | 0 | 0 | 0 | 10783.2569 | 21.9528 |  | 0 | 3335.4418 | 6.7904 |  | 0 | 0 | 693.6992 | 1.4122 |  | 0 | 0 | 0 | 0 | 0 | 19357.6372 | 19357.6372 | 39.4087 |  | 4117.3555 | 4117.3555 | 0 | 15240.2818 | 0 | 736.9229 | 0 | 3474.4999 | 0 | 1665.1194 | 0 | 3474.4999 | 0 | 1568.8517 | 0 | 3474.4999 | 0 | 1730.5805 | 0 | 3474.4999 | 0 | 4211.4228 | 5139.6193 | 5043.3516 | 5205.0804
67196 | 0 | 242.131 | TRUE | 13414 | CBSA Detroit-Warren-Dearborn, MI | 5A | 5A | Hour7 | 3 | Cold | None | Standard Efficiency | East North Central | East North Central | Midwest | Not in a census Place | Gas, 120% Usage | EnergyStar, 120% Usage | Yes | Gas, 120% Usage | 70F | No | 0F | None | Not Applicable | G2601630 | G2601630, G26003202 | None | None | 20 ft^2 | Fiberglass | 0% Leakage, Uninsulated | 2 ft | None | data/cambium/LRMER_MidCase_15_2025start,data/cambium/LRMER_LowRECost_15_2025start,data/cambium/LRMER_95DecarbBy2035_15_2025start,data/cambium/LRMER_LowRECost_25_2025start | kg/MWh,kg/MWh,kg/MWh,kg/MWh | /lib/resources/data/cambium/LRMER_MidCase_15_2025start/RFCMc.csv,/lib/resources/data/cambium/LRMER_LowRECost_15_2025start/RFCMc.csv,/lib/resources/data/cambium/LRMER_95DecarbBy2035_15_2025start/RFCMc.csv,/lib/resources/data/cambium/LRMER_LowRECost_25_2025start/RFCMc.csv | lb/MBtu,lb/MBtu,lb/MBtu,lb/MBtu | 195.9,195.9,195.9,195.9 | 147.3,147.3,147.3,147.3 | 177.8,177.8,177.8,177.8 | LRMER_MidCase_15_2025start,LRMER_LowRECost_15_2025start,LRMER_95DecarbBy2035_15_2025start,LRMER_LowRECost_25_2025start | CO2e,CO2e,CO2e,CO2e | 200.0,200.0,200.0,200.0 | 400%+ | RFCMc | Vented Attic | None | Middle | None | None | 12 | Single-Family Attached | Single-Family Attached | Single-Family Attached | 4000+ | 4000+ | Heated Basement | None | 3 | 3 | <8 | None | Brick | No | Natural Gas | 70F | No | 0F | None | No Exterior Use | Uninsulated | 200% Usage | AC, SEER 13 | 60% Conditioned | Central AC | Yes | None | No | Fuel Wall/Floor Furnace, 68% AFUE | Non-Ducted Heating | Natural Gas Fuel Wall/Floor Furnace | None | None | None | No | None | None | None | None | 80000-99999 | 80000-99999 | 60000-99999 | 6 ACH50 | R-13 | Uninsulated | Uninsulated | Uninsulated | Unfinished, Uninsulated | None | Brick, 12-in, 3-wythe, R-7 | Summer = 0.7, Winter = 0.85 | MISO | 100% CFL | 100% Usage | 100% Usage | CR04 | None | EF 19.9 | None | None | None | None | None | None | None | None | None | Cooling Season, 7 days/wk | 12 | 1 | Southwest | None | 200% | 104% | G26003202 | In metro area, not/partially in principal city | None | None | No | Hour7 | 103 | EF 19.9, 100% Usage | Composition Shingles | Stochastic | 1 | 1 | 2018 | 31 | 12 | 15 | None | MI | Owner | 1 | High | Occupied | 1970s | 1960-79 | Natural Gas Standard | Natural Gas | Yes | Detroit Metropolita | 42.22 | -83.35 | F9 B9 L9 R9 | Double, Low-E, Non-metal, Air, M-Gain | 67.9925 | 0.017285 |  | 31.0655 | 0.0078972 |  | 20.2219 | 0.0051407 |  | 757.5887 | 0.19259 |  | 2964.4139 | 0.75359 |  | 0 | 0 |  | 0 | 0 |  | 0 | 0 |  | 0 | 0 | 0 | 0 | 0 | 192.5477 | 0.048948 |  | 0 | 3839.5241 | 0.97605 |  | 21.9803 | 0.0055877 |  | 7651.4995 | 1.9451 |  | 0 | 0 | 0 | 28.4279 | 0.0072267 |  | 783.9651 | 0.19929 |  | 0 | 0 | 0 | 0 | 412.9371 | 0 | 0 | 0 | 88585.127 | 22.5194 |  | 0 | 4282.3545 | 1.0886 |  | 0 | 0 | 833.7872 | 0.21196 |  | 0 | 0 | 0 | 0 | 0 | 110473.726 | 110473.726 | 28.0837 |  | 16359.8133 | 16359.8133 | 0 | 94114.2058 | 0 | 2956.008 | 0 | 21456.0767 | 0 | 6605.345 | 0 | 21456.0767 | 0 | 6272.2249 | 0 | 21456.0767 | 0 | 6880.2233 | 0 | 21456.0767 | 0 | 24412.0846 | 28061.4217 | 27728.3016 | 28336.3
67228 | 0 | 242.131 | TRUE | 2176 | Non-CBSA East North Central | 6A | 6A | Hour21 | 4 | Cold | None | Standard Efficiency | East North Central | East North Central | Midwest | Not in a census Place | Electric, 100% Usage | Standard, 100% Usage | Yes | Gas, 100% Usage | 75F | Yes | 2F | Night Setback -3h | Not Applicable | G2600290 | G2600290, G26000400 | None | None | 20 ft^2 | Fiberglass | None | 2 ft | None | data/cambium/LRMER_MidCase_15_2025start,data/cambium/LRMER_LowRECost_15_2025start,data/cambium/LRMER_95DecarbBy2035_15_2025start,data/cambium/LRMER_LowRECost_25_2025start | kg/MWh,kg/MWh,kg/MWh,kg/MWh | /lib/resources/data/cambium/LRMER_MidCase_15_2025start/RFCMc.csv,/lib/resources/data/cambium/LRMER_LowRECost_15_2025start/RFCMc.csv,/lib/resources/data/cambium/LRMER_95DecarbBy2035_15_2025start/RFCMc.csv,/lib/resources/data/cambium/LRMER_LowRECost_25_2025start/RFCMc.csv | lb/MBtu,lb/MBtu,lb/MBtu,lb/MBtu | 195.9,195.9,195.9,195.9 | 147.3,147.3,147.3,147.3 | 177.8,177.8,177.8,177.8 | LRMER_MidCase_15_2025start,LRMER_LowRECost_15_2025start,LRMER_95DecarbBy2035_15_2025start,LRMER_LowRECost_25_2025start | CO2e,CO2e,CO2e,CO2e | 200.0,200.0,200.0,200.0 | 200-300% | RFCMc | Vented Attic | None | None | None | None | None | Single-Family Detached | Single-Family Detached | Single-Family Detached | 2000-2499 | 1500-2499 | Heated Basement | None | 2 | 2 | <8 | Wood, Medium/Dark | Wood Frame | No | Natural Gas | 72F | No | 0F | None | No Exterior Use | Uninsulated | 100% Usage | None | None | None | No | None | No | Fuel Wall/Floor Furnace, 60% AFUE | Non-Ducted Heating | Natural Gas Fuel Wall/Floor Furnace | None | None | None | No | None | None | None | None | 80000-99999 | 80000-99999 | 60000-99999 | 10 ACH50 | R-38 | Uninsulated | Uninsulated | Uninsulated | Unfinished, Uninsulated | None | Wood Stud, Uninsulated | Summer = 0.7, Winter = 0.85 | MISO | 100% CFL | 100% Usage | 100% Usage | CR04 | None | None | EF 12, National Average | None | None | None | None | None | None | None | None | Cooling Season, 7 days/wk | Left/Right at 15ft | 7 | Southeast | None | 100% | 85% | G26000400 | Not/partially in metro area | None | None | No | Hour19 | 103 | EF 17.6, 100% Usage | Asphalt Shingles, Medium | Stochastic | 1 | 1 | 2018 | 31 | 12 | 15 | None | MI | Owner | 1 | Medium | Occupied | <1940 | <1940 | Natural Gas Standard | Natural Gas | Yes | Charlevoix Muni | 45.31 | -85.27 | F9 B9 L9 R9 | Single, Clear, Non-metal | 40.7369 | 0.063839 |  | 1948.3365 | 3.0532 |  | 72.9747 | 0.11436 |  | 0 | 0 |  | 0 | 0 |  | 0 | 0 |  | 319.7405 | 0.50106 |  | 0 | 0 |  | 0 | 0 | 0 | 0 | 0 | 52.1667 | 0.08175 |  | 0 | 753.7788 | 1.1812 |  | 21.9803 | 0.034445 |  | 3296.4634 | 5.1659 |  | 0 | 0 | 0 | 50.7013 | 0.079454 |  | 434.0383 | 0.68018 |  | 0 | 0 | 0 | 0 | 0 | 0 | 0 | 0 | 68918.0067 | 108.0011 |  | 0 | 10994.2681 | 17.2291 |  | 0 | 0 | 1482.0604 | 2.3225 |  | 0 | 0 | 0 | 0 | 0 | 88384.9594 | 88384.9594 | 138.5077 |  | 6990.6242 | 6990.6242 | 0 | 81394.3352 | 0 | 1235.616 | 0 | 18556.1971 | 0 | 2802.3998 | 0 | 18556.1971 | 0 | 2639.6822 | 0 | 18556.1971 | 0 | 2922.0502 | 0 | 18556.1971 | 0 | 19791.8132 | 21358.5969 | 21195.8793 | 21478.2474
67233 | 0 | 242.131 | TRUE | 885 | Non-CBSA East North Central | 5A | 5A | Hour21 | 2 | Cold | None | None | East North Central | East North Central | Midwest | In another census Place | Gas, 80% Usage | EnergyStar, 80% Usage | Yes | Gas, 80% Usage | 70F | No | 0F | None | Not Applicable | G2601210 | G2601210, G26000700 | None | 290 Rated kWh, 80% Usage | 20 ft^2 | Fiberglass | 30% Leakage, R-4 | 2 ft | None | data/cambium/LRMER_MidCase_15_2025start,data/cambium/LRMER_LowRECost_15_2025start,data/cambium/LRMER_95DecarbBy2035_15_2025start,data/cambium/LRMER_LowRECost_25_2025start | kg/MWh,kg/MWh,kg/MWh,kg/MWh | /lib/resources/data/cambium/LRMER_MidCase_15_2025start/RFCMc.csv,/lib/resources/data/cambium/LRMER_LowRECost_15_2025start/RFCMc.csv,/lib/resources/data/cambium/LRMER_95DecarbBy2035_15_2025start/RFCMc.csv,/lib/resources/data/cambium/LRMER_LowRECost_25_2025start/RFCMc.csv | lb/MBtu,lb/MBtu,lb/MBtu,lb/MBtu | 195.9,195.9,195.9,195.9 | 147.3,147.3,147.3,147.3 | 177.8,177.8,177.8,177.8 | LRMER_MidCase_15_2025start,LRMER_LowRECost_15_2025start,LRMER_95DecarbBy2035_15_2025start,LRMER_LowRECost_25_2025start | CO2e,CO2e,CO2e,CO2e | 200.0,200.0,200.0,200.0 | 0-100% | RFCMc | Vented Attic | None | None | None | None | None | Single-Family Detached | Single-Family Detached | Single-Family Detached | 750-999 | 0-1499 | Slab | None | 1 | 1 | <8 | None | Brick | No | Natural Gas | 70F | Yes | 3F | Night -1h | No Exterior Use | Uninsulated | 50% Usage | AC, SEER 10 | 100% Conditioned | Central AC | Yes | None | No | Fuel Furnace, 80% AFUE | Ducted Heating | Natural Gas Fuel Furnace | None | None | None | No | None | None | None | None | <10000 | <20000 | <20000 | 15 ACH50 | R-19 | None | None | None | Unfinished, Uninsulated | Uninsulated | Brick, 12-in, 3-wythe, Uninsulated | Summer = 0.7, Winter = 0.85 | MISO | 100% Incandescent | 100% Usage | 100% Usage | CR04 | None | None | EF 12, National Average | None | None | None | Electric | None | None | None | None | Cooling Season, 7 days/wk | Left/Right at 15ft | 2 | Southwest | None | 50% | 85% | G26000700 | In metro area, not/partially in principal city | None | None | No | Hour11 | 103 | EF 15.9, 100% Usage | Asphalt Shingles, Medium | Stochastic | 1 | 1 | 2018 | 31 | 12 | 15 | None | MI | Owner | 1 | Low | Occupied | <1940 | <1940 | Natural Gas Standard | Natural Gas | Yes | Muskegon | 43.17 | -86.24 | F9 B9 L9 R9 | Double, Clear, Metal, Air | 0 | 0 |  | 28.721 | 0.11066 |  | 18.7565 | 0.072271 |  | 524.0111 | 2.0191 |  | 2792.3812 | 10.7593 |  | 72.9747 | 0.28118 |  | 319.7405 | 1.232 |  | 633.0335 | 2.4391 |  | 0 | 0 | 790.4127 | 781.0344 | 0 | 144.191 | 0.55558 |  | 0 | 1247.8966 | 4.8083 |  | 16.412 | 0.063237 |  | 852.5437 | 3.2849 |  | 0 | 0 | 0 | 22.2734 | 0.085822 |  | 480.0504 | 1.8497 |  | 0 | 0 | 0 | 0 | 380.1132 | 0 | 0 | 0 | 25021.8218 | 96.4118 |  | 0 | 2961.7762 | 11.412 |  | 0 | 0 | 650.9108 | 2.508 |  | 0 | 0 | 0 | 0 | 0 | 37738.7617 | 37738.7617 | 145.4115 |  | 8724.4327 | 8724.4327 | 0 | 29014.329 | 0 | 1601.0182 | 0 | 6614.6876 | 0 | 3540.9752 | 0 | 6614.6876 | 0 | 3380.9981 | 0 | 6614.6876 | 0 | 3676.5458 | 0 | 6614.6876 | 0 | 8215.7059 | 10155.6628 | 9995.6858 | 10291.2334
67269 | 0 | 242.131 | TRUE | 1690 | Non-CBSA East North Central | 6A | 6A | Hour20 | 3 | Cold | None | Standard Efficiency, No usage | East North Central | East North Central | Midwest | Not in a census Place | Electric, 100% Usage | EnergyStar, 100% Usage | Yes | Electric, 100% Usage | 80F | No | 0F | None | Not Applicable | G2601070 | G2601070, G26001100 | None | None | 20 ft^2 | Fiberglass | 20% Leakage, R-4 | 2 ft | None | data/cambium/LRMER_MidCase_15_2025start,data/cambium/LRMER_LowRECost_15_2025start,data/cambium/LRMER_95DecarbBy2035_15_2025start,data/cambium/LRMER_LowRECost_25_2025start | kg/MWh,kg/MWh,kg/MWh,kg/MWh | /lib/resources/data/cambium/LRMER_MidCase_15_2025start/RFCMc.csv,/lib/resources/data/cambium/LRMER_LowRECost_15_2025start/RFCMc.csv,/lib/resources/data/cambium/LRMER_95DecarbBy2035_15_2025start/RFCMc.csv,/lib/resources/data/cambium/LRMER_LowRECost_25_2025start/RFCMc.csv | lb/MBtu,lb/MBtu,lb/MBtu,lb/MBtu | 195.9,195.9,195.9,195.9 | 147.3,147.3,147.3,147.3 | 177.8,177.8,177.8,177.8 | LRMER_MidCase_15_2025start,LRMER_LowRECost_15_2025start,LRMER_95DecarbBy2035_15_2025start,LRMER_LowRECost_25_2025start | CO2e,CO2e,CO2e,CO2e | 200.0,200.0,200.0,200.0 | 100-150% | RFCMc | Vented Attic | None | None | None | None | None | Mobile Home | Mobile Home | Mobile Home | 1500-1999 | 1500-2499 | Ambient | None | 1 | 1 | <8 | Vinyl, Light | Wood Frame | No | Propane | 55F | No | 0F | None | No Exterior Use | Uninsulated | 100% Usage | None | None | None | Yes | None | No | Fuel Furnace, 80% AFUE | Ducted Heating | Propane Fuel Furnace | None | None | None | No | None | None | None | None | 25000-29999 | 20000-39999 | 20000-39999 | 25 ACH50 | R-13 | Uninsulated | None | None | Unfinished, Uninsulated | None | Wood Stud, R-11 | Summer = 0.7, Winter = 0.85 | MISO | 100% LED | 100% Usage | 100% Usage | CR04 | None | None | None | None | None | None | None | None | None | None | None | Cooling Season, 7 days/wk | Left/Right at 15ft | 2 | North | None | 100% | 94% | G26001100 | Not/partially in metro area | None | None | No | Hour9 | 103 | EF 6.7, 100% Usage | Metal, Dark | Stochastic | 1 | 1 | 2018 | 31 | 12 | 15 | None | MI | Owner | 1 | Medium | Vacant | 1980s | 1980-99 | Propane Standard | Propane | Yes | Roben Hood | 43.72 | -85.5 | F12 B12 L12 R12 | Single, Clear, Non-metal, Exterior Clear Storm | 0 | 0 |  | 0 | 0 |  | 0 | 0 |  | 0 | 0 |  | 0 | 0 |  | 0 | 0 |  | 0 | 0 |  | 817.0821 | 1.6487 |  | 0 | 0 | 0 | 0 | 0 | 0 | 0 |  | 0 | 0 | 0 |  | 21.9803 | 0.044351 |  | 0 | 0 |  | 0 | 0 | 0 | 0 | 0 |  | 1356.0398 | 2.7362 |  | 0 | 0 | 0 | 0 | 0 | 0 | 0 | 0 | 0 | 0 |  | 0 | 0 | 0 |  | 0 | 0 | 0 | 0 |  | 0 | 0 | 31935.6614 | 1646.7663 | 0 | 35777.5301 | 35777.5301 | 72.1902 |  | 2194.8092 | 2194.8092 | 0 | 0 | 33582.7208 | 397.1256 | 0 | 0 | 9241.4261 | 899.8629 | 0 | 0 | 9241.4261 | 835.0554 | 0 | 0 | 9241.4261 | 938.6763 | 0 | 0 | 9241.4261 | 9638.5516 | 10141.2889 | 10076.4815 | 10180.1024
67342 | 0 | 242.131 | TRUE | 885 | CBSA Detroit-Warren-Dearborn, MI | 5A | 5A | Hour18 | 3 | Cold | None | Standard Efficiency | East North Central | East North Central | Midwest | In another census Place | Electric, 100% Usage | Standard, 100% Usage | Yes | Gas, 100% Usage | 76F | Yes | 2F | Night Setback +4h | Not Applicable | G2601630 | G2601630, G26003213 | None | 318 Rated kWh, 100% Usage | 20 ft^2 | Fiberglass | 0% Leakage, Uninsulated | 2 ft | None | data/cambium/LRMER_MidCase_15_2025start,data/cambium/LRMER_LowRECost_15_2025start,data/cambium/LRMER_95DecarbBy2035_15_2025start,data/cambium/LRMER_LowRECost_25_2025start | kg/MWh,kg/MWh,kg/MWh,kg/MWh | /lib/resources/data/cambium/LRMER_MidCase_15_2025start/RFCMc.csv,/lib/resources/data/cambium/LRMER_LowRECost_15_2025start/RFCMc.csv,/lib/resources/data/cambium/LRMER_95DecarbBy2035_15_2025start/RFCMc.csv,/lib/resources/data/cambium/LRMER_LowRECost_25_2025start/RFCMc.csv | lb/MBtu,lb/MBtu,lb/MBtu,lb/MBtu | 195.9,195.9,195.9,195.9 | 147.3,147.3,147.3,147.3 | 177.8,177.8,177.8,177.8 | LRMER_MidCase_15_2025start,LRMER_LowRECost_15_2025start,LRMER_95DecarbBy2035_15_2025start,LRMER_LowRECost_25_2025start | CO2e,CO2e,CO2e,CO2e | 200.0,200.0,200.0,200.0 | 400%+ | RFCMc | Vented Attic | None | None | None | None | None | Single-Family Detached | Single-Family Detached | Single-Family Detached | 750-999 | 0-1499 | Heated Basement | None | 1 | 1 | <8 | None | Brick | No | Natural Gas | 70F | No | 0F | None | No Exterior Use | Uninsulated | 100% Usage | AC, SEER 13 | 100% Conditioned | Central AC | Yes | None | No | Fuel Furnace, 80% AFUE | Ducted Heating | Natural Gas Fuel Furnace | None | None | None | No | None | None | None | None | 120000-139999 | 120000-139999 | 100000-149999 | 15 ACH50 | R-19 | Uninsulated | Uninsulated | Uninsulated | Unfinished, Uninsulated | None | Brick, 12-in, 3-wythe, Uninsulated | Summer = 0.7, Winter = 0.85 | MISO | 100% LED | 100% Usage | 100% Usage | CR04 | None | None | None | None | None | None | None | None | None | None | None | Cooling Season, 7 days/wk | Left/Right at 15ft | 2 | East | None | 100% | 85% | G26003213 | In metro area, not/partially in principal city | None | None | No | Hour11 | 103 | EF 15.9, 100% Usage | Composition Shingles | Stochastic | 1 | 1 | 2018 | 31 | 12 | 15 | None | MI | Owner | 1 | Medium | Occupied | 1950s | 1940-59 | Natural Gas Standard | Natural Gas | Yes | Detroit Metropolita | 42.22 | -83.35 | F15 B15 L15 R15 | Double, Clear, Non-metal, Air, Exterior Clear Storm | 67.9925 | 0.26198 |  | 762.864 | 2.9394 |  | 28.4279 | 0.10954 |  | 376.5963 | 1.4511 |  | 1503.7477 | 5.7941 |  | 97.5927 | 0.37604 |  | 0 | 0 |  | 447.2265 | 1.7232 |  | 0 | 0 | 0 | 0 | 0 | 24.0318 | 0.092597 |  | 0 | 304.7939 | 1.1744 |  | 21.9803 | 0.084693 |  | 1705.3806 | 6.571 |  | 0 | 0 | 0 | 27.8418 | 0.10728 |  | 480.0504 | 1.8497 |  | 0 | 0 | 0 | 0 | 0 | 0 | 0 | 0 | 17647.2745 | 67.9968 |  | 0 | 4382.5848 | 16.8866 |  | 0 | 0 | 813.5653 | 3.1348 |  | 0 | 0 | 0 | 0 | 0 | 28691.9508 | 28691.9508 | 110.5532 |  | 5848.5263 | 5848.5263 | 0 | 22843.4246 | 0 | 1064.7936 | 0 | 5207.8097 | 0 | 2368.4847 | 0 | 5207.8097 | 0 | 2256.8262 | 0 | 5207.8097 | 0 | 2452.0936 | 0 | 5207.8097 | 0 | 6272.6032 | 7576.2944 | 7464.6358 | 7659.9033
67353 | 0 | 242.131 | TRUE | 1690 | Non-CBSA East North Central | 6A | 6A | Hour10 | 4 | Cold | None | Standard Efficiency, No usage | East North Central | East North Central | Midwest | Not in a census Place | Electric, 100% Usage | Standard, 100% Usage | Yes | Electric, 100% Usage | 70F | No | 0F | None | Not Applicable | G2601510 | G2601510, G26001600 | None | 290 Rated kWh, 100% Usage | 20 ft^2 | Fiberglass | 10% Leakage, R-8 | 2 ft | None | data/cambium/LRMER_MidCase_15_2025start,data/cambium/LRMER_LowRECost_15_2025start,data/cambium/LRMER_95DecarbBy2035_15_2025start,data/cambium/LRMER_LowRECost_25_2025start | kg/MWh,kg/MWh,kg/MWh,kg/MWh | /lib/resources/data/cambium/LRMER_MidCase_15_2025start/RFCMc.csv,/lib/resources/data/cambium/LRMER_LowRECost_15_2025start/RFCMc.csv,/lib/resources/data/cambium/LRMER_95DecarbBy2035_15_2025start/RFCMc.csv,/lib/resources/data/cambium/LRMER_LowRECost_25_2025start/RFCMc.csv | lb/MBtu,lb/MBtu,lb/MBtu,lb/MBtu | 195.9,195.9,195.9,195.9 | 147.3,147.3,147.3,147.3 | 177.8,177.8,177.8,177.8 | LRMER_MidCase_15_2025start,LRMER_LowRECost_15_2025start,LRMER_95DecarbBy2035_15_2025start,LRMER_LowRECost_25_2025start | CO2e,CO2e,CO2e,CO2e | 200.0,200.0,200.0,200.0 | 200-300% | RFCMc | Vented Attic | None | None | None | None | None | Single-Family Detached | Single-Family Detached | Single-Family Detached | 1500-1999 | 1500-2499 | Slab | 1 Car | 1 | 1 | <8 | Vinyl, Light | Brick | No | Electricity | 55F | Yes | 3F | Day and Night -3h | No Exterior Use | Uninsulated | 100% Usage | AC, SEER 15 | 100% Conditioned | Central AC | Yes | None | No | Electric Furnace, 100% AFUE | Ducted Heating | Electricity Electric Furnace | None | None | None | No | None | None | None | None | 50000-59999 | 40000-59999 | 40000-59999 | 10 ACH50 | R-19 | None | None | None | Unfinished, Uninsulated | 2ft R10 Under, Horizontal | Brick, 12-in, 3-wythe, R-15 | Summer = 0.7, Winter = 0.85 | MISO | 100% CFL | 100% Usage | 100% Usage | CR04 | None | EF 15.9 | None | None | None | None | None | None | None | None | None | Cooling Season, 7 days/wk | Left/Right at 15ft | 4 | North | None | 100% | 85% | G26001600 | Not/partially in metro area | None | None | No | Hour17 | 103 | EF 17.6, 100% Usage | Metal, Dark | Stochastic | 1 | 1 | 2018 | 31 | 12 | 15 | None | MI | Renter | 1 | Medium | Vacant | 2010s | 2010s | Electric Standard | Electricity | Yes | Huron Co Mem | 43.78 | -82.98 | F15 B15 L15 R15 | Double, Low-E, Non-metal, Air, M-Gain | 0 | 0 |  | 0 | 0 |  | 0 | 0 |  | 110.4878 | 0.22294 |  | 999.3723 | 2.0165 |  | 0 | 0 |  | 0 | 0 |  | 177.0149 | 0.35717 |  | 0 | 7435.213 | 0 | 0 | 365.1666 | 0 | 0 |  | 0 | 0 | 0 |  | 21.9803 | 0.044351 |  | 0 | 0 |  | 0 | 0 | 0 | 0 | 0 |  | 914.0887 | 1.8444 |  | 0 | 0 | 0 | 0 | 0 | 0 | 0 | 0 | 0 | 0 |  | 0 | 0 | 0 |  | 0 | 0 | 0 | 0 |  | 0 | 0 | 0 | 0 | 0 | 10023.0306 | 10023.0306 | 20.224 |  | 10023.0306 | 10023.0306 | 0 | 0 | 0 | 1846.7954 | 0 | 0 | 0 | 4119.5731 | 0 | 0 | 0 | 3811.8542 | 0 | 0 | 0 | 4304.1058 | 0 | 0 | 0 | 1846.7954 | 4119.5731 | 3811.8542 | 4304.1058
67371 | 0 | 242.131 | TRUE | 853 | Non-CBSA East North Central | 5A | 5A | Hour16 | 1 | Cold | None | Standard Efficiency | East North Central | East North Central | Midwest | MI, Lansing | None | None | None | Electric, 80% Usage | 78F | Yes | 2F | Day and Night Setup +4h | Double-Loaded Interior | G2600650 | G2600650, G26001802 | None | None | 20 ft^2 | Fiberglass | None | 2 ft | None | data/cambium/LRMER_MidCase_15_2025start,data/cambium/LRMER_LowRECost_15_2025start,data/cambium/LRMER_95DecarbBy2035_15_2025start,data/cambium/LRMER_LowRECost_25_2025start | kg/MWh,kg/MWh,kg/MWh,kg/MWh | /lib/resources/data/cambium/LRMER_MidCase_15_2025start/RFCMc.csv,/lib/resources/data/cambium/LRMER_LowRECost_15_2025start/RFCMc.csv,/lib/resources/data/cambium/LRMER_95DecarbBy2035_15_2025start/RFCMc.csv,/lib/resources/data/cambium/LRMER_LowRECost_25_2025start/RFCMc.csv | lb/MBtu,lb/MBtu,lb/MBtu,lb/MBtu | 195.9,195.9,195.9,195.9 | 147.3,147.3,147.3,147.3 | 177.8,177.8,177.8,177.8 | LRMER_MidCase_15_2025start,LRMER_LowRECost_15_2025start,LRMER_95DecarbBy2035_15_2025start,LRMER_LowRECost_25_2025start | CO2e,CO2e,CO2e,CO2e | 200.0,200.0,200.0,200.0 | 0-100% | RFCMc | None | Right | None | Top | 12 | None | 10 to 19 Unit | Multifamily with 5+ units, 1-3 stories | Multi-Family with 5+ Units | 750-999 | 0-1499 | Unvented Crawlspace | None | 3 | 3 | <8 | Vinyl, Light | Brick | No | Natural Gas | 70F | No | 0F | None | No Exterior Use | Uninsulated | 50% Usage | Room AC, EER 9.8 | 40% Conditioned | Room AC | No | Heating Only | No | Shared Heating | Non-Ducted Heating | Natural Gas Shared Heating | None | None | Boiler Baseboards Heating Only, Natural Gas | No | None | None | None | None | <10000 | <20000 | <20000 | 15 ACH50 | None | Uninsulated | Wall R-10, Exterior | R-10, Exterior | Finished, R-30 | None | Brick, 12-in, 3-wythe, R-19 | Summer = 0.7, Winter = 0.85 | MISO | 100% Incandescent | 100% Usage | 100% Usage | CR04 | None | None | None | None | None | None | None | None | None | None | None | Cooling Season, 7 days/wk | 12 | 1 | Southeast | None | 50% | 89% | G26001802 | In metro area, not/partially in principal city | None | None | None | Hour13 | 103 | EF 17.6, 100% Usage | Asphalt Shingles, Medium | Stochastic | 1 | 1 | 2018 | 31 | 12 | 15 | None | MI | Renter | 1 | Low | Occupied | 1980s | 1980-99 | Natural Gas Standard | Natural Gas | Yes | Mason Jewett Fld | 42.57 | -84.42 | F30 B30 L30 R30 | Single, Clear, Metal | 67.9925 | 0.27181 |  | 0 | 0 |  | 0 | 0 |  | 0 | 0 |  | 337.0317 | 1.3473 |  | 0 | 0 |  | 0 | 0 |  | 133.6404 | 0.53425 |  | 0 | 0 | 0 | 0 | 0 | 142.7256 | 0.57057 |  | 0 | 1220.3479 | 4.8785 |  | 16.412 | 0.065609 |  | 615.7423 | 2.4615 |  | 0 | 0 | 0 | 277.5383 | 1.1095 |  | 434.0383 | 1.7351 |  | 0 | 0 | 0 | 0 | 0 | 0 | 0 | 0 | 11076.6211 | 44.2805 |  | 0 | 2072.0125 | 8.2832 |  | 0 | 0 | 0 | 0 |  | 0 | 0 | 0 | 0 | 0 | 16394.1026 | 16394.1026 | 65.538 |  | 3245.176 | 3245.176 | 0 | 13148.9266 | 0 | 577.2398 | 0 | 2997.67 | 0 | 1299.2156 | 0 | 2997.67 | 0 | 1229.805 | 0 | 2997.67 | 0 | 1358.9392 | 0 | 2997.67 | 0 | 3574.9098 | 4296.8855 | 4227.475 | 4356.6091
67382 | 0 | 242.131 | TRUE | 3301 | Non-CBSA East North Central | 5A | 5A | Hour11 | 4 | Cold | None | Standard Efficiency | East North Central | East North Central | Midwest | Not in a census Place | Electric, 100% Usage | EnergyStar, 100% Usage | Yes | Electric, 100% Usage | 72F | Yes | 2F | Night Setback | Not Applicable | G2601390 | G2601390, G26000802 | None | 290 Rated kWh, 100% Usage | 20 ft^2 | Fiberglass | 30% Leakage, R-8 | 2 ft | None | data/cambium/LRMER_MidCase_15_2025start,data/cambium/LRMER_LowRECost_15_2025start,data/cambium/LRMER_95DecarbBy2035_15_2025start,data/cambium/LRMER_LowRECost_25_2025start | kg/MWh,kg/MWh,kg/MWh,kg/MWh | /lib/resources/data/cambium/LRMER_MidCase_15_2025start/RFCMc.csv,/lib/resources/data/cambium/LRMER_LowRECost_15_2025start/RFCMc.csv,/lib/resources/data/cambium/LRMER_95DecarbBy2035_15_2025start/RFCMc.csv,/lib/resources/data/cambium/LRMER_LowRECost_25_2025start/RFCMc.csv | lb/MBtu,lb/MBtu,lb/MBtu,lb/MBtu | 195.9,195.9,195.9,195.9 | 147.3,147.3,147.3,147.3 | 177.8,177.8,177.8,177.8 | LRMER_MidCase_15_2025start,LRMER_LowRECost_15_2025start,LRMER_95DecarbBy2035_15_2025start,LRMER_LowRECost_25_2025start | CO2e,CO2e,CO2e,CO2e | 200.0,200.0,200.0,200.0 | 400%+ | RFCMc | Vented Attic | None | None | None | None | None | Single-Family Detached | Single-Family Detached | Single-Family Detached | 3000-3999 | 2500-3999 | Slab | 2 Car | 1 | 1 | <8 | Brick, Medium/Dark | Wood Frame | No | Natural Gas | 68F | Yes | 6F | Night -4h | No Exterior Use | Uninsulated | 100% Usage | AC, SEER 13 | 100% Conditioned | Central AC | Yes | None | No | Fuel Furnace, 80% AFUE | Ducted Heating | Natural Gas Fuel Furnace | None | None | None | No | None | None | None | None | 80000-99999 | 80000-99999 | 60000-99999 | 6 ACH50 | R-38 | None | None | None | Unfinished, Uninsulated | 2ft R10 Under, Horizontal | Wood Stud, R-15 | Summer = 0.7, Winter = 0.85 | MISO | 100% CFL | 100% Usage | 100% Usage | CR04 | None | None | EF 12, National Average | None | None | None | None | None | None | None | None | Cooling Season, 7 days/wk | Left/Right at 15ft | 2 | North | None | 100% | 85% | G26000802 | In metro area, not/partially in principal city | None | None | No | Hour18 | 103 | EF 15.9, 100% Usage | Asphalt Shingles, Medium | Stochastic | 1 | 1 | 2018 | 31 | 12 | 15 | None | MI | Owner | 1 | Medium | Occupied | 2000s | 2000-09 | Natural Gas Standard | Natural Gas | Yes | Tulip City | 42.75 | -86.1 | F12 B12 L12 R12 | Double, Clear, Non-metal, Air | 67.9925 | 0.070238 |  | 400.042 | 0.41325 |  | 23.4457 | 0.02422 |  | 805.3593 | 0.83195 |  | 2683.9449 | 2.7726 |  | 91.1451 | 0.094155 |  | 319.7405 | 0.3303 |  | 744.1074 | 0.76868 |  | 0 | 0 | 0 | 0 | 0 | 66.2341 | 0.068421 |  | 24.911 | 1062.6757 | 1.0978 |  | 21.9803 | 0.022706 |  | 2321.4159 | 2.3981 |  | 0 | 0 | 0 | 405.6104 | 0.419 |  | 480.0504 | 0.4959 |  | 0 | 0 | 0 | 0 | 0 | 0 | 0 | 0 | 30108.6564 | 31.1029 |  | 0 | 4352.6915 | 4.4964 |  | 0 | 0 | 0 | 0 |  | 0 | 0 | 0 | 0 | 0 | 43979.7101 | 43979.7101 | 45.4319 |  | 9518.3622 | 9518.3622 | 0 | 34461.3479 | 0 | 1753.4248 | 0 | 7856.4884 | 0 | 3870.4552 | 0 | 7856.4884 | 0 | 3690.3214 | 0 | 7856.4884 | 0 | 4021.3431 | 0 | 7856.4884 | 0 | 9609.9132 | 11726.9435 | 11546.8098 | 11877.8315
67386 | 0 | 242.131 | TRUE | 866 | CBSA Detroit-Warren-Dearborn, MI | 5A | 5A | Hour23 | 2 | Cold | None | Standard Efficiency, No usage | East North Central | East North Central | Midwest | Not in a census Place | None | None | None | Gas, 80% Usage | 72F | No | 0F | None | Not Applicable | G2600990 | G2600990, G26003004 | None | None | 20 ft^2 | Fiberglass | None | 2 ft | None | data/cambium/LRMER_MidCase_15_2025start,data/cambium/LRMER_LowRECost_15_2025start,data/cambium/LRMER_95DecarbBy2035_15_2025start,data/cambium/LRMER_LowRECost_25_2025start | kg/MWh,kg/MWh,kg/MWh,kg/MWh | /lib/resources/data/cambium/LRMER_MidCase_15_2025start/RFCMc.csv,/lib/resources/data/cambium/LRMER_LowRECost_15_2025start/RFCMc.csv,/lib/resources/data/cambium/LRMER_95DecarbBy2035_15_2025start/RFCMc.csv,/lib/resources/data/cambium/LRMER_LowRECost_25_2025start/RFCMc.csv | lb/MBtu,lb/MBtu,lb/MBtu,lb/MBtu | 195.9,195.9,195.9,195.9 | 147.3,147.3,147.3,147.3 | 177.8,177.8,177.8,177.8 | LRMER_MidCase_15_2025start,LRMER_LowRECost_15_2025start,LRMER_95DecarbBy2035_15_2025start,LRMER_LowRECost_25_2025start | CO2e,CO2e,CO2e,CO2e | 200.0,200.0,200.0,200.0 | 0-100% | RFCMc | Vented Attic | None | Middle | None | None | 7 | Single-Family Attached | Single-Family Attached | Single-Family Attached | 750-999 | 0-1499 | Unheated Basement | None | 2 | 2 | <8 | None | Brick | No | Natural Gas | 55F | Yes | 3F | Night -1h | No Exterior Use | Uninsulated | 50% Usage | Room AC, EER 12.0 | 40% Conditioned | Room AC | No | None | No | Fuel Boiler, 76% AFUE | Non-Ducted Heating | Natural Gas Fuel Boiler | None | None | None | No | None | None | None | None | <10000 | <20000 | <20000 | 15 ACH50 | R-19 | Uninsulated | Uninsulated | Uninsulated | Unfinished, Uninsulated | None | Brick, 12-in, 3-wythe, Uninsulated | Summer = 0.7, Winter = 0.85 | MISO | 100% CFL | 100% Usage | 100% Usage | CR04 | None | None | None | None | None | None | None | None | None | None | None | Cooling Season, 7 days/wk | 27 | 1 | East | None | 50% | 104% | G26003004 | In metro area, not/partially in principal city | None | None | No | Hour16 | 103 | EF 17.6, 100% Usage | Composition Shingles | Stochastic | 1 | 1 | 2018 | 31 | 12 | 15 | None | MI | Renter | 1 | Low | Vacant | <1940 | <1940 | Natural Gas Standard | Natural Gas | Yes | Selfridge Angb | 42.6 | -82.83 | F18 B18 L18 R18 | Double, Clear, Non-metal, Air | 0 | 0 |  | 0 | 0 |  | 0 | 0 |  | 0 | 0 |  | 332.0495 | 1.3075 |  | 0 | 0 |  | 0 | 0 |  | 61.2519 | 0.24119 |  | 0 | 0 | 0 | 0 | 0 | 0 | 0 |  | 0 | 0 | 0 |  | 16.412 | 0.064625 |  | 0 | 0 |  | 0 | 0 | 0 | 0 | 0 |  | 434.0383 | 1.7091 |  | 0 | 0 | 0 | 0 | 0 | 0 | 0 | 0 | 6469.8369 | 25.4759 |  | 0 | 1588.1521 | 6.2536 |  | 0 | 0 | 0 | 0 |  | 0 | 0 | 0 | 0 | 0 | 8902.0338 | 8902.0338 | 35.053 |  | 843.7516 | 843.7516 | 0 | 8057.9891 | 0 | 155.1957 | 0 | 1837.0686 | 0 | 341.9674 | 0 | 1837.0686 | 0 | 328.7202 | 0 | 1837.0686 | 0 | 352.4077 | 0 | 1837.0686 | 0 | 1992.2643 | 2179.036 | 2165.7888 | 2189.4763
67427 | 0 | 242.131 | TRUE | 1690 | CBSA Detroit-Warren-Dearborn, MI | 5A | 5A | Hour23 | 2 | Cold | None | Standard Efficiency | East North Central | East North Central | Midwest | Not in a census Place | Electric, 100% Usage | Standard, 100% Usage | Yes | Gas, 100% Usage | 75F | Yes | 2F | Night Setup +3h | Not Applicable | G2600930 | G2600930, G26002800 | None | None | 20 ft^2 | Fiberglass | 20% Leakage, Uninsulated | 2 ft | None | data/cambium/LRMER_MidCase_15_2025start,data/cambium/LRMER_LowRECost_15_2025start,data/cambium/LRMER_95DecarbBy2035_15_2025start,data/cambium/LRMER_LowRECost_25_2025start | kg/MWh,kg/MWh,kg/MWh,kg/MWh | /lib/resources/data/cambium/LRMER_MidCase_15_2025start/RFCMc.csv,/lib/resources/data/cambium/LRMER_LowRECost_15_2025start/RFCMc.csv,/lib/resources/data/cambium/LRMER_95DecarbBy2035_15_2025start/RFCMc.csv,/lib/resources/data/cambium/LRMER_LowRECost_25_2025start/RFCMc.csv | lb/MBtu,lb/MBtu,lb/MBtu,lb/MBtu | 195.9,195.9,195.9,195.9 | 147.3,147.3,147.3,147.3 | 177.8,177.8,177.8,177.8 | LRMER_MidCase_15_2025start,LRMER_LowRECost_15_2025start,LRMER_95DecarbBy2035_15_2025start,LRMER_LowRECost_25_2025start | CO2e,CO2e,CO2e,CO2e | 200.0,200.0,200.0,200.0 | 400%+ | RFCMc | Vented Attic | None | None | None | None | None | Single-Family Detached | Single-Family Detached | Single-Family Detached | 1500-1999 | 1500-2499 | Unheated Basement | 2 Car | 1 | 1 | <8 | None | Brick | No | Natural Gas | 65F | Yes | 3F | Day and Night -3h | No Exterior Use | Uninsulated | 100% Usage | AC, SEER 15 | 100% Conditioned | Central AC | Yes | None | No | Fuel Boiler, 80% AFUE | Non-Ducted Heating | Natural Gas Fuel Boiler | None | None | None | No | None | None | None | None | 100000-119999 | 100000-119999 | 100000-149999 | 20 ACH50 | R-38 | Uninsulated | Uninsulated | Uninsulated | Unfinished, Uninsulated | None | Brick, 12-in, 3-wythe, R-7 | Summer = 0.7, Winter = 0.85 | MISO | 100% CFL | 100% Usage | 100% Usage | CR04 | None | None | EF 12, National Average | None | None | None | None | None | None | None | None | Cooling Season, 7 days/wk | Left/Right at 15ft | 1 | North | None | 100% | 85% | G26002800 | In metro area, not/partially in principal city | None | None | No | Hour19 | 103 | EF 15.9, 100% Usage | Metal, Dark | Stochastic | 1 | 1 | 2018 | 31 | 12 | 15 | None | MI | Owner | 1 | Medium | Occupied | 1970s | 1960-79 | Natural Gas Standard | Natural Gas | Yes | Livingston Co | 42.63 | -83.98 | F18 B18 L18 R18 | Double, Clear, Non-metal, Air | 67.9925 | 0.13719 |  | 525.7695 | 1.0609 |  | 19.6358 | 0.03962 |  | 332.3426 | 0.67058 |  | 1430.4799 | 2.8864 |  | 0 | 0 |  | 319.7405 | 0.64516 |  | 91.1451 | 0.18391 |  | 0 | 0 | 0 | 0 | 0 | 46.0122 | 0.092841 |  | 24.911 | 620.1384 | 1.2513 |  | 16.412 | 0.033115 |  | 1658.1961 | 3.3458 |  | 0 | 0 | 0 | 23.1526 | 0.046716 |  | 480.0504 | 0.96862 |  | 0 | 0 | 0 | 0 | 0 | 0 | 0 | 0 | 21373.3801 | 43.1262 |  | 0 | 3093.3651 | 6.2416 |  | 0 | 0 | 679.6318 | 1.3713 |  | 0 | 0 | 0 | 0 | 0 | 30802.6487 | 30802.6487 | 62.1521 |  | 5656.2717 | 5656.2717 | 0 | 25146.377 | 0 | 1016.3286 | 0 | 5732.8728 | 0 | 2266.9771 | 0 | 5732.8728 | 0 | 2168.788 | 0 | 5732.8728 | 0 | 2353.2581 | 0 | 5732.8728 | 0 | 6749.2014 | 7999.8499 | 7901.6607 | 8086.1309
67447 | 0 | 242.131 | TRUE | 885 | CBSA Detroit-Warren-Dearborn, MI | 5A | 5A | Hour5 | 2 | Cold | None | Standard Efficiency | East North Central | East North Central | Midwest | MI, Dearborn | Electric, 80% Usage | EnergyStar, 80% Usage | Yes | Gas, 80% Usage | 72F | No | 0F | None | Not Applicable | G2601630 | G2601630, G26003203 | None | None | 20 ft^2 | Fiberglass | 20% Leakage, Uninsulated | 2 ft | None | data/cambium/LRMER_MidCase_15_2025start,data/cambium/LRMER_LowRECost_15_2025start,data/cambium/LRMER_95DecarbBy2035_15_2025start,data/cambium/LRMER_LowRECost_25_2025start | kg/MWh,kg/MWh,kg/MWh,kg/MWh | /lib/resources/data/cambium/LRMER_MidCase_15_2025start/RFCMc.csv,/lib/resources/data/cambium/LRMER_LowRECost_15_2025start/RFCMc.csv,/lib/resources/data/cambium/LRMER_95DecarbBy2035_15_2025start/RFCMc.csv,/lib/resources/data/cambium/LRMER_LowRECost_25_2025start/RFCMc.csv | lb/MBtu,lb/MBtu,lb/MBtu,lb/MBtu | 195.9,195.9,195.9,195.9 | 147.3,147.3,147.3,147.3 | 177.8,177.8,177.8,177.8 | LRMER_MidCase_15_2025start,LRMER_LowRECost_15_2025start,LRMER_95DecarbBy2035_15_2025start,LRMER_LowRECost_25_2025start | CO2e,CO2e,CO2e,CO2e | 200.0,200.0,200.0,200.0 | 400%+ | RFCMc | Vented Attic | None | None | None | None | None | Single-Family Detached | Single-Family Detached | Single-Family Detached | 750-999 | 0-1499 | Unheated Basement | 1 Car | 1 | 1 | <8 | None | Brick | No | Natural Gas | 72F | Yes | 6F | Night +2h | No Exterior Use | Uninsulated | 50% Usage | AC, SEER 13 | 100% Conditioned | Central AC | Yes | None | No | Fuel Furnace, 92.5% AFUE | Ducted Heating | Natural Gas Fuel Furnace | None | None | None | No | None | None | None | None | 60000-69999 | 60000-79999 | 60000-99999 | 30 ACH50 | R-38 | Uninsulated | Uninsulated | Uninsulated | Unfinished, Uninsulated | None | Brick, 12-in, 3-wythe, Uninsulated | Summer = 0.7, Winter = 0.85 | MISO | 100% Incandescent | 100% Usage | 100% Usage | CR04 | None | None | None | None | None | None | None | None | None | None | None | Cooling Season, 7 days/wk | Left/Right at 15ft | 2 | Northeast | None | 50% | 85% | G26003203 | In metro area, not/partially in principal city | None | None | No | Hour19 | 103 | EF 15.9, 100% Usage | Composition Shingles | Stochastic | 1 | 1 | 2018 | 31 | 12 | 15 | None | MI | Owner | 1 | Low | Occupied | 1960s | 1960-79 | Natural Gas Standard | Natural Gas | Yes | Detroit Metropolita | 42.22 | -83.35 | F6 B6 L6 R6 | Double, Clear, Non-metal, Air | 67.9925 | 0.26198 |  | 320.0336 | 1.2331 |  | 18.7565 | 0.072271 |  | 123.3829 | 0.47541 |  | 2076.4085 | 8.0006 |  | 0 | 0 |  | 0 | 0 |  | 531.924 | 2.0496 |  | 0 | 0 | 0 | 0 | 0 | 144.191 | 0.55558 |  | 99.9372 | 1247.8966 | 4.8083 |  | 16.412 | 0.063237 |  | 852.8368 | 3.2861 |  | 0 | 0 | 0 | 22.2734 | 0.085822 |  | 480.0504 | 1.8497 |  | 0 | 0 | 0 | 0 | 0 | 0 | 0 | 0 | 24231.7022 | 93.3673 |  | 0 | 2763.9533 | 10.6498 |  | 0 | 0 | 650.9108 | 2.508 |  | 0 | 0 | 0 | 0 | 0 | 33648.3688 | 33648.3688 | 129.6508 |  | 6002.0955 | 6002.0955 | 0 | 27646.2732 | 0 | 1098.8125 | 0 | 6302.8116 | 0 | 2432.7606 | 0 | 6302.8116 | 0 | 2316.4867 | 0 | 6302.8116 | 0 | 2533.4971 | 0 | 6302.8116 | 0 | 7401.6241 | 8735.5722 | 8619.2983 | 8836.3087
67482 | 0 | 242.131 | TRUE | 1690 | Non-CBSA East North Central | 5A | 5A | Hour7 | 3 | Cold | None | Standard Efficiency | East North Central | East North Central | Midwest | Not in a census Place | Gas, 120% Usage | Standard, 120% Usage | Yes | Gas, 120% Usage | 72F | No | 0F | None | Not Applicable | G2601110 | G2601110, G26001400 | None | None | 20 ft^2 | Fiberglass | None | 2 ft | None | data/cambium/LRMER_MidCase_15_2025start,data/cambium/LRMER_LowRECost_15_2025start,data/cambium/LRMER_95DecarbBy2035_15_2025start,data/cambium/LRMER_LowRECost_25_2025start | kg/MWh,kg/MWh,kg/MWh,kg/MWh | /lib/resources/data/cambium/LRMER_MidCase_15_2025start/RFCMc.csv,/lib/resources/data/cambium/LRMER_LowRECost_15_2025start/RFCMc.csv,/lib/resources/data/cambium/LRMER_95DecarbBy2035_15_2025start/RFCMc.csv,/lib/resources/data/cambium/LRMER_LowRECost_25_2025start/RFCMc.csv | lb/MBtu,lb/MBtu,lb/MBtu,lb/MBtu | 195.9,195.9,195.9,195.9 | 147.3,147.3,147.3,147.3 | 177.8,177.8,177.8,177.8 | LRMER_MidCase_15_2025start,LRMER_LowRECost_15_2025start,LRMER_95DecarbBy2035_15_2025start,LRMER_LowRECost_25_2025start | CO2e,CO2e,CO2e,CO2e | 200.0,200.0,200.0,200.0 | 300-400% | RFCMc | Vented Attic | None | None | None | None | None | Single-Family Detached | Single-Family Detached | Single-Family Detached | 1500-1999 | 1500-2499 | Heated Basement | None | 2 | 2 | <8 | None | Brick | No | Natural Gas | 70F | Yes | 6F | Day and Night -4h | No Exterior Use | Uninsulated | 200% Usage | Room AC, EER 10.7 | 20% Conditioned | Room AC | No | None | No | Fuel Wall/Floor Furnace, 68% AFUE | Non-Ducted Heating | Natural Gas Fuel Wall/Floor Furnace | None | None | None | No | None | None | None | None | 40000-44999 | 40000-59999 | 40000-59999 | 10 ACH50 | R-19 | Uninsulated | Uninsulated | Uninsulated | Unfinished, Uninsulated | None | Brick, 12-in, 3-wythe, Uninsulated | Summer = 0.7, Winter = 0.85 | MISO | 100% CFL | 100% Usage | 100% Usage | CR04 | None | EF 17.6 | EF 12, National Average | None | None | Gas Lighting | None | None | None | None | None | Cooling Season, 7 days/wk | Left/Right at 15ft | 1 | Northwest | None | 200% | 85% | G26001400 | In metro area, not/partially in principal city | None | None | No | Hour17 | 103 | EF 17.6, 100% Usage | Composition Shingles | Stochastic | 1 | 1 | 2018 | 31 | 12 | 15 | None | MI | Owner | 1 | High | Occupied | 1960s | 1960-79 | Natural Gas Standard | Natural Gas | Yes | Mbs Intl | 43.53 | -84.08 | F15 B15 L15 R15 | Double, Clear, Non-metal, Air | 67.9925 | 0.13719 |  | 56.2696 | 0.11354 |  | 23.7388 | 0.047899 |  | 0 | 0 |  | 526.9418 | 1.0632 |  | 0 | 0 |  | 319.7405 | 0.64516 |  | 0 | 0 |  | 0 | 0 | 0 | 0 | 0 | 46.0122 | 0.092841 |  | 0 | 620.1384 | 1.2513 |  | 21.9803 | 0.044351 |  | 3316.6853 | 6.6922 |  | 0 | 0 | 0 | 27.8418 | 0.056178 |  | 868.0765 | 1.7516 |  | 0 | 0 | 0 | 0 | 749.0897 | 0 | 0 | 0 | 36966.5194 | 74.5892 |  | 0 | 4285.2852 | 8.6466 |  | 396.8182 | 0 | 815.6168 | 1.6457 |  | 0 | 0 | 0 | 0 | 0 | 49108.7469 | 49108.7469 | 99.0892 |  | 5895.4176 | 5895.4176 | 0 | 43213.3293 | 0 | 1060.0327 | 0 | 9851.726 | 0 | 2388.2936 | 0 | 9851.726 | 0 | 2251.5382 | 0 | 9851.726 | 0 | 2485.0317 | 0 | 9851.726 | 0 | 10911.7587 | 12240.0196 | 12103.2642 | 12336.7577
67525 | 0 | 242.131 | TRUE | 1690 | Non-CBSA East North Central | 6A | 6A | Hour23 | 5 | Cold | None | Standard Efficiency | East North Central | East North Central | Midwest | Not in a census Place | Electric, 100% Usage | Standard, 100% Usage | Yes | Electric, 100% Usage | 75F | No | 0F | None | Not Applicable | G2600350 | G2600350, G26001200 | None | None | 20 ft^2 | Fiberglass | 0% Leakage, Uninsulated | 2 ft | None | data/cambium/LRMER_MidCase_15_2025start,data/cambium/LRMER_LowRECost_15_2025start,data/cambium/LRMER_95DecarbBy2035_15_2025start,data/cambium/LRMER_LowRECost_25_2025start | kg/MWh,kg/MWh,kg/MWh,kg/MWh | /lib/resources/data/cambium/LRMER_MidCase_15_2025start/RFCMc.csv,/lib/resources/data/cambium/LRMER_LowRECost_15_2025start/RFCMc.csv,/lib/resources/data/cambium/LRMER_95DecarbBy2035_15_2025start/RFCMc.csv,/lib/resources/data/cambium/LRMER_LowRECost_25_2025start/RFCMc.csv | lb/MBtu,lb/MBtu,lb/MBtu,lb/MBtu | 195.9,195.9,195.9,195.9 | 147.3,147.3,147.3,147.3 | 177.8,177.8,177.8,177.8 | LRMER_MidCase_15_2025start,LRMER_LowRECost_15_2025start,LRMER_95DecarbBy2035_15_2025start,LRMER_LowRECost_25_2025start | CO2e,CO2e,CO2e,CO2e | 200.0,200.0,200.0,200.0 | 200-300% | RFCMc | Vented Attic | None | None | None | None | None | Single-Family Detached | Single-Family Detached | Single-Family Detached | 1500-1999 | 1500-2499 | Heated Basement | 2 Car | 2 | 2 | <8 | None | Brick | No | Natural Gas | 60F | No | 0F | None | No Exterior Use | Uninsulated | 100% Usage | AC, SEER 15 | 100% Conditioned | Central AC | Yes | None | No | Fuel Furnace, 92.5% AFUE | Ducted Heating | Natural Gas Fuel Furnace | None | None | None | No | None | None | None | None | 40000-44999 | 40000-59999 | 40000-59999 | 25 ACH50 | R-13 | Uninsulated | Uninsulated | Uninsulated | Unfinished, Uninsulated | None | Brick, 12-in, 3-wythe, R-7 | Summer = 0.7, Winter = 0.85 | MISO | 100% CFL | 100% Usage | 100% Usage | CR04 | None | None | None | None | None | None | None | None | None | None | None | Cooling Season, 7 days/wk | Left/Right at 15ft | 2 | South | None | 100% | 85% | G26001200 | Not/partially in metro area | None | None | No | Hour18 | 103 | EF 17.6, 100% Usage | Composition Shingles | Stochastic | 1 | 1 | 2018 | 31 | 12 | 15 | None | MI | Owner | 1 | Medium | Occupied | 1970s | 1960-79 | Natural Gas Standard | Natural Gas | Yes | Mount Pleasant Muni | 43.62 | -84.73 | F12 B12 L12 R12 | Single, Clear, Non-metal | 67.9925 | 0.13719 |  | 762.864 | 1.5393 |  | 28.4279 | 0.05736 |  | 129.5374 | 0.26137 |  | 1233.8292 | 2.4896 |  | 0 | 0 |  | 0 | 0 |  | 565.3341 | 1.1407 |  | 0 | 0 | 0 | 0 | 0 | 46.0122 | 0.092841 |  | 24.911 | 620.1384 | 1.2513 |  | 27.2556 | 0.054995 |  | 1910.5303 | 3.855 |  | 0 | 0 | 0 | 405.6104 | 0.81842 |  | 434.0383 | 0.87578 |  | 0 | 0 | 0 | 0 | 0 | 0 | 0 | 0 | 25676.8357 | 51.8095 |  | 0 | 4562.5304 | 9.2061 |  | 0 | 0 | 0 | 0 |  | 0 | 0 | 0 | 0 | 0 | 36496.4334 | 36496.4334 | 73.6407 |  | 6257.0673 | 6257.0673 | 0 | 30239.3661 | 0 | 1123.8849 | 0 | 6893.9613 | 0 | 2511.2411 | 0 | 6893.9613 | 0 | 2388.6954 | 0 | 6893.9613 | 0 | 2611.2891 | 0 | 6893.9613 | 0 | 8017.8461 | 9405.2024 | 9282.6567 | 9505.2504
67533 | 0 | 242.131 | TRUE | 617 | CBSA Detroit-Warren-Dearborn, MI | 5A | 5A | Hour20 | 2 | Cold | None | Standard Efficiency | East North Central | East North Central | Midwest | Not in a census Place | Electric, 100% Usage | EnergyStar, 100% Usage | Yes | Gas, 100% Usage | 70F | No | 0F | None | Double-Loaded Interior | G2600870 | G2600870, G26001701 | None | None | 20 ft^2 | Fiberglass | None | 2 ft | None | data/cambium/LRMER_MidCase_15_2025start,data/cambium/LRMER_LowRECost_15_2025start,data/cambium/LRMER_95DecarbBy2035_15_2025start,data/cambium/LRMER_LowRECost_25_2025start | kg/MWh,kg/MWh,kg/MWh,kg/MWh | /lib/resources/data/cambium/LRMER_MidCase_15_2025start/RFCMc.csv,/lib/resources/data/cambium/LRMER_LowRECost_15_2025start/RFCMc.csv,/lib/resources/data/cambium/LRMER_95DecarbBy2035_15_2025start/RFCMc.csv,/lib/resources/data/cambium/LRMER_LowRECost_25_2025start/RFCMc.csv | lb/MBtu,lb/MBtu,lb/MBtu,lb/MBtu | 195.9,195.9,195.9,195.9 | 147.3,147.3,147.3,147.3 | 177.8,177.8,177.8,177.8 | LRMER_MidCase_15_2025start,LRMER_LowRECost_15_2025start,LRMER_95DecarbBy2035_15_2025start,LRMER_LowRECost_25_2025start | CO2e,CO2e,CO2e,CO2e | 200.0,200.0,200.0,200.0 | 0-100% | RFCMc | None | Left | None | Bottom | 4 | None | 3 or 4 Unit | Multifamily with 2-4 Units | Multi-Family with 2 - 4 Units | 500-749 | 0-1499 | Slab | None | 2 | 2 | <8 | Wood, Medium/Dark | Wood Frame | No | Electricity | 70F | Yes | 6F | Day and Night +3h | No Exterior Use | Uninsulated | 100% Usage | Room AC, EER 9.8 | 60% Conditioned | Room AC | No | None | Yes | Electric Baseboard, 100% Efficiency | Non-Ducted Heating | Electricity Baseboard | None | None | None | No | None | None | None | None | <10000 | <20000 | <20000 | 30 ACH50 | None | None | None | None | Finished, R-38 | Uninsulated | Wood Stud, R-7 | Summer = 0.7, Winter = 0.85 | MISO | 100% LED | 100% Usage | 100% Usage | CR04 | None | None | None | None | None | None | None | None | None | None | None | Cooling Season, 7 days/wk | 7 | 1 | Southwest | None | 100% | 96% | G26001701 | In metro area, not/partially in principal city | None | None | None | Hour18 | 103 | EF 15.9, 100% Usage | Wood Shingles | Stochastic | 1 | 1 | 2018 | 31 | 12 | 15 | None | MI | Renter | 1 | Medium | Occupied | 1970s | 1960-79 | Other Fuel | Other Fuel | Yes | Oakland Co Intl | 42.67 | -83.42 | F18 B18 L18 R18 | Double, Clear, Metal, Air | 67.9925 | 0.37578 |  | 0 | 0 |  | 0 | 0 |  | 0 | 0 |  | 803.0147 | 4.4381 |  | 0 | 0 |  | 0 | 0 |  | 0 | 0 |  | 0 | 8163.2016 | 0 | 0 | 0 | 21.6873 | 0.11986 |  | 0 | 248.8173 | 1.3751 |  | 16.412 | 0.090705 |  | 1242.0352 | 6.8644 |  | 0 | 0 | 0 | 23.7388 | 0.1312 |  | 480.0504 | 2.6531 |  | 0 | 0 | 0 | 0 | 0 | 0 | 0 | 0 | 0 | 0 |  | 0 | 0 | 0 |  | 0 | 0 | 694.8715 | 3.8404 |  | 0 | 0 | 0 | 0 | 0 | 11761.5282 | 11761.5282 | 65.0029 |  | 11066.6567 | 11066.6567 | 0 | 694.8715 | 0 | 2018.4085 | 0 | 158.3963 | 0 | 4535.4374 | 0 | 158.3963 | 0 | 4190.8841 | 0 | 158.3963 | 0 | 4756.0267 | 0 | 158.3963 | 0 | 2176.8048 | 4693.8337 | 4349.2804 | 4914.4229
67554 | 0 | 242.131 | TRUE | 1690 | CBSA Detroit-Warren-Dearborn, MI | 5A | 5A | Hour23 | 3 | Cold | None | Standard Efficiency | East North Central | East North Central | Midwest | MI, Lincoln Park | Electric, 80% Usage | Standard, 80% Usage | Yes | Electric, 80% Usage | 72F | No | 0F | None | Not Applicable | G2601630 | G2601630, G26003207 | None | None | 20 ft^2 | Fiberglass | 20% Leakage, R-4 | 2 ft | None | data/cambium/LRMER_MidCase_15_2025start,data/cambium/LRMER_LowRECost_15_2025start,data/cambium/LRMER_95DecarbBy2035_15_2025start,data/cambium/LRMER_LowRECost_25_2025start | kg/MWh,kg/MWh,kg/MWh,kg/MWh | /lib/resources/data/cambium/LRMER_MidCase_15_2025start/RFCMc.csv,/lib/resources/data/cambium/LRMER_LowRECost_15_2025start/RFCMc.csv,/lib/resources/data/cambium/LRMER_95DecarbBy2035_15_2025start/RFCMc.csv,/lib/resources/data/cambium/LRMER_LowRECost_25_2025start/RFCMc.csv | lb/MBtu,lb/MBtu,lb/MBtu,lb/MBtu | 195.9,195.9,195.9,195.9 | 147.3,147.3,147.3,147.3 | 177.8,177.8,177.8,177.8 | LRMER_MidCase_15_2025start,LRMER_LowRECost_15_2025start,LRMER_95DecarbBy2035_15_2025start,LRMER_LowRECost_25_2025start | CO2e,CO2e,CO2e,CO2e | 200.0,200.0,200.0,200.0 | 400%+ | RFCMc | Vented Attic | None | None | None | None | None | Single-Family Detached | Single-Family Detached | Single-Family Detached | 1500-1999 | 1500-2499 | Slab | None | 1 | 1 | <8 | None | Brick | No | Natural Gas | 68F | No | 0F | None | No Exterior Use | Uninsulated | 50% Usage | AC, SEER 13 | 100% Conditioned | Central AC | Yes | None | No | Fuel Furnace, 80% AFUE | Ducted Heating | Natural Gas Fuel Furnace | None | None | None | No | None | None | None | None | 80000-99999 | 80000-99999 | 60000-99999 | 30 ACH50 | R-13 | None | None | None | Unfinished, Uninsulated | Uninsulated | Brick, 12-in, 3-wythe, Uninsulated | Summer = 0.7, Winter = 0.85 | MISO | 100% CFL | 100% Usage | 100% Usage | CR04 | None | EF 10.5 | EF 12, National Average | None | None | None | None | None | None | None | None | Cooling Season, 7 days/wk | Left/Right at 15ft | 2 | Southeast | None | 50% | 85% | G26003207 | In metro area, not/partially in principal city | None | None | No | Hour11 | 103 | EF 17.6, 100% Usage | Composition Shingles | Stochastic | 1 | 1 | 2018 | 31 | 12 | 15 | None | MI | Owner | 1 | Low | Occupied | 1950s | 1940-59 | Natural Gas Standard | Natural Gas | Yes | Detroit Metropolita | 42.22 | -83.35 | F30 B30 L30 R30 | Double, Low-E, Non-metal, Air, M-Gain | 67.9925 | 0.13719 |  | 610.174 | 1.2312 |  | 22.8595 | 0.046125 |  | 723.8855 | 1.4606 |  | 3450.9118 | 6.9631 |  | 0 | 0 |  | 319.7405 | 0.64516 |  | 1173.7496 | 2.3683 |  | 0 | 0 | 0 | 0 | 0 | 46.0122 | 0.092841 |  | 0 | 620.1384 | 1.2513 |  | 21.9803 | 0.044351 |  | 955.4117 | 1.9278 |  | 0 | 0 | 0 | 324.4297 | 0.65462 |  | 1160.8545 | 2.3423 |  | 0 | 0 | 0 | 0 | 0 | 0 | 0 | 0 | 46359.7403 | 93.5424 |  | 0 | 2953.5702 | 5.9596 |  | 0 | 0 | 0 | 0 |  | 0 | 0 | 0 | 0 | 0 | 58811.7439 | 58811.7439 | 118.6675 |  | 9498.4334 | 9498.4334 | 0 | 49313.3105 | 0 | 1734.3844 | 0 | 11242.4402 | 0 | 3828.8766 | 0 | 11242.4402 | 0 | 3675.4835 | 0 | 11242.4402 | 0 | 3962.504 | 0 | 11242.4402 | 0 | 12976.8246 | 15071.3168 | 14917.9237 | 15204.9442
67637 | 0 | 242.131 | TRUE | 1675 | Non-CBSA East North Central | 5A | 5A | Hour6 | 3 | Cold | None | None | East North Central | East North Central | Midwest | In another census Place | Electric, 100% Usage | EnergyStar, 100% Usage | Yes | Electric, 100% Usage | 70F | No | 0F | None | Not Applicable | G2600450 | G2600450, G26001900 | None | 290 Rated kWh, 100% Usage | 20 ft^2 | Fiberglass | 30% Leakage, R-4 | 2 ft | None | data/cambium/LRMER_MidCase_15_2025start,data/cambium/LRMER_LowRECost_15_2025start,data/cambium/LRMER_95DecarbBy2035_15_2025start,data/cambium/LRMER_LowRECost_25_2025start | kg/MWh,kg/MWh,kg/MWh,kg/MWh | /lib/resources/data/cambium/LRMER_MidCase_15_2025start/RFCMc.csv,/lib/resources/data/cambium/LRMER_LowRECost_15_2025start/RFCMc.csv,/lib/resources/data/cambium/LRMER_95DecarbBy2035_15_2025start/RFCMc.csv,/lib/resources/data/cambium/LRMER_LowRECost_25_2025start/RFCMc.csv | lb/MBtu,lb/MBtu,lb/MBtu,lb/MBtu | 195.9,195.9,195.9,195.9 | 147.3,147.3,147.3,147.3 | 177.8,177.8,177.8,177.8 | LRMER_MidCase_15_2025start,LRMER_LowRECost_15_2025start,LRMER_95DecarbBy2035_15_2025start,LRMER_LowRECost_25_2025start | CO2e,CO2e,CO2e,CO2e | 200.0,200.0,200.0,200.0 | 200-300% | RFCMc | Vented Attic | None | Middle | None | None | 12 | Single-Family Attached | Single-Family Attached | Single-Family Attached | 1500-1999 | 1500-2499 | Slab | None | 2 | 2 | <8 | Vinyl, Light | Brick | No | Natural Gas | 65F | No | 0F | None | No Exterior Use | Uninsulated | 100% Usage | AC, SEER 10 | 60% Conditioned | Central AC | Yes | None | No | Fuel Furnace, 80% AFUE | Ducted Heating | Natural Gas Fuel Furnace | None | None | None | No | None | None | None | None | 30000-34999 | 20000-39999 | 20000-39999 | 15 ACH50 | R-38 | None | None | None | Unfinished, Uninsulated | Uninsulated | Brick, 12-in, 3-wythe, R-7 | Summer = 0.7, Winter = 0.85 | MISO | 100% CFL | 100% Usage | 100% Usage | CR04 | None | None | EF 12, National Average | None | None | None | None | None | None | None | None | Cooling Season, 7 days/wk | 12 | 2 | Southwest | None | 100% | 104% | G26001900 | In metro area, not/partially in principal city | None | None | No | Hour16 | 103 | EF 17.6, 100% Usage | Composition Shingles | Stochastic | 1 | 1 | 2018 | 31 | 12 | 15 | None | MI | Owner | 1 | Medium | Occupied | 1970s | 1960-79 | Natural Gas Standard | Natural Gas | Yes | Lansing Capital Cit | 42.78 | -84.58 | F9 B9 L9 R9 | Single, Clear, Non-metal | 0 | 0 |  | 369.8557 | 0.75296 |  | 21.6873 | 0.044151 |  | 68.5786 | 0.13961 |  | 1355.7468 | 2.7601 |  | 82.646 | 0.16825 |  | 319.7405 | 0.65093 |  | 523.4249 | 1.0656 |  | 0 | 0 | 0 | 0 | 0 | 46.0122 | 0.093673 |  | 0 | 616.0354 | 1.2541 |  | 21.9803 | 0.044748 |  | 2014.2775 | 4.1007 |  | 0 | 0 | 0 | 389.4915 | 0.79293 |  | 434.0383 | 0.88362 |  | 0 | 0 | 0 | 0 | 0 | 0 | 0 | 0 | 20544.8681 | 41.8257 |  | 0 | 4089.5137 | 8.3255 |  | 0 | 0 | 0 | 0 |  | 0 | 0 | 0 | 0 | 0 | 30897.8968 | 30897.8968 | 62.9026 |  | 6263.5149 | 6263.5149 | 0 | 24634.3819 | 0 | 1131.3183 | 0 | 5616.1349 | 0 | 2532.0519 | 0 | 5616.1349 | 0 | 2400.5728 | 0 | 5616.1349 | 0 | 2632.1752 | 0 | 5616.1349 | 0 | 6747.4532 | 8148.1868 | 8016.7076 | 8248.3101
67642 | 0 | 242.131 | TRUE | 617 | CBSA Detroit-Warren-Dearborn, MI | 5A | 5A | Hour5 | 1 | Cold | None | None | East North Central | East North Central | Midwest | Not in a census Place | Electric, 100% Usage | Standard, 100% Usage | Yes | Electric, 100% Usage | 72F | Yes | 2F | Day Setup -4h | Double-Loaded Interior | G2600990 | G2600990, G26003002 | None | None | 20 ft^2 | Fiberglass | 30% Leakage, R-8 | 2 ft | None | data/cambium/LRMER_MidCase_15_2025start,data/cambium/LRMER_LowRECost_15_2025start,data/cambium/LRMER_95DecarbBy2035_15_2025start,data/cambium/LRMER_LowRECost_25_2025start | kg/MWh,kg/MWh,kg/MWh,kg/MWh | /lib/resources/data/cambium/LRMER_MidCase_15_2025start/RFCMc.csv,/lib/resources/data/cambium/LRMER_LowRECost_15_2025start/RFCMc.csv,/lib/resources/data/cambium/LRMER_95DecarbBy2035_15_2025start/RFCMc.csv,/lib/resources/data/cambium/LRMER_LowRECost_25_2025start/RFCMc.csv | lb/MBtu,lb/MBtu,lb/MBtu,lb/MBtu | 195.9,195.9,195.9,195.9 | 147.3,147.3,147.3,147.3 | 177.8,177.8,177.8,177.8 | LRMER_MidCase_15_2025start,LRMER_LowRECost_15_2025start,LRMER_95DecarbBy2035_15_2025start,LRMER_LowRECost_25_2025start | CO2e,CO2e,CO2e,CO2e | 200.0,200.0,200.0,200.0 | 200-300% | RFCMc | None | Middle | None | Top | 43 | None | 20 to 49 Unit | Multifamily with 5+ units, 1-3 stories | Multi-Family with 5+ Units | 500-749 | 0-1499 | Slab | None | 2 | 2 | <8 | Vinyl, Light | Brick | No | Natural Gas | 70F | Yes | 6F | Day -3h | No Exterior Use | Uninsulated | 100% Usage | AC, SEER 13 | 100% Conditioned | Central AC | Yes | None | No | Fuel Furnace, 92.5% AFUE | Ducted Heating | Natural Gas Fuel Furnace | None | None | None | No | None | None | None | None | 25000-29999 | 20000-39999 | 20000-39999 | 15 ACH50 | None | None | None | None | Finished, R-19 | 2ft R10 Perimeter, Vertical | Brick, 12-in, 3-wythe, R-19 | Summer = 0.7, Winter = 0.85 | MISO | 100% Incandescent | 100% Usage | 100% Usage | CR04 | None | None | None | None | None | None | None | None | None | None | None | Cooling Season, 7 days/wk | 27 | 1 | West | None | 100% | 89% | G26003002 | In metro area, not/partially in principal city | None | None | None | Hour15 | 103 | EF 15.9, 100% Usage | Asphalt Shingles, Medium | Stochastic | 1 | 1 | 2018 | 31 | 12 | 15 | None | MI | Renter | 1 | Medium | Occupied | 2010s | 2010s | Natural Gas Standard | Natural Gas | Yes | Selfridge Angb | 42.6 | -82.83 | F12 B12 L12 R12 | Double, Low-E, Non-metal, Air, M-Gain | 0 | 0 |  | 552.439 | 3.0532 |  | 20.808 | 0.115 |  | 171.1535 | 0.94592 |  | 977.0989 | 5.4002 |  | 0 | 0 |  | 0 | 0 |  | 28.721 | 0.15873 |  | 0 | 0 | 0 | 0 | 0 | 130.7097 | 0.7224 |  | 0 | 1017.8358 | 5.6253 |  | 16.412 | 0.090705 |  | 1151.4762 | 6.3639 |  | 0 | 0 | 0 | 346.9961 | 1.9178 |  | 480.0504 | 2.6531 |  | 0 | 0 | 0 | 0 | 0 | 0 | 0 | 0 | 3376.1787 | 18.6593 |  | 0 | 3083.4007 | 17.0412 |  | 0 | 0 | 0 | 0 |  | 0 | 0 | 0 | 0 | 0 | 11352.9871 | 11352.9871 | 62.745 |  | 4893.4077 | 4893.4077 | 0 | 6459.5795 | 0 | 866.9996 | 0 | 1472.6561 | 0 | 1954.6847 | 0 | 1472.6561 | 0 | 1856.994 | 0 | 1472.6561 | 0 | 2033.5322 | 0 | 1472.6561 | 0 | 2339.6558 | 3427.3408 | 3329.6501 | 3506.1883
67686 | 0 | 242.131 | TRUE | 1220 | Non-CBSA East North Central | 6A | 6A | Hour4 | 2 | Cold | None | Standard Efficiency, No usage | East North Central | East North Central | Midwest | In another census Place | Electric, 80% Usage | Standard, 80% Usage | Yes | Electric, 80% Usage | 75F | No | 0F | None | Not Applicable | G2601190 | G2601190, G26000300 | None | None | 20 ft^2 | Fiberglass | None | 2 ft | None | data/cambium/LRMER_MidCase_15_2025start,data/cambium/LRMER_LowRECost_15_2025start,data/cambium/LRMER_95DecarbBy2035_15_2025start,data/cambium/LRMER_LowRECost_25_2025start | kg/MWh,kg/MWh,kg/MWh,kg/MWh | /lib/resources/data/cambium/LRMER_MidCase_15_2025start/RFCMc.csv,/lib/resources/data/cambium/LRMER_LowRECost_15_2025start/RFCMc.csv,/lib/resources/data/cambium/LRMER_95DecarbBy2035_15_2025start/RFCMc.csv,/lib/resources/data/cambium/LRMER_LowRECost_25_2025start/RFCMc.csv | lb/MBtu,lb/MBtu,lb/MBtu,lb/MBtu | 195.9,195.9,195.9,195.9 | 147.3,147.3,147.3,147.3 | 177.8,177.8,177.8,177.8 | LRMER_MidCase_15_2025start,LRMER_LowRECost_15_2025start,LRMER_95DecarbBy2035_15_2025start,LRMER_LowRECost_25_2025start | CO2e,CO2e,CO2e,CO2e | 200.0,200.0,200.0,200.0 | 300-400% | RFCMc | Vented Attic | None | None | None | None | None | Single-Family Detached | Single-Family Detached | Single-Family Detached | 1000-1499 | 0-1499 | Heated Basement | None | 2 | 2 | <8 | None | Brick | No | Electricity | 55F | Yes | 3F | Day and Night -5h | No Exterior Use | Uninsulated | 50% Usage | None | None | None | No | None | Yes | Electric Baseboard, 100% Efficiency | Non-Ducted Heating | Electricity Baseboard | None | None | None | No | None | None | None | None | 50000-59999 | 40000-59999 | 40000-59999 | 30 ACH50 | R-13 | Uninsulated | Uninsulated | Uninsulated | Unfinished, Uninsulated | None | Brick, 12-in, 3-wythe, R-7 | Summer = 0.7, Winter = 0.85 | MISO | 100% CFL | 100% Usage | 100% Usage | CR04 | None | None | None | None | None | None | None | None | None | None | None | Cooling Season, 7 days/wk | Left/Right at 15ft | 2 | Northeast | None | 50% | 85% | G26000300 | Not/partially in metro area | None | None | No | Hour17 | 103 | EF 15.9, 100% Usage | Asphalt Shingles, Medium | Stochastic | 1 | 1 | 2018 | 31 | 12 | 15 | None | MI | Owner | 1 | Low | Vacant | 1970s | 1960-79 | Electric Standard | Electricity | Yes | Alpena Phelps Colli | 45.07 | -83.58 | F12 B12 L12 R12 | Double, Low-E, Non-metal, Air, M-Gain | 0 | 0 |  | 0 | 0 |  | 0 | 0 |  | 0 | 0 |  | 0 | 0 |  | 0 | 0 |  | 0 | 0 |  | 0 | 0 |  | 0 | 15773.6711 | 0 | 0 | 354.616 | 0 | 0 |  | 0 | 0 | 0 |  | 16.412 | 0.045873 |  | 0 | 0 |  | 0 | 0 | 0 | 0 | 0 |  | 480.0504 | 1.3418 |  | 0 | 0 | 0 | 0 | 0 | 0 | 0 | 0 | 0 | 0 |  | 0 | 0 | 0 |  | 0 | 0 | 0 | 0 |  | 0 | 0 | 0 | 0 | 0 | 16624.4564 | 16624.4564 | 46.4667 |  | 16624.4564 | 16624.4564 | 0 | 0 | 0 | 3034.4441 | 0 | 0 | 0 | 6836.6204 | 0 | 0 | 0 | 6262.4069 | 0 | 0 | 0 | 7161.5155 | 0 | 0 | 0 | 3034.4441 | 6836.6204 | 6262.4069 | 7161.5155
67694 | 0 | 242.131 | TRUE | 2176 | Non-CBSA East North Central | 5A | 5A | Hour18 | 4 | Cold | None | Standard Efficiency | East North Central | East North Central | Midwest | Not in a census Place | Electric, 80% Usage | EnergyStar, 80% Usage | Yes | Electric, 80% Usage | 70F | Yes | 9F | Day Setup and Night Setback -5h | Not Applicable | G2601390 | G2601390, G26000801 | None | None | 20 ft^2 | Fiberglass | 20% Leakage, R-4 | 2 ft | None | data/cambium/LRMER_MidCase_15_2025start,data/cambium/LRMER_LowRECost_15_2025start,data/cambium/LRMER_95DecarbBy2035_15_2025start,data/cambium/LRMER_LowRECost_25_2025start | kg/MWh,kg/MWh,kg/MWh,kg/MWh | /lib/resources/data/cambium/LRMER_MidCase_15_2025start/RFCMc.csv,/lib/resources/data/cambium/LRMER_LowRECost_15_2025start/RFCMc.csv,/lib/resources/data/cambium/LRMER_95DecarbBy2035_15_2025start/RFCMc.csv,/lib/resources/data/cambium/LRMER_LowRECost_25_2025start/RFCMc.csv | lb/MBtu,lb/MBtu,lb/MBtu,lb/MBtu | 195.9,195.9,195.9,195.9 | 147.3,147.3,147.3,147.3 | 177.8,177.8,177.8,177.8 | LRMER_MidCase_15_2025start,LRMER_LowRECost_15_2025start,LRMER_95DecarbBy2035_15_2025start,LRMER_LowRECost_25_2025start | CO2e,CO2e,CO2e,CO2e | 200.0,200.0,200.0,200.0 | 400%+ | RFCMc | Vented Attic | None | None | None | None | None | Single-Family Detached | Single-Family Detached | Single-Family Detached | 2000-2499 | 1500-2499 | Slab | 2 Car | 1 | 1 | <8 | None | Brick | No | Electricity | 65F | Yes | 6F | Night -5h | No Exterior Use | Uninsulated | 50% Usage | AC, SEER 13 | 100% Conditioned | Central AC | Yes | None | Yes | Electric Baseboard, 100% Efficiency | Non-Ducted Heating | Electricity Baseboard | None | None | None | No | None | None | None | None | 200000+ | 140000+ | 150000+ | 20 ACH50 | R-30 | None | None | None | Unfinished, Uninsulated | 2ft R5 Under, Horizontal | Brick, 12-in, 3-wythe, R-15 | Summer = 0.7, Winter = 0.85 | MISO | 100% LED | 100% Usage | 100% Usage | CR04 | None | None | EF 12, National Average | None | None | None | None | None | None | None | None | Cooling Season, 7 days/wk | Left/Right at 15ft | 4 | North | None | 50% | 85% | G26000801 | In metro area, not/partially in principal city | None | None | No | Hour12 | 103 | EF 15.9, 100% Usage | Composition Shingles | Stochastic | 1 | 1 | 2018 | 31 | 12 | 15 | None | MI | Owner | 1 | Low | Occupied | 1990s | 1980-99 | Electric Standard | Electricity | Yes | Tulip City | 42.75 | -86.1 | F12 B12 L12 R12 | Double, Low-E, Non-metal, Air, M-Gain | 67.9925 | 0.10655 |  | 519.0289 | 0.81337 |  | 30.1863 | 0.047305 |  | 845.51 | 1.325 |  | 3045.3015 | 4.7723 |  | 0 | 0 |  | 319.7405 | 0.50106 |  | 0 | 0 |  | 0 | 15360.734 | 0 | 0 | 2328.1566 | 34.8755 | 0.054653 |  | 16.7051 | 575.5916 | 0.90201 |  | 21.9803 | 0.034445 |  | 1269.5839 | 1.9896 |  | 0 | 0 | 0 | 429.9353 | 0.67375 |  | 480.0504 | 0.75228 |  | 0 | 0 | 0 | 0 | 0 | 0 | 0 | 0 | 0 | 0 |  | 0 | 0 | 0 |  | 0 | 0 | 0 | 0 |  | 0 | 0 | 0 | 0 | 0 | 25345.3723 | 25345.3723 | 39.7186 |  | 25345.3723 | 25345.3723 | 0 | 0 | 0 | 4566.8945 | 0 | 0 | 0 | 10319.3167 | 0 | 0 | 0 | 9592.5878 | 0 | 0 | 0 | 10777.938 | 0 | 0 | 0 | 4566.8945 | 10319.3167 | 9592.5878 | 10777.938
67748 | 0 | 242.131 | TRUE | 1220 | Non-CBSA East North Central | 5A | 5A | Hour0 | 3 | Cold | None | Standard Efficiency | East North Central | East North Central | Midwest | In another census Place | Electric, 120% Usage | Standard, 120% Usage | Yes | Electric, 120% Usage | 70F | No | 0F | None | Not Applicable | G2600450 | G2600450, G26001900 | None | None | 20 ft^2 | Fiberglass | None | 2 ft | None | data/cambium/LRMER_MidCase_15_2025start,data/cambium/LRMER_LowRECost_15_2025start,data/cambium/LRMER_95DecarbBy2035_15_2025start,data/cambium/LRMER_LowRECost_25_2025start | kg/MWh,kg/MWh,kg/MWh,kg/MWh | /lib/resources/data/cambium/LRMER_MidCase_15_2025start/RFCMc.csv,/lib/resources/data/cambium/LRMER_LowRECost_15_2025start/RFCMc.csv,/lib/resources/data/cambium/LRMER_95DecarbBy2035_15_2025start/RFCMc.csv,/lib/resources/data/cambium/LRMER_LowRECost_25_2025start/RFCMc.csv | lb/MBtu,lb/MBtu,lb/MBtu,lb/MBtu | 195.9,195.9,195.9,195.9 | 147.3,147.3,147.3,147.3 | 177.8,177.8,177.8,177.8 | LRMER_MidCase_15_2025start,LRMER_LowRECost_15_2025start,LRMER_95DecarbBy2035_15_2025start,LRMER_LowRECost_25_2025start | CO2e,CO2e,CO2e,CO2e | 200.0,200.0,200.0,200.0 | 150-200% | RFCMc | Vented Attic | None | None | None | None | None | Mobile Home | Mobile Home | Mobile Home | 1000-1499 | 0-1499 | Ambient | None | 1 | 1 | <8 | Aluminum, Light | Steel Frame | No | Electricity | 60F | Yes | 12F | Day and Night +1h | No Exterior Use | Uninsulated | 200% Usage | None | None | None | No | None | Yes | Electric Baseboard, 100% Efficiency | Non-Ducted Heating | Electricity Baseboard | None | None | None | No | None | None | None | None | 30000-34999 | 20000-39999 | 20000-39999 | 8 ACH50 | R-49 | Uninsulated | None | None | Unfinished, Uninsulated | None | Wood Stud, R-7 | Summer = 0.7, Winter = 0.85 | MISO | 100% Incandescent | 100% Usage | 100% Usage | CR04 | None | None | None | None | None | None | None | None | None | None | None | Cooling Season, 7 days/wk | Left/Right at 15ft | 2 | Northwest | None | 200% | 94% | G26001900 | In metro area, not/partially in principal city | None | None | No | Hour21 | 103 | EF 15.9, 100% Usage | Metal, Dark | Stochastic | 1 | 1 | 2018 | 31 | 12 | 15 | None | MI | Owner | 1 | High | Occupied | 1970s | 1960-79 | Electric Standard | Electricity | Yes | Lansing Capital Cit | 42.78 | -84.58 | F15 B15 L15 R15 | Double, Clear, Non-metal, Air | 67.9925 | 0.19004 |  | 915.261 | 2.5582 |  | 34.2893 | 0.095841 |  | 0 | 0 |  | 0 | 0 |  | 0 | 0 |  | 0 | 0 |  | 0 | 0 |  | 0 | 6932.3031 | 0 | 0 | 4784.9714 | 160.896 | 0.44972 |  | 0 | 1535.3993 | 4.2916 |  | 21.9803 | 0.061437 |  | 3960.8555 | 11.0709 |  | 0 | 0 | 0 | 486.498 | 1.3598 |  | 480.0504 | 1.3418 |  | 0 | 0 | 0 | 0 | 0 | 0 | 0 | 0 | 0 | 0 |  | 0 | 0 | 0 |  | 0 | 0 | 0 | 0 |  | 0 | 0 | 0 | 0 | 0 | 19380.4968 | 19380.4968 | 54.1701 |  | 19380.4968 | 19380.4968 | 0 | 0 | 0 | 3470.6557 | 0 | 0 | 0 | 7820.5076 | 0 | 0 | 0 | 7293.3158 | 0 | 0 | 0 | 8255.2673 | 0 | 0 | 0 | 3470.6557 | 7820.5076 | 7293.3158 | 8255.2673
67769 | 0 | 242.131 | TRUE | 2663 | Non-CBSA East North Central | 5A | 5A | Hour1 | 3 | Cold | None | Standard Efficiency | East North Central | East North Central | Midwest | Not in a census Place | Electric, 100% Usage | EnergyStar, 100% Usage | Yes | Electric, 100% Usage | 78F | Yes | 2F | Night Setup +1h | Not Applicable | G2601610 | G2601610, G26002701 | None | None | 20 ft^2 | Fiberglass | 10% Leakage, Uninsulated | 2 ft | None | data/cambium/LRMER_MidCase_15_2025start,data/cambium/LRMER_LowRECost_15_2025start,data/cambium/LRMER_95DecarbBy2035_15_2025start,data/cambium/LRMER_LowRECost_25_2025start | kg/MWh,kg/MWh,kg/MWh,kg/MWh | /lib/resources/data/cambium/LRMER_MidCase_15_2025start/RFCMc.csv,/lib/resources/data/cambium/LRMER_LowRECost_15_2025start/RFCMc.csv,/lib/resources/data/cambium/LRMER_95DecarbBy2035_15_2025start/RFCMc.csv,/lib/resources/data/cambium/LRMER_LowRECost_25_2025start/RFCMc.csv | lb/MBtu,lb/MBtu,lb/MBtu,lb/MBtu | 195.9,195.9,195.9,195.9 | 147.3,147.3,147.3,147.3 | 177.8,177.8,177.8,177.8 | LRMER_MidCase_15_2025start,LRMER_LowRECost_15_2025start,LRMER_95DecarbBy2035_15_2025start,LRMER_LowRECost_25_2025start | CO2e,CO2e,CO2e,CO2e | 200.0,200.0,200.0,200.0 | 400%+ | RFCMc | Vented Attic | None | None | None | None | None | Single-Family Detached | Single-Family Detached | Single-Family Detached | 2500-2999 | 2500-3999 | Unvented Crawlspace | 3 Car | 2 | 2 | <8 | None | Brick | No | Propane | 70F | No | 0F | None | No Exterior Use | Uninsulated | 100% Usage | AC, SEER 13 | 100% Conditioned | Central AC | Yes | None | No | Fuel Furnace, 80% AFUE | Ducted Heating | Propane Fuel Furnace | None | None | None | No | None | None | None | None | 200000+ | 140000+ | 150000+ | 6 ACH50 | R-30 | Uninsulated | Wall R-10, Exterior | R-10, Exterior | Unfinished, Uninsulated | None | Brick, 12-in, 3-wythe, R-15 | Summer = 0.7, Winter = 0.85 | MISO | 100% CFL | 100% Usage | 100% Usage | CR04 | None | None | None | None | None | None | None | None | None | None | None | Cooling Season, 7 days/wk | Left/Right at 15ft | 2 | South | None | 100% | 85% | G26002701 | In metro area, not/partially in principal city | None | None | No | Hour14 | 103 | EF 17.6, 100% Usage | Composition Shingles | Stochastic | 1 | 1 | 2018 | 31 | 12 | 15 | None | MI | Owner | 1 | Medium | Occupied | 1990s | 1980-99 | Propane Standard | Propane | Yes | Ann Arbor Municipal | 42.22 | -83.75 | F9 B9 L9 R9 | Double, Low-E, Non-metal, Air, M-Gain | 67.9925 | 0.087065 |  | 400.042 | 0.51226 |  | 23.4457 | 0.030022 |  | 154.1554 | 0.1974 |  | 805.9454 | 1.032 |  | 0 | 0 |  | 0 | 0 |  | 745.8659 | 0.95509 |  | 0 | 0 | 0 | 0 | 0 | 58.3211 | 0.074681 |  | 24.911 | 887.4192 | 1.1363 |  | 21.9803 | 0.028146 |  | 2158.7615 | 2.7643 |  | 0 | 0 | 0 | 405.6104 | 0.51939 |  | 434.0383 | 0.55579 |  | 0 | 0 | 0 | 0 | 0 | 0 | 0 | 0 | 0 | 0 |  | 0 | 0 | 0 |  | 0 | 0 | 0 | 0 |  | 0 | 0 | 29286.0059 | 4125.5615 | 0 | 39599.763 | 39599.763 | 50.7079 |  | 6188.1956 | 6188.1956 | 0 | 0 | 33411.5673 | 1100.3371 | 0 | 0 | 9194.3391 | 2476.3386 | 0 | 0 | 9194.3391 | 2343.6637 | 0 | 0 | 9194.3391 | 2578.9167 | 0 | 0 | 9194.3391 | 10294.6762 | 11670.6777 | 11538.0028 | 11773.2558
67773 | 0 | 242.131 | TRUE | 1138 | Non-CBSA East North Central | 5A | 5A | Hour22 | 2 | Cold | None | Standard Efficiency | East North Central | East North Central | Midwest | Not in a census Place | None | None | None | Gas, 120% Usage | 72F | No | 0F | None | Double-Loaded Interior | G2601390 | G2601390, G26000801 | None | 318 Rated kWh, 120% Usage | 20 ft^2 | Fiberglass | 20% Leakage, Uninsulated | 2 ft | None | data/cambium/LRMER_MidCase_15_2025start,data/cambium/LRMER_LowRECost_15_2025start,data/cambium/LRMER_95DecarbBy2035_15_2025start,data/cambium/LRMER_LowRECost_25_2025start | kg/MWh,kg/MWh,kg/MWh,kg/MWh | /lib/resources/data/cambium/LRMER_MidCase_15_2025start/RFCMc.csv,/lib/resources/data/cambium/LRMER_LowRECost_15_2025start/RFCMc.csv,/lib/resources/data/cambium/LRMER_95DecarbBy2035_15_2025start/RFCMc.csv,/lib/resources/data/cambium/LRMER_LowRECost_25_2025start/RFCMc.csv | lb/MBtu,lb/MBtu,lb/MBtu,lb/MBtu | 195.9,195.9,195.9,195.9 | 147.3,147.3,147.3,147.3 | 177.8,177.8,177.8,177.8 | LRMER_MidCase_15_2025start,LRMER_LowRECost_15_2025start,LRMER_95DecarbBy2035_15_2025start,LRMER_LowRECost_25_2025start | CO2e,CO2e,CO2e,CO2e | 200.0,200.0,200.0,200.0 | 300-400% | RFCMc | None | Middle | None | Middle | 24 | None | 20 to 49 Unit | Multifamily with 5+ units, 1-3 stories | Multi-Family with 5+ Units | 1000-1499 | 0-1499 | Unvented Crawlspace | None | 3 | 3 | <8 | Vinyl, Light | Brick | No | Natural Gas | 65F | No | 0F | None | No Exterior Use | Uninsulated | 200% Usage | AC, SEER 13 | 100% Conditioned | Central AC | Yes | Heating Only | No | Shared Heating | Ducted Heating | Natural Gas Shared Heating | None | None | Boiler Baseboards Heating Only, Natural Gas | No | None | None | None | None | 70000-79999 | 60000-79999 | 60000-99999 | 5 ACH50 | None | Uninsulated | Wall R-10, Exterior | R-10, Exterior | Finished, R-38 | None | Brick, 12-in, 3-wythe, R-11 | Summer = 0.7, Winter = 0.85 | MISO | 100% Incandescent | 100% Usage | 100% Usage | CR04 | None | None | None | None | None | None | None | None | None | None | None | Cooling Season, 7 days/wk | 27 | 3 | Northeast | None | 200% | 89% | G26000801 | In metro area, not/partially in principal city | None | None | None | Hour14 | 103 | EF 17.6, 100% Usage | Asphalt Shingles, Medium | Stochastic | 1 | 1 | 2018 | 31 | 12 | 15 | None | MI | Renter | 1 | High | Occupied | 1990s | 1980-99 | Natural Gas Standard | Natural Gas | No | Tulip City | 42.75 | -86.1 | F12 B12 L12 R12 | Double, Clear, Metal, Air | 67.9925 | 0.20374 |  | 0 | 0 |  | 0 | 0 |  | 563.8687 | 1.6896 |  | 1731.1708 | 5.1874 |  | 135.1058 | 0.40484 |  | 0 | 0 |  | 0 | 0 |  | 0 | 0 | 0 | 0 | 0 | 156.793 | 0.46983 |  | 0 | 1465.0623 | 4.39 |  | 16.412 | 0.049178 |  | 3310.8239 | 9.9208 |  | 0 | 0 | 0 | 35.4616 | 0.10626 |  | 434.0383 | 1.3006 |  | 0 | 0 | 0 | 0 | 0 | 0 | 0 | 0 | 0 | 0 |  | 0 | 7863.976 | 23.5643 |  | 0 | 0 | 1040.6954 | 3.1184 |  | 0 | 0 | 0 | 0 | 0 | 16821.4002 | 16821.4002 | 50.4051 |  | 7916.7288 | 7916.7288 | 0 | 8904.6714 | 0 | 1416.1399 | 0 | 2030.0708 | 0 | 3196.7594 | 0 | 2030.0708 | 0 | 3013.3443 | 0 | 2030.0708 | 0 | 3334.6918 | 0 | 2030.0708 | 0 | 3446.2107 | 5226.8302 | 5043.4151 | 5364.7626
67790 | 0 | 242.131 | TRUE | 853 | Non-CBSA East North Central | 5A | 5A | Hour23 | 2 | Cold | None | Standard Efficiency | East North Central | East North Central | Midwest | Not in a census Place | None | None | None | None | 72F | Yes | 2F | Night Setback -4h | Double-Loaded Interior | G2601170 | G2601170, G26001100 | None | 290 Rated kWh, 100% Usage | 20 ft^2 | Fiberglass | None | 2 ft | None | data/cambium/LRMER_MidCase_15_2025start,data/cambium/LRMER_LowRECost_15_2025start,data/cambium/LRMER_95DecarbBy2035_15_2025start,data/cambium/LRMER_LowRECost_25_2025start | kg/MWh,kg/MWh,kg/MWh,kg/MWh | /lib/resources/data/cambium/LRMER_MidCase_15_2025start/RFCMc.csv,/lib/resources/data/cambium/LRMER_LowRECost_15_2025start/RFCMc.csv,/lib/resources/data/cambium/LRMER_95DecarbBy2035_15_2025start/RFCMc.csv,/lib/resources/data/cambium/LRMER_LowRECost_25_2025start/RFCMc.csv | lb/MBtu,lb/MBtu,lb/MBtu,lb/MBtu | 195.9,195.9,195.9,195.9 | 147.3,147.3,147.3,147.3 | 177.8,177.8,177.8,177.8 | LRMER_MidCase_15_2025start,LRMER_LowRECost_15_2025start,LRMER_95DecarbBy2035_15_2025start,LRMER_LowRECost_25_2025start | CO2e,CO2e,CO2e,CO2e | 200.0,200.0,200.0,200.0 | 0-100% | RFCMc | None | Middle | None | Top | 43 | None | 20 to 49 Unit | Multifamily with 5+ units, 1-3 stories | Multi-Family with 5+ Units | 750-999 | 0-1499 | Slab | None | 3 | 3 | <8 | Vinyl, Light | Brick | No | None | 65F | No | 0F | None | No Exterior Use | Uninsulated | 100% Usage | Room AC, EER 10.7 | 20% Conditioned | Room AC | No | None | No | None | None | None | None | None | None | No | None | None | None | None | 15000-19999 | <20000 | <20000 | 15 ACH50 | None | None | None | None | Finished, R-19 | Uninsulated | Brick, 12-in, 3-wythe, R-7 | Summer = 0.7, Winter = 0.85 | MISO | 100% Incandescent | 100% Usage | 100% Usage | CR04 | None | EF 10.5 | None | None | None | None | None | None | None | None | None | Cooling Season, 7 days/wk | 12 | 2 | Northwest | None | 100% | 89% | G26001100 | Not/partially in metro area | None | None | None | Hour9 | 103 | EF 19.9, 100% Usage | Asphalt Shingles, Medium | Stochastic | 1 | 1 | 2018 | 31 | 12 | 15 | None | MI | Renter | 1 | Medium | Occupied | 1970s | 1960-79 | Natural Gas Standard | Natural Gas | No | Gratiot Community | 43.32 | -84.69 | F30 B30 L30 R30 | Single, Clear, Metal | 54.5112 | 0.21792 |  | 0 | 0 |  | 0 | 0 |  | 0 | 0 |  | 249.4035 | 0.99703 |  | 82.646 | 0.33039 |  | 0 | 0 |  | 0 | 0 |  | 0 | 0 | 0 | 0 | 0 | 142.7256 | 0.57057 |  | 0 | 1220.3479 | 4.8785 |  | 16.412 | 0.065609 |  | 1395.0183 | 5.5768 |  | 0 | 0 | 0 | 0 | 0 |  | 1126.8583 | 4.5048 |  | 0 | 0 | 0 | 0 | 0 | 0 | 0 | 0 | 0 | 0 |  | 0 | 4246.3067 | 16.9753 |  | 0 | 0 | 0 | 0 |  | 0 | 0 | 0 | 0 | 0 | 8534.5226 | 8534.5226 | 34.1181 |  | 4288.2159 | 4288.2159 | 0 | 4246.3067 | 0 | 772.4674 | 0 | 968.1008 | 0 | 1742.2143 | 0 | 968.1008 | 0 | 1637.6023 | 0 | 968.1008 | 0 | 1819.7296 | 0 | 968.1008 | 0 | 1740.5682 | 2710.3151 | 2605.7031 | 2787.8304
67809 | 0 | 242.131 | TRUE | 1690 | Non-CBSA East North Central | 5A | 5A | Hour5 | 3 | Cold | None | Standard Efficiency | East North Central | East North Central | Midwest | In another census Place | Electric, 120% Usage | EnergyStar, 120% Usage | Yes | Electric, 120% Usage | 72F | No | 0F | None | Not Applicable | G2601550 | G2601550, G26001704 | None | None | 20 ft^2 | Fiberglass | 0% Leakage, Uninsulated | 2 ft | None | data/cambium/LRMER_MidCase_15_2025start,data/cambium/LRMER_LowRECost_15_2025start,data/cambium/LRMER_95DecarbBy2035_15_2025start,data/cambium/LRMER_LowRECost_25_2025start | kg/MWh,kg/MWh,kg/MWh,kg/MWh | /lib/resources/data/cambium/LRMER_MidCase_15_2025start/RFCMc.csv,/lib/resources/data/cambium/LRMER_LowRECost_15_2025start/RFCMc.csv,/lib/resources/data/cambium/LRMER_95DecarbBy2035_15_2025start/RFCMc.csv,/lib/resources/data/cambium/LRMER_LowRECost_25_2025start/RFCMc.csv | lb/MBtu,lb/MBtu,lb/MBtu,lb/MBtu | 195.9,195.9,195.9,195.9 | 147.3,147.3,147.3,147.3 | 177.8,177.8,177.8,177.8 | LRMER_MidCase_15_2025start,LRMER_LowRECost_15_2025start,LRMER_95DecarbBy2035_15_2025start,LRMER_LowRECost_25_2025start | CO2e,CO2e,CO2e,CO2e | 200.0,200.0,200.0,200.0 | 400%+ | RFCMc | Vented Attic | None | None | None | None | None | Single-Family Detached | Single-Family Detached | Single-Family Detached | 1500-1999 | 1500-2499 | Heated Basement | 2 Car | 2 | 2 | <8 | Vinyl, Light | Brick | No | Electricity | 67F | Yes | 12F | Night +4h | No Exterior Use | Uninsulated | 200% Usage | Heat Pump | 100% Conditioned | Heat Pump | Yes | None | No | ASHP, SEER 13, 7.7 HSPF | Ducted Heat Pump | Electricity ASHP | None | None | None | No | None | None | None | None | 140000-159999 | 140000+ | 100000-149999 | 5 ACH50 | R-49 | Uninsulated | Wall R-10, Exterior | R-10, Exterior | Unfinished, Uninsulated | None | Brick, 12-in, 3-wythe, R-11 | Summer = 0.7, Winter = 0.85 | MISO | 100% Incandescent | 100% Usage | 100% Usage | CR04 | None | None | None | None | None | None | None | None | None | None | Typical Efficiency | Cooling Season, 7 days/wk | Left/Right at 15ft | 2 | Southeast | None | 200% | 85% | G26001704 | Not/partially in metro area | None | None | No | Hour10 | 103 | EF 17.6, 100% Usage | Composition Shingles | Stochastic | 1 | 1 | 2018 | 31 | 12 | 15 | None | MI | Owner | 1 | High | Occupied | 2000s | 2000-09 | Electric Standard | Electricity | Yes | Livingston Co | 42.63 | -83.98 | F6 B6 L6 R6 | Double, Low-E, Non-metal, Air, M-Gain | 67.9925 | 0.13719 |  | 480.0504 | 0.96862 |  | 28.1348 | 0.056769 |  | 369.5626 | 0.74569 |  | 1118.6523 | 2.2572 |  | 0 | 0 |  | 0 | 0 |  | 170.2743 | 0.34357 |  | 2611.8494 | 2635.002 | 0 | 0 | 4547.5838 | 184.6348 | 0.37255 |  | 99.9372 | 1938.9582 | 3.9123 |  | 21.9803 | 0.044351 |  | 3821.3537 | 7.7105 |  | 0 | 0 | 0 | 486.498 | 0.98163 |  | 434.0383 | 0.87578 |  | 351.6853 | 0 | 0 | 0 | 0 | 0 | 0 | 0 | 0 | 0 |  | 0 | 0 | 0 |  | 0 | 0 | 0 | 0 |  | 0 | 0 | 0 | 0 | 0 | 19368.1878 | 19368.1878 | 39.0802 |  | 19368.1878 | 19368.1878 | 0 | 0 | 0 | 3464.2305 | 0 | 0 | 0 | 7790.0267 | 0 | 0 | 0 | 7319.4944 | 0 | 0 | 0 | 8152.0972 | 0 | 0 | 0 | 3464.2305 | 7790.0267 | 7319.4944 | 8152.0972
67857 | 0 | 242.131 | TRUE | 633 | Non-CBSA East North Central | 7A | 7A | Hour19 | 2 | Very Cold | None | Standard Efficiency | East North Central | East North Central | Midwest | Not in a census Place | None | None | None | Electric, 120% Usage | 76F | No | 0F | None | Not Applicable | G2600330 | G2600330, G26000200 | None | None | 20 ft^2 | Fiberglass | None | 2 ft | None | data/cambium/LRMER_MidCase_15_2025start,data/cambium/LRMER_LowRECost_15_2025start,data/cambium/LRMER_95DecarbBy2035_15_2025start,data/cambium/LRMER_LowRECost_25_2025start | kg/MWh,kg/MWh,kg/MWh,kg/MWh | /lib/resources/data/cambium/LRMER_MidCase_15_2025start/RFCMc.csv,/lib/resources/data/cambium/LRMER_LowRECost_15_2025start/RFCMc.csv,/lib/resources/data/cambium/LRMER_95DecarbBy2035_15_2025start/RFCMc.csv,/lib/resources/data/cambium/LRMER_LowRECost_25_2025start/RFCMc.csv | lb/MBtu,lb/MBtu,lb/MBtu,lb/MBtu | 195.9,195.9,195.9,195.9 | 147.3,147.3,147.3,147.3 | 177.8,177.8,177.8,177.8 | LRMER_MidCase_15_2025start,LRMER_LowRECost_15_2025start,LRMER_95DecarbBy2035_15_2025start,LRMER_LowRECost_25_2025start | CO2e,CO2e,CO2e,CO2e | 200.0,200.0,200.0,200.0 | 100-150% | RFCMc | Vented Attic | None | None | None | None | None | Mobile Home | Mobile Home | Mobile Home | 500-749 | 0-1499 | Ambient | None | 1 | 1 | <8 | Wood, Medium/Dark | Wood Frame | No | Other Fuel | 68F | Yes | 6F | Night +3h | No Exterior Use | Uninsulated | 200% Usage | None | None | None | No | None | No | Other | Non-Ducted Heating | None | None | None | None | No | None | None | None | None | 10000-14999 | <20000 | <20000 | 15 ACH50 | R-13 | Uninsulated | None | None | Unfinished, Uninsulated | None | Wood Stud, R-7 | Summer = 0.7, Winter = 0.85 | MISO | 100% LED | 100% Usage | 100% Usage | CR04 | None | None | EF 12, National Average | None | None | None | None | None | None | None | None | Cooling Season, 7 days/wk | Left/Right at 15ft | 1 | Northeast | None | 200% | 94% | G26000200 | Not/partially in metro area | None | None | No | Hour3 | 103 | EF 17.6, 100% Usage | Metal, Dark | Stochastic | 1 | 1 | 2018 | 31 | 12 | 15 | None | MI | Owner | 1 | High | Occupied | 1970s | 1960-79 | Electric Standard | Electricity | Yes | Sault Ste Marie | 46.47 | -84.37 | F9 B9 L9 R9 | Double, Low-E, Non-metal, Air, M-Gain | 27.2556 | 0.14683 |  | 0 | 0 |  | 0 | 0 |  | 0 | 0 |  | 0 | 0 |  | 0 | 0 |  | 319.7405 | 1.7225 |  | 0 | 0 |  | 0 | 0 | 0 | 0 | 2590.1621 | 21.9803 | 0.11841 |  | 0 | 252.0411 | 1.3578 |  | 16.412 | 0.088412 |  | 3071.3848 | 16.5457 |  | 0 | 0 | 0 | 407.3688 | 2.1945 |  | 434.0383 | 2.3382 |  | 0 | 0 | 0 | 0 | 0 | 0 | 0 | 0 | 0 | 0 |  | 0 | 0 | 0 |  | 0 | 0 | 0 | 0 |  | 0 | 0 | 0 | 0 | 0 | 7140.6766 | 7140.6766 | 38.4672 |  | 7140.6766 | 7140.6766 | 0 | 0 | 0 | 1261.1483 | 0 | 0 | 0 | 2864.1056 | 0 | 0 | 0 | 2692.4218 | 0 | 0 | 0 | 2990.0913 | 0 | 0 | 0 | 1261.1483 | 2864.1056 | 2692.4218 | 2990.0913
67859 | 0 | 242.131 | TRUE | 1220 | Non-CBSA East North Central | 5A | 5A | Hour6 | 3 | Cold | None | None | East North Central | East North Central | Midwest | In another census Place | Gas, 80% Usage | EnergyStar, 80% Usage | Yes | Gas, 80% Usage | 78F | Yes | 2F | Day Setup +4h | Not Applicable | G2601490 | G2601490, G26002200 | None | None | 20 ft^2 | Fiberglass | None | 2 ft | None | data/cambium/LRMER_MidCase_15_2025start,data/cambium/LRMER_LowRECost_15_2025start,data/cambium/LRMER_95DecarbBy2035_15_2025start,data/cambium/LRMER_LowRECost_25_2025start | kg/MWh,kg/MWh,kg/MWh,kg/MWh | /lib/resources/data/cambium/LRMER_MidCase_15_2025start/RFCMc.csv,/lib/resources/data/cambium/LRMER_LowRECost_15_2025start/RFCMc.csv,/lib/resources/data/cambium/LRMER_95DecarbBy2035_15_2025start/RFCMc.csv,/lib/resources/data/cambium/LRMER_LowRECost_25_2025start/RFCMc.csv | lb/MBtu,lb/MBtu,lb/MBtu,lb/MBtu | 195.9,195.9,195.9,195.9 | 147.3,147.3,147.3,147.3 | 177.8,177.8,177.8,177.8 | LRMER_MidCase_15_2025start,LRMER_LowRECost_15_2025start,LRMER_95DecarbBy2035_15_2025start,LRMER_LowRECost_25_2025start | CO2e,CO2e,CO2e,CO2e | 200.0,200.0,200.0,200.0 | 200-300% | RFCMc | Vented Attic | None | None | None | None | None | Single-Family Detached | Single-Family Detached | Single-Family Detached | 1000-1499 | 0-1499 | Slab | None | 2 | 2 | <8 | Vinyl, Light | Brick | No | Natural Gas | 65F | Yes | 3F | Day -4h | No Exterior Use | Uninsulated | 50% Usage | Room AC, EER 12.0 | 40% Conditioned | Room AC | No | None | No | Fuel Boiler, 76% AFUE | Non-Ducted Heating | Natural Gas Fuel Boiler | None | None | None | No | None | None | None | None | 35000-39999 | 20000-39999 | 20000-39999 | 20 ACH50 | R-38 | None | None | None | Unfinished, Uninsulated | 2ft R10 Under, Horizontal | Brick, 12-in, 3-wythe, R-11 | Summer = 0.7, Winter = 0.85 | PJM | 100% CFL | 100% Usage | 100% Usage | CR04 | None | None | None | None | None | None | None | None | None | None | None | Cooling Season, 7 days/wk | Left/Right at 15ft | 1 | East | None | 50% | 85% | G26002200 | Not/partially in metro area | None | None | No | Hour19 | 104 | EF 17.6, 100% Usage | Composition Shingles | Stochastic | 1 | 1 | 2018 | 31 | 12 | 15 | None | MI | Owner | 1 | Low | Occupied | 1980s | 1980-99 | Natural Gas Standard | Natural Gas | Yes | Kirsch Muni | 41.82 | -85.44 | F18 B18 L18 R18 | Double, Clear, Non-metal, Air | 0 | 0 |  | 19.6358 | 0.054884 |  | 12.8951 | 0.036043 |  | 0 | 0 |  | 358.719 | 1.0026 |  | 0 | 0 |  | 0 | 0 |  | 82.646 | 0.231 |  | 0 | 0 | 0 | 0 | 0 | 40.1507 | 0.11222 |  | 0 | 491.1871 | 1.3729 |  | 21.9803 | 0.061437 |  | 769.3116 | 2.1503 |  | 0 | 0 | 0 | 18.4635 | 0.051607 |  | 434.0383 | 1.2132 |  | 0 | 0 | 0 | 0 | 262.0055 | 0 | 0 | 0 | 19119.0774 | 53.4394 |  | 0 | 2095.7512 | 5.8578 |  | 0 | 0 | 543.9399 | 1.5204 |  | 0 | 0 | 0 | 0 | 0 | 24269.5084 | 24269.5084 | 67.8353 |  | 2249.0274 | 2249.0274 | 0 | 22020.481 | 0 | 404.0946 | 0 | 5020.2329 | 0 | 905.9932 | 0 | 5020.2329 | 0 | 859.0441 | 0 | 5020.2329 | 0 | 943.5424 | 0 | 5020.2329 | 0 | 5424.3274 | 5926.226 | 5879.277 | 5963.7753
67877 | 0 | 242.131 | TRUE | 8194 | CBSA Detroit-Warren-Dearborn, MI | 5A | 5A | Hour21 | 4 | Cold | None | Standard Efficiency | East North Central | East North Central | Midwest | In another census Place | Gas, 80% Usage | EnergyStar, 80% Usage | Yes | Gas, 80% Usage | 80F | No | 0F | None | Not Applicable | G2601250 | G2601250, G26002906 | None | None | 20 ft^2 | Fiberglass | 20% Leakage, R-8 | 2 ft | None | data/cambium/LRMER_MidCase_15_2025start,data/cambium/LRMER_LowRECost_15_2025start,data/cambium/LRMER_95DecarbBy2035_15_2025start,data/cambium/LRMER_LowRECost_25_2025start | kg/MWh,kg/MWh,kg/MWh,kg/MWh | /lib/resources/data/cambium/LRMER_MidCase_15_2025start/RFCMc.csv,/lib/resources/data/cambium/LRMER_LowRECost_15_2025start/RFCMc.csv,/lib/resources/data/cambium/LRMER_95DecarbBy2035_15_2025start/RFCMc.csv,/lib/resources/data/cambium/LRMER_LowRECost_25_2025start/RFCMc.csv | lb/MBtu,lb/MBtu,lb/MBtu,lb/MBtu | 195.9,195.9,195.9,195.9 | 147.3,147.3,147.3,147.3 | 177.8,177.8,177.8,177.8 | LRMER_MidCase_15_2025start,LRMER_LowRECost_15_2025start,LRMER_95DecarbBy2035_15_2025start,LRMER_LowRECost_25_2025start | CO2e,CO2e,CO2e,CO2e | 200.0,200.0,200.0,200.0 | 400%+ | RFCMc | Vented Attic | None | None | None | None | None | Single-Family Detached | Single-Family Detached | Single-Family Detached | 4000+ | 4000+ | Slab | 3 Car | 2 | 2 | <8 | Vinyl, Light | Brick | No | Natural Gas | 70F | Yes | 3F | Night -5h | No Exterior Use | Uninsulated | 50% Usage | AC, SEER 15 | 100% Conditioned | Central AC | Yes | None | No | Fuel Furnace, 80% AFUE | Ducted Heating | Natural Gas Fuel Furnace | None | None | None | No | None | None | None | None | 200000+ | 140000+ | 150000+ | 5 ACH50 | R-49 | None | None | None | Unfinished, Uninsulated | 2ft R10 Under, Horizontal | Brick, 12-in, 3-wythe, R-15 | Summer = 0.7, Winter = 0.85 | MISO | 100% CFL | 100% Usage | 100% Usage | CR04 | None | EF 17.6 | None | None | None | None | None | None | None | None | None | Cooling Season, 7 days/wk | Left/Right at 15ft | 2 | Northwest | None | 50% | 85% | G26002906 | In metro area, not/partially in principal city | None | None | No | Hour13 | 103 | EF 17.6, 100% Usage | Composition Shingles | Stochastic | 1 | 1 | 2018 | 31 | 12 | 15 | None | MI | Owner | 1 | Low | Occupied | 2000s | 2000-09 | Natural Gas Standard | Natural Gas | Yes | Oakland Co Intl | 42.67 | -83.42 | F18 B18 L18 R18 | Double, Clear, Non-metal, Air, Exterior Clear Storm | 67.9925 | 0.028296 |  | 28.721 | 0.011952 |  | 18.7565 | 0.0078057 |  | 315.0514 | 0.13111 |  | 1160.2684 | 0.48286 |  | 0 | 0 |  | 0 | 0 |  | 1690.727 | 0.70361 |  | 0 | 0 | 0 | 0 | 0 | 127.4859 | 0.053054 |  | 24.911 | 2406.1135 | 1.0013 |  | 21.9803 | 0.0091473 |  | 1784.5097 | 0.74264 |  | 0 | 0 | 0 | 22.2734 | 0.0092693 |  | 868.0765 | 0.36126 |  | 0 | 0 | 0 | 0 | 380.1132 | 0 | 0 | 0 | 72712.6909 | 30.26 |  | 0 | 2775.9692 | 1.1552 |  | 0 | 0 | 650.0316 | 0.27052 |  | 0 | 0 | 0 | 0 | 0 | 85055.379 | 85055.379 | 35.3965 |  | 8536.5741 | 8536.5741 | 0 | 76518.8049 | 0 | 1544.7805 | 0 | 17444.6922 | 0 | 3451.4002 | 0 | 17444.6922 | 0 | 3257.7244 | 0 | 17444.6922 | 0 | 3603.4498 | 0 | 17444.6922 | 0 | 18989.4727 | 20896.0924 | 20702.4166 | 21048.142
67880 | 0 | 242.131 | TRUE | 1202 | Non-CBSA East North Central | 5A | 5A | Hour15 | 3 | Cold | None | Standard Efficiency | East North Central | East North Central | Midwest | In another census Place | Electric, 80% Usage | EnergyStar, 80% Usage | Yes | Electric, 80% Usage | 70F | Yes | 2F | Day Setup -1h | Not Applicable | G2600450 | G2600450, G26001900 | None | None | 20 ft^2 | Fiberglass | 20% Leakage, R-8 | 2 ft | None | data/cambium/LRMER_MidCase_15_2025start,data/cambium/LRMER_LowRECost_15_2025start,data/cambium/LRMER_95DecarbBy2035_15_2025start,data/cambium/LRMER_LowRECost_25_2025start | kg/MWh,kg/MWh,kg/MWh,kg/MWh | /lib/resources/data/cambium/LRMER_MidCase_15_2025start/RFCMc.csv,/lib/resources/data/cambium/LRMER_LowRECost_15_2025start/RFCMc.csv,/lib/resources/data/cambium/LRMER_95DecarbBy2035_15_2025start/RFCMc.csv,/lib/resources/data/cambium/LRMER_LowRECost_25_2025start/RFCMc.csv | lb/MBtu,lb/MBtu,lb/MBtu,lb/MBtu | 195.9,195.9,195.9,195.9 | 147.3,147.3,147.3,147.3 | 177.8,177.8,177.8,177.8 | LRMER_MidCase_15_2025start,LRMER_LowRECost_15_2025start,LRMER_95DecarbBy2035_15_2025start,LRMER_LowRECost_25_2025start | CO2e,CO2e,CO2e,CO2e | 200.0,200.0,200.0,200.0 | 200-300% | RFCMc | Vented Attic | None | Left | None | None | 6 | Single-Family Attached | Single-Family Attached | Single-Family Attached | 1000-1499 | 0-1499 | Slab | None | 2 | 2 | <8 | Brick, Medium/Dark | Wood Frame | No | Natural Gas | 70F | Yes | 3F | Day -3h | No Exterior Use | Uninsulated | 50% Usage | AC, SEER 13 | 100% Conditioned | Central AC | Yes | None | No | Fuel Furnace, 80% AFUE | Ducted Heating | Natural Gas Fuel Furnace | None | None | None | No | None | None | None | None | 80000-99999 | 80000-99999 | 60000-99999 | 8 ACH50 | R-38 | None | None | None | Unfinished, Uninsulated | 2ft R10 Perimeter, Vertical | Wood Stud, R-11 | Summer = 0.7, Winter = 0.85 | MISO | 100% CFL | 100% Usage | 100% Usage | CR04 | None | None | None | None | None | None | Electric | None | None | None | None | Cooling Season, 7 days/wk | 4 | 6 | South | None | 50% | 104% | G26001900 | In metro area, not/partially in principal city | None | None | No | Hour18 | 103 | EF 17.6, 100% Usage | Composition Shingles | Stochastic | 1 | 1 | 2018 | 31 | 12 | 15 | None | MI | Renter | 1 | Low | Occupied | 2000s | 2000-09 | Natural Gas Standard | Natural Gas | Yes | Lansing Capital Cit | 42.78 | -84.58 | F12 B12 L12 R12 | Double, Low-E, Non-metal, Air, M-Gain | 67.9925 | 0.19289 |  | 552.732 | 1.5681 |  | 32.2378 | 0.091457 |  | 395.6459 | 1.1224 |  | 1787.1474 | 5.07 |  | 0 | 0 |  | 0 | 0 |  | 454.8463 | 1.2904 |  | 0 | 0 | 1168.7674 | 1154.4069 | 0 | 40.1507 | 0.11391 |  | 0 | 486.2049 | 1.3793 |  | 21.9803 | 0.062357 |  | 1251.7065 | 3.551 |  | 0 | 0 | 0 | 447.5195 | 1.2696 |  | 434.0383 | 1.2313 |  | 0 | 0 | 0 | 0 | 0 | 0 | 0 | 0 | 17850.6658 | 50.6412 |  | 0 | 4255.9781 | 12.0739 |  | 0 | 0 | 0 | 0 |  | 0 | 0 | 0 | 0 | 0 | 30401.7274 | 30401.7274 | 86.2478 |  | 8295.3766 | 8295.3766 | 0 | 22106.3508 | 0 | 1508.2795 | 0 | 5039.8104 | 0 | 3360.8487 | 0 | 5039.8104 | 0 | 3187.3378 | 0 | 5039.8104 | 0 | 3504.6941 | 0 | 5039.8104 | 0 | 6548.0898 | 8400.6591 | 8227.1482 | 8544.5045
67887 | 0 | 242.131 | TRUE | 1220 | CBSA Detroit-Warren-Dearborn, MI | 5A | 5A | Hour20 | 3 | Cold | None | Standard Efficiency | East North Central | East North Central | Midwest | Not in a census Place | Gas, 100% Usage | EnergyStar, 100% Usage | Yes | Electric, 100% Usage | 68F | No | 0F | None | Not Applicable | G2600990 | G2600990, G26003001 | None | 318 Rated kWh, 100% Usage | 20 ft^2 | Fiberglass | 0% Leakage, Uninsulated | 2 ft | None | data/cambium/LRMER_MidCase_15_2025start,data/cambium/LRMER_LowRECost_15_2025start,data/cambium/LRMER_95DecarbBy2035_15_2025start,data/cambium/LRMER_LowRECost_25_2025start | kg/MWh,kg/MWh,kg/MWh,kg/MWh | /lib/resources/data/cambium/LRMER_MidCase_15_2025start/RFCMc.csv,/lib/resources/data/cambium/LRMER_LowRECost_15_2025start/RFCMc.csv,/lib/resources/data/cambium/LRMER_95DecarbBy2035_15_2025start/RFCMc.csv,/lib/resources/data/cambium/LRMER_LowRECost_25_2025start/RFCMc.csv | lb/MBtu,lb/MBtu,lb/MBtu,lb/MBtu | 195.9,195.9,195.9,195.9 | 147.3,147.3,147.3,147.3 | 177.8,177.8,177.8,177.8 | LRMER_MidCase_15_2025start,LRMER_LowRECost_15_2025start,LRMER_95DecarbBy2035_15_2025start,LRMER_LowRECost_25_2025start | CO2e,CO2e,CO2e,CO2e | 200.0,200.0,200.0,200.0 | 400%+ | RFCMc | Vented Attic | None | None | None | None | None | Single-Family Detached | Single-Family Detached | Single-Family Detached | 1000-1499 | 0-1499 | Heated Basement | None | 1 | 1 | <8 | None | Brick | No | Electricity | 72F | No | 0F | None | No Exterior Use | Uninsulated | 100% Usage | AC, SEER 13 | 100% Conditioned | Central AC | Yes | None | Yes | Electric Baseboard, 100% Efficiency | Non-Ducted Heating | Electricity Baseboard | None | None | None | No | None | None | None | None | 160000-179999 | 140000+ | 150000+ | 15 ACH50 | R-38 | Uninsulated | Wall R-15, Exterior | R-15, Exterior | Unfinished, Uninsulated | None | Brick, 12-in, 3-wythe, R-11 | Summer = 0.7, Winter = 0.85 | MISO | 100% Incandescent | 100% Usage | 100% Usage | CR04 | None | None | EF 12, National Average | None | None | None | None | None | None | None | None | Cooling Season, 7 days/wk | Left/Right at 15ft | 2 | West | None | 100% | 85% | G26003001 | In metro area, not/partially in principal city | None | None | No | Hour12 | 103 | EF 19.9, 100% Usage | Composition Shingles | Stochastic | 1 | 1 | 2018 | 31 | 12 | 15 | None | MI | Owner | 1 | Medium | Occupied | 1990s | 1980-99 | Natural Gas Standard | Natural Gas | Yes | Selfridge Angb | 42.6 | -82.83 | F6 B6 L6 R6 | Double, Clear, Non-metal, Air | 67.9925 | 0.19004 |  | 35.7547 | 0.099937 |  | 23.4457 | 0.065533 |  | 359.3051 | 1.0043 |  | 1515.4705 | 4.2359 |  | 97.5927 | 0.27278 |  | 319.7405 | 0.8937 |  | 0 | 0 |  | 0 | 10821.6493 | 0 | 0 | 0 | 160.896 | 0.44972 |  | 0 | 1535.3993 | 4.2916 |  | 21.9803 | 0.061437 |  | 1790.6642 | 5.0051 |  | 0 | 0 | 0 | 405.6104 | 1.1337 |  | 400.042 | 1.1182 |  | 0 | 0 | 0 | 0 | 475.0682 | 0 | 0 | 0 | 0 | 0 |  | 0 | 4342.434 | 12.1375 |  | 0 | 0 | 0 | 0 |  | 0 | 0 | 0 | 0 | 0 | 22372.7524 | 22372.7524 | 62.5337 |  | 17555.2502 | 17555.2502 | 0 | 4817.5022 | 0 | 3183.074 | 0 | 1098.2927 | 0 | 7167.604 | 0 | 1098.2927 | 0 | 6644.3485 | 0 | 1098.2927 | 0 | 7505.0273 | 0 | 1098.2927 | 0 | 4281.3668 | 8265.8968 | 7742.6412 | 8603.32
67904 | 0 | 242.131 | TRUE | 633 | CBSA Detroit-Warren-Dearborn, MI | 5A | 5A | Hour23 | 2 | Cold | None | Standard Efficiency | East North Central | East North Central | Midwest | Not in a census Place | Gas, 100% Usage | EnergyStar, 100% Usage | Yes | Electric, 100% Usage | 72F | No | 0F | None | Not Applicable | G2601630 | G2601630, G26003202 | None | None | 20 ft^2 | Fiberglass | 0% Leakage, Uninsulated | 2 ft | None | data/cambium/LRMER_MidCase_15_2025start,data/cambium/LRMER_LowRECost_15_2025start,data/cambium/LRMER_95DecarbBy2035_15_2025start,data/cambium/LRMER_LowRECost_25_2025start | kg/MWh,kg/MWh,kg/MWh,kg/MWh | /lib/resources/data/cambium/LRMER_MidCase_15_2025start/RFCMc.csv,/lib/resources/data/cambium/LRMER_LowRECost_15_2025start/RFCMc.csv,/lib/resources/data/cambium/LRMER_95DecarbBy2035_15_2025start/RFCMc.csv,/lib/resources/data/cambium/LRMER_LowRECost_25_2025start/RFCMc.csv | lb/MBtu,lb/MBtu,lb/MBtu,lb/MBtu | 195.9,195.9,195.9,195.9 | 147.3,147.3,147.3,147.3 | 177.8,177.8,177.8,177.8 | LRMER_MidCase_15_2025start,LRMER_LowRECost_15_2025start,LRMER_95DecarbBy2035_15_2025start,LRMER_LowRECost_25_2025start | CO2e,CO2e,CO2e,CO2e | 200.0,200.0,200.0,200.0 | 150-200% | RFCMc | Vented Attic | None | None | None | None | None | Single-Family Detached | Single-Family Detached | Single-Family Detached | 500-749 | 0-1499 | Heated Basement | None | 1 | 1 | <8 | Vinyl, Light | Brick | No | Natural Gas | 68F | Yes | 3F | Day and Night -3h | No Exterior Use | Uninsulated | 100% Usage | AC, SEER 13 | 100% Conditioned | Central AC | Yes | None | No | Fuel Furnace, 80% AFUE | Ducted Heating | Natural Gas Fuel Furnace | None | None | None | No | None | None | None | None | 20000-24999 | 20000-39999 | 20000-39999 | 10 ACH50 | R-38 | Uninsulated | Uninsulated | Uninsulated | Unfinished, Uninsulated | None | Brick, 12-in, 3-wythe, Uninsulated | Summer = 0.7, Winter = 0.85 | MISO | 100% CFL | 100% Usage | 100% Usage | CR04 | None | EF 6.7 | EF 12, National Average | None | None | None | None | None | None | None | None | Cooling Season, 7 days/wk | Left/Right at 15ft | 1 | West | None | 100% | 85% | G26003202 | In metro area, not/partially in principal city | None | None | No | Hour13 | 103 | EF 15.9, 100% Usage | Composition Shingles | Stochastic | 1 | 1 | 2018 | 31 | 12 | 15 | None | MI | Renter | 1 | Medium | Occupied | 1950s | 1940-59 | Natural Gas Standard | Natural Gas | Yes | Detroit Metropolita | 42.22 | -83.35 | F12 B12 L12 R12 | Single, Clear, Non-metal, Exterior Clear Storm | 67.9925 | 0.36628 |  | 24.618 | 0.13262 |  | 16.1189 | 0.086833 |  | 404.4381 | 2.1787 |  | 1484.698 | 7.9981 |  | 0 | 0 |  | 319.7405 | 1.7225 |  | 237.3876 | 1.2788 |  | 0 | 0 | 0 | 0 | 0 | 32.824 | 0.17682 |  | 0 | 329.998 | 1.7777 |  | 16.412 | 0.088412 |  | 1388.8638 | 7.4819 |  | 0 | 0 | 0 | 339.6694 | 1.8298 |  | 1836.0903 | 9.8911 |  | 0 | 0 | 0 | 0 | 327.3604 | 0 | 0 | 0 | 9372.4128 | 50.4896 |  | 0 | 2722.6302 | 14.6669 |  | 0 | 0 | 0 | 0 |  | 0 | 0 | 0 | 0 | 0 | 18921.2544 | 18921.2544 | 101.9297 |  | 6498.851 | 6498.851 | 0 | 12422.4034 | 0 | 1187.7076 | 0 | 2832.0657 | 0 | 2650.5389 | 0 | 2832.0657 | 0 | 2512.6808 | 0 | 2832.0657 | 0 | 2750.1464 | 0 | 2832.0657 | 0 | 4019.7732 | 5482.6045 | 5344.7465 | 5582.2121
67907 | 0 | 242.131 | TRUE | 1220 | Non-CBSA East North Central | 5A | 5A | Hour12 | 2 | Cold | None | Standard Efficiency | East North Central | East North Central | Midwest | Not in a census Place | Electric, 80% Usage | Standard, 80% Usage | Yes | Gas, 80% Usage | 68F | No | 0F | None | Not Applicable | G2600910 | G2600910, G26002500 | None | 290 Rated kWh, 80% Usage | 20 ft^2 | Fiberglass | 0% Leakage, Uninsulated | 2 ft | None | data/cambium/LRMER_MidCase_15_2025start,data/cambium/LRMER_LowRECost_15_2025start,data/cambium/LRMER_95DecarbBy2035_15_2025start,data/cambium/LRMER_LowRECost_25_2025start | kg/MWh,kg/MWh,kg/MWh,kg/MWh | /lib/resources/data/cambium/LRMER_MidCase_15_2025start/RFCMc.csv,/lib/resources/data/cambium/LRMER_LowRECost_15_2025start/RFCMc.csv,/lib/resources/data/cambium/LRMER_95DecarbBy2035_15_2025start/RFCMc.csv,/lib/resources/data/cambium/LRMER_LowRECost_25_2025start/RFCMc.csv | lb/MBtu,lb/MBtu,lb/MBtu,lb/MBtu | 195.9,195.9,195.9,195.9 | 147.3,147.3,147.3,147.3 | 177.8,177.8,177.8,177.8 | LRMER_MidCase_15_2025start,LRMER_LowRECost_15_2025start,LRMER_95DecarbBy2035_15_2025start,LRMER_LowRECost_25_2025start | CO2e,CO2e,CO2e,CO2e | 200.0,200.0,200.0,200.0 | 400%+ | RFCMc | Vented Attic | None | None | None | None | None | Single-Family Detached | Single-Family Detached | Single-Family Detached | 1000-1499 | 0-1499 | Heated Basement | None | 1 | 1 | <8 | None | Brick | No | Natural Gas | 72F | No | 0F | None | No Exterior Use | Uninsulated | 50% Usage | Room AC, EER 10.7 | 20% Conditioned | Room AC | Yes | None | No | Fuel Furnace, 92.5% AFUE | Ducted Heating | Natural Gas Fuel Furnace | None | None | None | No | None | None | None | None | 60000-69999 | 60000-79999 | 60000-99999 | 40 ACH50 | R-19 | Uninsulated | Uninsulated | Uninsulated | Unfinished, Uninsulated | None | Brick, 12-in, 3-wythe, Uninsulated | Summer = 0.7, Winter = 0.85 | MISO | 100% CFL | 100% Usage | 100% Usage | CR04 | None | None | None | None | None | None | None | None | None | None | None | Cooling Season, 7 days/wk | Left/Right at 15ft | 1 | South | None | 50% | 85% | G26002500 | Not/partially in metro area | None | None | No | Hour19 | 103 | EF 17.6, 100% Usage | Composition Shingles | Stochastic | 1 | 1 | 2018 | 31 | 12 | 15 | None | MI | Owner | 1 | Low | Occupied | 1940s | 1940-59 | Natural Gas Standard | Natural Gas | Yes | Lenawee Co | 41.87 | -84.08 | F9 B9 L9 R9 | Single, Clear, Non-metal | 67.9925 | 0.19004 |  | 420.557 | 1.1755 |  | 15.8258 | 0.044235 |  | 0 | 0 |  | 484.1534 | 1.3532 |  | 45.1329 | 0.12615 |  | 0 | 0 |  | 788.6542 | 2.2044 |  | 0 | 0 | 0 | 0 | 0 | 40.1507 | 0.11222 |  | 0 | 491.1871 | 1.3729 |  | 16.412 | 0.045873 |  | 769.3116 | 2.1503 |  | 0 | 0 | 0 | 18.4635 | 0.051607 |  | 434.0383 | 1.2132 |  | 0 | 0 | 0 | 0 | 0 | 0 | 0 | 0 | 35783.6846 | 100.0183 |  | 0 | 2310.5723 | 6.4582 |  | 0 | 0 | 543.9399 | 1.5204 |  | 0 | 0 | 0 | 0 | 0 | 42229.7828 | 42229.7828 | 118.0357 |  | 3591.879 | 3591.879 | 0 | 38637.9037 | 0 | 642.7068 | 0 | 8808.6473 | 0 | 1447.1125 | 0 | 8808.6473 | 0 | 1362.5135 | 0 | 8808.6473 | 0 | 1508.5557 | 0 | 8808.6473 | 0 | 9451.3541 | 10255.7598 | 10171.1607 | 10317.2029
67985 | 0 | 242.131 | TRUE | 333 | CBSA Detroit-Warren-Dearborn, MI | 5A | 5A | Hour9 | 1 | Cold | None | Standard Efficiency | East North Central | East North Central | Midwest | Not in a census Place | None | None | None | Gas, 80% Usage | 60F | Yes | 2F | Day Setup and Night Setback +1h | Double-Loaded Interior | G2601470 | G2601470, G26003100 | None | None | 20 ft^2 | Fiberglass | None | 2 ft | None | data/cambium/LRMER_MidCase_15_2025start,data/cambium/LRMER_LowRECost_15_2025start,data/cambium/LRMER_95DecarbBy2035_15_2025start,data/cambium/LRMER_LowRECost_25_2025start | kg/MWh,kg/MWh,kg/MWh,kg/MWh | /lib/resources/data/cambium/LRMER_MidCase_15_2025start/RFCMc.csv,/lib/resources/data/cambium/LRMER_LowRECost_15_2025start/RFCMc.csv,/lib/resources/data/cambium/LRMER_95DecarbBy2035_15_2025start/RFCMc.csv,/lib/resources/data/cambium/LRMER_LowRECost_25_2025start/RFCMc.csv | lb/MBtu,lb/MBtu,lb/MBtu,lb/MBtu | 195.9,195.9,195.9,195.9 | 147.3,147.3,147.3,147.3 | 177.8,177.8,177.8,177.8 | LRMER_MidCase_15_2025start,LRMER_LowRECost_15_2025start,LRMER_95DecarbBy2035_15_2025start,LRMER_LowRECost_25_2025start | CO2e,CO2e,CO2e,CO2e | 200.0,200.0,200.0,200.0 | 0-100% | RFCMc | None | Right | None | Top | 67 | None | 50 or more Unit | Multifamily with 5+ units, 4-7 stories | Multi-Family with 5+ Units | 0-499 | 0-1499 | Vented Crawlspace | None | 4 | 4+ | <8 | Vinyl, Light | Brick | No | Natural Gas | 68F | No | 0F | None | No Exterior Use | Uninsulated | 50% Usage | None | None | None | No | Heating Only | No | Shared Heating | Non-Ducted Heating | Natural Gas Shared Heating | None | None | Boiler Baseboards Heating Only, Natural Gas | No | None | None | None | None | <10000 | <20000 | <20000 | 7 ACH50 | None | Uninsulated | Uninsulated | Uninsulated | Finished, R-13 | None | Brick, 12-in, 3-wythe, R-7 | Summer = 0.7, Winter = 0.85 | MISO | 100% CFL | 100% Usage | 100% Usage | CR04 | None | None | None | None | Gas Grill | None | None | None | None | None | None | Cooling Season, 7 days/wk | 27 | 1 | Southeast | None | 50% | 89% | G26003100 | In metro area, not/partially in principal city | None | None | None | Hour16 | 103 | EF 15.9, 100% Usage | Asphalt Shingles, Medium | Stochastic | 1 | 1 | 2018 | 31 | 12 | 15 | None | MI | Renter | 1 | Low | Occupied | 1970s | 1960-79 | Natural Gas Standard | Natural Gas | No | St Clair Co Intl | 42.91 | -82.52 | F18 B18 L18 R18 | Double, Low-E, Non-metal, Air, M-Gain | 54.5112 | 0.55821 |  | 0 | 0 |  | 0 | 0 |  | 0 | 0 |  | 0 | 0 |  | 0 | 0 |  | 0 | 0 |  | 130.7097 | 1.3385 |  | 0 | 0 | 0 | 0 | 0 | 29.3071 | 0.30011 |  | 0 | 247.6451 | 2.5359 |  | 16.412 | 0.16806 |  | 527.821 | 5.405 |  | 0 | 0 | 0 | 19.0496 | 0.19507 |  | 480.0504 | 4.9158 |  | 0 | 0 | 0 | 0 | 0 | 0 | 507.8922 | 0 | 3620.0139 | 37.0698 |  | 0 | 2057.652 | 21.0709 |  | 0 | 0 | 555.9558 | 5.6931 |  | 0 | 0 | 0 | 0 | 0 | 8246.4338 | 8246.4338 | 84.4455 |  | 1505.213 | 1505.213 | 0 | 6741.5138 | 0 | 271.0686 | 0 | 1536.8961 | 0 | 612.6985 | 0 | 1536.8961 | 0 | 572.8953 | 0 | 1536.8961 | 0 | 640.5491 | 0 | 1536.8961 | 0 | 1807.9648 | 2149.5947 | 2109.7915 | 2177.4452
68015 | 0 | 242.131 | TRUE | 1690 | Non-CBSA East North Central | 5A | 5A | Hour3 | 3 | Cold | None | Standard Efficiency | East North Central | East North Central | Midwest | Not in a census Place | Electric, 100% Usage | EnergyStar, 100% Usage | Yes | Electric, 100% Usage | 76F | No | 0F | None | Not Applicable | G2600910 | G2600910, G26002500 | None | None | 20 ft^2 | Fiberglass | None | 2 ft | None | data/cambium/LRMER_MidCase_15_2025start,data/cambium/LRMER_LowRECost_15_2025start,data/cambium/LRMER_95DecarbBy2035_15_2025start,data/cambium/LRMER_LowRECost_25_2025start | kg/MWh,kg/MWh,kg/MWh,kg/MWh | /lib/resources/data/cambium/LRMER_MidCase_15_2025start/RFCMc.csv,/lib/resources/data/cambium/LRMER_LowRECost_15_2025start/RFCMc.csv,/lib/resources/data/cambium/LRMER_95DecarbBy2035_15_2025start/RFCMc.csv,/lib/resources/data/cambium/LRMER_LowRECost_25_2025start/RFCMc.csv | lb/MBtu,lb/MBtu,lb/MBtu,lb/MBtu | 195.9,195.9,195.9,195.9 | 147.3,147.3,147.3,147.3 | 177.8,177.8,177.8,177.8 | LRMER_MidCase_15_2025start,LRMER_LowRECost_15_2025start,LRMER_95DecarbBy2035_15_2025start,LRMER_LowRECost_25_2025start | CO2e,CO2e,CO2e,CO2e | 200.0,200.0,200.0,200.0 | 200-300% | RFCMc | Vented Attic | None | None | None | None | None | Single-Family Detached | Single-Family Detached | Single-Family Detached | 1500-1999 | 1500-2499 | Heated Basement | None | 2 | 2 | <8 | None | Brick | No | Electricity | 70F | Yes | 12F | Day and Night -2h | No Exterior Use | Uninsulated | 100% Usage | None | None | None | No | None | Yes | Electric Baseboard, 100% Efficiency | Non-Ducted Heating | Electricity Baseboard | None | None | None | No | None | None | None | None | 40000-44999 | 40000-59999 | 40000-59999 | 25 ACH50 | R-7 | Uninsulated | Uninsulated | Uninsulated | Unfinished, Uninsulated | None | Brick, 12-in, 3-wythe, Uninsulated | Summer = 0.7, Winter = 0.85 | MISO | 100% LED | 100% Usage | 100% Usage | CR04 | None | None | EF 12, National Average | None | None | None | None | None | None | None | None | Cooling Season, 7 days/wk | Left/Right at 15ft | 2 | North | None | 100% | 85% | G26002500 | Not/partially in metro area | None | None | No | Hour8 | 103 | EF 19.9, 100% Usage | Composition Shingles | Stochastic | 1 | 1 | 2018 | 31 | 12 | 15 | None | MI | Owner | 1 | Medium | Occupied | <1940 | <1940 | Electric Standard | Electricity | Yes | Lenawee Co | 41.87 | -84.08 | F15 B15 L15 R15 | Single, Clear, Non-metal | 67.9925 | 0.13719 |  | 400.042 | 0.80719 |  | 23.4457 | 0.047308 |  | 0 | 0 |  | 0 | 0 |  | 0 | 0 |  | 319.7405 | 0.64516 |  | 0 | 0 |  | 0 | 31096.892 | 0 | 0 | 2421.3532 | 30.7725 | 0.062091 |  | 0 | 473.6028 | 0.95561 |  | 21.9803 | 0.044351 |  | 1910.5303 | 3.855 |  | 0 | 0 | 0 | 405.6104 | 0.81842 |  | 400.042 | 0.80719 |  | 0 | 0 | 0 | 0 | 0 | 0 | 0 | 0 | 0 | 0 |  | 0 | 0 | 0 |  | 0 | 0 | 0 | 0 |  | 0 | 0 | 0 | 0 | 0 | 37572.0042 | 37572.0042 | 75.811 |  | 37572.0042 | 37572.0042 | 0 | 0 | 0 | 6758.1743 | 0 | 0 | 0 | 15295.2359 | 0 | 0 | 0 | 14084.137 | 0 | 0 | 0 | 16100.0103 | 0 | 0 | 0 | 6758.1743 | 15295.2359 | 14084.137 | 16100.0103
68052 | 0 | 242.131 | TRUE | 1690 | Non-CBSA East North Central | 5A | 5A | Hour16 | 3 | Cold | None | Standard Efficiency | East North Central | East North Central | Midwest | In another census Place | Electric, 120% Usage | Standard, 120% Usage | Yes | Gas, 120% Usage | 78F | Yes | 2F | Day Setup and Night Setback +1h | Not Applicable | G2600770 | G2600770, G26002101 | None | 290 Rated kWh, 120% Usage | 20 ft^2 | Fiberglass | None | 2 ft | None | data/cambium/LRMER_MidCase_15_2025start,data/cambium/LRMER_LowRECost_15_2025start,data/cambium/LRMER_95DecarbBy2035_15_2025start,data/cambium/LRMER_LowRECost_25_2025start | kg/MWh,kg/MWh,kg/MWh,kg/MWh | /lib/resources/data/cambium/LRMER_MidCase_15_2025start/RFCMc.csv,/lib/resources/data/cambium/LRMER_LowRECost_15_2025start/RFCMc.csv,/lib/resources/data/cambium/LRMER_95DecarbBy2035_15_2025start/RFCMc.csv,/lib/resources/data/cambium/LRMER_LowRECost_25_2025start/RFCMc.csv | lb/MBtu,lb/MBtu,lb/MBtu,lb/MBtu | 195.9,195.9,195.9,195.9 | 147.3,147.3,147.3,147.3 | 177.8,177.8,177.8,177.8 | LRMER_MidCase_15_2025start,LRMER_LowRECost_15_2025start,LRMER_95DecarbBy2035_15_2025start,LRMER_LowRECost_25_2025start | CO2e,CO2e,CO2e,CO2e | 200.0,200.0,200.0,200.0 | 400%+ | RFCMc | Vented Attic | None | None | None | None | None | Single-Family Detached | Single-Family Detached | Single-Family Detached | 1500-1999 | 1500-2499 | Unheated Basement | 2 Car | 1 | 1 | <8 | None | Brick | No | Natural Gas | 70F | No | 0F | None | No Exterior Use | Uninsulated | 200% Usage | Room AC, EER 10.7 | 20% Conditioned | Room AC | No | None | No | Fuel Wall/Floor Furnace, 68% AFUE | Non-Ducted Heating | Natural Gas Fuel Wall/Floor Furnace | None | None | None | No | None | None | None | None | 100000-119999 | 100000-119999 | 100000-149999 | 25 ACH50 | R-13 | Uninsulated | Uninsulated | Uninsulated | Unfinished, Uninsulated | None | Brick, 12-in, 3-wythe, Uninsulated | Summer = 0.7, Winter = 0.85 | MISO | 100% LED | 100% Usage | 100% Usage | CR04 | None | EF 17.6 | None | None | None | None | None | None | None | None | None | Cooling Season, 7 days/wk | Left/Right at 15ft | 3 | West | None | 200% | 85% | G26002101 | In metro area, not/partially in principal city | None | None | No | Hour13 | 104 | EF 17.6, 100% Usage | Composition Shingles | Stochastic | 1 | 1 | 2018 | 31 | 12 | 15 | None | MI | Owner | 1 | High | Occupied | 1950s | 1940-59 | Natural Gas Standard | Natural Gas | Yes | Kalamazoo Battle Cr | 42.24 | -85.55 | F15 B15 L15 R15 | Double, Clear, Non-metal, Air, Exterior Clear Storm | 67.9925 | 0.13719 |  | 1199.833 | 2.421 |  | 44.8399 | 0.090476 |  | 0 | 0 |  | 368.3903 | 0.74332 |  | 150.9316 | 0.30454 |  | 0 | 0 |  | 0 | 0 |  | 0 | 0 | 0 | 0 | 0 | 30.7725 | 0.062091 |  | 16.7051 | 473.6028 | 0.95561 |  | 21.9803 | 0.044351 |  | 4326.0221 | 8.7288 |  | 0 | 0 | 0 | 38.6854 | 0.078057 |  | 868.0765 | 1.7516 |  | 0 | 0 | 0 | 0 | 0 | 0 | 0 | 0 | 44259.593 | 89.3049 |  | 0 | 9774.7994 | 19.7231 |  | 0 | 0 | 1136.5296 | 2.2932 |  | 0 | 0 | 0 | 0 | 0 | 62779.34 | 62779.34 | 126.6731 |  | 7608.125 | 7608.125 | 0 | 55171.2151 | 0 | 1369.9451 | 0 | 12577.8964 | 0 | 3079.352 | 0 | 12577.8964 | 0 | 2900.6828 | 0 | 12577.8964 | 0 | 3214.1886 | 0 | 12577.8964 | 0 | 13947.8415 | 15657.2484 | 15478.5793 | 15792.0851
68070 | 0 | 242.131 | TRUE | 1690 | Non-CBSA East North Central | 5A | 5A | Hour7 | 4 | Cold | None | None | East North Central | East North Central | Midwest | Not in a census Place | Electric, 100% Usage | EnergyStar, 100% Usage | Yes | Electric, 100% Usage | 75F | No | 0F | None | Not Applicable | G2601490 | G2601490, G26002200 | None | None | 20 ft^2 | Fiberglass | 0% Leakage, Uninsulated | 2 ft | None | data/cambium/LRMER_MidCase_15_2025start,data/cambium/LRMER_LowRECost_15_2025start,data/cambium/LRMER_95DecarbBy2035_15_2025start,data/cambium/LRMER_LowRECost_25_2025start | kg/MWh,kg/MWh,kg/MWh,kg/MWh | /lib/resources/data/cambium/LRMER_MidCase_15_2025start/RFCMc.csv,/lib/resources/data/cambium/LRMER_LowRECost_15_2025start/RFCMc.csv,/lib/resources/data/cambium/LRMER_95DecarbBy2035_15_2025start/RFCMc.csv,/lib/resources/data/cambium/LRMER_LowRECost_25_2025start/RFCMc.csv | lb/MBtu,lb/MBtu,lb/MBtu,lb/MBtu | 195.9,195.9,195.9,195.9 | 147.3,147.3,147.3,147.3 | 177.8,177.8,177.8,177.8 | LRMER_MidCase_15_2025start,LRMER_LowRECost_15_2025start,LRMER_95DecarbBy2035_15_2025start,LRMER_LowRECost_25_2025start | CO2e,CO2e,CO2e,CO2e | 200.0,200.0,200.0,200.0 | 400%+ | RFCMc | Vented Attic | None | None | None | None | None | Single-Family Detached | Single-Family Detached | Single-Family Detached | 1500-1999 | 1500-2499 | Heated Basement | None | 1 | 1 | <8 | None | Brick | No | Natural Gas | 62F | No | 0F | None | No Exterior Use | Uninsulated | 100% Usage | AC, SEER 13 | 100% Conditioned | Central AC | Yes | None | No | Fuel Furnace, 92.5% AFUE | Ducted Heating | Natural Gas Fuel Furnace | None | None | None | No | None | None | None | None | 100000-119999 | 100000-119999 | 100000-149999 | 3 ACH50 | R-49 | Uninsulated | Wall R-5, Exterior | R-5, Exterior | Unfinished, Uninsulated | None | Brick, 12-in, 3-wythe, R-19 | Summer = 0.7, Winter = 0.85 | PJM | 100% CFL | 100% Usage | 100% Usage | CR04 | None | None | EF 12, National Average | None | None | None | None | None | None | None | None | Cooling Season, 7 days/wk | Left/Right at 15ft | 2 | East | None | 100% | 85% | G26002200 | Not/partially in metro area | None | None | No | Hour17 | 104 | EF 17.6, 100% Usage | Composition Shingles | Stochastic | 1 | 1 | 2018 | 31 | 12 | 15 | None | MI | Owner | 1 | Medium | Occupied | 2000s | 2000-09 | Natural Gas Standard | Natural Gas | Yes | Kirsch Muni | 41.82 | -85.44 | F12 B12 L12 R12 | Double, Low-E, Non-metal, Air, M-Gain | 0 | 0 |  | 400.042 | 0.80719 |  | 23.4457 | 0.047308 |  | 235.3361 | 0.47485 |  | 1180.1972 | 2.3813 |  | 0 | 0 |  | 319.7405 | 0.64516 |  | 55.0974 | 0.11117 |  | 0 | 0 | 0 | 0 | 0 | 46.0122 | 0.092841 |  | 0 | 620.1384 | 1.2513 |  | 21.9803 | 0.044351 |  | 1910.5303 | 3.855 |  | 0 | 0 | 0 | 405.6104 | 0.81842 |  | 434.0383 | 0.87578 |  | 0 | 0 | 0 | 0 | 0 | 0 | 0 | 0 | 4130.8367 | 8.335 |  | 0 | 4134.3536 | 8.3421 |  | 0 | 0 | 0 | 0 |  | 0 | 0 | 0 | 0 | 0 | 13917.652 | 13917.652 | 28.0824 |  | 5652.4617 | 5652.4617 | 0 | 8265.1903 | 0 | 1019.4602 | 0 | 1884.3161 | 0 | 2282.4101 | 0 | 1884.3161 | 0 | 2168.4437 | 0 | 1884.3161 | 0 | 2366.581 | 0 | 1884.3161 | 0 | 2903.7763 | 4166.7263 | 4052.7598 | 4250.8971
68125 | 0 | 242.131 | TRUE | 2663 | CBSA Detroit-Warren-Dearborn, MI | 5A | 5A | Hour12 | 3 | Cold | None | Standard Efficiency | East North Central | East North Central | Midwest | In another census Place | Electric, 100% Usage | Standard, 100% Usage | Yes | Gas, 100% Usage | 70F | No | 0F | None | Not Applicable | G2601470 | G2601470, G26003100 | None | 318 Rated kWh, 100% Usage | 20 ft^2 | Fiberglass | 20% Leakage, R-6 | 2 ft | None | data/cambium/LRMER_MidCase_15_2025start,data/cambium/LRMER_LowRECost_15_2025start,data/cambium/LRMER_95DecarbBy2035_15_2025start,data/cambium/LRMER_LowRECost_25_2025start | kg/MWh,kg/MWh,kg/MWh,kg/MWh | /lib/resources/data/cambium/LRMER_MidCase_15_2025start/RFCMc.csv,/lib/resources/data/cambium/LRMER_LowRECost_15_2025start/RFCMc.csv,/lib/resources/data/cambium/LRMER_95DecarbBy2035_15_2025start/RFCMc.csv,/lib/resources/data/cambium/LRMER_LowRECost_25_2025start/RFCMc.csv | lb/MBtu,lb/MBtu,lb/MBtu,lb/MBtu | 195.9,195.9,195.9,195.9 | 147.3,147.3,147.3,147.3 | 177.8,177.8,177.8,177.8 | LRMER_MidCase_15_2025start,LRMER_LowRECost_15_2025start,LRMER_95DecarbBy2035_15_2025start,LRMER_LowRECost_25_2025start | CO2e,CO2e,CO2e,CO2e | 200.0,200.0,200.0,200.0 | 400%+ | RFCMc | Vented Attic | None | None | None | None | None | Single-Family Detached | Single-Family Detached | Single-Family Detached | 2500-2999 | 2500-3999 | Unheated Basement | 2 Car | 2 | 2 | <8 | None | Brick | No | Natural Gas | 70F | No | 0F | None | No Exterior Use | Uninsulated | 100% Usage | AC, SEER 15 | 100% Conditioned | Central AC | Yes | None | No | Fuel Furnace, 92.5% AFUE | Ducted Heating | Natural Gas Fuel Furnace | None | None | None | No | None | None | None | None | 120000-139999 | 120000-139999 | 100000-149999 | 6 ACH50 | R-38 | Ceiling R-19 | Uninsulated | Uninsulated | Unfinished, Uninsulated | None | Brick, 12-in, 3-wythe, R-15 | Summer = 0.7, Winter = 0.85 | MISO | 100% LED | 100% Usage | 100% Usage | CR04 | None | None | None | None | None | None | None | None | None | None | Typical Efficiency | Cooling Season, 7 days/wk | Left/Right at 15ft | 4 | West | None | 100% | 85% | G26003100 | In metro area, not/partially in principal city | None | None | No | Hour7 | 103 | EF 15.9, 100% Usage | Asphalt Shingles, Medium | Stochastic | 1 | 1 | 2018 | 31 | 12 | 15 | None | MI | Owner | 1 | Medium | Occupied | 2000s | 2000-09 | Natural Gas Standard | Natural Gas | Yes | St Clair Co Intl | 42.91 | -82.52 | F12 B12 L12 R12 | Double, Low-E, Non-metal, Air, M-Gain | 54.5112 | 0.069802 |  | 1237.053 | 1.5841 |  | 46.3052 | 0.059294 |  | 340.2555 | 0.4357 |  | 1900.2728 | 2.4333 |  | 171.7396 | 0.21991 |  | 0 | 0 |  | 558.3004 | 0.71491 |  | 0 | 0 | 0 | 0 | 0 | 38.9785 | 0.049912 |  | 16.7051 | 677.8734 | 0.86802 |  | 21.9803 | 0.028146 |  | 2663.4299 | 3.4106 |  | 0 | 0 | 0 | 36.927 | 0.047285 |  | 480.0504 | 0.61471 |  | 514.9259 | 0 | 0 | 0 | 0 | 0 | 0 | 0 | 25439.4481 | 32.5755 |  | 0 | 7500.2748 | 9.6042 |  | 0 | 0 | 1080.8461 | 1.384 |  | 0 | 0 | 0 | 0 | 0 | 42779.5841 | 42779.5841 | 54.7797 |  | 8759.0151 | 8759.0151 | 0 | 34020.569 | 0 | 1567.1322 | 0 | 7755.985 | 0 | 3514.4976 | 0 | 7755.985 | 0 | 3343.4956 | 0 | 7755.985 | 0 | 3650.0787 | 0 | 7755.985 | 0 | 9323.1172 | 11270.4826 | 11099.4806 | 11406.0637
68185 | 0 | 242.131 | TRUE | 3301 | CBSA Detroit-Warren-Dearborn, MI | 5A | 5A | Hour12 | 4 | Cold | None | Standard Efficiency | East North Central | East North Central | Midwest | MI, Troy | Gas, 100% Usage | EnergyStar, 100% Usage | Yes | Electric, 100% Usage | 72F | No | 0F | None | Not Applicable | G2601250 | G2601250, G26002903 | None | None | 20 ft^2 | Fiberglass | 30% Leakage, Uninsulated | 2 ft | None | data/cambium/LRMER_MidCase_15_2025start,data/cambium/LRMER_LowRECost_15_2025start,data/cambium/LRMER_95DecarbBy2035_15_2025start,data/cambium/LRMER_LowRECost_25_2025start | kg/MWh,kg/MWh,kg/MWh,kg/MWh | /lib/resources/data/cambium/LRMER_MidCase_15_2025start/RFCMc.csv,/lib/resources/data/cambium/LRMER_LowRECost_15_2025start/RFCMc.csv,/lib/resources/data/cambium/LRMER_95DecarbBy2035_15_2025start/RFCMc.csv,/lib/resources/data/cambium/LRMER_LowRECost_25_2025start/RFCMc.csv | lb/MBtu,lb/MBtu,lb/MBtu,lb/MBtu | 195.9,195.9,195.9,195.9 | 147.3,147.3,147.3,147.3 | 177.8,177.8,177.8,177.8 | LRMER_MidCase_15_2025start,LRMER_LowRECost_15_2025start,LRMER_95DecarbBy2035_15_2025start,LRMER_LowRECost_25_2025start | CO2e,CO2e,CO2e,CO2e | 200.0,200.0,200.0,200.0 | 400%+ | RFCMc | Vented Attic | None | None | None | None | None | Single-Family Detached | Single-Family Detached | Single-Family Detached | 3000-3999 | 2500-3999 | Unheated Basement | None | 1 | 1 | <8 | Vinyl, Light | Brick | No | Electricity | 67F | Yes | 3F | Day +3h | No Exterior Use | Uninsulated | 100% Usage | Heat Pump | 100% Conditioned | Heat Pump | Yes | None | No | ASHP, SEER 15, 8.5 HSPF | Ducted Heat Pump | Electricity ASHP | None | None | None | No | None | None | None | None | 200000+ | 140000+ | 150000+ | 8 ACH50 | R-19 | Uninsulated | Uninsulated | Uninsulated | Unfinished, Uninsulated | None | Brick, 12-in, 3-wythe, R-11 | Summer = 0.7, Winter = 0.85 | MISO | 100% CFL | 100% Usage | 100% Usage | CR04 | None | None | EF 12, National Average | None | None | None | None | None | None | None | None | Cooling Season, 7 days/wk | Left/Right at 15ft | 3 | Southwest | None | 100% | 85% | G26002903 | In metro area, not/partially in principal city | None | None | No | Hour11 | 103 | EF 17.6, 100% Usage | Composition Shingles | Stochastic | 1 | 1 | 2018 | 31 | 12 | 15 | None | MI | Owner | 1 | Medium | Occupied | 1980s | 1980-99 | Electric Standard | Electricity | Yes | Oakland Co Intl | 42.67 | -83.42 | F6 B6 L6 R6 | Double, Clear, Non-metal, Air | 67.9925 | 0.070238 |  | 46.8914 | 0.04844 |  | 30.7725 | 0.031789 |  | 978.2712 | 1.0106 |  | 2593.0928 | 2.6787 |  | 0 | 0 |  | 319.7405 | 0.3303 |  | 631.5682 | 0.65242 |  | 16157.3012 | 8239.107 | 0 | 0 | 3394.6422 | 66.2341 | 0.068421 |  | 0 | 1062.6757 | 1.0978 |  | 21.9803 | 0.022706 |  | 2573.7501 | 2.6587 |  | 0 | 0 | 0 | 471.2583 | 0.48682 |  | 434.0383 | 0.44837 |  | 0 | 0 | 0 | 0 | 622.776 | 0 | 0 | 0 | 0 | 0 |  | 0 | 0 | 0 |  | 0 | 0 | 0 | 0 |  | 0 | 0 | 0 | 0 | 0 | 37711.7991 | 37711.7991 | 38.9571 |  | 37089.0231 | 37089.0231 | 0 | 622.776 | 0 | 6896.6293 | 0 | 141.9962 | 0 | 15362.4932 | 0 | 141.9962 | 0 | 14207.7804 | 0 | 141.9962 | 0 | 16075.8565 | 0 | 141.9962 | 0 | 7038.6255 | 15504.4894 | 14349.7765 | 16217.8527
68212 | 0 | 242.131 | TRUE | 2663 | Non-CBSA East North Central | 6A | 6A | Hour5 | 3 | Cold | None | Standard Efficiency | East North Central | East North Central | Midwest | Not in a census Place | Electric, 100% Usage | EnergyStar, 100% Usage | Yes | Electric, 100% Usage | 70F | No | 0F | None | Not Applicable | G2600070 | G2600070, G26000300 | None | 290 Rated kWh, 100% Usage | 20 ft^2 | Fiberglass | None | 2 ft | None | data/cambium/LRMER_MidCase_15_2025start,data/cambium/LRMER_LowRECost_15_2025start,data/cambium/LRMER_95DecarbBy2035_15_2025start,data/cambium/LRMER_LowRECost_25_2025start | kg/MWh,kg/MWh,kg/MWh,kg/MWh | /lib/resources/data/cambium/LRMER_MidCase_15_2025start/RFCMc.csv,/lib/resources/data/cambium/LRMER_LowRECost_15_2025start/RFCMc.csv,/lib/resources/data/cambium/LRMER_95DecarbBy2035_15_2025start/RFCMc.csv,/lib/resources/data/cambium/LRMER_LowRECost_25_2025start/RFCMc.csv | lb/MBtu,lb/MBtu,lb/MBtu,lb/MBtu | 195.9,195.9,195.9,195.9 | 147.3,147.3,147.3,147.3 | 177.8,177.8,177.8,177.8 | LRMER_MidCase_15_2025start,LRMER_LowRECost_15_2025start,LRMER_95DecarbBy2035_15_2025start,LRMER_LowRECost_25_2025start | CO2e,CO2e,CO2e,CO2e | 200.0,200.0,200.0,200.0 | 300-400% | RFCMc | Vented Attic | None | None | None | None | None | Single-Family Detached | Single-Family Detached | Single-Family Detached | 2500-2999 | 2500-3999 | Unheated Basement | 2 Car | 3 | 3 | <8 | None | Brick | No | Natural Gas | 68F | Yes | 6F | Night +4h | No Exterior Use | Uninsulated | 100% Usage | None | None | None | No | None | No | Fuel Boiler, 80% AFUE | Non-Ducted Heating | Natural Gas Fuel Boiler | None | None | None | No | None | None | None | None | 60000-69999 | 60000-79999 | 60000-99999 | 25 ACH50 | R-19 | Uninsulated | Uninsulated | Uninsulated | Unfinished, Uninsulated | None | Brick, 12-in, 3-wythe, Uninsulated | Summer = 0.7, Winter = 0.85 | MISO | 100% CFL | 100% Usage | 100% Usage | CR04 | None | None | EF 12, National Average | None | None | None | Electric | None | None | None | Typical Efficiency | Cooling Season, 7 days/wk | Left/Right at 15ft | 3 | West | None | 100% | 85% | G26000300 | Not/partially in metro area | None | None | No | Hour8 | 103 | EF 15.9, 100% Usage | Composition Shingles | Stochastic | 1 | 1 | 2018 | 31 | 12 | 15 | None | MI | Owner | 1 | Medium | Occupied | <1940 | <1940 | Natural Gas Standard | Natural Gas | Yes | Alpena Phelps Colli | 45.07 | -83.58 | F9 B9 L9 R9 | Single, Clear, Non-metal | 40.7369 | 0.052164 |  | 524.5972 | 0.67175 |  | 30.7725 | 0.039404 |  | 0 | 0 |  | 0 | 0 |  | 125.7275 | 0.161 |  | 319.7405 | 0.40943 |  | 138.6226 | 0.17751 |  | 0 | 0 | 1170.5259 | 1156.4584 | 0 | 58.3211 | 0.074681 |  | 24.911 | 887.4192 | 1.1363 |  | 21.9803 | 0.028146 |  | 2411.0957 | 3.0874 |  | 0 | 0 | 0 | 471.2583 | 0.60345 |  | 480.0504 | 0.61471 |  | 458.6562 | 0 | 0 | 0 | 0 | 0 | 0 | 0 | 93633.2762 | 119.8984 |  | 0 | 6157.7163 | 7.885 |  | 0 | 0 | 0 | 0 |  | 0 | 0 | 0 | 0 | 0 | 108112.1593 | 108112.1593 | 138.4388 |  | 8321.1669 | 8321.1669 | 0 | 99790.9924 | 0 | 1494.1582 | 0 | 22750.3032 | 0 | 3371.4967 | 0 | 22750.3032 | 0 | 3164.3348 | 0 | 22750.3032 | 0 | 3527.8813 | 0 | 22750.3032 | 0 | 24244.4614 | 26121.7999 | 25914.6379 | 26278.1845
68231 | 0 | 242.131 | TRUE | 2663 | CBSA Detroit-Warren-Dearborn, MI | 5A | 5A | Hour19 | 5 | Cold | None | Standard Efficiency | East North Central | East North Central | Midwest | MI, Detroit | Gas, 120% Usage | EnergyStar, 120% Usage | Yes | Electric, 120% Usage | 72F | No | 0F | None | Not Applicable | G2601630 | G2601630, G26003211 | None | 290 Rated kWh, 120% Usage | 20 ft^2 | Fiberglass | None | 2 ft | None | data/cambium/LRMER_MidCase_15_2025start,data/cambium/LRMER_LowRECost_15_2025start,data/cambium/LRMER_95DecarbBy2035_15_2025start,data/cambium/LRMER_LowRECost_25_2025start | kg/MWh,kg/MWh,kg/MWh,kg/MWh | /lib/resources/data/cambium/LRMER_MidCase_15_2025start/RFCMc.csv,/lib/resources/data/cambium/LRMER_LowRECost_15_2025start/RFCMc.csv,/lib/resources/data/cambium/LRMER_95DecarbBy2035_15_2025start/RFCMc.csv,/lib/resources/data/cambium/LRMER_LowRECost_25_2025start/RFCMc.csv | lb/MBtu,lb/MBtu,lb/MBtu,lb/MBtu | 195.9,195.9,195.9,195.9 | 147.3,147.3,147.3,147.3 | 177.8,177.8,177.8,177.8 | LRMER_MidCase_15_2025start,LRMER_LowRECost_15_2025start,LRMER_95DecarbBy2035_15_2025start,LRMER_LowRECost_25_2025start | CO2e,CO2e,CO2e,CO2e | 200.0,200.0,200.0,200.0 | 150-200% | RFCMc | Vented Attic | None | None | None | None | None | Single-Family Detached | Single-Family Detached | Single-Family Detached | 2500-2999 | 2500-3999 | Unheated Basement | 1 Car | 2 | 2 | <8 | Vinyl, Light | Wood Frame | No | Natural Gas | 68F | Yes | 12F | Day and Night -4h | No Exterior Use | Uninsulated | 200% Usage | Room AC, EER 9.8 | <10% Conditioned | Room AC | No | None | No | Fuel Boiler, 76% AFUE | Non-Ducted Heating | Natural Gas Fuel Boiler | None | None | None | No | None | None | None | None | 25000-29999 | 20000-39999 | 20000-39999 | 25 ACH50 | R-7 | Uninsulated | Uninsulated | Uninsulated | Unfinished, Uninsulated | None | Wood Stud, Uninsulated | Summer = 0.7, Winter = 0.85 | MISO | 100% CFL | 100% Usage | 100% Usage | CR04 | None | EF 19.9 | EF 12, National Average | None | None | None | None | None | None | None | None | Cooling Season, 7 days/wk | Left/Right at 15ft | 2 | North | None | 200% | 85% | G26003211 | In metro area, principal city | None | None | No | Hour14 | 103 | EF 17.6, 100% Usage | Composition Shingles | Stochastic | 1 | 1 | 2018 | 31 | 12 | 15 | None | MI | Owner | 1 | High | Occupied | <1940 | <1940 | Natural Gas Standard | Natural Gas | Yes | Detroit Metropolita | 42.22 | -83.35 | F15 B15 L15 R15 | Single, Clear, Non-metal, Exterior Clear Storm | 67.9925 | 0.087065 |  | 42.7884 | 0.054791 |  | 28.1348 | 0.036027 |  | 0 | 0 |  | 470.3791 | 0.60233 |  | 109.3155 | 0.13998 |  | 319.7405 | 0.40943 |  | 95.8342 | 0.12272 |  | 0 | 0 | 0 | 0 | 0 | 58.3211 | 0.074681 |  | 24.911 | 887.4192 | 1.1363 |  | 27.2556 | 0.034901 |  | 4317.523 | 5.5286 |  | 0 | 0 | 0 | 486.498 | 0.62297 |  | 817.9614 | 1.0474 |  | 0 | 0 | 0 | 0 | 570.3163 | 0 | 0 | 0 | 57153.2547 | 73.1854 |  | 0 | 6958.9726 | 8.911 |  | 0 | 0 | 0 | 0 |  | 0 | 0 | 0 | 0 | 0 | 72437.2041 | 72437.2041 | 92.7566 |  | 7754.6605 | 7754.6605 | 0 | 64682.5436 | 0 | 1386.3379 | 0 | 14746.307 | 0 | 3132.1052 | 0 | 14746.307 | 0 | 2951.0039 | 0 | 14746.307 | 0 | 3260.0804 | 0 | 14746.307 | 0 | 16132.6449 | 17878.4122 | 17697.3109 | 18006.3874
68293 | 0 | 242.131 | TRUE | 885 | Non-CBSA East North Central | 7A | 7A | Hour8 | 4 | Very Cold | None | Standard Efficiency | East North Central | East North Central | Midwest | In another census Place | Electric, 120% Usage | EnergyStar, 120% Usage | Yes | Electric, 120% Usage | 75F | Yes | 9F | Night Setback +5h | Not Applicable | G2600130 | G2600130, G26000100 | None | 290 Rated kWh, 120% Usage | 20 ft^2 | Fiberglass | 10% Leakage, R-4 | 2 ft | None | data/cambium/LRMER_MidCase_15_2025start,data/cambium/LRMER_LowRECost_15_2025start,data/cambium/LRMER_95DecarbBy2035_15_2025start,data/cambium/LRMER_LowRECost_25_2025start | kg/MWh,kg/MWh,kg/MWh,kg/MWh | /lib/resources/data/cambium/LRMER_MidCase_15_2025start/MROEc.csv,/lib/resources/data/cambium/LRMER_LowRECost_15_2025start/MROEc.csv,/lib/resources/data/cambium/LRMER_95DecarbBy2035_15_2025start/MROEc.csv,/lib/resources/data/cambium/LRMER_LowRECost_25_2025start/MROEc.csv | lb/MBtu,lb/MBtu,lb/MBtu,lb/MBtu | 195.9,195.9,195.9,195.9 | 147.3,147.3,147.3,147.3 | 177.8,177.8,177.8,177.8 | LRMER_MidCase_15_2025start,LRMER_LowRECost_15_2025start,LRMER_95DecarbBy2035_15_2025start,LRMER_LowRECost_25_2025start | CO2e,CO2e,CO2e,CO2e | 200.0,200.0,200.0,200.0 | 300-400% | MROEc | Vented Attic | None | None | None | None | None | Single-Family Detached | Single-Family Detached | Single-Family Detached | 750-999 | 0-1499 | Slab | None | 3 | 3 | <8 | None | Brick | No | Natural Gas | 70F | No | 0F | None | No Exterior Use | Uninsulated | 200% Usage | None | None | None | Yes | None | No | Fuel Furnace, 76% AFUE | Ducted Heating | Natural Gas Fuel Furnace | None | None | None | No | None | None | None | None | 50000-59999 | 40000-59999 | 40000-59999 | 30 ACH50 | R-38 | None | None | None | Unfinished, Uninsulated | Uninsulated | Brick, 12-in, 3-wythe, Uninsulated | Summer = 0.7, Winter = 0.85 | MISO | 100% CFL | 100% Usage | 100% Usage | CR04 | None | None | None | None | None | None | None | None | None | None | None | Cooling Season, 7 days/wk | Left/Right at 15ft | 2 | South | None | 200% | 85% | G26000100 | Not/partially in metro area | None | None | No | Hour18 | 74 | EF 17.6, 100% Usage | Composition Shingles | Stochastic | 1 | 1 | 2018 | 31 | 12 | 15 | None | MI | Owner | 1 | High | Occupied | 1960s | 1960-79 | Natural Gas Standard | Natural Gas | Yes | Houghton County | 47.17 | -88.51 | F9 B9 L9 R9 | Double, Clear, Non-metal, Air | 27.2556 | 0.10502 |  | 480.0504 | 1.8497 |  | 28.1348 | 0.10841 |  | 0 | 0 |  | 0 | 0 |  | 109.3155 | 0.4212 |  | 0 | 0 |  | 1511.6606 | 5.8246 |  | 0 | 0 | 0 | 0 | 0 | 36.0477 | 0.1389 |  | 0 | 399.1628 | 1.538 |  | 21.9803 | 0.084693 |  | 3410.7611 | 13.142 |  | 0 | 0 | 0 | 486.498 | 1.8745 |  | 434.0383 | 1.6724 |  | 0 | 0 | 0 | 0 | 0 | 0 | 0 | 0 | 61977.2045 | 238.8048 |  | 0 | 7913.212 | 30.4905 |  | 0 | 0 | 0 | 0 |  | 0 | 0 | 0 | 0 | 0 | 76835.3216 | 76835.3216 | 296.0547 |  | 6944.9051 | 6944.9051 | 0 | 69890.4165 | 0 | 1193.1902 | 0 | 15933.5918 | 0 | 2011.4726 | 0 | 15933.5918 | 0 | 1833.4757 | 0 | 15933.5918 | 0 | 2482.1985 | 0 | 15933.5918 | 0 | 17126.782 | 17945.0644 | 17767.0675 | 18415.7903
68298 | 0 | 242.131 | TRUE | 1138 | Non-CBSA East North Central | 5A | 5A | Hour1 | 2 | Cold | None | None | East North Central | East North Central | Midwest | In another census Place | Electric, 100% Usage | Standard, 100% Usage | Yes | Electric, 100% Usage | 68F | Yes | 5F | Day Setup -2h | Double-Loaded Interior | G2600810 | G2600810, G26001001 | None | None | 20 ft^2 | Fiberglass | 20% Leakage, R-4 | 2 ft | None | data/cambium/LRMER_MidCase_15_2025start,data/cambium/LRMER_LowRECost_15_2025start,data/cambium/LRMER_95DecarbBy2035_15_2025start,data/cambium/LRMER_LowRECost_25_2025start | kg/MWh,kg/MWh,kg/MWh,kg/MWh | /lib/resources/data/cambium/LRMER_MidCase_15_2025start/RFCMc.csv,/lib/resources/data/cambium/LRMER_LowRECost_15_2025start/RFCMc.csv,/lib/resources/data/cambium/LRMER_95DecarbBy2035_15_2025start/RFCMc.csv,/lib/resources/data/cambium/LRMER_LowRECost_25_2025start/RFCMc.csv | lb/MBtu,lb/MBtu,lb/MBtu,lb/MBtu | 195.9,195.9,195.9,195.9 | 147.3,147.3,147.3,147.3 | 177.8,177.8,177.8,177.8 | LRMER_MidCase_15_2025start,LRMER_LowRECost_15_2025start,LRMER_95DecarbBy2035_15_2025start,LRMER_LowRECost_25_2025start | CO2e,CO2e,CO2e,CO2e | 200.0,200.0,200.0,200.0 | 400%+ | RFCMc | None | Middle | None | Middle | 43 | None | 20 to 49 Unit | Multifamily with 5+ units, 1-3 stories | Multi-Family with 5+ Units | 1000-1499 | 0-1499 | Slab | None | 3 | 3 | <8 | Vinyl, Light | Brick | No | Natural Gas | 68F | No | 0F | None | No Exterior Use | Uninsulated | 100% Usage | AC, SEER 13 | 100% Conditioned | Central AC | Yes | None | No | Fuel Furnace, 92.5% AFUE | Ducted Heating | Natural Gas Fuel Furnace | None | None | None | No | None | None | None | None | 50000-59999 | 40000-59999 | 40000-59999 | 15 ACH50 | None | None | None | None | Finished, R-38 | 2ft R10 Under, Horizontal | Brick, 12-in, 3-wythe, R-19 | Summer = 0.7, Winter = 0.85 | MISO | 100% CFL | 100% Usage | 100% Usage | CR04 | None | None | None | None | None | None | None | None | None | None | None | Cooling Season, 7 days/wk | None | 1 | Northeast | None | 100% | 89% | G26001001 | In metro area, not/partially in principal city | None | None | None | Hour18 | 103 | EF 15.9, 100% Usage | Asphalt Shingles, Medium | Stochastic | 1 | 1 | 2018 | 31 | 12 | 15 | None | MI | Renter | 1 | Medium | Occupied | 1990s | 1980-99 | Natural Gas Standard | Natural Gas | No | Grand Rapids Kent C | 42.88 | -85.52 | F9 B9 L9 R9 | Double, Clear, Non-metal, Air, Exterior Clear Storm | 0 | 0 |  | 552.439 | 1.6554 |  | 20.808 | 0.062351 |  | 152.397 | 0.45666 |  | 958.0493 | 2.8708 |  | 0 | 0 |  | 0 | 0 |  | 45.7191 | 0.137 |  | 0 | 0 | 0 | 0 | 0 | 39.2715 | 0.11768 |  | 0 | 468.6206 | 1.4042 |  | 16.412 | 0.049178 |  | 1327.6119 | 3.9782 |  | 0 | 0 | 0 | 346.9961 | 1.0398 |  | 480.0504 | 1.4385 |  | 0 | 0 | 0 | 0 | 0 | 0 | 0 | 0 | 3345.9924 | 10.0262 |  | 0 | 3134.3951 | 9.3922 |  | 0 | 0 | 0 | 0 |  | 0 | 0 | 0 | 0 | 0 | 10888.4695 | 10888.4695 | 32.6271 |  | 4408.082 | 4408.082 | 0 | 6480.3875 | 0 | 785.9009 | 0 | 1477.4043 | 0 | 1770.7865 | 0 | 1477.4043 | 0 | 1679.0556 | 0 | 1477.4043 | 0 | 1843.5523 | 0 | 1477.4043 | 0 | 2263.3053 | 3248.1908 | 3156.4599 | 3320.9566
68346 | 0 | 242.131 | TRUE | 1690 | Non-CBSA East North Central | 7A | 7A | Hour8 | 1 | Very Cold | None | Standard Efficiency | East North Central | East North Central | Midwest | Not in a census Place | Electric, 120% Usage | EnergyStar, 120% Usage | Yes | Electric, 120% Usage | 72F | No | 0F | None | Not Applicable | G2600950 | G2600950, G26000200 | None | 290 Rated kWh, 120% Usage | 20 ft^2 | Fiberglass | 0% Leakage, Uninsulated | 2 ft | None | data/cambium/LRMER_MidCase_15_2025start,data/cambium/LRMER_LowRECost_15_2025start,data/cambium/LRMER_95DecarbBy2035_15_2025start,data/cambium/LRMER_LowRECost_25_2025start | kg/MWh,kg/MWh,kg/MWh,kg/MWh | /lib/resources/data/cambium/LRMER_MidCase_15_2025start/RFCMc.csv,/lib/resources/data/cambium/LRMER_LowRECost_15_2025start/RFCMc.csv,/lib/resources/data/cambium/LRMER_95DecarbBy2035_15_2025start/RFCMc.csv,/lib/resources/data/cambium/LRMER_LowRECost_25_2025start/RFCMc.csv | lb/MBtu,lb/MBtu,lb/MBtu,lb/MBtu | 195.9,195.9,195.9,195.9 | 147.3,147.3,147.3,147.3 | 177.8,177.8,177.8,177.8 | LRMER_MidCase_15_2025start,LRMER_LowRECost_15_2025start,LRMER_95DecarbBy2035_15_2025start,LRMER_LowRECost_25_2025start | CO2e,CO2e,CO2e,CO2e | 200.0,200.0,200.0,200.0 | 300-400% | RFCMc | Vented Attic | None | None | None | None | None | Single-Family Detached | Single-Family Detached | Single-Family Detached | 1500-1999 | 1500-2499 | Heated Basement | None | 1 | 1 | <8 | Brick, Medium/Dark | Wood Frame | No | Electricity | 72F | Yes | 3F | Day and Night -4h | No Exterior Use | Uninsulated | 200% Usage | None | None | None | Yes | None | No | Electric Furnace, 100% AFUE | Ducted Heating | Electricity Electric Furnace | None | None | None | No | None | None | None | None | 50000-59999 | 40000-59999 | 40000-59999 | 20 ACH50 | R-13 | Uninsulated | Uninsulated | Uninsulated | Unfinished, Uninsulated | None | Wood Stud, Uninsulated | Summer = 0.7, Winter = 0.85 | MISO | 100% LED | 100% Usage | 100% Usage | CR04 | None | None | None | None | None | None | None | None | None | None | None | Cooling Season, 7 days/wk | Left/Right at 15ft | 2 | North | None | 200% | 85% | G26000200 | Not/partially in metro area | None | None | No | Hour18 | 103 | EF 15.9, 100% Usage | Metal, Dark | Stochastic | 1 | 1 | 2018 | 31 | 12 | 15 | None | MI | Owner | 1 | High | Occupied | 1950s | 1940-59 | Electric Standard | Electricity | Yes | Luce Co | 46.31 | -85.45 | F9 B9 L9 R9 | Single, Clear, Non-metal, Exterior Clear Storm | 27.2556 | 0.054995 |  | 480.0504 | 0.96862 |  | 28.1348 | 0.056769 |  | 0 | 0 |  | 0 | 0 |  | 109.3155 | 0.22057 |  | 0 | 0 |  | 914.6748 | 1.8456 |  | 0 | 38280.064 | 0 | 0 | 5282.8991 | 30.7725 | 0.062091 |  | 0 | 473.6028 | 0.95561 |  | 16.412 | 0.033115 |  | 3821.3537 | 7.7105 |  | 0 | 0 | 0 | 486.498 | 0.98163 |  | 480.0504 | 0.96862 |  | 0 | 0 | 0 | 0 | 0 | 0 | 0 | 0 | 0 | 0 |  | 0 | 0 | 0 |  | 0 | 0 | 0 | 0 |  | 0 | 0 | 0 | 0 | 0 | 50431.0836 | 50431.0836 | 101.7574 |  | 50431.0836 | 50431.0836 | 0 | 0 | 0 | 9012.9684 | 0 | 0 | 0 | 20572.6307 | 0 | 0 | 0 | 18909.3338 | 0 | 0 | 0 | 21501.249 | 0 | 0 | 0 | 9012.9684 | 20572.6307 | 18909.3338 | 21501.249
68366 | 0 | 242.131 | TRUE | 1690 | CBSA Detroit-Warren-Dearborn, MI | 5A | 5A | Hour6 | 3 | Cold | None | None | East North Central | East North Central | Midwest | MI, Dearborn | Gas, 100% Usage | EnergyStar, 100% Usage | Yes | Electric, 100% Usage | 72F | No | 0F | None | Not Applicable | G2601630 | G2601630, G26003203 | None | None | 20 ft^2 | Fiberglass | 30% Leakage, Uninsulated | 2 ft | None | data/cambium/LRMER_MidCase_15_2025start,data/cambium/LRMER_LowRECost_15_2025start,data/cambium/LRMER_95DecarbBy2035_15_2025start,data/cambium/LRMER_LowRECost_25_2025start | kg/MWh,kg/MWh,kg/MWh,kg/MWh | /lib/resources/data/cambium/LRMER_MidCase_15_2025start/RFCMc.csv,/lib/resources/data/cambium/LRMER_LowRECost_15_2025start/RFCMc.csv,/lib/resources/data/cambium/LRMER_95DecarbBy2035_15_2025start/RFCMc.csv,/lib/resources/data/cambium/LRMER_LowRECost_25_2025start/RFCMc.csv | lb/MBtu,lb/MBtu,lb/MBtu,lb/MBtu | 195.9,195.9,195.9,195.9 | 147.3,147.3,147.3,147.3 | 177.8,177.8,177.8,177.8 | LRMER_MidCase_15_2025start,LRMER_LowRECost_15_2025start,LRMER_95DecarbBy2035_15_2025start,LRMER_LowRECost_25_2025start | CO2e,CO2e,CO2e,CO2e | 200.0,200.0,200.0,200.0 | 400%+ | RFCMc | Vented Attic | None | None | None | None | None | Single-Family Detached | Single-Family Detached | Single-Family Detached | 1500-1999 | 1500-2499 | Unheated Basement | None | 1 | 1 | <8 | None | Brick | No | Natural Gas | 72F | Yes | 6F | Day and Night +3h | No Exterior Use | Uninsulated | 100% Usage | AC, SEER 13 | 100% Conditioned | Central AC | Yes | None | No | Fuel Furnace, 80% AFUE | Ducted Heating | Natural Gas Fuel Furnace | None | None | None | No | None | None | None | None | 60000-69999 | 60000-79999 | 60000-99999 | 10 ACH50 | R-13 | Uninsulated | Uninsulated | Uninsulated | Unfinished, Uninsulated | None | Brick, 12-in, 3-wythe, Uninsulated | Summer = 0.7, Winter = 0.85 | MISO | 100% Incandescent | 100% Usage | 100% Usage | CR04 | None | EF 17.6 | None | None | None | None | None | None | None | None | None | Cooling Season, 7 days/wk | Left/Right at 15ft | 1 | East | None | 100% | 85% | G26003203 | In metro area, not/partially in principal city | None | None | No | Hour7 | 103 | EF 17.6, 100% Usage | Composition Shingles | Stochastic | 1 | 1 | 2018 | 31 | 12 | 15 | None | MI | Owner | 1 | Medium | Occupied | 1960s | 1960-79 | Natural Gas Standard | Natural Gas | Yes | Detroit Metropolita | 42.22 | -83.35 | F6 B6 L6 R6 | Double, Clear, Metal, Air | 0 | 0 |  | 24.618 | 0.049673 |  | 16.1189 | 0.032524 |  | 621.0176 | 1.2531 |  | 2953.8633 | 5.9602 |  | 0 | 0 |  | 0 | 0 |  | 921.1224 | 1.8586 |  | 0 | 0 | 0 | 0 | 0 | 184.6348 | 0.37255 |  | 0 | 1938.9582 | 3.9123 |  | 21.9803 | 0.044351 |  | 1658.1961 | 3.3458 |  | 0 | 0 | 0 | 339.6694 | 0.68537 |  | 868.0765 | 1.7516 |  | 0 | 0 | 0 | 0 | 327.3604 | 0 | 0 | 0 | 36393.8585 | 73.4338 |  | 0 | 2673.6874 | 5.3948 |  | 0 | 0 | 0 | 0 |  | 0 | 0 | 0 | 0 | 0 | 48943.1618 | 48943.1618 | 98.7551 |  | 9547.9624 | 9547.9624 | 0 | 39395.1994 | 0 | 1749.9589 | 0 | 8981.2745 | 0 | 3878.8185 | 0 | 8981.2745 | 0 | 3701.5551 | 0 | 8981.2745 | 0 | 4013.9319 | 0 | 8981.2745 | 0 | 10731.2334 | 12860.093 | 12682.8296 | 12995.2064
68372 | 0 | 242.131 | TRUE | 2663 | Non-CBSA East North Central | 5A | 5A | Hour7 | 4 | Cold | None | Standard Efficiency | East North Central | East North Central | Midwest | In another census Place | Electric, 120% Usage | EnergyStar, 120% Usage | Yes | Propane, 120% Usage | 72F | No | 0F | None | Not Applicable | G2600770 | G2600770, G26002101 | None | None | 20 ft^2 | Fiberglass | 10% Leakage, Uninsulated | 2 ft | None | data/cambium/LRMER_MidCase_15_2025start,data/cambium/LRMER_LowRECost_15_2025start,data/cambium/LRMER_95DecarbBy2035_15_2025start,data/cambium/LRMER_LowRECost_25_2025start | kg/MWh,kg/MWh,kg/MWh,kg/MWh | /lib/resources/data/cambium/LRMER_MidCase_15_2025start/RFCMc.csv,/lib/resources/data/cambium/LRMER_LowRECost_15_2025start/RFCMc.csv,/lib/resources/data/cambium/LRMER_95DecarbBy2035_15_2025start/RFCMc.csv,/lib/resources/data/cambium/LRMER_LowRECost_25_2025start/RFCMc.csv | lb/MBtu,lb/MBtu,lb/MBtu,lb/MBtu | 195.9,195.9,195.9,195.9 | 147.3,147.3,147.3,147.3 | 177.8,177.8,177.8,177.8 | LRMER_MidCase_15_2025start,LRMER_LowRECost_15_2025start,LRMER_95DecarbBy2035_15_2025start,LRMER_LowRECost_25_2025start | CO2e,CO2e,CO2e,CO2e | 200.0,200.0,200.0,200.0 | 300-400% | RFCMc | Vented Attic | None | None | None | None | None | Single-Family Detached | Single-Family Detached | Single-Family Detached | 2500-2999 | 2500-3999 | Unheated Basement | 2 Car | 2 | 2 | <8 | None | Brick | No | Propane | 65F | No | 0F | None | No Exterior Use | Uninsulated | 200% Usage | AC, SEER 13 | 100% Conditioned | Central AC | Yes | None | No | Fuel Furnace, 80% AFUE | Ducted Heating | Propane Fuel Furnace | None | None | None | No | None | None | None | None | 100000-119999 | 100000-119999 | 100000-149999 | 8 ACH50 | R-38 | Uninsulated | Uninsulated | Uninsulated | Unfinished, Uninsulated | None | Brick, 12-in, 3-wythe, R-11 | Summer = 0.7, Winter = 0.85 | MISO | 100% CFL | 100% Usage | 100% Usage | CR04 | None | None | None | None | None | None | None | None | None | None | None | Cooling Season, 7 days/wk | Left/Right at 15ft | 5 | West | None | 200% | 85% | G26002101 | In metro area, not/partially in principal city | None | None | No | Hour8 | 104 | EF 17.6, 100% Usage | Asphalt Shingles, Medium | Stochastic | 1 | 1 | 2018 | 31 | 12 | 15 | None | MI | Owner | 1 | High | Occupied | 1980s | 1980-99 | Electric Standard | Electricity | Yes | Kalamazoo Battle Cr | 42.24 | -85.55 | F6 B6 L6 R6 | Double, Low-E, Non-metal, Air, M-Gain | 67.9925 | 0.087065 |  | 927.863 | 1.1881 |  | 54.2181 | 0.069427 |  | 449.8641 | 0.57606 |  | 2771.8662 | 3.5494 |  | 0 | 0 |  | 0 | 0 |  | 639.4811 | 0.81886 |  | 0 | 0 | 0 | 0 | 9733.4764 | 58.3211 | 0.074681 |  | 24.911 | 887.4192 | 1.1363 |  | 21.9803 | 0.028146 |  | 5831.8212 | 7.4677 |  | 0 | 0 | 0 | 49.8221 | 0.063798 |  | 434.0383 | 0.55579 |  | 0 | 0 | 0 | 0 | 0 | 0 | 0 | 0 | 0 | 0 |  | 0 | 0 | 0 |  | 0 | 0 | 0 | 0 |  | 0 | 0 | 25097.1411 | 0 | 1457.7355 | 48507.9512 | 48507.9512 | 62.115 |  | 21953.3677 | 21953.3677 | 0 | 0 | 26554.8766 | 3911.1637 | 0 | 0 | 7307.4629 | 8822.4251 | 0 | 0 | 7307.4629 | 8342.0976 | 0 | 0 | 7307.4629 | 9171.9802 | 0 | 0 | 7307.4629 | 11218.6266 | 16129.888 | 15649.5605 | 16479.4431
68375 | 0 | 242.131 | TRUE | 1220 | Non-CBSA East North Central | 5A | 5A | Hour17 | 3 | Cold | None | Standard Efficiency | East North Central | East North Central | Midwest | MI, Portage | None | None | None | Electric, 100% Usage | 70F | Yes | 5F | Night Setback -3h | Not Applicable | G2600770 | G2600770, G26002102 | None | None | 20 ft^2 | Fiberglass | 20% Leakage, R-4 | 2 ft | None | data/cambium/LRMER_MidCase_15_2025start,data/cambium/LRMER_LowRECost_15_2025start,data/cambium/LRMER_95DecarbBy2035_15_2025start,data/cambium/LRMER_LowRECost_25_2025start | kg/MWh,kg/MWh,kg/MWh,kg/MWh | /lib/resources/data/cambium/LRMER_MidCase_15_2025start/RFCMc.csv,/lib/resources/data/cambium/LRMER_LowRECost_15_2025start/RFCMc.csv,/lib/resources/data/cambium/LRMER_95DecarbBy2035_15_2025start/RFCMc.csv,/lib/resources/data/cambium/LRMER_LowRECost_25_2025start/RFCMc.csv | lb/MBtu,lb/MBtu,lb/MBtu,lb/MBtu | 195.9,195.9,195.9,195.9 | 147.3,147.3,147.3,147.3 | 177.8,177.8,177.8,177.8 | LRMER_MidCase_15_2025start,LRMER_LowRECost_15_2025start,LRMER_95DecarbBy2035_15_2025start,LRMER_LowRECost_25_2025start | CO2e,CO2e,CO2e,CO2e | 200.0,200.0,200.0,200.0 | 200-300% | RFCMc | Vented Attic | None | None | None | None | None | Single-Family Detached | Single-Family Detached | Single-Family Detached | 1000-1499 | 0-1499 | Slab | None | 2 | 2 | <8 | None | Brick | No | Natural Gas | 65F | No | 0F | None | No Exterior Use | Uninsulated | 100% Usage | Room AC, EER 9.8 | 100% Conditioned | Room AC | Yes | None | No | Fuel Furnace, 80% AFUE | Ducted Heating | Natural Gas Fuel Furnace | None | None | None | No | None | None | None | None | 70000-79999 | 60000-79999 | 60000-99999 | 15 ACH50 | R-19 | None | None | None | Unfinished, Uninsulated | Uninsulated | Brick, 12-in, 3-wythe, Uninsulated | Summer = 0.7, Winter = 0.85 | MISO | 100% LED | 100% Usage | 100% Usage | CR04 | None | None | None | None | None | None | None | None | None | None | None | Cooling Season, 7 days/wk | Left/Right at 15ft | 4 | North | None | 100% | 85% | G26002102 | In metro area, principal city | None | None | No | Hour17 | 104 | EF 19.9, 100% Usage | Asphalt Shingles, Medium | Stochastic | 1 | 1 | 2018 | 31 | 12 | 15 | None | MI | Renter | 1 | Medium | Occupied | 1940s | 1940-59 | Natural Gas Standard | Natural Gas | Yes | Kalamazoo Battle Cr | 42.24 | -85.55 | F15 B15 L15 R15 | Single, Clear, Non-metal | 67.9925 | 0.19004 |  | 0 | 0 |  | 0 | 0 |  | 0 | 0 |  | 2948.588 | 8.2415 |  | 0 | 0 |  | 0 | 0 |  | 735.0222 | 2.0544 |  | 0 | 0 | 0 | 0 | 0 | 26.9625 | 0.075363 |  | 0 | 375.131 | 1.0485 |  | 21.9803 | 0.061437 |  | 2295.6257 | 6.4165 |  | 0 | 0 | 0 | 537.1993 | 1.5015 |  | 400.042 | 1.1182 |  | 0 | 0 | 0 | 0 | 0 | 0 | 0 | 0 | 28843.4686 | 80.6199 |  | 0 | 6444.9259 | 18.0141 |  | 0 | 0 | 0 | 0 |  | 0 | 0 | 0 | 0 | 0 | 42696.938 | 42696.938 | 119.3414 |  | 7408.5436 | 7408.5436 | 0 | 35288.6875 | 0 | 1366.8843 | 0 | 8045.0735 | 0 | 3027.6424 | 0 | 8045.0735 | 0 | 2881.2727 | 0 | 8045.0735 | 0 | 3148.6341 | 0 | 8045.0735 | 0 | 9411.9578 | 11072.7159 | 10926.3462 | 11193.7076
68377 | 0 | 242.131 | TRUE | 3301 | CBSA Detroit-Warren-Dearborn, MI | 5A | 5A | Hour3 | 4 | Cold | None | Standard Efficiency | East North Central | East North Central | Midwest | MI, Southfield | Gas, 100% Usage | Standard, 100% Usage | Yes | Propane, 100% Usage | 72F | Yes | 2F | Day Setup +4h | Not Applicable | G2601250 | G2601250, G26002907 | None | None | 20 ft^2 | Fiberglass | 20% Leakage, Uninsulated | 2 ft | None | data/cambium/LRMER_MidCase_15_2025start,data/cambium/LRMER_LowRECost_15_2025start,data/cambium/LRMER_95DecarbBy2035_15_2025start,data/cambium/LRMER_LowRECost_25_2025start | kg/MWh,kg/MWh,kg/MWh,kg/MWh | /lib/resources/data/cambium/LRMER_MidCase_15_2025start/RFCMc.csv,/lib/resources/data/cambium/LRMER_LowRECost_15_2025start/RFCMc.csv,/lib/resources/data/cambium/LRMER_95DecarbBy2035_15_2025start/RFCMc.csv,/lib/resources/data/cambium/LRMER_LowRECost_25_2025start/RFCMc.csv | lb/MBtu,lb/MBtu,lb/MBtu,lb/MBtu | 195.9,195.9,195.9,195.9 | 147.3,147.3,147.3,147.3 | 177.8,177.8,177.8,177.8 | LRMER_MidCase_15_2025start,LRMER_LowRECost_15_2025start,LRMER_95DecarbBy2035_15_2025start,LRMER_LowRECost_25_2025start | CO2e,CO2e,CO2e,CO2e | 200.0,200.0,200.0,200.0 | 300-400% | RFCMc | Vented Attic | None | None | None | None | None | Single-Family Detached | Single-Family Detached | Single-Family Detached | 3000-3999 | 2500-3999 | Unheated Basement | None | 2 | 2 | <8 | None | Brick | No | Electricity | 60F | Yes | 12F | Night +5h | No Exterior Use | Uninsulated | 100% Usage | AC, SEER 13 | 100% Conditioned | Central AC | Yes | None | Yes | Electric Baseboard, 100% Efficiency | Non-Ducted Heating | Electricity Baseboard | None | None | None | No | None | None | None | None | 60000-69999 | 60000-79999 | 60000-99999 | 20 ACH50 | R-30 | Uninsulated | Uninsulated | Uninsulated | Unfinished, Uninsulated | None | Brick, 12-in, 3-wythe, Uninsulated | Summer = 0.7, Winter = 0.85 | MISO | 100% Incandescent | 100% Usage | 100% Usage | CR04 | None | None | EF 12, National Average | None | Gas Grill | None | None | None | None | None | None | Cooling Season, 7 days/wk | Left/Right at 15ft | 3 | West | None | 100% | 85% | G26002907 | In metro area, not/partially in principal city | None | None | No | Hour18 | 103 | EF 17.6, 100% Usage | Asphalt Shingles, Medium | Stochastic | 1 | 1 | 2018 | 31 | 12 | 15 | None | MI | Owner | 1 | Medium | Occupied | <1940 | <1940 | Electric Standard | Electricity | Yes | Oakland Co Intl | 42.67 | -83.42 | F12 B12 L12 R12 | Double, Clear, Non-metal, Air, Exterior Clear Storm | 67.9925 | 0.070238 |  | 89.6797 | 0.092641 |  | 37.5131 | 0.038752 |  | 993.804 | 1.0266 |  | 3778.8584 | 3.9036 |  | 0 | 0 |  | 319.7405 | 0.3303 |  | 0 | 0 |  | 0 | 27024.6695 | 0 | 0 | 3678.6281 | 264.9362 | 0.27368 |  | 0 | 3321.6675 | 3.4313 |  | 21.9803 | 0.022706 |  | 2573.7501 | 2.6587 |  | 0 | 0 | 0 | 32.2378 | 0.033302 |  | 434.0383 | 0.44837 |  | 0 | 0 | 0 | 0 | 1190.1616 | 0 | 1081.1392 | 0 | 0 | 0 |  | 0 | 0 | 0 |  | 0 | 0 | 0 | 0 |  | 0 | 0 | 0 | 0 | 947.2057 | 45858.2957 | 45858.2957 | 47.3726 |  | 42639.7892 | 42639.7892 | 0 | 2271.3008 | 947.2057 | 7780.5262 | 0 | 517.8174 | 260.6569 | 17357.4537 | 0 | 517.8174 | 260.6569 | 16178.094 | 0 | 517.8174 | 260.6569 | 18180.8653 | 0 | 517.8174 | 260.6569 | 8559.0004 | 18135.9279 | 16956.5683 | 18959.3396
68384 | 0 | 242.131 | TRUE | 1690 | CBSA Detroit-Warren-Dearborn, MI | 5A | 5A | Hour21 | 3 | Cold | None | Standard Efficiency | East North Central | East North Central | Midwest | In another census Place | Electric, 80% Usage | Standard, 80% Usage | Yes | Electric, 80% Usage | 70F | Yes | 5F | Day Setup and Night Setback +1h | Not Applicable | G2600990 | G2600990, G26003004 | None | 290 Rated kWh, 80% Usage | 20 ft^2 | Fiberglass | 0% Leakage, Uninsulated | 2 ft | None | data/cambium/LRMER_MidCase_15_2025start,data/cambium/LRMER_LowRECost_15_2025start,data/cambium/LRMER_95DecarbBy2035_15_2025start,data/cambium/LRMER_LowRECost_25_2025start | kg/MWh,kg/MWh,kg/MWh,kg/MWh | /lib/resources/data/cambium/LRMER_MidCase_15_2025start/RFCMc.csv,/lib/resources/data/cambium/LRMER_LowRECost_15_2025start/RFCMc.csv,/lib/resources/data/cambium/LRMER_95DecarbBy2035_15_2025start/RFCMc.csv,/lib/resources/data/cambium/LRMER_LowRECost_25_2025start/RFCMc.csv | lb/MBtu,lb/MBtu,lb/MBtu,lb/MBtu | 195.9,195.9,195.9,195.9 | 147.3,147.3,147.3,147.3 | 177.8,177.8,177.8,177.8 | LRMER_MidCase_15_2025start,LRMER_LowRECost_15_2025start,LRMER_95DecarbBy2035_15_2025start,LRMER_LowRECost_25_2025start | CO2e,CO2e,CO2e,CO2e | 200.0,200.0,200.0,200.0 | 400%+ | RFCMc | Vented Attic | None | None | None | None | None | Single-Family Detached | Single-Family Detached | Single-Family Detached | 1500-1999 | 1500-2499 | Heated Basement | 2 Car | 2 | 2 | <8 | None | Brick | No | Natural Gas | 68F | Yes | 3F | Night | No Exterior Use | Uninsulated | 50% Usage | Room AC, EER 10.7 | 40% Conditioned | Room AC | Yes | None | No | Fuel Furnace, 92.5% AFUE | Ducted Heating | Natural Gas Fuel Furnace | None | None | None | No | None | None | None | None | 100000-119999 | 100000-119999 | 100000-149999 | 15 ACH50 | R-19 | Uninsulated | Uninsulated | Uninsulated | Unfinished, Uninsulated | None | Brick, 12-in, 3-wythe, Uninsulated | Summer = 0.7, Winter = 0.85 | MISO | 100% CFL | 100% Usage | 100% Usage | CR04 | None | EF 15.9 | EF 12, National Average | None | None | None | None | None | None | None | None | Cooling Season, 7 days/wk | Left/Right at 15ft | 3 | North | None | 50% | 85% | G26003004 | In metro area, not/partially in principal city | None | None | No | Hour15 | 103 | EF 15.9, 100% Usage | Composition Shingles | Stochastic | 1 | 1 | 2018 | 31 | 12 | 15 | None | MI | Renter | 1 | Low | Occupied | 1960s | 1960-79 | Natural Gas Standard | Natural Gas | Yes | Selfridge Angb | 42.6 | -82.83 | F30 B30 L30 R30 | Double, Clear, Non-metal, Air | 67.9925 | 0.13719 |  | 799.791 | 1.6138 |  | 29.8932 | 0.060317 |  | 0 | 0 |  | 1398.2421 | 2.8213 |  | 100.5234 | 0.20283 |  | 319.7405 | 0.64516 |  | 723.8855 | 1.4606 |  | 0 | 0 | 0 | 0 | 0 | 46.0122 | 0.092841 |  | 24.911 | 620.1384 | 1.2513 |  | 21.9803 | 0.044351 |  | 1081.4322 | 2.1821 |  | 0 | 0 | 0 | 377.1825 | 0.76106 |  | 960.1008 | 1.9372 |  | 0 | 0 | 0 | 0 | 0 | 0 | 0 | 0 | 33058.7098 | 66.7043 |  | 0 | 3900.4829 | 7.8702 |  | 0 | 0 | 0 | 0 |  | 0 | 0 | 0 | 0 | 0 | 43531.8975 | 43531.8975 | 87.8366 |  | 6572.4118 | 6572.4118 | 0 | 36959.1926 | 0 | 1199.369 | 0 | 8425.9369 | 0 | 2678.7841 | 0 | 8425.9369 | 0 | 2531.0976 | 0 | 8425.9369 | 0 | 2789.7165 | 0 | 8425.9369 | 0 | 9625.3058 | 11104.7209 | 10957.0344 | 11215.6533
68439 | 0 | 242.131 | TRUE | 1202 | CBSA Detroit-Warren-Dearborn, MI | 5A | 5A | Hour2 | 3 | Cold | None | None | East North Central | East North Central | Midwest | MI, Sterling Heights | Gas, 120% Usage | EnergyStar, 120% Usage | Yes | Gas, 120% Usage | 72F | Yes | 9F | Day and Night Setup -5h | Not Applicable | G2600990 | G2600990, G26003003 | None | None | 20 ft^2 | Fiberglass | 20% Leakage, R-6 | 2 ft | None | data/cambium/LRMER_MidCase_15_2025start,data/cambium/LRMER_LowRECost_15_2025start,data/cambium/LRMER_95DecarbBy2035_15_2025start,data/cambium/LRMER_LowRECost_25_2025start | kg/MWh,kg/MWh,kg/MWh,kg/MWh | /lib/resources/data/cambium/LRMER_MidCase_15_2025start/RFCMc.csv,/lib/resources/data/cambium/LRMER_LowRECost_15_2025start/RFCMc.csv,/lib/resources/data/cambium/LRMER_95DecarbBy2035_15_2025start/RFCMc.csv,/lib/resources/data/cambium/LRMER_LowRECost_25_2025start/RFCMc.csv | lb/MBtu,lb/MBtu,lb/MBtu,lb/MBtu | 195.9,195.9,195.9,195.9 | 147.3,147.3,147.3,147.3 | 177.8,177.8,177.8,177.8 | LRMER_MidCase_15_2025start,LRMER_LowRECost_15_2025start,LRMER_95DecarbBy2035_15_2025start,LRMER_LowRECost_25_2025start | CO2e,CO2e,CO2e,CO2e | 200.0,200.0,200.0,200.0 | 300-400% | RFCMc | Vented Attic | None | Right | None | None | 8 | Single-Family Attached | Single-Family Attached | Single-Family Attached | 1000-1499 | 0-1499 | Unvented Crawlspace | None | 1 | 1 | <8 | Wood, Medium/Dark | Wood Frame | No | Natural Gas | 70F | Yes | 3F | Day and Night -3h | No Exterior Use | Uninsulated | 200% Usage | AC, SEER 13 | 100% Conditioned | Central AC | Yes | None | No | Fuel Furnace, 80% AFUE | Ducted Heating | Natural Gas Fuel Furnace | None | None | None | No | None | None | None | None | 60000-69999 | 60000-79999 | 60000-99999 | 5 ACH50 | R-30 | Uninsulated | Uninsulated | Uninsulated | Unfinished, Uninsulated | None | Wood Stud, R-11 | Summer = 0.7, Winter = 0.85 | MISO | 100% LED | 100% Usage | 100% Usage | CR04 | None | None | None | None | None | None | None | None | None | None | Typical Efficiency | Cooling Season, 7 days/wk | 12 | 3 | West | None | 200% | 104% | G26003003 | In metro area, not/partially in principal city | None | None | No | Hour12 | 103 | EF 17.6, 100% Usage | Composition Shingles | Stochastic | 1 | 1 | 2018 | 31 | 12 | 15 | None | MI | Renter | 1 | High | Occupied | 2000s | 2000-09 | Natural Gas Standard | Natural Gas | Yes | Selfridge Angb | 42.6 | -82.83 | F12 B12 L12 R12 | Double, Clear, Non-metal, Air | 0 | 0 |  | 48.3567 | 0.13719 |  | 31.6517 | 0.089794 |  | 394.7667 | 1.1199 |  | 1429.8938 | 4.0565 |  | 0 | 0 |  | 0 | 0 |  | 209.8389 | 0.5953 |  | 0 | 0 | 0 | 0 | 0 | 26.6695 | 0.07566 |  | 0 | 371.321 | 1.0534 |  | 21.9803 | 0.062357 |  | 4155.4547 | 11.7888 |  | 0 | 0 | 0 | 35.4616 | 0.1006 |  | 434.0383 | 1.2313 |  | 349.0476 | 0 | 0 | 0 | 641.5326 | 0 | 0 | 0 | 10887.2972 | 30.8866 |  | 0 | 7756.4189 | 22.0045 |  | 0 | 0 | 1040.6954 | 2.9524 |  | 0 | 0 | 0 | 0 | 0 | 27833.8387 | 27833.8387 | 78.9629 |  | 7507.8947 | 7507.8947 | 0 | 20325.9441 | 0 | 1355.6261 | 0 | 4633.8706 | 0 | 3037.7548 | 0 | 4633.8706 | 0 | 2877.1872 | 0 | 4633.8706 | 0 | 3142.4766 | 0 | 4633.8706 | 0 | 5989.4967 | 7671.6254 | 7511.0578 | 7776.3472
68482 | 0 | 242.131 | TRUE | 333 | Non-CBSA East North Central | 6A | 6A | Hour4 | 1 | Cold | None | Standard Efficiency | East North Central | East North Central | Midwest | In another census Place | None | None | None | None | 68F | No | 0F | None | Double-Loaded Interior | G2600630 | G2600630, G26001600 | None | 290 Rated kWh, 80% Usage | 20 ft^2 | Fiberglass | None | 2 ft | None | data/cambium/LRMER_MidCase_15_2025start,data/cambium/LRMER_LowRECost_15_2025start,data/cambium/LRMER_95DecarbBy2035_15_2025start,data/cambium/LRMER_LowRECost_25_2025start | kg/MWh,kg/MWh,kg/MWh,kg/MWh | /lib/resources/data/cambium/LRMER_MidCase_15_2025start/RFCMc.csv,/lib/resources/data/cambium/LRMER_LowRECost_15_2025start/RFCMc.csv,/lib/resources/data/cambium/LRMER_95DecarbBy2035_15_2025start/RFCMc.csv,/lib/resources/data/cambium/LRMER_LowRECost_25_2025start/RFCMc.csv | lb/MBtu,lb/MBtu,lb/MBtu,lb/MBtu | 195.9,195.9,195.9,195.9 | 147.3,147.3,147.3,147.3 | 177.8,177.8,177.8,177.8 | LRMER_MidCase_15_2025start,LRMER_LowRECost_15_2025start,LRMER_95DecarbBy2035_15_2025start,LRMER_LowRECost_25_2025start | CO2e,CO2e,CO2e,CO2e | 200.0,200.0,200.0,200.0 | 0-100% | RFCMc | None | Left | None | Top | 10 | None | 10 to 19 Unit | Multifamily with 5+ units, 1-3 stories | Multi-Family with 5+ Units | 0-499 | 0-1499 | Unheated Basement | None | 3 | 3 | <8 | None | Brick | No | None | 67F | No | 0F | None | No Exterior Use | Uninsulated | 50% Usage | None | None | None | No | None | No | None | None | None | None | None | None | No | None | None | None | None | 10000-14999 | <20000 | <20000 | 25 ACH50 | None | Uninsulated | Uninsulated | Uninsulated | Finished, R-30 | None | Brick, 12-in, 3-wythe, R-7 | Summer = 0.7, Winter = 0.85 | MISO | 100% Incandescent | 100% Usage | 100% Usage | CR04 | None | None | None | None | None | None | None | None | None | None | None | Cooling Season, 7 days/wk | 4 | 1 | Northeast | None | 50% | 89% | G26001600 | Not/partially in metro area | None | None | None | Hour16 | 103 | EF 15.9, 100% Usage | Asphalt Shingles, Medium | Stochastic | 1 | 1 | 2018 | 31 | 12 | 15 | None | MI | Renter | 1 | Low | Occupied | 1970s | 1960-79 | Propane Standard | Propane | No | Huron Co Mem | 43.78 | -82.98 | F9 B9 L9 R9 | Triple, Low-E, Non-metal, Air, L-Gain | 40.7369 | 0.41716 |  | 0 | 0 |  | 0 | 0 |  | 0 | 0 |  | 0 | 0 |  | 48.3567 | 0.49518 |  | 0 | 0 |  | 0 | 0 |  | 0 | 0 | 0 | 0 | 0 | 116.6423 | 1.1944 |  | 0 | 774.0007 | 7.926 |  | 16.412 | 0.16806 |  | 527.821 | 5.405 |  | 0 | 0 | 0 | 0 | 0 |  | 480.0504 | 4.9158 |  | 0 | 0 | 0 | 0 | 0 | 0 | 0 | 0 | 0 | 0 |  | 0 | 0 | 0 |  | 0 | 0 | 0 | 0 |  | 0 | 0 | 0 | 2543.5638 | 0 | 4547.5838 | 4547.5838 | 46.5684 |  | 2004.02 | 2004.02 | 0 | 0 | 2543.5638 | 358.4863 | 0 | 0 | 699.9606 | 812.0519 | 0 | 0 | 699.9606 | 761.7984 | 0 | 0 | 699.9606 | 846.2709 | 0 | 0 | 699.9606 | 1058.4469 | 1512.0125 | 1461.759 | 1546.2315
68511 | 0 | 242.131 | TRUE | 885 | Non-CBSA East North Central | 5A | 5A | Hour3 | 2 | Cold | None | Standard Efficiency, No usage | East North Central | East North Central | Midwest | Not in a census Place | Electric, 100% Usage | EnergyStar, 100% Usage | Yes | Propane, 100% Usage | 75F | Yes | 2F | Day and Night Setup +2h | Not Applicable | G2600570 | G2600570, G26001200 | None | None | 20 ft^2 | Fiberglass | 20% Leakage, R-4 | 2 ft | None | data/cambium/LRMER_MidCase_15_2025start,data/cambium/LRMER_LowRECost_15_2025start,data/cambium/LRMER_95DecarbBy2035_15_2025start,data/cambium/LRMER_LowRECost_25_2025start | kg/MWh,kg/MWh,kg/MWh,kg/MWh | /lib/resources/data/cambium/LRMER_MidCase_15_2025start/RFCMc.csv,/lib/resources/data/cambium/LRMER_LowRECost_15_2025start/RFCMc.csv,/lib/resources/data/cambium/LRMER_95DecarbBy2035_15_2025start/RFCMc.csv,/lib/resources/data/cambium/LRMER_LowRECost_25_2025start/RFCMc.csv | lb/MBtu,lb/MBtu,lb/MBtu,lb/MBtu | 195.9,195.9,195.9,195.9 | 147.3,147.3,147.3,147.3 | 177.8,177.8,177.8,177.8 | LRMER_MidCase_15_2025start,LRMER_LowRECost_15_2025start,LRMER_95DecarbBy2035_15_2025start,LRMER_LowRECost_25_2025start | CO2e,CO2e,CO2e,CO2e | 200.0,200.0,200.0,200.0 | 150-200% | RFCMc | Vented Attic | None | None | None | None | None | Mobile Home | Mobile Home | Mobile Home | 750-999 | 0-1499 | Ambient | None | 1 | 1 | <8 | Wood, Medium/Dark | Wood Frame | No | Propane | 55F | Yes | 3F | Day -3h | No Exterior Use | Uninsulated | 100% Usage | AC, SEER 15 | 100% Conditioned | Central AC | Yes | None | No | Fuel Furnace, 80% AFUE | Ducted Heating | Propane Fuel Furnace | None | None | None | No | None | None | None | None | 20000-24999 | 20000-39999 | 20000-39999 | 8 ACH50 | R-30 | Uninsulated | None | None | Unfinished, Uninsulated | None | Wood Stud, R-11 | Summer = 0.7, Winter = 0.85 | MISO | 100% Incandescent | 100% Usage | 100% Usage | CR04 | None | None | EF 12, National Average | None | None | None | None | None | None | None | None | Cooling Season, 7 days/wk | Left/Right at 15ft | 1 | Northeast | None | 100% | 94% | G26001200 | Not/partially in metro area | None | None | No | Hour17 | 103 | EF 19.9, 100% Usage | Metal, Dark | Stochastic | 1 | 1 | 2018 | 31 | 12 | 15 | None | MI | Owner | 1 | Medium | Vacant | 1990s | 1980-99 | Electric Standard | Electricity | Yes | Gratiot Community | 43.32 | -84.69 | F12 B12 L12 R12 | Single, Clear, Metal | 0 | 0 |  | 0 | 0 |  | 0 | 0 |  | 166.4644 | 0.64141 |  | 717.438 | 2.7644 |  | 0 | 0 |  | 319.7405 | 1.232 |  | 184.6348 | 0.71142 |  | 0 | 0 | 0 | 0 | 356.6675 | 0 | 0 |  | 0 | 0 | 0 |  | 16.412 | 0.063237 |  | 0 | 0 |  | 0 | 0 | 0 | 0 | 0 |  | 400.042 | 1.5414 |  | 0 | 0 | 0 | 0 | 0 | 0 | 0 | 0 | 0 | 0 |  | 0 | 0 | 0 |  | 0 | 0 | 0 | 0 |  | 0 | 0 | 12470.7602 | 0 | 0 | 14632.1593 | 14632.1593 | 56.3793 |  | 2161.6922 | 2161.6922 | 0 | 0 | 12470.7602 | 393.0074 | 0 | 0 | 3431.7547 | 873.5323 | 0 | 0 | 3431.7547 | 830.7617 | 0 | 0 | 3431.7547 | 912.8429 | 0 | 0 | 3431.7547 | 3824.7621 | 4305.2869 | 4262.5164 | 4344.5975
68517 | 0 | 242.131 | TRUE | 617 | CBSA Detroit-Warren-Dearborn, MI | 5A | 5A | Hour8 | 1 | Cold | None | Standard Efficiency | East North Central | East North Central | Midwest | MI, Detroit | Electric, 80% Usage | EnergyStar, 80% Usage | Yes | Gas, 80% Usage | 72F | No | 0F | None | Double-Loaded Interior | G2601630 | G2601630, G26003213 | None | None | 20 ft^2 | Fiberglass | 30% Leakage, R-4 | 2 ft | None | data/cambium/LRMER_MidCase_15_2025start,data/cambium/LRMER_LowRECost_15_2025start,data/cambium/LRMER_95DecarbBy2035_15_2025start,data/cambium/LRMER_LowRECost_25_2025start | kg/MWh,kg/MWh,kg/MWh,kg/MWh | /lib/resources/data/cambium/LRMER_MidCase_15_2025start/RFCMc.csv,/lib/resources/data/cambium/LRMER_LowRECost_15_2025start/RFCMc.csv,/lib/resources/data/cambium/LRMER_95DecarbBy2035_15_2025start/RFCMc.csv,/lib/resources/data/cambium/LRMER_LowRECost_25_2025start/RFCMc.csv | lb/MBtu,lb/MBtu,lb/MBtu,lb/MBtu | 195.9,195.9,195.9,195.9 | 147.3,147.3,147.3,147.3 | 177.8,177.8,177.8,177.8 | LRMER_MidCase_15_2025start,LRMER_LowRECost_15_2025start,LRMER_95DecarbBy2035_15_2025start,LRMER_LowRECost_25_2025start | CO2e,CO2e,CO2e,CO2e | 200.0,200.0,200.0,200.0 | 0-100% | RFCMc | None | Not Applicable | None | Top | 3 | None | 3 or 4 Unit | Multifamily with 2-4 Units | Multi-Family with 2 - 4 Units | 500-749 | 0-1499 | Slab | None | 3 | 3 | <8 | None | Brick | No | Natural Gas | 80F | No | 0F | None | No Exterior Use | Uninsulated | 50% Usage | AC, SEER 13 | 100% Conditioned | Central AC | Yes | None | No | Fuel Wall/Floor Furnace, 60% AFUE | Non-Ducted Heating | Natural Gas Fuel Wall/Floor Furnace | None | None | None | No | None | None | None | None | 10000-14999 | <20000 | <20000 | 40 ACH50 | None | None | None | None | Finished, R-19 | Uninsulated | Brick, 12-in, 3-wythe, Uninsulated | Summer = 0.7, Winter = 0.85 | MISO | 100% Incandescent | 100% Usage | 100% Usage | CR04 | None | None | None | None | None | None | Gas | None | None | None | None | Cooling Season, 7 days/wk | 27 | 2 | East | None | 50% | 96% | G26003213 | In metro area, not/partially in principal city | None | None | None | Hour17 | 103 | EF 10.5, 100% Usage | Composition Shingles | Stochastic | 1 | 1 | 2018 | 31 | 12 | 15 | None | MI | Renter | 1 | Low | Occupied | <1940 | <1940 | Natural Gas Standard | Natural Gas | Yes | Detroit Metropolita | 42.22 | -83.35 | F15 B15 L15 R15 | Single, Clear, Non-metal, Exterior Clear Storm | 67.9925 | 0.37578 |  | 296.0018 | 1.6359 |  | 17.2912 | 0.095564 |  | 308.6038 | 1.7056 |  | 1409.9649 | 7.7925 |  | 0 | 0 |  | 0 | 0 |  | 0 | 0 |  | 0 | 0 | 0 | 711.2835 | 0 | 130.7097 | 0.7224 |  | 0 | 1017.8358 | 5.6253 |  | 16.412 | 0.090705 |  | 709.5251 | 3.9214 |  | 0 | 0 | 0 | 21.3942 | 0.11824 |  | 727.1093 | 4.0185 |  | 0 | 0 | 0 | 0 | 0 | 0 | 0 | 0 | 29270.7662 | 161.772 |  | 1635.0435 | 2471.7614 | 13.6608 |  | 0 | 0 | 624.8275 | 3.4533 |  | 0 | 0 | 0 | 0 | 0 | 39435.9363 | 39435.9363 | 217.9523 |  | 5433.8307 | 5433.8307 | 0 | 34002.1055 | 0 | 982.663 | 0 | 7751.7807 | 0 | 2187.2614 | 0 | 7751.7807 | 0 | 2086.304 | 0 | 7751.7807 | 0 | 2276.7348 | 0 | 7751.7807 | 0 | 8734.4436 | 9939.0421 | 9838.0847 | 10028.5154
68519 | 0 | 242.131 | TRUE | 1675 | Non-CBSA East North Central | 5A | 5A | Hour23 | 3 | Cold | None | Standard Efficiency, No usage | East North Central | East North Central | Midwest | Not in a census Place | Gas, 100% Usage | Standard, 100% Usage | Yes | Gas, 100% Usage | 68F | Yes | 2F | Night Setback +3h | Not Applicable | G2600490 | G2600490, G26001702 | None | None | 20 ft^2 | Fiberglass | 10% Leakage, R-4 | 2 ft | None | data/cambium/LRMER_MidCase_15_2025start,data/cambium/LRMER_LowRECost_15_2025start,data/cambium/LRMER_95DecarbBy2035_15_2025start,data/cambium/LRMER_LowRECost_25_2025start | kg/MWh,kg/MWh,kg/MWh,kg/MWh | /lib/resources/data/cambium/LRMER_MidCase_15_2025start/RFCMc.csv,/lib/resources/data/cambium/LRMER_LowRECost_15_2025start/RFCMc.csv,/lib/resources/data/cambium/LRMER_95DecarbBy2035_15_2025start/RFCMc.csv,/lib/resources/data/cambium/LRMER_LowRECost_25_2025start/RFCMc.csv | lb/MBtu,lb/MBtu,lb/MBtu,lb/MBtu | 195.9,195.9,195.9,195.9 | 147.3,147.3,147.3,147.3 | 177.8,177.8,177.8,177.8 | LRMER_MidCase_15_2025start,LRMER_LowRECost_15_2025start,LRMER_95DecarbBy2035_15_2025start,LRMER_LowRECost_25_2025start | CO2e,CO2e,CO2e,CO2e | 200.0,200.0,200.0,200.0 | 400%+ | RFCMc | Vented Attic | None | Middle | None | None | 90 | Single-Family Attached | Single-Family Attached | Single-Family Attached | 1500-1999 | 1500-2499 | Slab | None | 2 | 2 | <8 | Brick, Medium/Dark | Wood Frame | No | Natural Gas | 55F | Yes | 3F | Day -5h | No Exterior Use | Uninsulated | 100% Usage | AC, SEER 10 | 100% Conditioned | Central AC | Yes | None | No | Fuel Furnace, 92.5% AFUE | Ducted Heating | Natural Gas Fuel Furnace | None | None | None | No | None | None | None | None | 100000-119999 | 100000-119999 | 100000-149999 | 40 ACH50 | R-19 | None | None | None | Unfinished, Uninsulated | 2ft R10 Under, Horizontal | Wood Stud, R-19 | Summer = 0.7, Winter = 0.85 | MISO | 100% Incandescent | 100% Usage | 100% Usage | CR04 | None | None | None | None | None | None | None | None | None | None | None | Cooling Season, 7 days/wk | 27 | 1 | East | None | 100% | 104% | G26001702 | In metro area, not/partially in principal city | None | None | No | Hour15 | 103 | EF 17.6, 100% Usage | Composition Shingles | Stochastic | 1 | 1 | 2018 | 31 | 12 | 15 | None | MI | Owner | 1 | Medium | Vacant | 1980s | 1980-99 | Natural Gas Premium | Natural Gas | Yes | Flint Bishop Intl | 42.97 | -83.75 | F6 B6 L6 R6 | Double, Clear, Non-metal, Air | 0 | 0 |  | 0 | 0 |  | 0 | 0 |  | 126.0206 | 0.25656 |  | 2227.6332 | 4.5351 |  | 0 | 0 |  | 0 | 0 |  | 418.5055 | 0.852 |  | 0 | 0 | 0 | 0 | 0 | 0 | 0 |  | 0 | 0 | 0 |  | 21.9803 | 0.044748 |  | 0 | 0 |  | 0 | 0 | 0 | 0 | 0 |  | 434.0383 | 0.88362 |  | 0 | 0 | 0 | 0 | 0 | 0 | 0 | 0 | 19002.142 | 38.685 |  | 0 | 953.3602 | 1.9409 |  | 0 | 0 | 0 | 0 |  | 0 | 0 | 0 | 0 | 0 | 23183.6801 | 23183.6801 | 47.1978 |  | 3228.1778 | 3228.1778 | 0 | 19955.7953 | 0 | 605.1462 | 0 | 4549.482 | 0 | 1314.0662 | 0 | 4549.482 | 0 | 1271.9583 | 0 | 4549.482 | 0 | 1351.2607 | 0 | 4549.482 | 0 | 5154.6282 | 5863.5482 | 5821.4403 | 5900.7428
68522 | 0 | 242.131 | TRUE | 1202 | CBSA Detroit-Warren-Dearborn, MI | 5A | 5A | Hour5 | 2 | Cold | None | None | East North Central | East North Central | Midwest | In another census Place | Gas, 100% Usage | EnergyStar, 100% Usage | Yes | Gas, 100% Usage | 68F | No | 0F | None | Not Applicable | G2601630 | G2601630, G26003206 | None | 290 Rated kWh, 100% Usage | 20 ft^2 | Fiberglass | 20% Leakage, R-8 | 2 ft | None | data/cambium/LRMER_MidCase_15_2025start,data/cambium/LRMER_LowRECost_15_2025start,data/cambium/LRMER_95DecarbBy2035_15_2025start,data/cambium/LRMER_LowRECost_25_2025start | kg/MWh,kg/MWh,kg/MWh,kg/MWh | /lib/resources/data/cambium/LRMER_MidCase_15_2025start/RFCMc.csv,/lib/resources/data/cambium/LRMER_LowRECost_15_2025start/RFCMc.csv,/lib/resources/data/cambium/LRMER_95DecarbBy2035_15_2025start/RFCMc.csv,/lib/resources/data/cambium/LRMER_LowRECost_25_2025start/RFCMc.csv | lb/MBtu,lb/MBtu,lb/MBtu,lb/MBtu | 195.9,195.9,195.9,195.9 | 147.3,147.3,147.3,147.3 | 177.8,177.8,177.8,177.8 | LRMER_MidCase_15_2025start,LRMER_LowRECost_15_2025start,LRMER_95DecarbBy2035_15_2025start,LRMER_LowRECost_25_2025start | CO2e,CO2e,CO2e,CO2e | 200.0,200.0,200.0,200.0 | 150-200% | RFCMc | Vented Attic | None | Middle | None | None | 6 | Single-Family Attached | Single-Family Attached | Single-Family Attached | 1000-1499 | 0-1499 | Slab | None | 2 | 2 | <8 | Vinyl, Light | Brick | No | Natural Gas | 75F | Yes | 6F | Night +2h | No Exterior Use | Uninsulated | 100% Usage | AC, SEER 15 | 100% Conditioned | Central AC | Yes | None | No | Fuel Boiler, 80% AFUE | Non-Ducted Heating | Natural Gas Fuel Boiler | None | None | None | No | None | None | None | None | 20000-24999 | 20000-39999 | 20000-39999 | 10 ACH50 | R-30 | None | None | None | Unfinished, Uninsulated | 2ft R10 Perimeter, Vertical | Brick, 12-in, 3-wythe, R-15 | Summer = 0.7, Winter = 0.85 | MISO | 100% LED | 100% Usage | 100% Usage | CR04 | None | None | None | None | None | None | None | None | None | None | None | Cooling Season, 7 days/wk | 12 | 1 | West | None | 100% | 104% | G26003206 | In metro area, not/partially in principal city | None | None | No | Hour11 | 103 | EF 17.6, 100% Usage | Composition Shingles | Stochastic | 1 | 1 | 2018 | 31 | 12 | 15 | None | MI | Owner | 1 | Medium | Occupied | 2000s | 2000-09 | Natural Gas Standard | Natural Gas | Yes | Detroit Metropolita | 42.22 | -83.35 | F12 B12 L12 R12 | Double, Clear, Non-metal, Air | 0 | 0 |  | 25.7903 | 0.073165 |  | 16.9981 | 0.048223 |  | 304.5008 | 0.86385 |  | 1306.5108 | 3.7065 |  | 60.3726 | 0.17127 |  | 0 | 0 |  | 116.0561 | 0.32924 |  | 0 | 0 | 0 | 0 | 0 | 26.6695 | 0.07566 |  | 0 | 371.321 | 1.0534 |  | 16.412 | 0.04656 |  | 1793.5949 | 5.0883 |  | 0 | 0 | 0 | 23.7388 | 0.067345 |  | 434.0383 | 1.2313 |  | 0 | 0 | 0 | 0 | 344.0654 | 0 | 0 | 0 | 7829.6867 | 22.2123 |  | 0 | 2953.5702 | 8.3791 |  | 0 | 0 | 694.8715 | 1.9713 |  | 0 | 0 | 0 | 0 | 0 | 16318.1972 | 16318.1972 | 46.2937 |  | 4496.0033 | 4496.0033 | 0 | 11822.1939 | 0 | 823.9637 | 0 | 2695.1837 | 0 | 1840.7119 | 0 | 2695.1837 | 0 | 1742.1939 | 0 | 2695.1837 | 0 | 1905.6441 | 0 | 2695.1837 | 0 | 3519.1474 | 4535.8956 | 4437.3776 | 4600.8278
68523 | 0 | 242.131 | TRUE | 885 | Non-CBSA East North Central | 5A | 5A | Hour7 | 1 | Cold | None | None | East North Central | East North Central | Midwest | Not in a census Place | Electric, 100% Usage | Standard, 100% Usage | Yes | Electric, 100% Usage | 70F | No | 0F | None | Not Applicable | G2601490 | G2601490, G26002200 | None | None | 20 ft^2 | Fiberglass | None | 2 ft | None | data/cambium/LRMER_MidCase_15_2025start,data/cambium/LRMER_LowRECost_15_2025start,data/cambium/LRMER_95DecarbBy2035_15_2025start,data/cambium/LRMER_LowRECost_25_2025start | kg/MWh,kg/MWh,kg/MWh,kg/MWh | /lib/resources/data/cambium/LRMER_MidCase_15_2025start/RFCMc.csv,/lib/resources/data/cambium/LRMER_LowRECost_15_2025start/RFCMc.csv,/lib/resources/data/cambium/LRMER_95DecarbBy2035_15_2025start/RFCMc.csv,/lib/resources/data/cambium/LRMER_LowRECost_25_2025start/RFCMc.csv | lb/MBtu,lb/MBtu,lb/MBtu,lb/MBtu | 195.9,195.9,195.9,195.9 | 147.3,147.3,147.3,147.3 | 177.8,177.8,177.8,177.8 | LRMER_MidCase_15_2025start,LRMER_LowRECost_15_2025start,LRMER_95DecarbBy2035_15_2025start,LRMER_LowRECost_25_2025start | CO2e,CO2e,CO2e,CO2e | 200.0,200.0,200.0,200.0 | 100-150% | RFCMc | Vented Attic | None | None | None | None | None | Mobile Home | Mobile Home | Mobile Home | 750-999 | 0-1499 | Ambient | None | 1 | 1 | <8 | Wood, Medium/Dark | Wood Frame | No | Natural Gas | 70F | No | 0F | None | No Exterior Use | Uninsulated | 100% Usage | Room AC, EER 10.7 | 20% Conditioned | Room AC | No | None | No | Fuel Wall/Floor Furnace, 60% AFUE | Non-Ducted Heating | Natural Gas Fuel Wall/Floor Furnace | None | None | None | No | None | None | None | None | 15000-19999 | <20000 | <20000 | 20 ACH50 | R-19 | Uninsulated | None | None | Unfinished, Uninsulated | None | Wood Stud, R-7 | Summer = 0.7, Winter = 0.85 | PJM | 100% CFL | 100% Usage | 100% Usage | CR04 | None | None | None | None | None | None | None | None | None | None | None | Cooling Season, 7 days/wk | Left/Right at 15ft | 1 | Northwest | None | 100% | 94% | G26002200 | Not/partially in metro area | None | None | No | Hour23 | 104 | EF 17.6, 100% Usage | Asphalt Shingles, Medium | Stochastic | 1 | 1 | 2018 | 31 | 12 | 15 | None | MI | Renter | 1 | Medium | Occupied | 1970s | 1960-79 | Natural Gas Standard | Natural Gas | Yes | Kirsch Muni | 41.82 | -85.44 | F9 B9 L9 R9 | Single, Clear, Metal | 0 | 0 |  | 525.7695 | 2.0258 |  | 19.6358 | 0.075659 |  | 0 | 0 |  | 342.0139 | 1.3178 |  | 0 | 0 |  | 0 | 0 |  | 0 | 0 |  | 0 | 0 | 0 | 0 | 0 | 36.0477 | 0.1389 |  | 0 | 399.1628 | 1.538 |  | 16.412 | 0.063237 |  | 1606.9087 | 6.1916 |  | 0 | 0 | 0 | 339.6694 | 1.3088 |  | 434.0383 | 1.6724 |  | 0 | 0 | 0 | 0 | 0 | 0 | 0 | 0 | 28702.5014 | 110.5938 |  | 0 | 2857.1499 | 11.0089 |  | 0 | 0 | 0 | 0 |  | 0 | 0 | 0 | 0 | 0 | 35279.0162 | 35279.0162 | 135.9338 |  | 3719.3649 | 3719.3649 | 0 | 31559.6512 | 0 | 667.3033 | 0 | 7194.9733 | 0 | 1501.3694 | 0 | 7194.9733 | 0 | 1416.5998 | 0 | 7194.9733 | 0 | 1570.6861 | 0 | 7194.9733 | 0 | 7862.2767 | 8696.3428 | 8611.5732 | 8765.6594
68534 | 0 | 242.131 | TRUE | 3301 | Non-CBSA East North Central | 5A | 5A | Hour18 | 4 | Cold | None | Standard Efficiency | East North Central | East North Central | Midwest | In another census Place | Electric, 120% Usage | Standard, 120% Usage | Yes | Electric, 120% Usage | 78F | Yes | 2F | Night Setback +3h | Not Applicable | G2600650 | G2600650, G26001801 | None | 290 Rated kWh, 120% Usage | 20 ft^2 | Fiberglass | None | 2 ft | None | data/cambium/LRMER_MidCase_15_2025start,data/cambium/LRMER_LowRECost_15_2025start,data/cambium/LRMER_95DecarbBy2035_15_2025start,data/cambium/LRMER_LowRECost_25_2025start | kg/MWh,kg/MWh,kg/MWh,kg/MWh | /lib/resources/data/cambium/LRMER_MidCase_15_2025start/RFCMc.csv,/lib/resources/data/cambium/LRMER_LowRECost_15_2025start/RFCMc.csv,/lib/resources/data/cambium/LRMER_95DecarbBy2035_15_2025start/RFCMc.csv,/lib/resources/data/cambium/LRMER_LowRECost_25_2025start/RFCMc.csv | lb/MBtu,lb/MBtu,lb/MBtu,lb/MBtu | 195.9,195.9,195.9,195.9 | 147.3,147.3,147.3,147.3 | 177.8,177.8,177.8,177.8 | LRMER_MidCase_15_2025start,LRMER_LowRECost_15_2025start,LRMER_95DecarbBy2035_15_2025start,LRMER_LowRECost_25_2025start | CO2e,CO2e,CO2e,CO2e | 200.0,200.0,200.0,200.0 | 400%+ | RFCMc | Vented Attic | None | None | None | None | None | Single-Family Detached | Single-Family Detached | Single-Family Detached | 3000-3999 | 2500-3999 | Slab | 2 Car | 2 | 2 | <8 | None | Brick | No | Other Fuel | 67F | No | 0F | None | No Exterior Use | Uninsulated | 200% Usage | None | None | None | No | None | No | Other | Non-Ducted Heating | None | None | None | None | No | None | None | None | None | 200000+ | 140000+ | 150000+ | 3 ACH50 | R-19 | None | None | None | Unfinished, Uninsulated | 2ft R10 Under, Horizontal | Brick, 12-in, 3-wythe, R-11 | Summer = 0.7, Winter = 0.85 | MISO | 100% LED | 100% Usage | 100% Usage | CR04 | None | None | None | None | None | None | None | None | None | None | None | Cooling Season, 7 days/wk | Left/Right at 15ft | 5 | East | None | 200% | 85% | G26001801 | In metro area, not/partially in principal city | None | None | No | Hour15 | 103 | EF 17.6, 100% Usage | Composition Shingles | Stochastic | 1 | 1 | 2018 | 31 | 12 | 15 | None | MI | Owner | 1 | High | Occupied | 1980s | 1980-99 | Electric Standard | Electricity | Yes | Mason Jewett Fld | 42.57 | -84.42 | F6 B6 L6 R6 | Double, Low-E, Non-metal, Air, M-Gain | 67.9925 | 0.070238 |  | 1768.977 | 1.8274 |  | 66.2341 | 0.068421 |  | 0 | 0 |  | 0 | 0 |  | 234.1638 | 0.2419 |  | 0 | 0 |  | 0 | 0 |  | 0 | 0 | 0 | 0 | 10492.8235 | 44.2537 | 0.045715 |  | 16.7051 | 811.5138 | 0.83831 |  | 21.9803 | 0.022706 |  | 6157.4232 | 6.3607 |  | 0 | 0 | 0 | 723.8855 | 0.74779 |  | 434.0383 | 0.44837 |  | 0 | 0 | 0 | 0 | 0 | 0 | 0 | 0 | 0 | 0 |  | 0 | 0 | 0 |  | 0 | 0 | 0 | 0 |  | 0 | 0 | 0 | 0 | 0 | 20839.6976 | 20839.6976 | 21.5278 |  | 20839.6976 | 20839.6976 | 0 | 0 | 0 | 3660.9545 | 0 | 0 | 0 | 8316.9994 | 0 | 0 | 0 | 7830.8822 | 0 | 0 | 0 | 8703.9495 | 0 | 0 | 0 | 3660.9545 | 8316.9994 | 7830.8822 | 8703.9495
68594 | 0 | 242.131 | TRUE | 617 | Non-CBSA East North Central | 5A | 5A | Hour8 | 1 | Cold | None | Standard Efficiency | East North Central | East North Central | Midwest | Not in a census Place | Electric, 100% Usage | EnergyStar, 100% Usage | Yes | Gas, 100% Usage | 72F | No | 0F | None | Double-Loaded Interior | G2601610 | G2601610, G26002703 | None | None | 20 ft^2 | Fiberglass | 10% Leakage, Uninsulated | 2 ft | None | data/cambium/LRMER_MidCase_15_2025start,data/cambium/LRMER_LowRECost_15_2025start,data/cambium/LRMER_95DecarbBy2035_15_2025start,data/cambium/LRMER_LowRECost_25_2025start | kg/MWh,kg/MWh,kg/MWh,kg/MWh | /lib/resources/data/cambium/LRMER_MidCase_15_2025start/RFCMc.csv,/lib/resources/data/cambium/LRMER_LowRECost_15_2025start/RFCMc.csv,/lib/resources/data/cambium/LRMER_95DecarbBy2035_15_2025start/RFCMc.csv,/lib/resources/data/cambium/LRMER_LowRECost_25_2025start/RFCMc.csv | lb/MBtu,lb/MBtu,lb/MBtu,lb/MBtu | 195.9,195.9,195.9,195.9 | 147.3,147.3,147.3,147.3 | 177.8,177.8,177.8,177.8 | LRMER_MidCase_15_2025start,LRMER_LowRECost_15_2025start,LRMER_95DecarbBy2035_15_2025start,LRMER_LowRECost_25_2025start | CO2e,CO2e,CO2e,CO2e | 200.0,200.0,200.0,200.0 | 100-150% | RFCMc | None | Right | None | Top | 14 | None | 10 to 19 Unit | Multifamily with 5+ units, 1-3 stories | Multi-Family with 5+ Units | 500-749 | 0-1499 | Vented Crawlspace | None | 2 | 2 | <8 | Vinyl, Light | Brick | No | Natural Gas | 60F | No | 0F | None | No Exterior Use | Uninsulated | 100% Usage | Room AC, EER 9.8 | 40% Conditioned | Room AC | Yes | Heating Only | No | Shared Heating | Ducted Heating | Natural Gas Shared Heating | None | None | Boiler Baseboards Heating Only, Natural Gas | No | None | None | None | None | 10000-14999 | <20000 | <20000 | 20 ACH50 | None | Uninsulated | Uninsulated | Uninsulated | Finished, Uninsulated | None | Brick, 12-in, 3-wythe, Uninsulated | Summer = 0.7, Winter = 0.85 | MISO | 100% CFL | 100% Usage | 100% Usage | CR04 | None | None | None | None | None | None | None | None | None | None | Typical Efficiency | Cooling Season, 7 days/wk | 27 | 1 | South | None | 100% | 89% | G26002703 | In metro area, not/partially in principal city | None | None | None | Hour19 | 103 | EF 17.6, 100% Usage | Asphalt Shingles, Medium | Stochastic | 1 | 1 | 2018 | 31 | 12 | 15 | None | MI | Renter | 1 | Medium | Occupied | 1960s | 1960-79 | Natural Gas Standard | Natural Gas | Yes | Ann Arbor Municipal | 42.22 | -83.75 | F18 B18 L18 R18 | Double, Clear, Metal, Air | 67.9925 | 0.37578 |  | 289.8473 | 1.6019 |  | 16.9981 | 0.093944 |  | 0 | 0 |  | 696.923 | 3.8517 |  | 0 | 0 |  | 0 | 0 |  | 110.1947 | 0.60902 |  | 0 | 0 | 0 | 0 | 0 | 32.824 | 0.18141 |  | 0 | 325.602 | 1.7995 |  | 16.412 | 0.090705 |  | 1151.4762 | 6.3639 |  | 0 | 0 | 0 | 23.7388 | 0.1312 |  | 434.0383 | 2.3988 |  | 245.8866 | 0 | 0 | 0 | 0 | 0 | 0 | 0 | 12560.733 | 69.4199 |  | 0 | 3089.8483 | 17.0768 |  | 0 | 0 | 694.8715 | 3.8404 |  | 0 | 0 | 0 | 0 | 0 | 19756.8 | 19756.8 | 109.1907 |  | 3411.6403 | 3411.6403 | 0 | 16345.1597 | 0 | 605.8524 | 0 | 3726.3507 | 0 | 1360.6029 | 0 | 3726.3507 | 0 | 1296.0749 | 0 | 3726.3507 | 0 | 1413.724 | 0 | 3726.3507 | 0 | 4332.2031 | 5086.9536 | 5022.4256 | 5140.0747
68622 | 0 | 242.131 | TRUE | 1690 | Non-CBSA East North Central | 5A | 5A | Hour14 | 3 | Cold | None | Standard Efficiency | East North Central | East North Central | Midwest | MI, Flint | Electric, 120% Usage | EnergyStar, 120% Usage | Yes | Electric, 120% Usage | 70F | No | 0F | None | Not Applicable | G2600490 | G2600490, G26001703 | None | 290 Rated kWh, 120% Usage | 20 ft^2 | Fiberglass | None | 2 ft | None | data/cambium/LRMER_MidCase_15_2025start,data/cambium/LRMER_LowRECost_15_2025start,data/cambium/LRMER_95DecarbBy2035_15_2025start,data/cambium/LRMER_LowRECost_25_2025start | kg/MWh,kg/MWh,kg/MWh,kg/MWh | /lib/resources/data/cambium/LRMER_MidCase_15_2025start/RFCMc.csv,/lib/resources/data/cambium/LRMER_LowRECost_15_2025start/RFCMc.csv,/lib/resources/data/cambium/LRMER_95DecarbBy2035_15_2025start/RFCMc.csv,/lib/resources/data/cambium/LRMER_LowRECost_25_2025start/RFCMc.csv | lb/MBtu,lb/MBtu,lb/MBtu,lb/MBtu | 195.9,195.9,195.9,195.9 | 147.3,147.3,147.3,147.3 | 177.8,177.8,177.8,177.8 | LRMER_MidCase_15_2025start,LRMER_LowRECost_15_2025start,LRMER_95DecarbBy2035_15_2025start,LRMER_LowRECost_25_2025start | CO2e,CO2e,CO2e,CO2e | 200.0,200.0,200.0,200.0 | 300-400% | RFCMc | Vented Attic | None | None | None | None | None | Single-Family Detached | Single-Family Detached | Single-Family Detached | 1500-1999 | 1500-2499 | Slab | None | 1 | 1 | <8 | None | Brick | No | Natural Gas | 72F | No | 0F | None | No Exterior Use | Uninsulated | 200% Usage | None | None | None | No | None | No | Fuel Boiler, 80% AFUE | Non-Ducted Heating | Natural Gas Fuel Boiler | None | None | None | No | None | None | None | None | 45000-49999 | 40000-59999 | 40000-59999 | 15 ACH50 | R-19 | None | None | None | Unfinished, Uninsulated | Uninsulated | Brick, 12-in, 3-wythe, Uninsulated | Summer = 0.7, Winter = 0.85 | MISO | 100% Incandescent | 100% Usage | 100% Usage | CR04 | None | None | EF 12, National Average | None | None | None | None | None | None | None | None | Cooling Season, 7 days/wk | Left/Right at 15ft | 1 | East | None | 200% | 85% | G26001703 | In metro area, principal city | None | None | No | Hour17 | 103 | EF 17.6, 100% Usage | Composition Shingles | Stochastic | 1 | 1 | 2018 | 31 | 12 | 15 | None | MI | Renter | 1 | High | Occupied | 1960s | 1960-79 | Natural Gas Standard | Natural Gas | Yes | Flint Bishop Intl | 42.97 | -83.75 | F15 B15 L15 R15 | Double, Clear, Non-metal, Air | 67.9925 | 0.13719 |  | 330.8772 | 0.66763 |  | 19.3427 | 0.039029 |  | 0 | 0 |  | 0 | 0 |  | 67.6994 | 0.1366 |  | 319.7405 | 0.64516 |  | 121.6245 | 0.24541 |  | 0 | 0 | 0 | 0 | 0 | 184.6348 | 0.37255 |  | 0 | 1938.9582 | 3.9123 |  | 21.9803 | 0.044351 |  | 3316.3922 | 6.6917 |  | 0 | 0 | 0 | 407.3688 | 0.82197 |  | 434.0383 | 0.87578 |  | 0 | 0 | 0 | 0 | 0 | 0 | 0 | 0 | 34719.2504 | 70.0548 |  | 0 | 4004.8162 | 8.0807 |  | 0 | 0 | 0 | 0 |  | 0 | 0 | 0 | 0 | 0 | 45955.0091 | 45955.0091 | 92.7258 |  | 7230.9425 | 7230.9425 | 0 | 38724.0666 | 0 | 1301.0816 | 0 | 8828.3073 | 0 | 2935.2135 | 0 | 8828.3073 | 0 | 2751.7435 | 0 | 8828.3073 | 0 | 3081.7161 | 0 | 8828.3073 | 0 | 10129.3889 | 11763.5208 | 11580.0508 | 11910.0234
68629 | 0 | 242.131 | TRUE | 2176 | CBSA Detroit-Warren-Dearborn, MI | 5A | 5A | Hour19 | 4 | Cold | None | Standard Efficiency | East North Central | East North Central | Midwest | MI, Novi | Gas, 120% Usage | Standard, 120% Usage | Yes | Electric, 120% Usage | 78F | Yes | 2F | Night Setup | Not Applicable | G2601250 | G2601250, G26002905 | None | 290 Rated kWh, 120% Usage | 20 ft^2 | Fiberglass | 10% Leakage, Uninsulated | 2 ft | None | data/cambium/LRMER_MidCase_15_2025start,data/cambium/LRMER_LowRECost_15_2025start,data/cambium/LRMER_95DecarbBy2035_15_2025start,data/cambium/LRMER_LowRECost_25_2025start | kg/MWh,kg/MWh,kg/MWh,kg/MWh | /lib/resources/data/cambium/LRMER_MidCase_15_2025start/RFCMc.csv,/lib/resources/data/cambium/LRMER_LowRECost_15_2025start/RFCMc.csv,/lib/resources/data/cambium/LRMER_95DecarbBy2035_15_2025start/RFCMc.csv,/lib/resources/data/cambium/LRMER_LowRECost_25_2025start/RFCMc.csv | lb/MBtu,lb/MBtu,lb/MBtu,lb/MBtu | 195.9,195.9,195.9,195.9 | 147.3,147.3,147.3,147.3 | 177.8,177.8,177.8,177.8 | LRMER_MidCase_15_2025start,LRMER_LowRECost_15_2025start,LRMER_95DecarbBy2035_15_2025start,LRMER_LowRECost_25_2025start | CO2e,CO2e,CO2e,CO2e | 200.0,200.0,200.0,200.0 | 400%+ | RFCMc | Vented Attic | None | None | None | None | None | Single-Family Detached | Single-Family Detached | Single-Family Detached | 2000-2499 | 1500-2499 | Unheated Basement | 2 Car | 2 | 2 | <8 | Vinyl, Light | Brick | No | Natural Gas | 68F | Yes | 3F | Night +1h | No Exterior Use | Uninsulated | 200% Usage | AC, SEER 15 | 100% Conditioned | Central AC | Yes | None | No | Fuel Furnace, 80% AFUE | Ducted Heating | Natural Gas Fuel Furnace | None | None | None | No | None | None | None | None | 140000-159999 | 140000+ | 100000-149999 | 7 ACH50 | R-30 | Ceiling R-19 | Uninsulated | Uninsulated | Unfinished, Uninsulated | None | Brick, 12-in, 3-wythe, R-19 | Summer = 0.7, Winter = 0.85 | MISO | 100% Incandescent | 100% Usage | 100% Usage | CR04 | None | EF 10.2 | None | None | None | None | None | Has Pool | None | 1.0 HP Pump | None | Cooling Season, 7 days/wk | Left/Right at 15ft | 3 | South | None | 200% | 85% | G26002905 | In metro area, not/partially in principal city | None | None | No | Hour19 | 103 | EF 17.6, 100% Usage | Composition Shingles | Stochastic | 1 | 1 | 2018 | 31 | 12 | 15 | None | MI | Owner | 1 | High | Occupied | 1980s | 1980-99 | Natural Gas Standard | Natural Gas | Yes | Oakland Co Intl | 42.67 | -83.42 | F9 B9 L9 R9 | Double, Clear, Metal, Air, Exterior Clear Storm | 67.9925 | 0.10655 |  | 107.264 | 0.16809 |  | 44.8399 | 0.070268 |  | 151.5177 | 0.23744 |  | 1066.4856 | 1.6713 |  | 150.9316 | 0.23652 |  | 0 | 0 |  | 554.7835 | 0.8694 |  | 0 | 0 | 0 | 0 | 0 | 208.6666 | 0.327 |  | 99.9372 | 2355.9983 | 3.6921 |  | 21.9803 | 0.034445 |  | 4573.9602 | 7.1678 |  | 0 | 2454.4702 | 0 | 565.6272 | 0.88639 |  | 1324.9743 | 2.0764 |  | 0 | 0 | 0 | 0 | 1424.9115 | 0 | 0 | 0 | 21698.689 | 34.0039 |  | 0 | 9899.6477 | 15.5137 |  | 0 | 0 | 0 | 0 |  | 0 | 0 | 0 | 0 | 0 | 46773.2636 | 46773.2636 | 73.2982 |  | 13750.0154 | 13750.0154 | 0 | 33023.2482 | 0 | 2399.354 | 0 | 7528.63 | 0 | 5452.6048 | 0 | 7528.63 | 0 | 5171.5808 | 0 | 7528.63 | 0 | 5658.4972 | 0 | 7528.63 | 0 | 9927.9839 | 12981.2348 | 12700.2108 | 13187.1272
68708 | 0 | 242.131 | TRUE | 2176 | CBSA Detroit-Warren-Dearborn, MI | 5A | 5A | Hour23 | 3 | Cold | None | Standard Efficiency | East North Central | East North Central | Midwest | Not in a census Place | Gas, 120% Usage | EnergyStar, 120% Usage | Yes | Electric, 120% Usage | 72F | No | 0F | None | Not Applicable | G2601250 | G2601250, G26002902 | None | None | 20 ft^2 | Fiberglass | 10% Leakage, R-8 | 2 ft | None | data/cambium/LRMER_MidCase_15_2025start,data/cambium/LRMER_LowRECost_15_2025start,data/cambium/LRMER_95DecarbBy2035_15_2025start,data/cambium/LRMER_LowRECost_25_2025start | kg/MWh,kg/MWh,kg/MWh,kg/MWh | /lib/resources/data/cambium/LRMER_MidCase_15_2025start/RFCMc.csv,/lib/resources/data/cambium/LRMER_LowRECost_15_2025start/RFCMc.csv,/lib/resources/data/cambium/LRMER_95DecarbBy2035_15_2025start/RFCMc.csv,/lib/resources/data/cambium/LRMER_LowRECost_25_2025start/RFCMc.csv | lb/MBtu,lb/MBtu,lb/MBtu,lb/MBtu | 195.9,195.9,195.9,195.9 | 147.3,147.3,147.3,147.3 | 177.8,177.8,177.8,177.8 | LRMER_MidCase_15_2025start,LRMER_LowRECost_15_2025start,LRMER_95DecarbBy2035_15_2025start,LRMER_LowRECost_25_2025start | CO2e,CO2e,CO2e,CO2e | 200.0,200.0,200.0,200.0 | 400%+ | RFCMc | Vented Attic | None | None | None | None | None | Single-Family Detached | Single-Family Detached | Single-Family Detached | 2000-2499 | 1500-2499 | Slab | 2 Car | 1 | 1 | <8 | Brick, Medium/Dark | Wood Frame | No | Natural Gas | 68F | Yes | 6F | Night +2h | No Exterior Use | Uninsulated | 200% Usage | AC, SEER 13 | 100% Conditioned | Central AC | Yes | None | No | Fuel Furnace, 92.5% AFUE | Ducted Heating | Natural Gas Fuel Furnace | None | None | None | No | None | None | None | None | 160000-179999 | 140000+ | 150000+ | 15 ACH50 | R-49 | None | None | None | Unfinished, Uninsulated | 2ft R10 Perimeter, Vertical | Wood Stud, R-15 | Summer = 0.7, Winter = 0.85 | MISO | 100% Incandescent | 100% Usage | 100% Usage | CR04 | None | None | None | None | None | None | Electric | None | None | None | None | Cooling Season, 7 days/wk | Left/Right at 15ft | 2 | South | None | 200% | 85% | G26002902 | In metro area, not/partially in principal city | None | None | No | Hour6 | 103 | EF 15.9, 100% Usage | Metal, Dark | Stochastic | 1 | 1 | 2018 | 31 | 12 | 15 | None | MI | Owner | 1 | High | Occupied | 2010s | 2010s | Natural Gas Standard | Natural Gas | Yes | Oakland Co Intl | 42.67 | -83.42 | F18 B18 L18 R18 | Double, Low-E, Non-metal, Air, M-Gain | 67.9925 | 0.10655 |  | 42.7884 | 0.067053 |  | 28.1348 | 0.04409 |  | 305.087 | 0.4781 |  | 2284.1959 | 3.5796 |  | 0 | 0 |  | 0 | 0 |  | 439.3135 | 0.68845 |  | 0 | 0 | 962.1523 | 950.4295 | 0 | 208.6666 | 0.327 |  | 99.9372 | 2355.9983 | 3.6921 |  | 21.9803 | 0.034445 |  | 4069.2918 | 6.377 |  | 0 | 0 | 0 | 486.498 | 0.76239 |  | 480.0504 | 0.75228 |  | 0 | 0 | 0 | 0 | 570.3163 | 0 | 0 | 0 | 19819.8103 | 31.0595 |  | 0 | 6929.0793 | 10.8585 |  | 0 | 0 | 0 | 0 |  | 0 | 0 | 0 | 0 | 0 | 40122.0156 | 40122.0156 | 62.875 |  | 12802.8097 | 12802.8097 | 0 | 27319.2059 | 0 | 2328.3182 | 0 | 6228.217 | 0 | 5194.2985 | 0 | 6228.217 | 0 | 4919.2283 | 0 | 6228.217 | 0 | 5415.9823 | 0 | 6228.217 | 0 | 8556.5352 | 11422.5155 | 11147.4453 | 11644.1992
68724 | 0 | 242.131 | TRUE | 885 | Non-CBSA East North Central | 6A | 6A | Hour19 | 4 | Cold | None | Standard Efficiency, No usage | East North Central | East North Central | Midwest | Not in a census Place | Gas, 80% Usage | Standard, 80% Usage | Yes | Electric, 80% Usage | 76F | Yes | 2F | Day Setup | Not Applicable | G2600430 | G2600430, G26000100 | None | None | 20 ft^2 | Fiberglass | 30% Leakage, Uninsulated | 2 ft | None | data/cambium/LRMER_MidCase_15_2025start,data/cambium/LRMER_LowRECost_15_2025start,data/cambium/LRMER_95DecarbBy2035_15_2025start,data/cambium/LRMER_LowRECost_25_2025start | kg/MWh,kg/MWh,kg/MWh,kg/MWh | /lib/resources/data/cambium/LRMER_MidCase_15_2025start/MROEc.csv,/lib/resources/data/cambium/LRMER_LowRECost_15_2025start/MROEc.csv,/lib/resources/data/cambium/LRMER_95DecarbBy2035_15_2025start/MROEc.csv,/lib/resources/data/cambium/LRMER_LowRECost_25_2025start/MROEc.csv | lb/MBtu,lb/MBtu,lb/MBtu,lb/MBtu | 195.9,195.9,195.9,195.9 | 147.3,147.3,147.3,147.3 | 177.8,177.8,177.8,177.8 | LRMER_MidCase_15_2025start,LRMER_LowRECost_15_2025start,LRMER_95DecarbBy2035_15_2025start,LRMER_LowRECost_25_2025start | CO2e,CO2e,CO2e,CO2e | 200.0,200.0,200.0,200.0 | 200-300% | MROEc | Vented Attic | None | None | None | None | None | Single-Family Detached | Single-Family Detached | Single-Family Detached | 750-999 | 0-1499 | Vented Crawlspace | None | 1 | 1 | <8 | Brick, Medium/Dark | Wood Frame | No | Natural Gas | 55F | No | 0F | None | No Exterior Use | Uninsulated | 50% Usage | None | None | None | Yes | None | No | Fuel Furnace, 80% AFUE | Ducted Heating | Natural Gas Fuel Furnace | None | None | None | No | None | None | None | None | 35000-39999 | 20000-39999 | 20000-39999 | 20 ACH50 | R-38 | Uninsulated | Uninsulated | Uninsulated | Unfinished, Uninsulated | None | Wood Stud, Uninsulated | Summer = 0.7, Winter = 0.85 | MISO | 100% Incandescent | 100% Usage | 100% Usage | CR04 | None | None | None | None | None | None | None | None | None | None | Typical Efficiency | Cooling Season, 7 days/wk | Left/Right at 15ft | 1 | Northwest | None | 50% | 85% | G26000100 | Not/partially in metro area | None | None | No | Hour17 | 74 | EF 15.9, 100% Usage | Composition Shingles | Stochastic | 1 | 1 | 2018 | 31 | 12 | 15 | None | MI | Owner | 1 | Low | Vacant | <1940 | <1940 | Natural Gas Standard | Natural Gas | Yes | Ford | 45.82 | -88.11 | F30 B30 L30 R30 | Single, Clear, Non-metal | 0 | 0 |  | 0 | 0 |  | 0 | 0 |  | 0 | 0 |  | 0 | 0 |  | 0 | 0 |  | 0 | 0 |  | 649.1524 | 2.5013 |  | 0 | 0 | 0 | 0 | 0 | 0 | 0 |  | 0 | 0 | 0 |  | 21.9803 | 0.084693 |  | 0 | 0 |  | 0 | 0 | 0 | 0 | 0 |  | 480.0504 | 1.8497 |  | 0 | 0 | 0 | 0 | 0 | 0 | 0 | 0 | 25185.0624 | 97.0407 |  | 0 | 1595.4789 | 6.1476 |  | 0 | 0 | 0 | 0 |  | 0 | 0 | 0 | 0 | 0 | 27931.4314 | 27931.4314 | 107.6228 |  | 1151.1832 | 1151.1832 | 0 | 26780.5413 | 0 | 212.6464 | 0 | 6105.3968 | 0 | 358.4473 | 0 | 6105.3968 | 0 | 322.5396 | 0 | 6105.3968 | 0 | 436.4806 | 0 | 6105.3968 | 0 | 6318.0432 | 6463.8441 | 6427.9364 | 6541.8774
68731 | 0 | 242.131 | TRUE | 8194 | Non-CBSA East North Central | 5A | 5A | Hour5 | 3 | Cold | None | Standard Efficiency | East North Central | East North Central | Midwest | Not in a census Place | Electric, 120% Usage | EnergyStar, 120% Usage | Yes | Electric, 120% Usage | 65F | No | 0F | None | Not Applicable | G2600490 | G2600490, G26001704 | None | 290 Rated kWh, 120% Usage | 20 ft^2 | Fiberglass | None | 2 ft | None | data/cambium/LRMER_MidCase_15_2025start,data/cambium/LRMER_LowRECost_15_2025start,data/cambium/LRMER_95DecarbBy2035_15_2025start,data/cambium/LRMER_LowRECost_25_2025start | kg/MWh,kg/MWh,kg/MWh,kg/MWh | /lib/resources/data/cambium/LRMER_MidCase_15_2025start/RFCMc.csv,/lib/resources/data/cambium/LRMER_LowRECost_15_2025start/RFCMc.csv,/lib/resources/data/cambium/LRMER_95DecarbBy2035_15_2025start/RFCMc.csv,/lib/resources/data/cambium/LRMER_LowRECost_25_2025start/RFCMc.csv | lb/MBtu,lb/MBtu,lb/MBtu,lb/MBtu | 195.9,195.9,195.9,195.9 | 147.3,147.3,147.3,147.3 | 177.8,177.8,177.8,177.8 | LRMER_MidCase_15_2025start,LRMER_LowRECost_15_2025start,LRMER_95DecarbBy2035_15_2025start,LRMER_LowRECost_25_2025start | CO2e,CO2e,CO2e,CO2e | 200.0,200.0,200.0,200.0 | 400%+ | RFCMc | Vented Attic | None | None | None | None | None | Single-Family Detached | Single-Family Detached | Single-Family Detached | 4000+ | 4000+ | Unheated Basement | 3 Car | 1 | 1 | <8 | Vinyl, Light | Brick | No | Natural Gas | 68F | Yes | 3F | Day and Night | No Exterior Use | Uninsulated | 200% Usage | Room AC, EER 10.7 | <10% Conditioned | Room AC | No | None | No | Fuel Boiler, 80% AFUE | Non-Ducted Heating | Natural Gas Fuel Boiler | None | None | None | No | None | None | None | None | 160000-179999 | 140000+ | 150000+ | 3 ACH50 | R-49 | Ceiling R-13 | Uninsulated | Uninsulated | Unfinished, Uninsulated | None | Brick, 12-in, 3-wythe, R-19 | Summer = 0.7, Winter = 0.85 | MISO | 100% LED | 100% Usage | 100% Usage | CR04 | None | None | None | None | None | None | None | None | None | None | None | Cooling Season, 7 days/wk | Left/Right at 15ft | 2 | South | None | 200% | 85% | G26001704 | Not/partially in metro area | None | None | No | Hour7 | 103 | EF 17.6, 100% Usage | Composition Shingles | Stochastic | 1 | 1 | 2018 | 31 | 12 | 15 | None | MI | Owner | 1 | High | Occupied | 2000s | 2000-09 | Natural Gas Standard | Natural Gas | Yes | Flint Bishop Intl | 42.97 | -83.75 | F6 B6 L6 R6 | Double, Clear, Metal, Air | 67.9925 | 0.028296 |  | 480.0504 | 0.19978 |  | 28.1348 | 0.011709 |  | 0 | 0 |  | 439.3135 | 0.18282 |  | 109.3155 | 0.045493 |  | 0 | 0 |  | 94.955 | 0.039516 |  | 0 | 0 | 0 | 0 | 0 | 84.9906 | 0.03537 |  | 16.7051 | 1837.8487 | 0.76484 |  | 21.9803 | 0.0091473 |  | 7138.3321 | 2.9707 |  | 0 | 0 | 0 | 486.498 | 0.20246 |  | 434.0383 | 0.18063 |  | 0 | 0 | 0 | 0 | 0 | 0 | 0 | 0 | 31719.0819 | 13.2002 |  | 0 | 7314.1747 | 3.0439 |  | 0 | 0 | 0 | 0 |  | 0 | 0 | 0 | 0 | 0 | 50273.4113 | 50273.4113 | 20.9217 |  | 11240.1547 | 11240.1547 | 0 | 39033.2566 | 0 | 2009.6569 | 0 | 8898.7792 | 0 | 4542.289 | 0 | 8898.7792 | 0 | 4269.3116 | 0 | 8898.7792 | 0 | 4741.3475 | 0 | 8898.7792 | 0 | 10908.4361 | 13441.0682 | 13168.0909 | 13640.1268
68794 | 0 | 242.131 | TRUE | 2176 | CBSA Detroit-Warren-Dearborn, MI | 5A | 5A | Hour23 | 4 | Cold | None | None | East North Central | East North Central | Midwest | In another census Place | Electric, 80% Usage | Standard, 80% Usage | Yes | Electric, 80% Usage | 76F | No | 0F | None | Not Applicable | G2601250 | G2601250, G26002906 | None | 290 Rated kWh, 80% Usage | 20 ft^2 | Fiberglass | None | 2 ft | None | data/cambium/LRMER_MidCase_15_2025start,data/cambium/LRMER_LowRECost_15_2025start,data/cambium/LRMER_95DecarbBy2035_15_2025start,data/cambium/LRMER_LowRECost_25_2025start | kg/MWh,kg/MWh,kg/MWh,kg/MWh | /lib/resources/data/cambium/LRMER_MidCase_15_2025start/RFCMc.csv,/lib/resources/data/cambium/LRMER_LowRECost_15_2025start/RFCMc.csv,/lib/resources/data/cambium/LRMER_95DecarbBy2035_15_2025start/RFCMc.csv,/lib/resources/data/cambium/LRMER_LowRECost_25_2025start/RFCMc.csv | lb/MBtu,lb/MBtu,lb/MBtu,lb/MBtu | 195.9,195.9,195.9,195.9 | 147.3,147.3,147.3,147.3 | 177.8,177.8,177.8,177.8 | LRMER_MidCase_15_2025start,LRMER_LowRECost_15_2025start,LRMER_95DecarbBy2035_15_2025start,LRMER_LowRECost_25_2025start | CO2e,CO2e,CO2e,CO2e | 200.0,200.0,200.0,200.0 | 400%+ | RFCMc | Vented Attic | None | None | None | None | None | Single-Family Detached | Single-Family Detached | Single-Family Detached | 2000-2499 | 1500-2499 | Heated Basement | 2 Car | 1 | 1 | <8 | None | Brick | No | Electricity | 72F | No | 0F | None | No Exterior Use | Uninsulated | 50% Usage | Room AC, EER 10.7 | 40% Conditioned | Room AC | No | None | Yes | Electric Baseboard, 100% Efficiency | Non-Ducted Heating | Electricity Baseboard | None | None | None | No | None | None | None | None | 200000+ | 140000+ | 150000+ | 6 ACH50 | R-38 | Uninsulated | Uninsulated | Uninsulated | Unfinished, Uninsulated | None | Brick, 12-in, 3-wythe, R-7 | Summer = 0.7, Winter = 0.85 | MISO | 100% CFL | 100% Usage | 100% Usage | CR04 | None | EF 17.6 | EF 12, National Average | None | None | None | None | None | None | None | None | Cooling Season, 7 days/wk | Left/Right at 15ft | 2 | Southwest | None | 50% | 85% | G26002906 | In metro area, not/partially in principal city | None | None | No | Hour16 | 103 | EF 19.9, 100% Usage | Composition Shingles | Stochastic | 1 | 1 | 2018 | 31 | 12 | 15 | None | MI | Owner | 1 | Low | Occupied | 1970s | 1960-79 | Electric Standard | Electricity | Yes | Oakland Co Intl | 42.67 | -83.42 | F18 B18 L18 R18 | Single, Clear, Non-metal | 0 | 0 |  | 610.174 | 0.9562 |  | 22.8595 | 0.035823 |  | 0 | 0 |  | 716.5588 | 1.1229 |  | 72.9747 | 0.11436 |  | 319.7405 | 0.50106 |  | 0 | 0 |  | 0 | 23187.7831 | 0 | 0 | 1602.5126 | 52.1667 | 0.08175 |  | 24.911 | 753.7788 | 1.1812 |  | 21.9803 | 0.034445 |  | 1017.2497 | 1.5941 |  | 0 | 0 | 0 | 324.4297 | 0.50841 |  | 834.0803 | 1.3071 |  | 0 | 0 | 0 | 0 | 0 | 0 | 0 | 0 | 0 | 0 |  | 0 | 0 | 0 |  | 0 | 0 | 0 | 0 |  | 0 | 0 | 0 | 0 | 0 | 29561.1996 | 29561.1996 | 46.3252 |  | 29561.1996 | 29561.1996 | 0 | 0 | 0 | 5381.8535 | 0 | 0 | 0 | 12148.4442 | 0 | 0 | 0 | 11179.477 | 0 | 0 | 0 | 12731.4964 | 0 | 0 | 0 | 5381.8535 | 12148.4442 | 11179.477 | 12731.4964
68884 | 0 | 242.131 | TRUE | 1220 | CBSA Detroit-Warren-Dearborn, MI | 5A | 5A | Hour3 | 3 | Cold | None | Standard Efficiency | East North Central | East North Central | Midwest | MI, Warren | Electric, 80% Usage | EnergyStar, 80% Usage | Yes | Gas, 80% Usage | 72F | No | 0F | None | Not Applicable | G2600990 | G2600990, G26003006 | None | 290 Rated kWh, 80% Usage | 20 ft^2 | Fiberglass | 0% Leakage, Uninsulated | 2 ft | None | data/cambium/LRMER_MidCase_15_2025start,data/cambium/LRMER_LowRECost_15_2025start,data/cambium/LRMER_95DecarbBy2035_15_2025start,data/cambium/LRMER_LowRECost_25_2025start | kg/MWh,kg/MWh,kg/MWh,kg/MWh | /lib/resources/data/cambium/LRMER_MidCase_15_2025start/RFCMc.csv,/lib/resources/data/cambium/LRMER_LowRECost_15_2025start/RFCMc.csv,/lib/resources/data/cambium/LRMER_95DecarbBy2035_15_2025start/RFCMc.csv,/lib/resources/data/cambium/LRMER_LowRECost_25_2025start/RFCMc.csv | lb/MBtu,lb/MBtu,lb/MBtu,lb/MBtu | 195.9,195.9,195.9,195.9 | 147.3,147.3,147.3,147.3 | 177.8,177.8,177.8,177.8 | LRMER_MidCase_15_2025start,LRMER_LowRECost_15_2025start,LRMER_95DecarbBy2035_15_2025start,LRMER_LowRECost_25_2025start | CO2e,CO2e,CO2e,CO2e | 200.0,200.0,200.0,200.0 | 0-100% | RFCMc | Vented Attic | None | None | None | None | None | Single-Family Detached | Single-Family Detached | Single-Family Detached | 1000-1499 | 0-1499 | Heated Basement | 1 Car | 1 | 1 | <8 | None | Brick | No | Natural Gas | 72F | No | 0F | None | No Exterior Use | Uninsulated | 50% Usage | AC, SEER 13 | 100% Conditioned | Central AC | Yes | None | No | Fuel Furnace, 80% AFUE | Ducted Heating | Natural Gas Fuel Furnace | None | None | None | No | None | None | None | None | <10000 | <20000 | <20000 | 15 ACH50 | R-19 | Uninsulated | Uninsulated | Uninsulated | Unfinished, Uninsulated | None | Brick, 12-in, 3-wythe, Uninsulated | Summer = 0.7, Winter = 0.85 | MISO | 100% Incandescent | 100% Usage | 100% Usage | CR04 | None | EF 17.6 | None | None | None | None | None | None | None | None | None | Cooling Season, 7 days/wk | Left/Right at 15ft | 1 | West | None | 50% | 85% | G26003006 | In metro area, not/partially in principal city | None | None | No | Hour9 | 103 | EF 17.6, 100% Usage | Asphalt Shingles, Medium | Stochastic | 1 | 1 | 2018 | 31 | 12 | 15 | None | MI | Owner | 1 | Low | Occupied | 1940s | 1940-59 | Natural Gas Standard | Natural Gas | Yes | Selfridge Angb | 42.6 | -82.83 | F9 B9 L9 R9 | Double, Clear, Metal, Air | 67.9925 | 0.19004 |  | 220.6825 | 0.61683 |  | 12.8951 | 0.036043 |  | 339.6694 | 0.9494 |  | 1713.2935 | 4.7888 |  | 45.1329 | 0.12615 |  | 0 | 0 |  | 712.4558 | 1.9914 |  | 0 | 0 | 0 | 0 | 0 | 160.896 | 0.44972 |  | 99.9372 | 1535.3993 | 4.2916 |  | 21.9803 | 0.061437 |  | 769.3116 | 2.1503 |  | 0 | 0 | 0 | 18.4635 | 0.051607 |  | 868.0765 | 2.4263 |  | 0 | 0 | 0 | 0 | 0 | 0 | 0 | 0 | 28223.6233 | 78.8873 |  | 0 | 2123.0068 | 5.934 |  | 0 | 0 | 543.9399 | 1.5204 |  | 0 | 0 | 0 | 0 | 0 | 37476.7561 | 37476.7561 | 104.7506 |  | 6586.4792 | 6586.4792 | 0 | 30890.2769 | 0 | 1213.6385 | 0 | 7042.369 | 0 | 2685.3136 | 0 | 7042.369 | 0 | 2546.7946 | 0 | 7042.369 | 0 | 2804.5439 | 0 | 7042.369 | 0 | 8256.0075 | 9727.6825 | 9589.1636 | 9846.9129
68946 | 0 | 242.131 | TRUE | 1623 | Non-CBSA East North Central | 5A | 5A | Hour2 | 3 | Cold | None | Standard Efficiency | East North Central | East North Central | Midwest | Not in a census Place | Gas, 100% Usage | EnergyStar, 100% Usage | Yes | Electric, 100% Usage | 75F | Yes | 2F | Night Setback +2h | Double-Loaded Interior | G2601210 | G2601210, G26000700 | None | None | 20 ft^2 | Fiberglass | 20% Leakage, R-4 | 2 ft | None | data/cambium/LRMER_MidCase_15_2025start,data/cambium/LRMER_LowRECost_15_2025start,data/cambium/LRMER_95DecarbBy2035_15_2025start,data/cambium/LRMER_LowRECost_25_2025start | kg/MWh,kg/MWh,kg/MWh,kg/MWh | /lib/resources/data/cambium/LRMER_MidCase_15_2025start/RFCMc.csv,/lib/resources/data/cambium/LRMER_LowRECost_15_2025start/RFCMc.csv,/lib/resources/data/cambium/LRMER_95DecarbBy2035_15_2025start/RFCMc.csv,/lib/resources/data/cambium/LRMER_LowRECost_25_2025start/RFCMc.csv | lb/MBtu,lb/MBtu,lb/MBtu,lb/MBtu | 195.9,195.9,195.9,195.9 | 147.3,147.3,147.3,147.3 | 177.8,177.8,177.8,177.8 | LRMER_MidCase_15_2025start,LRMER_LowRECost_15_2025start,LRMER_95DecarbBy2035_15_2025start,LRMER_LowRECost_25_2025start | CO2e,CO2e,CO2e,CO2e | 200.0,200.0,200.0,200.0 | 300-400% | RFCMc | None | Not Applicable | None | Top | 2 | None | 2 Unit | Multifamily with 2-4 Units | Multi-Family with 2 - 4 Units | 1500-1999 | 1500-2499 | Slab | None | 2 | 2 | <8 | Wood, Medium/Dark | Wood Frame | No | Natural Gas | 70F | No | 0F | None | No Exterior Use | Uninsulated | 100% Usage | None | None | None | Yes | None | No | Fuel Furnace, 80% AFUE | Ducted Heating | Natural Gas Fuel Furnace | None | None | None | No | None | None | None | None | 35000-39999 | 20000-39999 | 20000-39999 | 15 ACH50 | None | None | None | None | Finished, R-30 | 2ft R5 Under, Horizontal | Wood Stud, R-11 | Summer = 0.7, Winter = 0.85 | MISO | 100% CFL | 100% Usage | 100% Usage | CR04 | None | None | None | None | None | None | None | None | None | None | None | Cooling Season, 7 days/wk | 27 | 1 | Northeast | None | 100% | 96% | G26000700 | In metro area, not/partially in principal city | None | None | None | Hour10 | 103 | EF 17.6, 100% Usage | Composition Shingles | Stochastic | 1 | 1 | 2018 | 31 | 12 | 15 | None | MI | Renter | 1 | Medium | Occupied | 1980s | 1980-99 | Natural Gas Standard | Natural Gas | Yes | Muskegon | 43.17 | -86.24 | F12 B12 L12 R12 | Double, Clear, Metal, Air | 54.5112 | 0.11453 |  | 25.7903 | 0.054187 |  | 16.9981 | 0.035714 |  | 0 | 0 |  | 0 | 0 |  | 0 | 0 |  | 0 | 0 |  | 599.9165 | 1.2605 |  | 0 | 0 | 0 | 0 | 0 | 45.426 | 0.095442 |  | 0 | 601.968 | 1.2648 |  | 21.9803 | 0.046182 |  | 1608.9602 | 3.3805 |  | 0 | 0 | 0 | 346.9961 | 0.72906 |  | 434.0383 | 0.91193 |  | 0 | 0 | 0 | 0 | 344.0654 | 0 | 0 | 0 | 23724.3962 | 49.8461 |  | 0 | 2799.1218 | 5.8811 |  | 0 | 0 | 0 | 0 |  | 0 | 0 | 0 | 0 | 0 | 30623.8753 | 30623.8753 | 64.3422 |  | 3755.9988 | 3755.9988 | 0 | 26867.8765 | 0 | 668.2645 | 0 | 6125.3059 | 0 | 1516.2681 | 0 | 6125.3059 | 0 | 1419.076 | 0 | 6125.3059 | 0 | 1583.9858 | 0 | 6125.3059 | 0 | 6793.5704 | 7641.574 | 7544.3819 | 7709.2918
69056 | 0 | 242.131 | TRUE | 885 | CBSA Detroit-Warren-Dearborn, MI | 5A | 5A | Hour19 | 3 | Cold | None | Standard Efficiency | East North Central | East North Central | Midwest | In another census Place | Gas, 100% Usage | EnergyStar, 100% Usage | Yes | Gas, 100% Usage | 75F | No | 0F | None | Not Applicable | G2601630 | G2601630, G26003213 | None | None | 20 ft^2 | Fiberglass | 0% Leakage, Uninsulated | 2 ft | None | data/cambium/LRMER_MidCase_15_2025start,data/cambium/LRMER_LowRECost_15_2025start,data/cambium/LRMER_95DecarbBy2035_15_2025start,data/cambium/LRMER_LowRECost_25_2025start | kg/MWh,kg/MWh,kg/MWh,kg/MWh | /lib/resources/data/cambium/LRMER_MidCase_15_2025start/RFCMc.csv,/lib/resources/data/cambium/LRMER_LowRECost_15_2025start/RFCMc.csv,/lib/resources/data/cambium/LRMER_95DecarbBy2035_15_2025start/RFCMc.csv,/lib/resources/data/cambium/LRMER_LowRECost_25_2025start/RFCMc.csv | lb/MBtu,lb/MBtu,lb/MBtu,lb/MBtu | 195.9,195.9,195.9,195.9 | 147.3,147.3,147.3,147.3 | 177.8,177.8,177.8,177.8 | LRMER_MidCase_15_2025start,LRMER_LowRECost_15_2025start,LRMER_95DecarbBy2035_15_2025start,LRMER_LowRECost_25_2025start | CO2e,CO2e,CO2e,CO2e | 200.0,200.0,200.0,200.0 | 150-200% | RFCMc | Vented Attic | None | None | None | None | None | Single-Family Detached | Single-Family Detached | Single-Family Detached | 750-999 | 0-1499 | Heated Basement | 1 Car | 1 | 1 | <8 | None | Brick | No | Natural Gas | 62F | No | 0F | None | No Exterior Use | Uninsulated | 100% Usage | AC, SEER 15 | 100% Conditioned | Central AC | Yes | None | No | Fuel Furnace, 80% AFUE | Ducted Heating | Natural Gas Fuel Furnace | None | None | None | No | None | None | None | None | 30000-34999 | 20000-39999 | 20000-39999 | 25 ACH50 | R-38 | Uninsulated | Uninsulated | Uninsulated | Unfinished, Uninsulated | None | Brick, 12-in, 3-wythe, Uninsulated | Summer = 0.7, Winter = 0.85 | MISO | 100% Incandescent | 100% Usage | 100% Usage | CR04 | None | None | EF 12, National Average | None | None | None | None | None | None | None | None | Cooling Season, 7 days/wk | Left/Right at 15ft | 2 | Southeast | None | 100% | 85% | G26003213 | In metro area, not/partially in principal city | None | None | No | Hour8 | 103 | EF 17.6, 100% Usage | Asphalt Shingles, Medium | Stochastic | 1 | 1 | 2018 | 31 | 12 | 15 | None | MI | Owner | 1 | Medium | Occupied | 1940s | 1940-59 | Natural Gas Standard | Natural Gas | Yes | Detroit Metropolita | 42.22 | -83.35 | F15 B15 L15 R15 | Double, Clear, Non-metal, Air, Exterior Clear Storm | 67.9925 | 0.26198 |  | 35.7547 | 0.13777 |  | 23.4457 | 0.090339 |  | 159.1376 | 0.61317 |  | 1348.42 | 5.1956 |  | 0 | 0 |  | 319.7405 | 1.232 |  | 331.7565 | 1.2783 |  | 0 | 0 | 0 | 0 | 0 | 144.191 | 0.55558 |  | 99.9372 | 1247.8966 | 4.8083 |  | 21.9803 | 0.084693 |  | 1705.3806 | 6.571 |  | 0 | 0 | 0 | 27.8418 | 0.10728 |  | 434.0383 | 1.6724 |  | 0 | 0 | 0 | 0 | 475.0682 | 0 | 0 | 0 | 13106.4313 | 50.5005 |  | 0 | 4143.4388 | 15.9651 |  | 0 | 0 | 813.5653 | 3.1348 |  | 0 | 0 | 0 | 0 | 0 | 24506.3098 | 24506.3098 | 94.4254 |  | 5967.8062 | 5967.8062 | 0 | 18538.5036 | 0 | 1096.7868 | 0 | 4226.3914 | 0 | 2434.6983 | 0 | 4226.3914 | 0 | 2303.3353 | 0 | 4226.3914 | 0 | 2543.1754 | 0 | 4226.3914 | 0 | 5323.1782 | 6661.0897 | 6529.7266 | 6769.5668
69062 | 0 | 242.131 | TRUE | 1220 | CBSA Detroit-Warren-Dearborn, MI | 5A | 5A | Hour8 | 3 | Cold | None | None | East North Central | East North Central | Midwest | Not in a census Place | Gas, 120% Usage | EnergyStar, 120% Usage | Yes | Electric, 120% Usage | 76F | No | 0F | None | Not Applicable | G2600930 | G2600930, G26002800 | None | None | 20 ft^2 | Fiberglass | None | 2 ft | None | data/cambium/LRMER_MidCase_15_2025start,data/cambium/LRMER_LowRECost_15_2025start,data/cambium/LRMER_95DecarbBy2035_15_2025start,data/cambium/LRMER_LowRECost_25_2025start | kg/MWh,kg/MWh,kg/MWh,kg/MWh | /lib/resources/data/cambium/LRMER_MidCase_15_2025start/RFCMc.csv,/lib/resources/data/cambium/LRMER_LowRECost_15_2025start/RFCMc.csv,/lib/resources/data/cambium/LRMER_95DecarbBy2035_15_2025start/RFCMc.csv,/lib/resources/data/cambium/LRMER_LowRECost_25_2025start/RFCMc.csv | lb/MBtu,lb/MBtu,lb/MBtu,lb/MBtu | 195.9,195.9,195.9,195.9 | 147.3,147.3,147.3,147.3 | 177.8,177.8,177.8,177.8 | LRMER_MidCase_15_2025start,LRMER_LowRECost_15_2025start,LRMER_95DecarbBy2035_15_2025start,LRMER_LowRECost_25_2025start | CO2e,CO2e,CO2e,CO2e | 200.0,200.0,200.0,200.0 | 300-400% | RFCMc | Vented Attic | None | None | None | None | None | Single-Family Detached | Single-Family Detached | Single-Family Detached | 1000-1499 | 0-1499 | Vented Crawlspace | None | 1 | 1 | <8 | Vinyl, Light | Brick | No | Electricity | 70F | Yes | 6F | Day and Night +1h | No Exterior Use | Uninsulated | 200% Usage | Room AC, EER 9.8 | 60% Conditioned | Room AC | No | None | Yes | Electric Baseboard, 100% Efficiency | Non-Ducted Heating | Electricity Baseboard | None | None | None | No | None | None | None | None | 45000-49999 | 40000-59999 | 40000-59999 | 25 ACH50 | R-30 | Uninsulated | Uninsulated | Uninsulated | Unfinished, Uninsulated | None | Brick, 12-in, 3-wythe, R-7 | Summer = 0.7, Winter = 0.85 | MISO | 100% Incandescent | 100% Usage | 100% Usage | CR04 | None | None | EF 12, National Average | None | None | None | None | None | None | None | None | Cooling Season, 7 days/wk | Left/Right at 15ft | 1 | North | None | 200% | 85% | G26002800 | In metro area, not/partially in principal city | None | None | No | Hour11 | 103 | EF 17.6, 100% Usage | Wood Shingles | Stochastic | 1 | 1 | 2018 | 31 | 12 | 15 | None | MI | Owner | 1 | High | Occupied | 1970s | 1960-79 | Electric Standard | Electricity | Yes | Livingston Co | 42.63 | -83.98 | F18 B18 L18 R18 | Double, Clear, Metal, Air | 0 | 0 |  | 29.6002 | 0.082735 |  | 19.3427 | 0.054064 |  | 0 | 0 |  | 861.0428 | 2.4067 |  | 0 | 0 |  | 319.7405 | 0.8937 |  | 0 | 0 |  | 0 | 16467.6634 | 0 | 0 | 2318.1922 | 160.896 | 0.44972 |  | 0 | 1535.3993 | 4.2916 |  | 21.9803 | 0.061437 |  | 3076.9532 | 8.6003 |  | 0 | 0 | 0 | 407.3688 | 1.1386 |  | 434.0383 | 1.2132 |  | 0 | 0 | 0 | 0 | 393.0083 | 0 | 0 | 0 | 0 | 0 |  | 0 | 0 | 0 |  | 0 | 0 | 0 | 0 |  | 0 | 0 | 0 | 0 | 0 | 26044.9329 | 26044.9329 | 72.7977 |  | 25651.9246 | 25651.9246 | 0 | 393.0083 | 0 | 4669.6736 | 0 | 89.5836 | 0 | 10494.8524 | 0 | 89.5836 | 0 | 9708.1545 | 0 | 89.5836 | 0 | 11051.9854 | 0 | 89.5836 | 0 | 4759.2572 | 10584.436 | 9797.7381 | 11141.569
69075 | 0 | 242.131 | TRUE | 2176 | Non-CBSA East North Central | 5A | 5A | Hour3 | 3 | Cold | None | None | East North Central | East North Central | Midwest | In another census Place | Electric, 100% Usage | Standard, 100% Usage | Yes | Gas, 100% Usage | 70F | Yes | 2F | Night Setup +3h | Not Applicable | G2601550 | G2601550, G26001704 | None | None | 20 ft^2 | Fiberglass | 30% Leakage, Uninsulated | 2 ft | None | data/cambium/LRMER_MidCase_15_2025start,data/cambium/LRMER_LowRECost_15_2025start,data/cambium/LRMER_95DecarbBy2035_15_2025start,data/cambium/LRMER_LowRECost_25_2025start | kg/MWh,kg/MWh,kg/MWh,kg/MWh | /lib/resources/data/cambium/LRMER_MidCase_15_2025start/RFCMc.csv,/lib/resources/data/cambium/LRMER_LowRECost_15_2025start/RFCMc.csv,/lib/resources/data/cambium/LRMER_95DecarbBy2035_15_2025start/RFCMc.csv,/lib/resources/data/cambium/LRMER_LowRECost_25_2025start/RFCMc.csv | lb/MBtu,lb/MBtu,lb/MBtu,lb/MBtu | 195.9,195.9,195.9,195.9 | 147.3,147.3,147.3,147.3 | 177.8,177.8,177.8,177.8 | LRMER_MidCase_15_2025start,LRMER_LowRECost_15_2025start,LRMER_95DecarbBy2035_15_2025start,LRMER_LowRECost_25_2025start | CO2e,CO2e,CO2e,CO2e | 200.0,200.0,200.0,200.0 | 400%+ | RFCMc | Vented Attic | None | None | None | None | None | Single-Family Detached | Single-Family Detached | Single-Family Detached | 2000-2499 | 1500-2499 | Vented Crawlspace | 2 Car | 1 | 1 | <8 | Vinyl, Light | Brick | No | Natural Gas | 67F | No | 0F | None | No Exterior Use | Uninsulated | 100% Usage | AC, SEER 10 | 100% Conditioned | Central AC | Yes | None | No | Fuel Furnace, 92.5% AFUE | Ducted Heating | Natural Gas Fuel Furnace | None | None | None | No | None | None | None | None | 180000-199999 | 140000+ | 150000+ | 8 ACH50 | R-38 | Uninsulated | Uninsulated | Uninsulated | Unfinished, Uninsulated | None | Brick, 12-in, 3-wythe, R-7 | Summer = 0.7, Winter = 0.85 | MISO | 100% CFL | 100% Usage | 100% Usage | CR04 | None | EF 15.9 | EF 12, National Average | None | None | None | None | None | None | None | None | Cooling Season, 7 days/wk | Left/Right at 15ft | 3 | East | None | 100% | 85% | G26001704 | Not/partially in metro area | None | None | No | Hour16 | 103 | EF 17.6, 100% Usage | Composition Shingles | Stochastic | 1 | 1 | 2018 | 31 | 12 | 15 | None | MI | Owner | 1 | Medium | Occupied | 1980s | 1980-99 | Natural Gas Standard | Natural Gas | Yes | Livingston Co | 42.63 | -83.98 | F9 B9 L9 R9 | Double, Clear, Non-metal, Air | 0 | 0 |  | 999.9585 | 1.567 |  | 37.5131 | 0.058787 |  | 431.1075 | 0.67559 |  | 3375.2995 | 5.2894 |  | 0 | 0 |  | 319.7405 | 0.50106 |  | 704.2498 | 1.1036 |  | 0 | 0 | 0 | 0 | 0 | 52.1667 | 0.08175 |  | 24.911 | 753.7788 | 1.1812 |  | 21.9803 | 0.034445 |  | 2287.1266 | 3.5841 |  | 0 | 0 | 0 | 32.2378 | 0.05052 |  | 914.0887 | 1.4325 |  | 0 | 0 | 0 | 0 | 0 | 0 | 0 | 0 | 31789.1259 | 49.8166 |  | 0 | 5762.9495 | 9.0311 |  | 0 | 0 | 947.2057 | 1.4844 |  | 0 | 0 | 0 | 0 | 0 | 48453.1469 | 48453.1469 | 75.9307 |  | 9953.5728 | 9953.5728 | 0 | 38499.5742 | 0 | 1805.5671 | 0 | 8777.0881 | 0 | 4004.4291 | 0 | 8777.0881 | 0 | 3834.9733 | 0 | 8777.0881 | 0 | 4154.6775 | 0 | 8777.0881 | 0 | 10582.6552 | 12781.5172 | 12612.0615 | 12931.7656
69093 | 0 | 242.131 | TRUE | 1220 | Non-CBSA East North Central | 6A | 6A | Hour2 | 2 | Cold | None | Standard Efficiency | East North Central | East North Central | Midwest | Not in a census Place | Electric, 100% Usage | EnergyStar, 100% Usage | Yes | Electric, 100% Usage | 80F | No | 0F | None | Not Applicable | G2600550 | G2600550, G26000500 | None | None | 20 ft^2 | Fiberglass | 30% Leakage, R-8 | 2 ft | None | data/cambium/LRMER_MidCase_15_2025start,data/cambium/LRMER_LowRECost_15_2025start,data/cambium/LRMER_95DecarbBy2035_15_2025start,data/cambium/LRMER_LowRECost_25_2025start | kg/MWh,kg/MWh,kg/MWh,kg/MWh | /lib/resources/data/cambium/LRMER_MidCase_15_2025start/RFCMc.csv,/lib/resources/data/cambium/LRMER_LowRECost_15_2025start/RFCMc.csv,/lib/resources/data/cambium/LRMER_95DecarbBy2035_15_2025start/RFCMc.csv,/lib/resources/data/cambium/LRMER_LowRECost_25_2025start/RFCMc.csv | lb/MBtu,lb/MBtu,lb/MBtu,lb/MBtu | 195.9,195.9,195.9,195.9 | 147.3,147.3,147.3,147.3 | 177.8,177.8,177.8,177.8 | LRMER_MidCase_15_2025start,LRMER_LowRECost_15_2025start,LRMER_95DecarbBy2035_15_2025start,LRMER_LowRECost_25_2025start | CO2e,CO2e,CO2e,CO2e | 200.0,200.0,200.0,200.0 | 0-100% | RFCMc | Vented Attic | None | None | None | None | None | Single-Family Detached | Single-Family Detached | Single-Family Detached | 1000-1499 | 0-1499 | Slab | None | 1 | 1 | <8 | Wood, Medium/Dark | Wood Frame | No | Natural Gas | 65F | Yes | 3F | Day -3h | No Exterior Use | Uninsulated | 100% Usage | AC, SEER 15 | 100% Conditioned | Central AC | Yes | None | No | Fuel Furnace, 92.5% AFUE | Ducted Heating | Natural Gas Fuel Furnace | None | None | None | No | None | None | None | None | 10000-14999 | <20000 | <20000 | 20 ACH50 | R-30 | None | None | None | Unfinished, Uninsulated | 2ft R5 Perimeter, Vertical | Wood Stud, R-19 | Summer = 0.7, Winter = 0.85 | MISO | 100% Incandescent | 100% Usage | 100% Usage | CR04 | None | None | None | None | None | None | None | None | None | None | None | Cooling Season, 7 days/wk | Left/Right at 15ft | 1 | East | None | 100% | 85% | G26000500 | Not/partially in metro area | None | None | No | Hour13 | 103 | EF 15.9, 100% Usage | Composition Shingles | Stochastic | 1 | 1 | 2018 | 31 | 12 | 15 | None | MI | Owner | 1 | Medium | Occupied | 2000s | 2000-09 | Natural Gas Standard | Natural Gas | Yes | Cherry Capital | 44.74 | -85.58 | F9 B9 L9 R9 | Double, Clear, Non-metal, Air | 54.5112 | 0.15236 |  | 275.7799 | 0.77083 |  | 16.1189 | 0.045054 |  | 121.0384 | 0.33831 |  | 725.937 | 2.0291 |  | 0 | 0 |  | 0 | 0 |  | 366.3388 | 1.0239 |  | 0 | 0 | 0 | 0 | 0 | 160.896 | 0.44972 |  | 0 | 1535.3993 | 4.2916 |  | 16.412 | 0.045873 |  | 1538.33 | 4.2998 |  | 0 | 0 | 0 | 339.6694 | 0.9494 |  | 480.0504 | 1.3418 |  | 0 | 0 | 0 | 0 | 0 | 0 | 0 | 0 | 16702.4134 | 46.6846 |  | 0 | 2789.1574 | 7.7959 |  | 0 | 0 | 0 | 0 |  | 0 | 0 | 0 | 0 | 0 | 25121.759 | 25121.759 | 70.2174 |  | 5630.4814 | 5630.4814 | 0 | 19491.2777 | 0 | 1023.1098 | 0 | 4443.6421 | 0 | 2282.1343 | 0 | 4443.6421 | 0 | 2151.116 | 0 | 4443.6421 | 0 | 2398.7883 | 0 | 4443.6421 | 0 | 5466.7519 | 6725.7765 | 6594.7581 | 6842.4305
69095 | 0 | 242.131 | TRUE | 1690 | Non-CBSA East North Central | 5A | 5A | Hour6 | 4 | Cold | None | Standard Efficiency | East North Central | East North Central | Midwest | Not in a census Place | Electric, 100% Usage | EnergyStar, 100% Usage | Yes | Gas, 100% Usage | 75F | No | 0F | None | Not Applicable | G2600750 | G2600750, G26002600 | None | None | 20 ft^2 | Fiberglass | 0% Leakage, Uninsulated | 2 ft | None | data/cambium/LRMER_MidCase_15_2025start,data/cambium/LRMER_LowRECost_15_2025start,data/cambium/LRMER_95DecarbBy2035_15_2025start,data/cambium/LRMER_LowRECost_25_2025start | kg/MWh,kg/MWh,kg/MWh,kg/MWh | /lib/resources/data/cambium/LRMER_MidCase_15_2025start/RFCMc.csv,/lib/resources/data/cambium/LRMER_LowRECost_15_2025start/RFCMc.csv,/lib/resources/data/cambium/LRMER_95DecarbBy2035_15_2025start/RFCMc.csv,/lib/resources/data/cambium/LRMER_LowRECost_25_2025start/RFCMc.csv | lb/MBtu,lb/MBtu,lb/MBtu,lb/MBtu | 195.9,195.9,195.9,195.9 | 147.3,147.3,147.3,147.3 | 177.8,177.8,177.8,177.8 | LRMER_MidCase_15_2025start,LRMER_LowRECost_15_2025start,LRMER_95DecarbBy2035_15_2025start,LRMER_LowRECost_25_2025start | CO2e,CO2e,CO2e,CO2e | 200.0,200.0,200.0,200.0 | 100-150% | RFCMc | Vented Attic | None | None | None | None | None | Single-Family Detached | Single-Family Detached | Single-Family Detached | 1500-1999 | 1500-2499 | Heated Basement | None | 1 | 1 | <8 | None | Brick | No | Natural Gas | 67F | No | 0F | None | No Exterior Use | Uninsulated | 100% Usage | AC, SEER 13 | 100% Conditioned | Central AC | Yes | None | No | Fuel Furnace, 80% AFUE | Ducted Heating | Natural Gas Fuel Furnace | None | None | None | No | None | None | None | None | 15000-19999 | <20000 | <20000 | 40 ACH50 | R-19 | Uninsulated | Uninsulated | Uninsulated | Unfinished, Uninsulated | None | Brick, 12-in, 3-wythe, Uninsulated | Summer = 0.7, Winter = 0.85 | MISO | 100% CFL | 100% Usage | 100% Usage | CR04 | None | None | None | Gas Fireplace | None | None | None | None | None | None | None | Cooling Season, 7 days/wk | Left/Right at 15ft | 2 | West | None | 100% | 85% | G26002600 | In metro area, not/partially in principal city | None | None | No | Hour17 | 103 | EF 17.6, 100% Usage | Composition Shingles | Stochastic | 1 | 1 | 2018 | 31 | 12 | 15 | None | MI | Owner | 1 | Medium | Occupied | <1940 | <1940 | Natural Gas Standard | Natural Gas | Yes | Jackson Co Reynolds | 42.26 | -84.46 | F9 B9 L9 R9 | Double, Clear, Non-metal, Air | 67.9925 | 0.13719 |  | 400.042 | 0.80719 |  | 23.4457 | 0.047308 |  | 128.9513 | 0.26019 |  | 1852.2092 | 3.7373 |  | 0 | 0 |  | 0 | 0 |  | 1108.1017 | 2.2359 |  | 0 | 0 | 0 | 0 | 0 | 46.0122 | 0.092841 |  | 0 | 620.1384 | 1.2513 |  | 21.9803 | 0.044351 |  | 1910.5303 | 3.855 |  | 0 | 0 | 0 | 27.8418 | 0.056178 |  | 434.0383 | 0.87578 |  | 0 | 0 | 0 | 0 | 0 | 1570.2748 | 0 | 0 | 43293.9238 | 87.3564 |  | 0 | 4167.4706 | 8.4089 |  | 0 | 0 | 813.5653 | 1.6416 |  | 0 | 0 | 0 | 0 | 0 | 56486.518 | 56486.518 | 113.9758 |  | 6641.5766 | 6641.5766 | 0 | 49844.9414 | 0 | 1220.2528 | 0 | 11363.6346 | 0 | 2704.3803 | 0 | 11363.6346 | 0 | 2562.9443 | 0 | 11363.6346 | 0 | 2819.3297 | 0 | 11363.6346 | 0 | 12583.8875 | 14068.0149 | 13926.579 | 14182.9643
69126 | 0 | 242.131 | TRUE | 2176 | CBSA Detroit-Warren-Dearborn, MI | 5A | 5A | Hour21 | 3 | Cold | None | Standard Efficiency | East North Central | East North Central | Midwest | MI, Livonia | Gas, 80% Usage | Standard, 80% Usage | Yes | Electric, 80% Usage | 70F | Yes | 5F | Night Setback | Not Applicable | G2601630 | G2601630, G26003202 | None | 290 Rated kWh, 80% Usage | 20 ft^2 | Fiberglass | 30% Leakage, R-4 | 2 ft | None | data/cambium/LRMER_MidCase_15_2025start,data/cambium/LRMER_LowRECost_15_2025start,data/cambium/LRMER_95DecarbBy2035_15_2025start,data/cambium/LRMER_LowRECost_25_2025start | kg/MWh,kg/MWh,kg/MWh,kg/MWh | /lib/resources/data/cambium/LRMER_MidCase_15_2025start/RFCMc.csv,/lib/resources/data/cambium/LRMER_LowRECost_15_2025start/RFCMc.csv,/lib/resources/data/cambium/LRMER_95DecarbBy2035_15_2025start/RFCMc.csv,/lib/resources/data/cambium/LRMER_LowRECost_25_2025start/RFCMc.csv | lb/MBtu,lb/MBtu,lb/MBtu,lb/MBtu | 195.9,195.9,195.9,195.9 | 147.3,147.3,147.3,147.3 | 177.8,177.8,177.8,177.8 | LRMER_MidCase_15_2025start,LRMER_LowRECost_15_2025start,LRMER_95DecarbBy2035_15_2025start,LRMER_LowRECost_25_2025start | CO2e,CO2e,CO2e,CO2e | 200.0,200.0,200.0,200.0 | 400%+ | RFCMc | Vented Attic | None | None | None | None | None | Single-Family Detached | Single-Family Detached | Single-Family Detached | 2000-2499 | 1500-2499 | Slab | 2 Car | 1 | 1 | <8 | None | Brick | No | Natural Gas | 78F | Yes | 3F | Night +4h | No Exterior Use | Uninsulated | 50% Usage | AC, SEER 10 | 100% Conditioned | Central AC | Yes | None | No | Fuel Furnace, 80% AFUE | Ducted Heating | Natural Gas Fuel Furnace | None | None | None | No | None | None | None | None | 140000-159999 | 140000+ | 100000-149999 | 10 ACH50 | R-30 | None | None | None | Unfinished, Uninsulated | 2ft R10 Under, Horizontal | Brick, 12-in, 3-wythe, R-11 | Summer = 0.7, Winter = 0.85 | MISO | 100% LED | 100% Usage | 100% Usage | CR04 | None | None | EF 12, National Average | None | None | None | None | None | None | None | None | Cooling Season, 7 days/wk | Left/Right at 15ft | 3 | West | None | 50% | 85% | G26003202 | In metro area, not/partially in principal city | None | None | No | Hour17 | 103 | EF 17.6, 100% Usage | Composition Shingles | Stochastic | 1 | 1 | 2018 | 31 | 12 | 15 | None | MI | Owner | 1 | Low | Occupied | 1980s | 1980-99 | Natural Gas Standard | Natural Gas | Yes | Detroit Metropolita | 42.22 | -83.35 | F9 B9 L9 R9 | Single, Clear, Non-metal | 67.9925 | 0.10655 |  | 71.5093 | 0.11206 |  | 29.8932 | 0.046846 |  | 716.2657 | 1.1225 |  | 3262.4672 | 5.1126 |  | 100.5234 | 0.15753 |  | 319.7405 | 0.50106 |  | 1012.2675 | 1.5863 |  | 0 | 0 | 0 | 0 | 0 | 34.8755 | 0.054653 |  | 16.7051 | 575.5916 | 0.90201 |  | 21.9803 | 0.034445 |  | 1143.5633 | 1.7921 |  | 0 | 0 | 0 | 377.1825 | 0.59108 |  | 434.0383 | 0.68018 |  | 0 | 0 | 0 | 0 | 949.8433 | 0 | 0 | 0 | 39977.2385 | 62.6482 |  | 0 | 3692.9886 | 5.7873 |  | 0 | 0 | 0 | 0 |  | 0 | 0 | 0 | 0 | 0 | 52804.3731 | 52804.3731 | 82.7495 |  | 8184.3027 | 8184.3027 | 0 | 44620.0704 | 0 | 1550.2299 | 0 | 10172.4512 | 0 | 3389.4889 | 0 | 10172.4512 | 0 | 3225.0009 | 0 | 10172.4512 | 0 | 3517.1561 | 0 | 10172.4512 | 0 | 11722.6811 | 13561.9401 | 13397.4521 | 13689.6073
69219 | 0 | 242.131 | TRUE | 633 | Non-CBSA East North Central | 6A | 6A | Hour2 | 3 | Cold | None | Standard Efficiency | East North Central | East North Central | Midwest | Not in a census Place | Electric, 120% Usage | Standard, 120% Usage | Yes | Gas, 120% Usage | 72F | Yes | 9F | Night Setback -1h | Not Applicable | G2601330 | G2601330, G26001100 | None | None | 20 ft^2 | Fiberglass | None | 2 ft | None | data/cambium/LRMER_MidCase_15_2025start,data/cambium/LRMER_LowRECost_15_2025start,data/cambium/LRMER_95DecarbBy2035_15_2025start,data/cambium/LRMER_LowRECost_25_2025start | kg/MWh,kg/MWh,kg/MWh,kg/MWh | /lib/resources/data/cambium/LRMER_MidCase_15_2025start/RFCMc.csv,/lib/resources/data/cambium/LRMER_LowRECost_15_2025start/RFCMc.csv,/lib/resources/data/cambium/LRMER_95DecarbBy2035_15_2025start/RFCMc.csv,/lib/resources/data/cambium/LRMER_LowRECost_25_2025start/RFCMc.csv | lb/MBtu,lb/MBtu,lb/MBtu,lb/MBtu | 195.9,195.9,195.9,195.9 | 147.3,147.3,147.3,147.3 | 177.8,177.8,177.8,177.8 | LRMER_MidCase_15_2025start,LRMER_LowRECost_15_2025start,LRMER_95DecarbBy2035_15_2025start,LRMER_LowRECost_25_2025start | CO2e,CO2e,CO2e,CO2e | 200.0,200.0,200.0,200.0 | 100-150% | RFCMc | Vented Attic | None | None | None | None | None | Mobile Home | Mobile Home | Mobile Home | 500-749 | 0-1499 | Ambient | None | 1 | 1 | <8 | Brick, Medium/Dark | Wood Frame | No | Natural Gas | 70F | No | 0F | None | No Exterior Use | Uninsulated | 200% Usage | Room AC, EER 12.0 | 20% Conditioned | Room AC | No | None | No | Fuel Boiler, 76% AFUE | Non-Ducted Heating | Natural Gas Fuel Boiler | None | None | None | No | None | None | None | None | 15000-19999 | <20000 | <20000 | 10 ACH50 | R-19 | Uninsulated | None | None | Unfinished, Uninsulated | None | Wood Stud, R-7 | Summer = 0.7, Winter = 0.85 | MISO | 100% LED | 100% Usage | 100% Usage | CR04 | None | None | None | None | None | None | None | None | None | None | None | Cooling Season, 7 days/wk | Left/Right at 15ft | 1 | Northwest | None | 200% | 94% | G26001100 | Not/partially in metro area | None | None | No | Hour12 | 103 | EF 19.9, 100% Usage | Metal, Dark | Stochastic | 1 | 1 | 2018 | 31 | 12 | 15 | None | MI | Owner | 1 | High | Occupied | 1970s | 1960-79 | Natural Gas Standard | Natural Gas | Yes | Roben Hood | 43.72 | -85.5 | F9 B9 L9 R9 | Double, Clear, Non-metal, Air | 40.7369 | 0.21945 |  | 630.6889 | 3.3976 |  | 23.7388 | 0.12788 |  | 0 | 0 |  | 211.0112 | 1.1367 |  | 0 | 0 |  | 0 | 0 |  | 119.2799 | 0.64257 |  | 0 | 0 | 0 | 0 | 0 | 21.9803 | 0.11841 |  | 0 | 252.0411 | 1.3578 |  | 21.9803 | 0.11841 |  | 3071.3848 | 16.5457 |  | 0 | 0 | 0 | 27.8418 | 0.14998 |  | 400.042 | 2.155 |  | 0 | 0 | 0 | 0 | 0 | 0 | 0 | 0 | 13816.2495 | 74.4288 |  | 0 | 4343.8994 | 23.4008 |  | 0 | 0 | 815.6168 | 4.3938 |  | 0 | 0 | 0 | 0 | 0 | 23796.7847 | 23796.7847 | 128.1944 |  | 4820.726 | 4820.726 | 0 | 18975.7656 | 0 | 858.3846 | 0 | 4326.1127 | 0 | 1944.9243 | 0 | 4326.1127 | 0 | 1830.6017 | 0 | 4326.1127 | 0 | 2024.8159 | 0 | 4326.1127 | 0 | 5184.4973 | 6271.037 | 6156.7145 | 6350.9287
69250 | 0 | 242.131 | TRUE | 617 | CBSA Detroit-Warren-Dearborn, MI | 5A | 5A | Hour22 | 1 | Cold | None | None | East North Central | East North Central | Midwest | MI, Detroit | None | None | None | Gas, 100% Usage | 68F | No | 0F | None | Double-Loaded Interior | G2601630 | G2601630, G26003212 | None | None | 20 ft^2 | Fiberglass | None | 2 ft | None | data/cambium/LRMER_MidCase_15_2025start,data/cambium/LRMER_LowRECost_15_2025start,data/cambium/LRMER_95DecarbBy2035_15_2025start,data/cambium/LRMER_LowRECost_25_2025start | kg/MWh,kg/MWh,kg/MWh,kg/MWh | /lib/resources/data/cambium/LRMER_MidCase_15_2025start/RFCMc.csv,/lib/resources/data/cambium/LRMER_LowRECost_15_2025start/RFCMc.csv,/lib/resources/data/cambium/LRMER_95DecarbBy2035_15_2025start/RFCMc.csv,/lib/resources/data/cambium/LRMER_LowRECost_25_2025start/RFCMc.csv | lb/MBtu,lb/MBtu,lb/MBtu,lb/MBtu | 195.9,195.9,195.9,195.9 | 147.3,147.3,147.3,147.3 | 177.8,177.8,177.8,177.8 | LRMER_MidCase_15_2025start,LRMER_LowRECost_15_2025start,LRMER_95DecarbBy2035_15_2025start,LRMER_LowRECost_25_2025start | CO2e,CO2e,CO2e,CO2e | 200.0,200.0,200.0,200.0 | 100-150% | RFCMc | None | Right | None | Middle | 67 | None | 50 or more Unit | Multifamily with 5+ units, 8+ stories | Multi-Family with 5+ Units | 500-749 | 0-1499 | Vented Crawlspace | None | 21 | 4+ | 8+ | Vinyl, Light | Steel Frame | No | Natural Gas | 68F | No | 0F | None | No Exterior Use | Uninsulated | 100% Usage | Room AC, EER 9.8 | 100% Conditioned | Room AC | No | Heating Only | No | Shared Heating | Non-Ducted Heating | Natural Gas Shared Heating | None | None | Boiler Baseboards Heating Only, Natural Gas | No | None | None | None | None | 10000-14999 | <20000 | <20000 | 15 ACH50 | None | Uninsulated | Uninsulated | Uninsulated | Finished, R-38 | None | Wood Stud, Uninsulated | Summer = 0.7, Winter = 0.85 | MISO | 100% Incandescent | 100% Usage | 100% Usage | CR04 | None | None | None | None | None | None | None | None | None | None | None | Cooling Season, 7 days/wk | 27 | 1 | Southeast | None | 100% | 89% | G26003212 | In metro area, principal city | None | None | None | Hour14 | 103 | EF 17.6, 100% Usage | Asphalt Shingles, Medium | Stochastic | 1 | 1 | 2018 | 31 | 12 | 15 | None | MI | Renter | 1 | Medium | Occupied | <1940 | <1940 | Natural Gas Standard | Natural Gas | No | Detroit Metropolita | 42.22 | -83.35 | F30 B30 L30 R30 | Double, Low-E, Non-metal, Air, M-Gain | 0 | 0 |  | 0 | 0 |  | 0 | 0 |  | 0 | 0 |  | 1567.051 | 8.6607 |  | 0 | 0 |  | 0 | 0 |  | 136.8642 | 0.75641 |  | 0 | 0 | 0 | 0 | 0 | 130.7097 | 0.7224 |  | 0 | 1017.8358 | 5.6253 |  | 16.412 | 0.090705 |  | 1151.4762 | 6.3639 |  | 0 | 0 | 0 | 23.7388 | 0.1312 |  | 434.0383 | 2.3988 |  | 0 | 0 | 0 | 0 | 0 | 0 | 0 | 0 | 8814.9916 | 48.7182 |  | 0 | 2885.8708 | 15.9495 |  | 0 | 0 | 694.8715 | 3.8404 |  | 0 | 0 | 0 | 0 | 0 | 16873.8599 | 16873.8599 | 93.2575 |  | 4478.1259 | 4478.1259 | 0 | 12395.734 | 0 | 807.9342 | 0 | 2825.9685 | 0 | 1801.6489 | 0 | 2825.9685 | 0 | 1719.0552 | 0 | 2825.9685 | 0 | 1877.07 | 0 | 2825.9685 | 0 | 3633.9027 | 4627.6174 | 4545.0237 | 4703.0385
69326 | 0 | 242.131 | TRUE | 1220 | Non-CBSA East North Central | 5A | 5A | Hour4 | 3 | Cold | None | Standard Efficiency | East North Central | East North Central | Midwest | Not in a census Place | Electric, 100% Usage | Standard, 100% Usage | Yes | Electric, 100% Usage | 78F | No | 0F | None | Not Applicable | G2601590 | G2601590, G26002300 | None | None | 20 ft^2 | Fiberglass | 30% Leakage, Uninsulated | 2 ft | None | data/cambium/LRMER_MidCase_15_2025start,data/cambium/LRMER_LowRECost_15_2025start,data/cambium/LRMER_95DecarbBy2035_15_2025start,data/cambium/LRMER_LowRECost_25_2025start | kg/MWh,kg/MWh,kg/MWh,kg/MWh | /lib/resources/data/cambium/LRMER_MidCase_15_2025start/RFCMc.csv,/lib/resources/data/cambium/LRMER_LowRECost_15_2025start/RFCMc.csv,/lib/resources/data/cambium/LRMER_95DecarbBy2035_15_2025start/RFCMc.csv,/lib/resources/data/cambium/LRMER_LowRECost_25_2025start/RFCMc.csv | lb/MBtu,lb/MBtu,lb/MBtu,lb/MBtu | 195.9,195.9,195.9,195.9 | 147.3,147.3,147.3,147.3 | 177.8,177.8,177.8,177.8 | LRMER_MidCase_15_2025start,LRMER_LowRECost_15_2025start,LRMER_95DecarbBy2035_15_2025start,LRMER_LowRECost_25_2025start | CO2e,CO2e,CO2e,CO2e | 200.0,200.0,200.0,200.0 | 200-300% | RFCMc | Vented Attic | None | None | None | None | None | Single-Family Detached | Single-Family Detached | Single-Family Detached | 1000-1499 | 0-1499 | Unheated Basement | None | 2 | 2 | <8 | Brick, Medium/Dark | Wood Frame | No | Natural Gas | 68F | No | 0F | None | No Exterior Use | Uninsulated | 100% Usage | AC, SEER 13 | 100% Conditioned | Central AC | Yes | None | No | Fuel Furnace, 92.5% AFUE | Ducted Heating | Natural Gas Fuel Furnace | None | None | None | No | None | None | None | None | 40000-44999 | 40000-59999 | 40000-59999 | 25 ACH50 | R-30 | Uninsulated | Uninsulated | Uninsulated | Unfinished, Uninsulated | None | Wood Stud, Uninsulated | Summer = 0.7, Winter = 0.85 | PJM | 100% CFL | 100% Usage | 100% Usage | CR04 | None | None | EF 12, National Average | None | None | None | None | None | None | None | None | Cooling Season, 7 days/wk | Left/Right at 15ft | 2 | North | None | 100% | 85% | G26002300 | In metro area, not/partially in principal city | None | None | No | Hour8 | 104 | EF 15.9, 100% Usage | Wood Shingles | Stochastic | 1 | 1 | 2018 | 31 | 12 | 15 | None | MI | Owner | 1 | Medium | Occupied | <1940 | <1940 | Electric Standard | Electricity | Yes | Southwest Michigan | 42.13 | -86.42 | F15 B15 L15 R15 | Double, Clear, Non-metal, Air | 67.9925 | 0.19004 |  | 762.864 | 2.1323 |  | 28.4279 | 0.079458 |  | 107.5571 | 0.30063 |  | 1413.4818 | 3.9508 |  | 0 | 0 |  | 319.7405 | 0.8937 |  | 751.7273 | 2.1011 |  | 0 | 0 | 0 | 0 | 2541.5123 | 40.1507 | 0.11222 |  | 0 | 491.1871 | 1.3729 |  | 21.9803 | 0.061437 |  | 1790.6642 | 5.0051 |  | 0 | 0 | 0 | 405.6104 | 1.1337 |  | 480.0504 | 1.3418 |  | 0 | 0 | 0 | 0 | 0 | 0 | 0 | 0 | 34267.3349 | 95.78 |  | 0 | 0 | 0 |  | 0 | 0 | 0 | 0 |  | 0 | 0 | 0 | 0 | 0 | 43490.2814 | 43490.2814 | 121.5589 |  | 9222.9466 | 9222.9466 | 0 | 34267.3349 | 0 | 1666.2212 | 0 | 7812.2459 | 0 | 3730.2411 | 0 | 7812.2459 | 0 | 3518.9673 | 0 | 7812.2459 | 0 | 3912.6465 | 0 | 7812.2459 | 0 | 9478.4671 | 11542.487 | 11331.2132 | 11724.8924
69348 | 0 | 242.131 | TRUE | 1690 | Non-CBSA East North Central | 5A | 5A | Hour3 | 3 | Cold | None | Standard Efficiency | East North Central | East North Central | Midwest | MI, Grand Rapids | Electric, 120% Usage | Standard, 120% Usage | Yes | Gas, 120% Usage | 72F | No | 0F | None | Not Applicable | G2600810 | G2600810, G26001002 | None | 318 Rated kWh, 120% Usage | 20 ft^2 | Fiberglass | 10% Leakage, R-4 | 2 ft | None | data/cambium/LRMER_MidCase_15_2025start,data/cambium/LRMER_LowRECost_15_2025start,data/cambium/LRMER_95DecarbBy2035_15_2025start,data/cambium/LRMER_LowRECost_25_2025start | kg/MWh,kg/MWh,kg/MWh,kg/MWh | /lib/resources/data/cambium/LRMER_MidCase_15_2025start/RFCMc.csv,/lib/resources/data/cambium/LRMER_LowRECost_15_2025start/RFCMc.csv,/lib/resources/data/cambium/LRMER_95DecarbBy2035_15_2025start/RFCMc.csv,/lib/resources/data/cambium/LRMER_LowRECost_25_2025start/RFCMc.csv | lb/MBtu,lb/MBtu,lb/MBtu,lb/MBtu | 195.9,195.9,195.9,195.9 | 147.3,147.3,147.3,147.3 | 177.8,177.8,177.8,177.8 | LRMER_MidCase_15_2025start,LRMER_LowRECost_15_2025start,LRMER_95DecarbBy2035_15_2025start,LRMER_LowRECost_25_2025start | CO2e,CO2e,CO2e,CO2e | 200.0,200.0,200.0,200.0 | 400%+ | RFCMc | Vented Attic | None | None | None | None | None | Single-Family Detached | Single-Family Detached | Single-Family Detached | 1500-1999 | 1500-2499 | Slab | None | 1 | 1 | <8 | None | Brick | No | Natural Gas | 70F | No | 0F | None | No Exterior Use | Uninsulated | 200% Usage | AC, SEER 13 | 100% Conditioned | Central AC | Yes | None | No | Fuel Furnace, 92.5% AFUE | Ducted Heating | Natural Gas Fuel Furnace | None | None | None | No | None | None | None | None | 80000-99999 | 80000-99999 | 60000-99999 | 20 ACH50 | R-38 | None | None | None | Unfinished, Uninsulated | Uninsulated | Brick, 12-in, 3-wythe, R-7 | Summer = 0.7, Winter = 0.85 | MISO | 100% Incandescent | 100% Usage | 100% Usage | CR04 | None | None | None | None | None | None | None | Has Pool | None | 1.0 HP Pump | None | Cooling Season, 7 days/wk | Left/Right at 15ft | 2 | Southeast | None | 200% | 85% | G26001002 | In metro area, not/partially in principal city | None | None | No | Hour15 | 103 | EF 17.6, 100% Usage | Metal, Dark | Stochastic | 1 | 1 | 2018 | 31 | 12 | 15 | None | MI | Owner | 1 | High | Occupied | 1970s | 1960-79 | Natural Gas Standard | Natural Gas | Yes | Grand Rapids Kent C | 42.88 | -85.52 | F18 B18 L18 R18 | Double, Clear, Non-metal, Air | 67.9925 | 0.13719 |  | 915.261 | 1.8468 |  | 34.2893 | 0.069187 |  | 457.4839 | 0.92309 |  | 2669.2913 | 5.386 |  | 117.2284 | 0.23654 |  | 0 | 0 |  | 621.8968 | 1.2548 |  | 0 | 0 | 0 | 0 | 0 | 184.6348 | 0.37255 |  | 0 | 1938.6651 | 3.9117 |  | 21.9803 | 0.044351 |  | 3821.3537 | 7.7105 |  | 0 | 1992.0041 | 0 | 33.4101 | 0.067413 |  | 434.0383 | 0.87578 |  | 0 | 0 | 0 | 0 | 0 | 0 | 0 | 0 | 28206.039 | 56.9128 |  | 0 | 7242.6654 | 14.6139 |  | 0 | 0 | 976.2197 | 1.9698 |  | 0 | 0 | 0 | 0 | 0 | 49733.8675 | 49733.8675 | 100.3506 |  | 13309.2365 | 13309.2365 | 0 | 36424.631 | 0 | 2343.021 | 0 | 8304.0802 | 0 | 5290.1258 | 0 | 8304.0802 | 0 | 5053.6132 | 0 | 8304.0802 | 0 | 5449.3798 | 0 | 8304.0802 | 0 | 10647.1011 | 13594.206 | 13357.6934 | 13753.46
69400 | 0 | 242.131 | TRUE | 3301 | Non-CBSA East North Central | 5A | 5A | Hour6 | 3 | Cold | None | Standard Efficiency | East North Central | East North Central | Midwest | In another census Place | Electric, 100% Usage | EnergyStar, 100% Usage | Yes | Electric, 100% Usage | 75F | Yes | 5F | Night Setup +3h | Not Applicable | G2600050 | G2600050, G26000900 | None | None | 20 ft^2 | Fiberglass | 10% Leakage, R-4 | 2 ft | None | data/cambium/LRMER_MidCase_15_2025start,data/cambium/LRMER_LowRECost_15_2025start,data/cambium/LRMER_95DecarbBy2035_15_2025start,data/cambium/LRMER_LowRECost_25_2025start | kg/MWh,kg/MWh,kg/MWh,kg/MWh | /lib/resources/data/cambium/LRMER_MidCase_15_2025start/RFCMc.csv,/lib/resources/data/cambium/LRMER_LowRECost_15_2025start/RFCMc.csv,/lib/resources/data/cambium/LRMER_95DecarbBy2035_15_2025start/RFCMc.csv,/lib/resources/data/cambium/LRMER_LowRECost_25_2025start/RFCMc.csv | lb/MBtu,lb/MBtu,lb/MBtu,lb/MBtu | 195.9,195.9,195.9,195.9 | 147.3,147.3,147.3,147.3 | 177.8,177.8,177.8,177.8 | LRMER_MidCase_15_2025start,LRMER_LowRECost_15_2025start,LRMER_95DecarbBy2035_15_2025start,LRMER_LowRECost_25_2025start | CO2e,CO2e,CO2e,CO2e | 200.0,200.0,200.0,200.0 | 200-300% | RFCMc | Vented Attic | None | None | None | None | None | Mobile Home | Mobile Home | Mobile Home | 3000-3999 | 2500-3999 | Ambient | None | 1 | 1 | <8 | Aluminum, Light | Steel Frame | No | Natural Gas | 68F | Yes | 12F | Night -1h | No Exterior Use | Uninsulated | 100% Usage | AC, SEER 13 | 100% Conditioned | Central AC | Yes | None | No | Fuel Boiler, 80% AFUE | Non-Ducted Heating | Natural Gas Fuel Boiler | None | None | None | No | None | None | None | None | 70000-79999 | 60000-79999 | 60000-99999 | 5 ACH50 | R-13 | Ceiling R-19 | None | None | Unfinished, Uninsulated | None | Wood Stud, R-11 | Summer = 0.7, Winter = 0.85 | MISO | 100% Incandescent | 100% Usage | 100% Usage | CR04 | None | None | None | None | None | None | None | None | None | None | None | Cooling Season, 7 days/wk | Left/Right at 15ft | 4 | Northeast | None | 100% | 94% | G26000900 | Not/partially in metro area | None | None | No | Hour13 | 103 | EF 17.6, 100% Usage | Metal, Dark | Stochastic | 1 | 1 | 2018 | 31 | 12 | 15 | None | MI | Owner | 1 | Medium | Occupied | 1980s | 1980-99 | Natural Gas Standard | Natural Gas | Yes | Tulip City | 42.75 | -86.1 | F6 B6 L6 R6 | Single, Clear, Non-metal | 67.9925 | 0.070238 |  | 648.8593 | 0.67028 |  | 37.8062 | 0.039055 |  | 560.938 | 0.57946 |  | 1976.4713 | 2.0417 |  | 0 | 0 |  | 0 | 0 |  | 131.882 | 0.13624 |  | 0 | 0 | 0 | 0 | 0 | 264.9362 | 0.27368 |  | 0 | 3321.6675 | 3.4313 |  | 21.9803 | 0.022706 |  | 3125.603 | 3.2288 |  | 0 | 0 | 0 | 537.1993 | 0.55494 |  | 434.0383 | 0.44837 |  | 0 | 0 | 0 | 0 | 0 | 0 | 0 | 0 | 25301.7047 | 26.1372 |  | 0 | 6554.8276 | 6.7713 |  | 0 | 0 | 0 | 0 |  | 0 | 0 | 0 | 0 | 0 | 42985.9061 | 42985.9061 | 44.4053 |  | 11129.3739 | 11129.3739 | 0 | 31856.5322 | 0 | 1985.8641 | 0 | 7262.6321 | 0 | 4436.5752 | 0 | 7262.6321 | 0 | 4231.3754 | 0 | 7262.6321 | 0 | 4641.6098 | 0 | 7262.6321 | 0 | 9248.4962 | 11699.2073 | 11494.0075 | 11904.2419
69480 | 0 | 242.131 | TRUE | 3301 | CBSA Detroit-Warren-Dearborn, MI | 5A | 5A | Hour0 | 4 | Cold | None | Standard Efficiency | East North Central | East North Central | Midwest | Not in a census Place | Gas, 80% Usage | Standard, 80% Usage | Yes | Electric, 80% Usage | 70F | No | 0F | None | Not Applicable | G2601250 | G2601250, G26002904 | None | None | 20 ft^2 | Fiberglass | 20% Leakage, R-6 | 2 ft | None | data/cambium/LRMER_MidCase_15_2025start,data/cambium/LRMER_LowRECost_15_2025start,data/cambium/LRMER_95DecarbBy2035_15_2025start,data/cambium/LRMER_LowRECost_25_2025start | kg/MWh,kg/MWh,kg/MWh,kg/MWh | /lib/resources/data/cambium/LRMER_MidCase_15_2025start/RFCMc.csv,/lib/resources/data/cambium/LRMER_LowRECost_15_2025start/RFCMc.csv,/lib/resources/data/cambium/LRMER_95DecarbBy2035_15_2025start/RFCMc.csv,/lib/resources/data/cambium/LRMER_LowRECost_25_2025start/RFCMc.csv | lb/MBtu,lb/MBtu,lb/MBtu,lb/MBtu | 195.9,195.9,195.9,195.9 | 147.3,147.3,147.3,147.3 | 177.8,177.8,177.8,177.8 | LRMER_MidCase_15_2025start,LRMER_LowRECost_15_2025start,LRMER_95DecarbBy2035_15_2025start,LRMER_LowRECost_25_2025start | CO2e,CO2e,CO2e,CO2e | 200.0,200.0,200.0,200.0 | 400%+ | RFCMc | Vented Attic | None | None | None | None | None | Single-Family Detached | Single-Family Detached | Single-Family Detached | 3000-3999 | 2500-3999 | Unvented Crawlspace | 2 Car | 1 | 1 | <8 | Vinyl, Light | Brick | No | Natural Gas | 68F | No | 0F | None | No Exterior Use | Uninsulated | 50% Usage | AC, SEER 13 | 60% Conditioned | Central AC | Yes | None | No | Fuel Furnace, 92.5% AFUE | Ducted Heating | Natural Gas Fuel Furnace | None | None | None | No | None | None | None | None | 140000-159999 | 140000+ | 100000-149999 | 15 ACH50 | R-30 | Uninsulated | Wall R-10, Exterior | R-10, Exterior | Unfinished, Uninsulated | None | Brick, 12-in, 3-wythe, R-11 | Summer = 0.7, Winter = 0.85 | MISO | 100% Incandescent | 100% Usage | 100% Usage | CR04 | None | None | None | None | None | None | None | None | None | None | None | Cooling Season, 7 days/wk | Left/Right at 15ft | 4 | East | None | 50% | 85% | G26002904 | In metro area, not/partially in principal city | None | None | No | Hour18 | 103 | EF 17.6, 100% Usage | Asphalt Shingles, Medium | Stochastic | 1 | 1 | 2018 | 31 | 12 | 15 | None | MI | Owner | 1 | Low | Occupied | 2000s | 2000-09 | Natural Gas Standard | Natural Gas | Yes | Oakland Co Intl | 42.67 | -83.42 | F9 B9 L9 R9 | Double, Clear, Non-metal, Air | 67.9925 | 0.070238 |  | 88.5075 | 0.09143 |  | 36.927 | 0.038146 |  | 57.4419 | 0.059339 |  | 1666.9882 | 1.722 |  | 0 | 0 |  | 0 | 0 |  | 716.5588 | 0.74022 |  | 0 | 0 | 0 | 0 | 0 | 264.9362 | 0.27368 |  | 99.9372 | 3321.6675 | 3.4313 |  | 21.9803 | 0.022706 |  | 1413.1887 | 1.4599 |  | 0 | 0 | 0 | 429.9353 | 0.44413 |  | 434.0383 | 0.44837 |  | 0 | 0 | 0 | 0 | 1175.215 | 0 | 0 | 0 | 32326.6182 | 33.3941 |  | 0 | 4389.0323 | 4.534 |  | 0 | 0 | 0 | 0 |  | 0 | 0 | 0 | 0 | 0 | 46510.965 | 46510.965 | 48.0468 |  | 8620.0994 | 8620.0994 | 0 | 37890.8656 | 0 | 1563.1283 | 0 | 8638.3406 | 0 | 3486.4339 | 0 | 8638.3406 | 0 | 3297.368 | 0 | 8638.3406 | 0 | 3653.477 | 0 | 8638.3406 | 0 | 10201.4688 | 12124.7744 | 11935.7085 | 12291.8175
69487 | 0 | 242.131 | TRUE | 1690 | CBSA Detroit-Warren-Dearborn, MI | 5A | 5A | Hour1 | 4 | Cold | None | Standard Efficiency | East North Central | East North Central | Midwest | Not in a census Place | Electric, 100% Usage | Standard, 100% Usage | Yes | Electric, 100% Usage | 78F | No | 0F | None | Not Applicable | G2601470 | G2601470, G26003100 | None | 318 Rated kWh, 100% Usage | 20 ft^2 | Fiberglass | 10% Leakage, Uninsulated | 2 ft | None | data/cambium/LRMER_MidCase_15_2025start,data/cambium/LRMER_LowRECost_15_2025start,data/cambium/LRMER_95DecarbBy2035_15_2025start,data/cambium/LRMER_LowRECost_25_2025start | kg/MWh,kg/MWh,kg/MWh,kg/MWh | /lib/resources/data/cambium/LRMER_MidCase_15_2025start/RFCMc.csv,/lib/resources/data/cambium/LRMER_LowRECost_15_2025start/RFCMc.csv,/lib/resources/data/cambium/LRMER_95DecarbBy2035_15_2025start/RFCMc.csv,/lib/resources/data/cambium/LRMER_LowRECost_25_2025start/RFCMc.csv | lb/MBtu,lb/MBtu,lb/MBtu,lb/MBtu | 195.9,195.9,195.9,195.9 | 147.3,147.3,147.3,147.3 | 177.8,177.8,177.8,177.8 | LRMER_MidCase_15_2025start,LRMER_LowRECost_15_2025start,LRMER_95DecarbBy2035_15_2025start,LRMER_LowRECost_25_2025start | CO2e,CO2e,CO2e,CO2e | 200.0,200.0,200.0,200.0 | 200-300% | RFCMc | Vented Attic | None | None | None | None | None | Single-Family Detached | Single-Family Detached | Single-Family Detached | 1500-1999 | 1500-2499 | Unheated Basement | 2 Car | 2 | 2 | <8 | None | Brick | No | Electricity | 78F | Yes | 6F | Day and Night | No Exterior Use | Uninsulated | 100% Usage | AC, SEER 10 | 100% Conditioned | Central AC | Yes | None | No | Electric Furnace, 100% AFUE | Ducted Heating | Electricity Electric Furnace | None | None | None | No | None | None | None | None | 45000-49999 | 40000-59999 | 40000-59999 | 20 ACH50 | R-38 | Uninsulated | Uninsulated | Uninsulated | Unfinished, Uninsulated | None | Brick, 12-in, 3-wythe, Uninsulated | Summer = 0.7, Winter = 0.85 | MISO | 100% LED | 100% Usage | 100% Usage | CR04 | None | EF 17.6 | None | None | None | None | None | Has Pool | None | 1.0 HP Pump | None | Cooling Season, 7 days/wk | Left/Right at 15ft | 2 | West | None | 100% | 85% | G26003100 | In metro area, not/partially in principal city | None | None | No | Hour21 | 103 | EF 15.9, 100% Usage | Composition Shingles | Stochastic | 1 | 1 | 2018 | 31 | 12 | 15 | None | MI | Owner | 1 | Medium | Occupied | 1960s | 1960-79 | Electric Standard | Electricity | Yes | St Clair Co Intl | 42.91 | -82.52 | F18 B18 L18 R18 | Double, Clear, Non-metal, Air | 54.5112 | 0.10999 |  | 762.864 | 1.5393 |  | 28.4279 | 0.05736 |  | 105.5056 | 0.21288 |  | 1382.7093 | 2.79 |  | 97.5927 | 0.19692 |  | 0 | 0 |  | 1184.0071 | 2.389 |  | 0 | 49892.419 | 0 | 0 | 2793.5534 | 30.7725 | 0.062091 |  | 16.7051 | 473.6028 | 0.95561 |  | 21.9803 | 0.044351 |  | 1910.5303 | 3.855 |  | 0 | 1992.0041 | 0 | 405.6104 | 0.81842 |  | 914.0887 | 1.8444 |  | 0 | 0 | 0 | 0 | 0 | 0 | 0 | 0 | 0 | 0 |  | 0 | 0 | 0 |  | 0 | 0 | 0 | 0 |  | 0 | 0 | 0 | 0 | 0 | 62066.5912 | 62066.5912 | 125.235 |  | 62066.5912 | 62066.5912 | 0 | 0 | 0 | 11106.8578 | 0 | 0 | 0 | 25235.6197 | 0 | 0 | 0 | 23257.6807 | 0 | 0 | 0 | 26544.7535 | 0 | 0 | 0 | 11106.8578 | 25235.6197 | 23257.6807 | 26544.7535
69508 | 0 | 242.131 | TRUE | 1220 | Non-CBSA East North Central | 5A | 5A | Hour6 | 3 | Cold | None | Standard Efficiency | East North Central | East North Central | Midwest | MI, Lansing | Electric, 120% Usage | EnergyStar, 120% Usage | Yes | Gas, 120% Usage | 72F | No | 0F | None | Not Applicable | G2600650 | G2600650, G26001802 | None | None | 20 ft^2 | Fiberglass | 20% Leakage, Uninsulated | 2 ft | None | data/cambium/LRMER_MidCase_15_2025start,data/cambium/LRMER_LowRECost_15_2025start,data/cambium/LRMER_95DecarbBy2035_15_2025start,data/cambium/LRMER_LowRECost_25_2025start | kg/MWh,kg/MWh,kg/MWh,kg/MWh | /lib/resources/data/cambium/LRMER_MidCase_15_2025start/RFCMc.csv,/lib/resources/data/cambium/LRMER_LowRECost_15_2025start/RFCMc.csv,/lib/resources/data/cambium/LRMER_95DecarbBy2035_15_2025start/RFCMc.csv,/lib/resources/data/cambium/LRMER_LowRECost_25_2025start/RFCMc.csv | lb/MBtu,lb/MBtu,lb/MBtu,lb/MBtu | 195.9,195.9,195.9,195.9 | 147.3,147.3,147.3,147.3 | 177.8,177.8,177.8,177.8 | LRMER_MidCase_15_2025start,LRMER_LowRECost_15_2025start,LRMER_95DecarbBy2035_15_2025start,LRMER_LowRECost_25_2025start | CO2e,CO2e,CO2e,CO2e | 200.0,200.0,200.0,200.0 | 200-300% | RFCMc | Vented Attic | None | None | None | None | None | Single-Family Detached | Single-Family Detached | Single-Family Detached | 1000-1499 | 0-1499 | Unheated Basement | None | 1 | 1 | <8 | None | Brick | No | Natural Gas | 65F | Yes | 3F | Night +1h | No Exterior Use | Uninsulated | 200% Usage | Room AC, EER 10.7 | 20% Conditioned | Room AC | Yes | None | No | Fuel Furnace, 92.5% AFUE | Ducted Heating | Natural Gas Fuel Furnace | None | None | None | No | None | None | None | None | 40000-44999 | 40000-59999 | 40000-59999 | 25 ACH50 | R-38 | Uninsulated | Uninsulated | Uninsulated | Unfinished, Uninsulated | None | Brick, 12-in, 3-wythe, Uninsulated | Summer = 0.7, Winter = 0.85 | MISO | 100% Incandescent | 100% Usage | 100% Usage | CR04 | None | EF 15.9 | None | None | None | None | Electric | None | None | None | None | Cooling Season, 7 days/wk | Left/Right at 15ft | 2 | South | None | 200% | 85% | G26001802 | In metro area, not/partially in principal city | None | None | No | Hour7 | 103 | EF 17.6, 100% Usage | Wood Shingles | Stochastic | 1 | 1 | 2018 | 31 | 12 | 15 | None | MI | Renter | 1 | High | Occupied | <1940 | <1940 | Electric Standard | Electricity | Yes | Mason Jewett Fld | 42.57 | -84.42 | F9 B9 L9 R9 | Single, Clear, Non-metal | 67.9925 | 0.19004 |  | 480.0504 | 1.3418 |  | 28.1348 | 0.078639 |  | 0 | 0 |  | 426.1253 | 1.1911 |  | 0 | 0 |  | 0 | 0 |  | 412.6441 | 1.1534 |  | 0 | 0 | 834.9595 | 824.9951 | 4449.9911 | 160.896 | 0.44972 |  | 0 | 1535.3993 | 4.2916 |  | 21.9803 | 0.061437 |  | 3581.6215 | 10.0109 |  | 0 | 0 | 0 | 33.4101 | 0.093384 |  | 914.0887 | 2.555 |  | 0 | 0 | 0 | 0 | 0 | 0 | 0 | 0 | 18644.0092 | 52.1115 |  | 0 | 0 | 0 |  | 0 | 0 | 976.2197 | 2.7286 |  | 0 | 0 | 0 | 0 | 0 | 33392.2246 | 33392.2246 | 93.334 |  | 13772.2888 | 13772.2888 | 0 | 19620.2289 | 0 | 2449.6837 | 0 | 4472.9959 | 0 | 5538.4481 | 0 | 4472.9959 | 0 | 5211.9396 | 0 | 4472.9959 | 0 | 5783.2238 | 0 | 4472.9959 | 0 | 6922.6796 | 10011.444 | 9684.9355 | 10256.2197
69554 | 0 | 242.131 | TRUE | 633 | Non-CBSA East North Central | 5A | 5A | Hour18 | 2 | Cold | None | Standard Efficiency | East North Central | East North Central | Midwest | Not in a census Place | Electric, 100% Usage | EnergyStar, 100% Usage | Yes | Gas, 100% Usage | 72F | Yes | 2F | Day Setup -5h | Not Applicable | G2601150 | G2601150, G26003300 | None | None | 20 ft^2 | Fiberglass | 0% Leakage, Uninsulated | 2 ft | None | data/cambium/LRMER_MidCase_15_2025start,data/cambium/LRMER_LowRECost_15_2025start,data/cambium/LRMER_95DecarbBy2035_15_2025start,data/cambium/LRMER_LowRECost_25_2025start | kg/MWh,kg/MWh,kg/MWh,kg/MWh | /lib/resources/data/cambium/LRMER_MidCase_15_2025start/RFCMc.csv,/lib/resources/data/cambium/LRMER_LowRECost_15_2025start/RFCMc.csv,/lib/resources/data/cambium/LRMER_95DecarbBy2035_15_2025start/RFCMc.csv,/lib/resources/data/cambium/LRMER_LowRECost_25_2025start/RFCMc.csv | lb/MBtu,lb/MBtu,lb/MBtu,lb/MBtu | 195.9,195.9,195.9,195.9 | 147.3,147.3,147.3,147.3 | 177.8,177.8,177.8,177.8 | LRMER_MidCase_15_2025start,LRMER_LowRECost_15_2025start,LRMER_95DecarbBy2035_15_2025start,LRMER_LowRECost_25_2025start | CO2e,CO2e,CO2e,CO2e | 200.0,200.0,200.0,200.0 | 100-150% | RFCMc | Vented Attic | None | None | None | None | None | Single-Family Detached | Single-Family Detached | Single-Family Detached | 500-749 | 0-1499 | Heated Basement | None | 1 | 1 | <8 | None | Brick | No | Natural Gas | 70F | Yes | 3F | Night -5h | No Exterior Use | Uninsulated | 100% Usage | AC, SEER 10 | 100% Conditioned | Central AC | Yes | None | No | Fuel Furnace, 92.5% AFUE | Ducted Heating | Natural Gas Fuel Furnace | None | None | None | No | None | None | None | None | 20000-24999 | 20000-39999 | 20000-39999 | 15 ACH50 | R-30 | Uninsulated | Uninsulated | Uninsulated | Unfinished, Uninsulated | None | Brick, 12-in, 3-wythe, Uninsulated | Summer = 0.7, Winter = 0.85 | MISO | 100% LED | 100% Usage | 100% Usage | CR04 | None | EF 17.6 | EF 12, National Average | None | None | None | None | None | None | None | None | Cooling Season, 7 days/wk | Left/Right at 15ft | 2 | South | None | 100% | 85% | G26003300 | In metro area, not/partially in principal city | None | None | No | Hour23 | 103 | EF 17.6, 100% Usage | Tile, Clay or Ceramic | Stochastic | 1 | 1 | 2018 | 31 | 12 | 15 | None | MI | Owner | 1 | Medium | Occupied | 1940s | 1940-59 | Natural Gas Standard | Natural Gas | Yes | Custer | 41.93 | -83.43 | F6 B6 L6 R6 | Double, Clear, Metal, Air | 67.9925 | 0.36628 |  | 400.042 | 2.155 |  | 23.4457 | 0.1263 |  | 78.8361 | 0.42469 |  | 1595.772 | 8.5965 |  | 0 | 0 |  | 319.7405 | 1.7225 |  | 252.6273 | 1.3609 |  | 0 | 0 | 0 | 0 | 0 | 21.9803 | 0.11841 |  | 0 | 252.0411 | 1.3578 |  | 16.412 | 0.088412 |  | 1641.198 | 8.8412 |  | 0 | 0 | 0 | 27.8418 | 0.14998 |  | 868.0765 | 4.6764 |  | 0 | 0 | 0 | 0 | 0 | 0 | 0 | 0 | 11525.0198 | 62.0858 |  | 0 | 4123.51 | 22.2135 |  | 0 | 0 | 813.5653 | 4.3827 |  | 0 | 0 | 0 | 0 | 0 | 22027.8078 | 22027.8078 | 118.6648 |  | 5565.7127 | 5565.7127 | 0 | 16462.3881 | 0 | 1017.937 | 0 | 3753.0555 | 0 | 2271.245 | 0 | 3753.0555 | 0 | 2150.9078 | 0 | 3753.0555 | 0 | 2360.1073 | 0 | 3753.0555 | 0 | 4770.9925 | 6024.3004 | 5903.9633 | 6113.1628
69560 | 0 | 242.131 | TRUE | 1220 | Non-CBSA East North Central | 5A | 5A | Hour3 | 4 | Cold | None | Standard Efficiency, No usage | East North Central | East North Central | Midwest | Not in a census Place | Electric, 120% Usage | EnergyStar, 120% Usage | Yes | Electric, 120% Usage | 72F | No | 0F | None | Not Applicable | G2600050 | G2600050, G26000900 | None | None | 20 ft^2 | Fiberglass | 20% Leakage, R-4 | 2 ft | None | data/cambium/LRMER_MidCase_15_2025start,data/cambium/LRMER_LowRECost_15_2025start,data/cambium/LRMER_95DecarbBy2035_15_2025start,data/cambium/LRMER_LowRECost_25_2025start | kg/MWh,kg/MWh,kg/MWh,kg/MWh | /lib/resources/data/cambium/LRMER_MidCase_15_2025start/RFCMc.csv,/lib/resources/data/cambium/LRMER_LowRECost_15_2025start/RFCMc.csv,/lib/resources/data/cambium/LRMER_95DecarbBy2035_15_2025start/RFCMc.csv,/lib/resources/data/cambium/LRMER_LowRECost_25_2025start/RFCMc.csv | lb/MBtu,lb/MBtu,lb/MBtu,lb/MBtu | 195.9,195.9,195.9,195.9 | 147.3,147.3,147.3,147.3 | 177.8,177.8,177.8,177.8 | LRMER_MidCase_15_2025start,LRMER_LowRECost_15_2025start,LRMER_95DecarbBy2035_15_2025start,LRMER_LowRECost_25_2025start | CO2e,CO2e,CO2e,CO2e | 200.0,200.0,200.0,200.0 | 300-400% | RFCMc | Vented Attic | None | None | None | None | None | Single-Family Detached | Single-Family Detached | Single-Family Detached | 1000-1499 | 0-1499 | Slab | 1 Car | 1 | 1 | <8 | None | Brick | No | Other Fuel | 55F | No | 0F | None | No Exterior Use | Uninsulated | 200% Usage | AC, SEER 15 | 100% Conditioned | Central AC | Yes | None | No | Other | Non-Ducted Heating | None | None | None | None | No | None | None | None | None | 60000-69999 | 60000-79999 | 60000-99999 | 20 ACH50 | R-38 | None | None | None | Unfinished, Uninsulated | Uninsulated | Brick, 12-in, 3-wythe, R-7 | Summer = 0.7, Winter = 0.85 | MISO | 100% Incandescent | 100% Usage | 100% Usage | CR04 | None | None | EF 12, National Average | None | None | None | None | None | None | None | None | Cooling Season, 7 days/wk | Left/Right at 15ft | 2 | Southeast | None | 200% | 85% | G26000900 | Not/partially in metro area | None | None | No | Hour18 | 103 | EF 17.6, 100% Usage | Wood Shingles | Stochastic | 1 | 1 | 2018 | 31 | 12 | 15 | None | MI | Owner | 1 | High | Vacant | 1970s | 1960-79 | Electric Standard | Electricity | Yes | Tulip City | 42.75 | -86.1 | F6 B6 L6 R6 | Double, Low-E, Non-metal, Air, M-Gain | 0 | 0 |  | 0 | 0 |  | 0 | 0 |  | 210.132 | 0.58734 |  | 1108.1017 | 3.0972 |  | 0 | 0 |  | 319.7405 | 0.8937 |  | 0 | 0 |  | 0 | 0 | 0 | 0 | 390.0776 | 0 | 0 |  | 0 | 0 | 0 |  | 21.9803 | 0.061437 |  | 0 | 0 |  | 0 | 0 | 0 | 0 | 0 |  | 434.0383 | 1.2132 |  | 0 | 0 | 0 | 0 | 0 | 0 | 0 | 0 | 0 | 0 |  | 0 | 0 | 0 |  | 0 | 0 | 0 | 0 |  | 0 | 0 | 0 | 0 | 0 | 2484.0704 | 2484.0704 | 6.9432 |  | 2484.0704 | 2484.0704 | 0 | 0 | 0 | 459.8447 | 0 | 0 | 0 | 1009.4013 | 0 | 0 | 0 | 970.9358 | 0 | 0 | 0 | 1039.7308 | 0 | 0 | 0 | 459.8447 | 1009.4013 | 970.9358 | 1039.7308
69564 | 0 | 242.131 | TRUE | 1690 | Non-CBSA East North Central | 5A | 5A | Hour23 | 4 | Cold | None | Standard Efficiency | East North Central | East North Central | Midwest | Not in a census Place | Electric, 80% Usage | Standard, 80% Usage | Yes | Propane, 80% Usage | 76F | No | 0F | None | Not Applicable | G2600670 | G2600670, G26001100 | None | 318 Rated kWh, 80% Usage | 20 ft^2 | Fiberglass | 20% Leakage, R-8 | 2 ft | None | data/cambium/LRMER_MidCase_15_2025start,data/cambium/LRMER_LowRECost_15_2025start,data/cambium/LRMER_95DecarbBy2035_15_2025start,data/cambium/LRMER_LowRECost_25_2025start | kg/MWh,kg/MWh,kg/MWh,kg/MWh | /lib/resources/data/cambium/LRMER_MidCase_15_2025start/RFCMc.csv,/lib/resources/data/cambium/LRMER_LowRECost_15_2025start/RFCMc.csv,/lib/resources/data/cambium/LRMER_95DecarbBy2035_15_2025start/RFCMc.csv,/lib/resources/data/cambium/LRMER_LowRECost_25_2025start/RFCMc.csv | lb/MBtu,lb/MBtu,lb/MBtu,lb/MBtu | 195.9,195.9,195.9,195.9 | 147.3,147.3,147.3,147.3 | 177.8,177.8,177.8,177.8 | LRMER_MidCase_15_2025start,LRMER_LowRECost_15_2025start,LRMER_95DecarbBy2035_15_2025start,LRMER_LowRECost_25_2025start | CO2e,CO2e,CO2e,CO2e | 200.0,200.0,200.0,200.0 | 200-300% | RFCMc | Vented Attic | None | None | None | None | None | Single-Family Detached | Single-Family Detached | Single-Family Detached | 1500-1999 | 1500-2499 | Ambient | None | 1 | 1 | <8 | Vinyl, Light | Brick | No | Propane | 68F | No | 0F | None | No Exterior Use | Uninsulated | 50% Usage | AC, SEER 15 | 100% Conditioned | Central AC | Yes | None | No | Fuel Furnace, 80% AFUE | Ducted Heating | Propane Fuel Furnace | None | None | None | No | None | None | None | None | 50000-59999 | 40000-59999 | 40000-59999 | 6 ACH50 | R-49 | Ceiling R-30 | None | None | Unfinished, Uninsulated | None | Brick, 12-in, 3-wythe, R-19 | Summer = 0.7, Winter = 0.85 | MISO | 100% Incandescent | 100% Usage | 100% Usage | CR04 | None | None | EF 12, National Average | None | None | None | None | Has Pool | None | 1.0 HP Pump | Typical Efficiency | Cooling Season, 7 days/wk | Left/Right at 15ft | 3 | East | None | 50% | 85% | G26001100 | Not/partially in metro area | None | None | No | Hour17 | 103 | EF 17.6, 100% Usage | Composition Shingles | Stochastic | 1 | 1 | 2018 | 31 | 12 | 15 | None | MI | Renter | 1 | Low | Occupied | 2000s | 2000-09 | Propane Premium | Propane | Yes | Grand Rapids Kent C | 42.88 | -85.52 | F12 B12 L12 R12 | Double, Clear, Metal, Air | 67.9925 | 0.13719 |  | 799.791 | 1.6138 |  | 29.8932 | 0.060317 |  | 365.7527 | 0.738 |  | 1265.774 | 2.554 |  | 107.8502 | 0.21761 |  | 319.7405 | 0.64516 |  | 184.6348 | 0.37255 |  | 0 | 0 | 0 | 0 | 0 | 184.6348 | 0.37255 |  | 0 | 1938.9582 | 3.9123 |  | 21.9803 | 0.044351 |  | 1081.4322 | 2.1821 |  | 0 | 2311.1585 | 0 | 25.7903 | 0.052038 |  | 434.0383 | 0.87578 |  | 407.9549 | 0 | 0 | 0 | 0 | 0 | 0 | 0 | 0 | 0 |  | 0 | 0 | 0 |  | 0 | 0 | 0 | 0 |  | 0 | 0 | 16955.0406 | 3136.7397 | 757.8818 | 30396.7452 | 30396.7452 | 61.3331 |  | 9547.0832 | 9547.0832 | 0 | 0 | 20849.6621 | 1672.5298 | 0 | 0 | 5737.4767 | 3779.455 | 0 | 0 | 5737.4767 | 3600.5228 | 0 | 0 | 5737.4767 | 3924.752 | 0 | 0 | 5737.4767 | 7410.0065 | 9516.9317 | 9337.9995 | 9662.2287
69577 | 0 | 242.131 | TRUE | 1220 | CBSA Detroit-Warren-Dearborn, MI | 5A | 5A | Hour1 | 3 | Cold | None | Standard Efficiency | East North Central | East North Central | Midwest | In another census Place | Gas, 120% Usage | EnergyStar, 120% Usage | Yes | Gas, 120% Usage | 75F | No | 0F | None | Not Applicable | G2601630 | G2601630, G26003207 | None | None | 20 ft^2 | Fiberglass | 0% Leakage, Uninsulated | 2 ft | None | data/cambium/LRMER_MidCase_15_2025start,data/cambium/LRMER_LowRECost_15_2025start,data/cambium/LRMER_95DecarbBy2035_15_2025start,data/cambium/LRMER_LowRECost_25_2025start | kg/MWh,kg/MWh,kg/MWh,kg/MWh | /lib/resources/data/cambium/LRMER_MidCase_15_2025start/RFCMc.csv,/lib/resources/data/cambium/LRMER_LowRECost_15_2025start/RFCMc.csv,/lib/resources/data/cambium/LRMER_95DecarbBy2035_15_2025start/RFCMc.csv,/lib/resources/data/cambium/LRMER_LowRECost_25_2025start/RFCMc.csv | lb/MBtu,lb/MBtu,lb/MBtu,lb/MBtu | 195.9,195.9,195.9,195.9 | 147.3,147.3,147.3,147.3 | 177.8,177.8,177.8,177.8 | LRMER_MidCase_15_2025start,LRMER_LowRECost_15_2025start,LRMER_95DecarbBy2035_15_2025start,LRMER_LowRECost_25_2025start | CO2e,CO2e,CO2e,CO2e | 200.0,200.0,200.0,200.0 | 200-300% | RFCMc | Vented Attic | None | None | None | None | None | Single-Family Detached | Single-Family Detached | Single-Family Detached | 1000-1499 | 0-1499 | Heated Basement | 1 Car | 1 | 1 | <8 | None | Brick | No | Natural Gas | 70F | No | 0F | None | No Exterior Use | Uninsulated | 200% Usage | AC, SEER 13 | 80% Conditioned | Central AC | Yes | None | No | Fuel Furnace, 80% AFUE | Ducted Heating | Natural Gas Fuel Furnace | None | None | None | No | None | None | None | None | 50000-59999 | 40000-59999 | 40000-59999 | 25 ACH50 | R-30 | Uninsulated | Wall R-5, Exterior | R-5, Exterior | Unfinished, Uninsulated | None | Brick, 12-in, 3-wythe, R-19 | Summer = 0.7, Winter = 0.85 | MISO | 100% LED | 100% Usage | 100% Usage | CR04 | None | None | None | None | None | None | None | None | None | None | Typical Efficiency | Cooling Season, 7 days/wk | Left/Right at 15ft | 4 | South | None | 200% | 85% | G26003207 | In metro area, not/partially in principal city | None | None | No | Hour14 | 103 | EF 17.6, 100% Usage | Composition Shingles | Stochastic | 1 | 1 | 2018 | 31 | 12 | 15 | None | MI | Renter | 1 | High | Occupied | 1990s | 1980-99 | Natural Gas Standard | Natural Gas | Yes | Detroit Metropolita | 42.22 | -83.35 | F15 B15 L15 R15 | Double, Clear, Metal, Air | 67.9925 | 0.19004 |  | 69.4578 | 0.19414 |  | 45.426 | 0.12697 |  | 102.8679 | 0.28752 |  | 1279.5483 | 3.5764 |  | 0 | 0 |  | 0 | 0 |  | 463.3454 | 1.2951 |  | 0 | 0 | 0 | 0 | 0 | 26.9625 | 0.075363 |  | 16.7051 | 375.131 | 1.0485 |  | 21.9803 | 0.061437 |  | 4591.2514 | 12.8329 |  | 0 | 0 | 0 | 44.2537 | 0.12369 |  | 434.0383 | 1.2132 |  | 439.8997 | 0 | 0 | 0 | 924.6392 | 0 | 0 | 0 | 18302.5814 | 51.1572 |  | 0 | 11125.2709 | 31.096 |  | 0 | 0 | 1297.1326 | 3.6256 |  | 0 | 0 | 0 | 0 | 0 | 39628.4839 | 39628.4839 | 110.7649 |  | 7978.8599 | 7978.8599 | 0 | 31649.6241 | 0 | 1445.4678 | 0 | 7215.4657 | 0 | 3242.1508 | 0 | 7215.4657 | 0 | 3058.5479 | 0 | 7215.4657 | 0 | 3370.9964 | 0 | 7215.4657 | 0 | 8660.9335 | 10457.6165 | 10274.0137 | 10586.4622
69600 | 0 | 242.131 | TRUE | 853 | CBSA Detroit-Warren-Dearborn, MI | 5A | 5A | Hour18 | 2 | Cold | None | None | East North Central | East North Central | Midwest | MI, Royal Oak | Electric, 100% Usage | EnergyStar, 100% Usage | Yes | Electric, 100% Usage | 70F | No | 0F | None | Double-Loaded Interior | G2601250 | G2601250, G26002908 | None | 318 Rated kWh, 100% Usage | 20 ft^2 | Fiberglass | 30% Leakage, Uninsulated | 2 ft | None | data/cambium/LRMER_MidCase_15_2025start,data/cambium/LRMER_LowRECost_15_2025start,data/cambium/LRMER_95DecarbBy2035_15_2025start,data/cambium/LRMER_LowRECost_25_2025start | kg/MWh,kg/MWh,kg/MWh,kg/MWh | /lib/resources/data/cambium/LRMER_MidCase_15_2025start/RFCMc.csv,/lib/resources/data/cambium/LRMER_LowRECost_15_2025start/RFCMc.csv,/lib/resources/data/cambium/LRMER_95DecarbBy2035_15_2025start/RFCMc.csv,/lib/resources/data/cambium/LRMER_LowRECost_25_2025start/RFCMc.csv | lb/MBtu,lb/MBtu,lb/MBtu,lb/MBtu | 195.9,195.9,195.9,195.9 | 147.3,147.3,147.3,147.3 | 177.8,177.8,177.8,177.8 | LRMER_MidCase_15_2025start,LRMER_LowRECost_15_2025start,LRMER_95DecarbBy2035_15_2025start,LRMER_LowRECost_25_2025start | CO2e,CO2e,CO2e,CO2e | 200.0,200.0,200.0,200.0 | 400%+ | RFCMc | None | Right | None | Bottom | 6 | None | 5 to 9 Unit | Multifamily with 5+ units, 4-7 stories | Multi-Family with 5+ Units | 750-999 | 0-1499 | Vented Crawlspace | None | 4 | 4+ | <8 | Vinyl, Light | Brick | No | Electricity | 68F | No | 0F | None | No Exterior Use | Uninsulated | 100% Usage | Room AC, EER 9.8 | 60% Conditioned | Room AC | Yes | Heating Only | No | Shared Heating | Ducted Heating | Electricity Shared Heating | None | None | Boiler Baseboards Heating Only, Electricity | No | None | None | None | None | 70000-79999 | 60000-79999 | 60000-99999 | 20 ACH50 | None | Uninsulated | Uninsulated | Uninsulated | Finished, R-30 | None | Brick, 12-in, 3-wythe, Uninsulated | Summer = 0.7, Winter = 0.85 | MISO | 100% CFL | 100% Usage | 100% Usage | CR04 | None | None | None | None | Gas Grill | None | None | None | None | None | Typical Efficiency | Cooling Season, 7 days/wk | 27 | 1 | East | None | 100% | 89% | G26002908 | In metro area, not/partially in principal city | None | None | None | Hour21 | 103 | EF 17.6, 100% Usage | Asphalt Shingles, Medium | Stochastic | 1 | 1 | 2018 | 31 | 12 | 15 | None | MI | Renter | 1 | Medium | Occupied | 1950s | 1940-59 | Electric Standard | Electricity | No | Oakland Co Intl | 42.67 | -83.42 | F9 B9 L9 R9 | Double, Clear, Metal, Air | 0 | 0 |  | 289.8473 | 1.1587 |  | 16.9981 | 0.067953 |  | 0 | 0 |  | 737.0737 | 2.9466 |  | 64.7687 | 0.25892 |  | 0 | 0 |  | 162.0683 | 0.64789 |  | 0 | 12569.8182 | 0 | 0 | 1566.1718 | 35.7547 | 0.14293 |  | 0 | 390.3707 | 1.5606 |  | 16.412 | 0.065609 |  | 1231.1916 | 4.9219 |  | 0 | 0 | 0 | 346.9961 | 1.3872 |  | 434.0383 | 1.7351 |  | 258.1956 | 0 | 0 | 0 | 0 | 0 | 567.3856 | 0 | 0 | 0 |  | 0 | 0 | 0 |  | 0 | 0 | 0 | 0 |  | 0 | 0 | 0 | 0 | 0 | 18686.7976 | 18686.7976 | 74.7034 |  | 18119.412 | 18119.412 | 0 | 567.3856 | 0 | 3271.9214 | 0 | 129.3323 | 0 | 7399.7014 | 0 | 129.3323 | 0 | 6831.6418 | 0 | 129.3323 | 0 | 7753.0666 | 0 | 129.3323 | 0 | 3401.2538 | 7529.0337 | 6960.9741 | 7882.3989
69605 | 0 | 242.131 | TRUE | 1138 | Non-CBSA East North Central | 5A | 5A | Hour3 | 2 | Cold | None | Standard Efficiency | East North Central | East North Central | Midwest | In another census Place | Electric, 100% Usage | EnergyStar, 100% Usage | Yes | Gas, 100% Usage | 76F | No | 0F | None | Double-Loaded Interior | G2600810 | G2600810, G26001001 | None | None | 20 ft^2 | Fiberglass | 30% Leakage, R-4 | 2 ft | None | data/cambium/LRMER_MidCase_15_2025start,data/cambium/LRMER_LowRECost_15_2025start,data/cambium/LRMER_95DecarbBy2035_15_2025start,data/cambium/LRMER_LowRECost_25_2025start | kg/MWh,kg/MWh,kg/MWh,kg/MWh | /lib/resources/data/cambium/LRMER_MidCase_15_2025start/RFCMc.csv,/lib/resources/data/cambium/LRMER_LowRECost_15_2025start/RFCMc.csv,/lib/resources/data/cambium/LRMER_95DecarbBy2035_15_2025start/RFCMc.csv,/lib/resources/data/cambium/LRMER_LowRECost_25_2025start/RFCMc.csv | lb/MBtu,lb/MBtu,lb/MBtu,lb/MBtu | 195.9,195.9,195.9,195.9 | 147.3,147.3,147.3,147.3 | 177.8,177.8,177.8,177.8 | LRMER_MidCase_15_2025start,LRMER_LowRECost_15_2025start,LRMER_95DecarbBy2035_15_2025start,LRMER_LowRECost_25_2025start | CO2e,CO2e,CO2e,CO2e | 200.0,200.0,200.0,200.0 | 200-300% | RFCMc | None | Middle | None | Top | 16 | None | 10 to 19 Unit | Multifamily with 5+ units, 1-3 stories | Multi-Family with 5+ Units | 1000-1499 | 0-1499 | Slab | None | 2 | 2 | <8 | None | Brick | No | Natural Gas | 68F | No | 0F | None | No Exterior Use | Uninsulated | 100% Usage | AC, SEER 10 | 100% Conditioned | Central AC | Yes | None | No | Fuel Furnace, 80% AFUE | Ducted Heating | Natural Gas Fuel Furnace | None | None | None | No | None | None | None | None | 60000-69999 | 60000-79999 | 60000-99999 | 15 ACH50 | None | None | None | None | Finished, R-19 | Uninsulated | Brick, 12-in, 3-wythe, R-7 | Summer = 0.7, Winter = 0.85 | MISO | 100% CFL | 100% Usage | 100% Usage | CR04 | None | None | None | None | None | None | None | None | None | None | Typical Efficiency | Cooling Season, 7 days/wk | 27 | 4 | North | None | 100% | 89% | G26001001 | In metro area, not/partially in principal city | None | None | None | Hour17 | 103 | EF 15.9, 100% Usage | Asphalt Shingles, Medium | Stochastic | 1 | 1 | 2018 | 31 | 12 | 15 | None | MI | Renter | 1 | Medium | Occupied | 1970s | 1960-79 | Natural Gas Standard | Natural Gas | Yes | Grand Rapids Kent C | 42.88 | -85.52 | F18 B18 L18 R18 | Double, Clear, Metal, Air, Exterior Clear Storm | 67.9925 | 0.20374 |  | 530.4586 | 1.5895 |  | 31.0655 | 0.093087 |  | 222.1479 | 0.66566 |  | 1499.3516 | 4.4928 |  | 0 | 0 |  | 0 | 0 |  | 133.3473 | 0.39957 |  | 0 | 0 | 0 | 0 | 0 | 39.2715 | 0.11768 |  | 0 | 468.6206 | 1.4042 |  | 16.412 | 0.049178 |  | 1819.3852 | 5.4518 |  | 0 | 0 | 0 | 32.5309 | 0.097478 |  | 480.0504 | 1.4385 |  | 381.8716 | 0 | 0 | 0 | 0 | 0 | 0 | 0 | 5235.7147 | 15.6887 |  | 0 | 5376.9749 | 16.112 |  | 0 | 0 | 953.6533 | 2.8576 |  | 0 | 0 | 0 | 0 | 0 | 17288.2624 | 17288.2624 | 51.804 |  | 5722.2126 | 5722.2126 | 0 | 11566.0498 | 0 | 1041.6635 | 0 | 2636.8277 | 0 | 2322.7885 | 0 | 2636.8277 | 0 | 2203.6951 | 0 | 2636.8277 | 0 | 2418.5332 | 0 | 2636.8277 | 0 | 3678.4912 | 4959.6162 | 4840.5228 | 5055.3609
69658 | 0 | 242.131 | TRUE | 333 | Non-CBSA East North Central | 5A | 5A | Hour22 | 1 | Cold | None | Standard Efficiency | East North Central | East North Central | Midwest | MI, Bay City | Electric, 100% Usage | EnergyStar, 100% Usage | Yes | Electric, 100% Usage | 70F | No | 0F | None | Double-Loaded Interior | G2600170 | G2600170, G26001400 | None | None | 20 ft^2 | Fiberglass | 20% Leakage, R-4 | 2 ft | None | data/cambium/LRMER_MidCase_15_2025start,data/cambium/LRMER_LowRECost_15_2025start,data/cambium/LRMER_95DecarbBy2035_15_2025start,data/cambium/LRMER_LowRECost_25_2025start | kg/MWh,kg/MWh,kg/MWh,kg/MWh | /lib/resources/data/cambium/LRMER_MidCase_15_2025start/RFCMc.csv,/lib/resources/data/cambium/LRMER_LowRECost_15_2025start/RFCMc.csv,/lib/resources/data/cambium/LRMER_95DecarbBy2035_15_2025start/RFCMc.csv,/lib/resources/data/cambium/LRMER_LowRECost_25_2025start/RFCMc.csv | lb/MBtu,lb/MBtu,lb/MBtu,lb/MBtu | 195.9,195.9,195.9,195.9 | 147.3,147.3,147.3,147.3 | 177.8,177.8,177.8,177.8 | LRMER_MidCase_15_2025start,LRMER_LowRECost_15_2025start,LRMER_95DecarbBy2035_15_2025start,LRMER_LowRECost_25_2025start | CO2e,CO2e,CO2e,CO2e | 200.0,200.0,200.0,200.0 | 100-150% | RFCMc | None | Right | None | Middle | 20 | None | 20 to 49 Unit | Multifamily with 5+ units, 1-3 stories | Multi-Family with 5+ Units | 0-499 | 0-1499 | Slab | None | 3 | 3 | <8 | Vinyl, Light | Brick | No | Natural Gas | 70F | No | 0F | None | No Exterior Use | Uninsulated | 100% Usage | AC, SEER 10 | 100% Conditioned | Central AC | Yes | None | No | Fuel Furnace, 92.5% AFUE | Ducted Heating | Natural Gas Fuel Furnace | None | None | None | No | None | None | None | None | 10000-14999 | <20000 | <20000 | 20 ACH50 | None | None | None | None | Finished, R-30 | Uninsulated | Brick, 12-in, 3-wythe, R-7 | Summer = 0.7, Winter = 0.85 | MISO | 100% CFL | 100% Usage | 100% Usage | CR04 | None | None | None | None | None | None | None | None | None | None | None | Cooling Season, 7 days/wk | 4 | 1 | East | None | 100% | 89% | G26001400 | In metro area, not/partially in principal city | None | None | None | Hour17 | 103 | EF 17.6, 100% Usage | Asphalt Shingles, Medium | Stochastic | 1 | 1 | 2018 | 31 | 12 | 15 | None | MI | Renter | 1 | Medium | Occupied | 1970s | 1960-79 | Natural Gas Standard | Natural Gas | No | Mbs Intl | 43.53 | -84.08 | F18 B18 L18 R18 | Single, Clear, Metal | 67.9925 | 0.69626 |  | 289.8473 | 2.9681 |  | 16.9981 | 0.17406 |  | 155.9138 | 1.5966 |  | 1086.1214 | 11.1221 |  | 0 | 0 |  | 0 | 0 |  | 80.8876 | 0.82831 |  | 0 | 0 | 0 | 0 | 0 | 29.3071 | 0.30011 |  | 0 | 247.6451 | 2.5359 |  | 16.412 | 0.16806 |  | 1055.3489 | 10.807 |  | 0 | 0 | 0 | 346.9961 | 3.5533 |  | 434.0383 | 4.4447 |  | 0 | 0 | 0 | 0 | 0 | 0 | 0 | 0 | 6689.3472 | 68.5005 |  | 0 | 2975.8436 | 30.4734 |  | 0 | 0 | 0 | 0 |  | 0 | 0 | 0 | 0 | 0 | 13492.4059 | 13492.4059 | 138.1655 |  | 3827.2151 | 3827.2151 | 0 | 9665.4839 | 0 | 680.848 | 0 | 2203.5073 | 0 | 1539.5773 | 0 | 2203.5073 | 0 | 1460.6346 | 0 | 2203.5073 | 0 | 1596.7599 | 0 | 2203.5073 | 0 | 2884.3553 | 3743.0846 | 3664.1418 | 3800.2672
69679 | 0 | 242.131 | TRUE | 1690 | Non-CBSA East North Central | 5A | 5A | Hour19 | 4 | Cold | None | Standard Efficiency | East North Central | East North Central | Midwest | In another census Place | Gas, 80% Usage | Standard, 80% Usage | Yes | Gas, 80% Usage | 70F | No | 0F | None | Not Applicable | G2601210 | G2601210, G26000700 | None | None | 20 ft^2 | Fiberglass | 20% Leakage, R-4 | 2 ft | None | data/cambium/LRMER_MidCase_15_2025start,data/cambium/LRMER_LowRECost_15_2025start,data/cambium/LRMER_95DecarbBy2035_15_2025start,data/cambium/LRMER_LowRECost_25_2025start | kg/MWh,kg/MWh,kg/MWh,kg/MWh | /lib/resources/data/cambium/LRMER_MidCase_15_2025start/RFCMc.csv,/lib/resources/data/cambium/LRMER_LowRECost_15_2025start/RFCMc.csv,/lib/resources/data/cambium/LRMER_95DecarbBy2035_15_2025start/RFCMc.csv,/lib/resources/data/cambium/LRMER_LowRECost_25_2025start/RFCMc.csv | lb/MBtu,lb/MBtu,lb/MBtu,lb/MBtu | 195.9,195.9,195.9,195.9 | 147.3,147.3,147.3,147.3 | 177.8,177.8,177.8,177.8 | LRMER_MidCase_15_2025start,LRMER_LowRECost_15_2025start,LRMER_95DecarbBy2035_15_2025start,LRMER_LowRECost_25_2025start | CO2e,CO2e,CO2e,CO2e | 200.0,200.0,200.0,200.0 | 400%+ | RFCMc | Vented Attic | None | None | None | None | None | Single-Family Detached | Single-Family Detached | Single-Family Detached | 1500-1999 | 1500-2499 | Slab | None | 1 | 1 | <8 | None | Brick | No | Natural Gas | 70F | Yes | 3F | Day and Night -1h | No Exterior Use | Uninsulated | 50% Usage | AC, SEER 15 | 60% Conditioned | Central AC | Yes | None | No | Fuel Boiler, 80% AFUE | Non-Ducted Heating | Natural Gas Fuel Boiler | None | None | None | No | None | None | None | None | 80000-99999 | 80000-99999 | 60000-99999 | 30 ACH50 | R-7 | None | None | None | Unfinished, Uninsulated | Uninsulated | Brick, 12-in, 3-wythe, Uninsulated | Summer = 0.7, Winter = 0.85 | MISO | 100% CFL | 100% Usage | 100% Usage | CR04 | None | None | EF 12, National Average | None | None | None | None | None | None | None | None | Cooling Season, 7 days/wk | Left/Right at 15ft | 1 | West | None | 50% | 85% | G26000700 | In metro area, not/partially in principal city | None | None | No | Hour18 | 103 | EF 17.6, 100% Usage | Composition Shingles | Stochastic | 1 | 1 | 2018 | 31 | 12 | 15 | None | MI | Owner | 1 | Low | Occupied | 1950s | 1940-59 | Electric Standard | Electricity | Yes | Muskegon | 43.17 | -86.24 | F12 B12 L12 R12 | Double, Clear, Non-metal, Air, Exterior Clear Storm | 54.5112 | 0.10999 |  | 37.5131 | 0.075692 |  | 15.8258 | 0.031933 |  | 365.7527 | 0.738 |  | 1607.7879 | 3.2441 |  | 0 | 0 |  | 319.7405 | 0.64516 |  | 125.1413 | 0.2525 |  | 0 | 0 | 0 | 0 | 926.6907 | 46.0122 | 0.092841 |  | 0 | 620.1384 | 1.2513 |  | 21.9803 | 0.044351 |  | 829.0981 | 1.6729 |  | 0 | 0 | 0 | 18.4635 | 0.037255 |  | 434.0383 | 0.87578 |  | 0 | 0 | 0 | 0 | 499.3931 | 0 | 0 | 0 | 45099.2416 | 90.9991 |  | 0 | 0 | 0 |  | 0 | 0 | 543.9399 | 1.0975 |  | 0 | 0 | 0 | 0 | 0 | 51565.2686 | 51565.2686 | 104.0459 |  | 5422.694 | 5422.694 | 0 | 46142.5746 | 0 | 982.7002 | 0 | 10519.55 | 0 | 2177.975 | 0 | 10519.55 | 0 | 2087.4729 | 0 | 10519.55 | 0 | 2258.9349 | 0 | 10519.55 | 0 | 11502.2502 | 12697.5251 | 12607.023 | 12778.485
69720 | 0 | 242.131 | TRUE | 853 | CBSA Detroit-Warren-Dearborn, MI | 5A | 5A | Hour20 | 2 | Cold | None | None | East North Central | East North Central | Midwest | MI, Sterling Heights | Gas, 100% Usage | EnergyStar, 100% Usage | Yes | Gas, 100% Usage | 68F | No | 0F | None | Double-Loaded Interior | G2600990 | G2600990, G26003003 | None | None | 20 ft^2 | Fiberglass | None | 2 ft | None | data/cambium/LRMER_MidCase_15_2025start,data/cambium/LRMER_LowRECost_15_2025start,data/cambium/LRMER_95DecarbBy2035_15_2025start,data/cambium/LRMER_LowRECost_25_2025start | kg/MWh,kg/MWh,kg/MWh,kg/MWh | /lib/resources/data/cambium/LRMER_MidCase_15_2025start/RFCMc.csv,/lib/resources/data/cambium/LRMER_LowRECost_15_2025start/RFCMc.csv,/lib/resources/data/cambium/LRMER_95DecarbBy2035_15_2025start/RFCMc.csv,/lib/resources/data/cambium/LRMER_LowRECost_25_2025start/RFCMc.csv | lb/MBtu,lb/MBtu,lb/MBtu,lb/MBtu | 195.9,195.9,195.9,195.9 | 147.3,147.3,147.3,147.3 | 177.8,177.8,177.8,177.8 | LRMER_MidCase_15_2025start,LRMER_LowRECost_15_2025start,LRMER_95DecarbBy2035_15_2025start,LRMER_LowRECost_25_2025start | CO2e,CO2e,CO2e,CO2e | 200.0,200.0,200.0,200.0 | 0-100% | RFCMc | None | Right | None | Bottom | 6 | None | 5 to 9 Unit | Multifamily with 5+ units, 1-3 stories | Multi-Family with 5+ Units | 750-999 | 0-1499 | Unheated Basement | None | 3 | 3 | <8 | None | Brick | No | Electricity | 68F | Yes | 3F | Day and Night -5h | No Exterior Use | Uninsulated | 100% Usage | Room AC, EER 10.7 | 60% Conditioned | Room AC | No | Heating Only | No | Shared Heating | Non-Ducted Heating | Electricity Shared Heating | None | None | Boiler Baseboards Heating Only, Electricity | No | None | None | None | None | 20000-24999 | 20000-39999 | 20000-39999 | 10 ACH50 | None | Uninsulated | Uninsulated | Uninsulated | Finished, R-30 | None | Brick, 12-in, 3-wythe, Uninsulated | Summer = 0.7, Winter = 0.85 | MISO | 100% CFL | 100% Usage | 100% Usage | CR04 | None | None | None | None | None | None | None | None | None | None | None | Cooling Season, 7 days/wk | 12 | 5 | Southeast | None | 100% | 89% | G26003003 | In metro area, not/partially in principal city | None | None | None | Hour15 | 103 | EF 17.6, 100% Usage | Asphalt Shingles, Medium | Stochastic | 1 | 1 | 2018 | 31 | 12 | 15 | None | MI | Renter | 1 | Medium | Occupied | 1960s | 1960-79 | Electric Tankless | Electricity | No | Selfridge Angb | 42.6 | -82.83 | F18 B18 L18 R18 | Double, Clear, Non-metal, Air | 0 | 0 |  | 54.5112 | 0.21792 |  | 35.7547 | 0.14293 |  | 0 | 0 |  | 1084.363 | 4.3349 |  | 0 | 0 |  | 0 | 0 |  | 120.4522 | 0.48153 |  | 0 | 7502.3263 | 0 | 0 | 4030.3134 | 35.7547 | 0.14293 |  | 0 | 390.3707 | 1.5606 |  | 16.412 | 0.065609 |  | 1886.7915 | 7.5427 |  | 0 | 0 | 0 | 35.4616 | 0.14176 |  | 434.0383 | 1.7351 |  | 0 | 0 | 0 | 0 | 725.0578 | 0 | 0 | 0 | 0 | 0 |  | 0 | 0 | 0 |  | 0 | 0 | 1039.8162 | 4.1568 |  | 0 | 0 | 0 | 0 | 0 | 17391.4234 | 17391.4234 | 69.5249 |  | 15626.5495 | 15626.5495 | 0 | 1764.874 | 0 | 2793.9521 | 0 | 402.3573 | 0 | 6316.0914 | 0 | 402.3573 | 0 | 5886.6093 | 0 | 402.3573 | 0 | 6590.4844 | 0 | 402.3573 | 0 | 3196.3094 | 6718.4487 | 6288.9666 | 6992.8417
69827 | 0 | 242.131 | TRUE | 3301 | Non-CBSA East North Central | 5A | 5A | Hour14 | 4 | Cold | None | Standard Efficiency | East North Central | East North Central | Midwest | Not in a census Place | Gas, 120% Usage | EnergyStar, 120% Usage | Yes | Electric, 120% Usage | 75F | No | 0F | None | Not Applicable | G2600150 | G2600150, G26002000 | None | 318 Rated kWh, 120% Usage | 20 ft^2 | Fiberglass | 0% Leakage, Uninsulated | 2 ft | None | data/cambium/LRMER_MidCase_15_2025start,data/cambium/LRMER_LowRECost_15_2025start,data/cambium/LRMER_95DecarbBy2035_15_2025start,data/cambium/LRMER_LowRECost_25_2025start | kg/MWh,kg/MWh,kg/MWh,kg/MWh | /lib/resources/data/cambium/LRMER_MidCase_15_2025start/RFCMc.csv,/lib/resources/data/cambium/LRMER_LowRECost_15_2025start/RFCMc.csv,/lib/resources/data/cambium/LRMER_95DecarbBy2035_15_2025start/RFCMc.csv,/lib/resources/data/cambium/LRMER_LowRECost_25_2025start/RFCMc.csv | lb/MBtu,lb/MBtu,lb/MBtu,lb/MBtu | 195.9,195.9,195.9,195.9 | 147.3,147.3,147.3,147.3 | 177.8,177.8,177.8,177.8 | LRMER_MidCase_15_2025start,LRMER_LowRECost_15_2025start,LRMER_95DecarbBy2035_15_2025start,LRMER_LowRECost_25_2025start | CO2e,CO2e,CO2e,CO2e | 200.0,200.0,200.0,200.0 | 400%+ | RFCMc | Vented Attic | None | None | None | None | None | Single-Family Detached | Single-Family Detached | Single-Family Detached | 3000-3999 | 2500-3999 | Heated Basement | None | 1 | 1 | <8 | None | Brick | No | Electricity | 70F | No | 0F | None | No Exterior Use | Uninsulated | 200% Usage | AC, SEER 15 | 60% Conditioned | Central AC | Yes | None | Yes | Electric Baseboard, 100% Efficiency | Non-Ducted Heating | Electricity Baseboard | None | None | None | No | None | None | None | None | 160000-179999 | 140000+ | 150000+ | 7 ACH50 | R-13 | Uninsulated | Uninsulated | Uninsulated | Unfinished, Uninsulated | None | Brick, 12-in, 3-wythe, Uninsulated | Summer = 0.7, Winter = 0.85 | MISO | 100% LED | 100% Usage | 100% Usage | CR04 | None | None | EF 12, National Average | None | None | None | None | None | None | None | None | Cooling Season, 7 days/wk | Left/Right at 15ft | 3 | East | None | 200% | 85% | G26002000 | In metro area, not/partially in principal city | None | None | No | Hour14 | 103 | EF 17.6, 100% Usage | Asphalt Shingles, Medium | Stochastic | 1 | 1 | 2018 | 31 | 12 | 15 | None | MI | Owner | 1 | High | Occupied | 1940s | 1940-59 | Electric Standard | Electricity | Yes | W K Kellogg | 42.31 | -85.25 | F9 B9 L9 R9 | Double, Low-E, Non-metal, Air, M-Gain | 67.9925 | 0.070238 |  | 56.2696 | 0.058128 |  | 36.6339 | 0.037844 |  | 315.6375 | 0.32606 |  | 1235.0015 | 1.2758 |  | 161.7752 | 0.16712 |  | 319.7405 | 0.3303 |  | 0 | 0 |  | 0 | 31038.5709 | 0 | 0 | 6541.6394 | 44.2537 | 0.045715 |  | 0 | 811.5138 | 0.83831 |  | 21.9803 | 0.022706 |  | 5147.7933 | 5.3178 |  | 0 | 0 | 0 | 565.6272 | 0.5843 |  | 434.0383 | 0.44837 |  | 0 | 0 | 0 | 0 | 747.3312 | 0 | 0 | 0 | 0 | 0 |  | 0 | 0 | 0 |  | 0 | 0 | 0 | 0 |  | 0 | 0 | 0 | 0 | 0 | 47545.5058 | 47545.5058 | 49.1155 |  | 46798.1746 | 46798.1746 | 0 | 747.3312 | 0 | 8474.9003 | 0 | 170.3951 | 0 | 19130.851 | 0 | 170.3951 | 0 | 17681.413 | 0 | 170.3951 | 0 | 20039.3054 | 0 | 170.3951 | 0 | 8645.2955 | 19301.2462 | 17851.8081 | 20209.7005
69888 | 0 | 242.131 | TRUE | 2176 | CBSA Detroit-Warren-Dearborn, MI | 5A | 5A | Hour7 | 2 | Cold | None | None | East North Central | East North Central | Midwest | MI, Detroit | Electric, 120% Usage | Standard, 120% Usage | Yes | Electric, 120% Usage | 72F | No | 0F | None | Not Applicable | G2601630 | G2601630, G26003210 | None | None | 20 ft^2 | Fiberglass | None | 2 ft | None | data/cambium/LRMER_MidCase_15_2025start,data/cambium/LRMER_LowRECost_15_2025start,data/cambium/LRMER_95DecarbBy2035_15_2025start,data/cambium/LRMER_LowRECost_25_2025start | kg/MWh,kg/MWh,kg/MWh,kg/MWh | /lib/resources/data/cambium/LRMER_MidCase_15_2025start/RFCMc.csv,/lib/resources/data/cambium/LRMER_LowRECost_15_2025start/RFCMc.csv,/lib/resources/data/cambium/LRMER_95DecarbBy2035_15_2025start/RFCMc.csv,/lib/resources/data/cambium/LRMER_LowRECost_25_2025start/RFCMc.csv | lb/MBtu,lb/MBtu,lb/MBtu,lb/MBtu | 195.9,195.9,195.9,195.9 | 147.3,147.3,147.3,147.3 | 177.8,177.8,177.8,177.8 | LRMER_MidCase_15_2025start,LRMER_LowRECost_15_2025start,LRMER_95DecarbBy2035_15_2025start,LRMER_LowRECost_25_2025start | CO2e,CO2e,CO2e,CO2e | 200.0,200.0,200.0,200.0 | 200-300% | RFCMc | Vented Attic | None | None | None | None | None | Single-Family Detached | Single-Family Detached | Single-Family Detached | 2000-2499 | 1500-2499 | Vented Crawlspace | None | 1 | 1 | <8 | Brick, Medium/Dark | Wood Frame | No | Natural Gas | 55F | No | 0F | None | No Exterior Use | Uninsulated | 200% Usage | Room AC, EER 9.8 | 20% Conditioned | Room AC | No | None | No | Fuel Boiler, 76% AFUE | Non-Ducted Heating | Natural Gas Fuel Boiler | None | None | None | No | None | None | None | None | 30000-34999 | 20000-39999 | 20000-39999 | 7 ACH50 | R-38 | Uninsulated | Uninsulated | Uninsulated | Unfinished, Uninsulated | None | Wood Stud, Uninsulated | Summer = 0.7, Winter = 0.85 | MISO | 100% Incandescent | 100% Usage | 100% Usage | CR04 | None | EF 15.9 | None | None | None | None | None | None | None | None | None | Cooling Season, 7 days/wk | Left/Right at 15ft | 1 | North | None | 200% | 85% | G26003210 | In metro area, principal city | None | None | No | Hour10 | 103 | EF 17.6, 100% Usage | Composition Shingles | Stochastic | 1 | 1 | 2018 | 31 | 12 | 15 | None | MI | Owner | 1 | High | Vacant | 1940s | 1940-59 | Natural Gas Standard | Natural Gas | Yes | Detroit Metropolita | 42.22 | -83.35 | F18 B18 L18 R18 | Single, Clear, Non-metal | 0 | 0 |  | 0 | 0 |  | 0 | 0 |  | 0 | 0 |  | 606.9502 | 0.95115 |  | 0 | 0 |  | 0 | 0 |  | 60.3726 | 0.09461 |  | 0 | 0 | 0 | 0 | 0 | 0 | 0 |  | 0 | 0 | 0 |  | 16.412 | 0.025719 |  | 0 | 0 |  | 0 | 0 | 0 | 0 | 0 |  | 914.0887 | 1.4325 |  | 0 | 0 | 0 | 0 | 0 | 0 | 0 | 0 | 18652.8013 | 29.2307 |  | 0 | 1648.5248 | 2.5834 |  | 0 | 0 | 0 | 0 |  | 0 | 0 | 0 | 0 | 0 | 21899.4426 | 21899.4426 | 34.3185 |  | 1597.8235 | 1597.8235 | 0 | 20301.3261 | 0 | 293.8199 | 0 | 4628.3159 | 0 | 648.8612 | 0 | 4628.3159 | 0 | 621.8797 | 0 | 4628.3159 | 0 | 670.9838 | 0 | 4628.3159 | 0 | 4922.1358 | 5277.1771 | 5250.1956 | 5299.2997
69947 | 0 | 242.131 | TRUE | 885 | Non-CBSA East North Central | 5A | 5A | Hour3 | 3 | Cold | None | Standard Efficiency | East North Central | East North Central | Midwest | Not in a census Place | Electric, 100% Usage | Standard, 100% Usage | Yes | Gas, 100% Usage | 67F | No | 0F | None | Not Applicable | G2601210 | G2601210, G26000700 | None | None | 20 ft^2 | Fiberglass | 20% Leakage, Uninsulated | 2 ft | None | data/cambium/LRMER_MidCase_15_2025start,data/cambium/LRMER_LowRECost_15_2025start,data/cambium/LRMER_95DecarbBy2035_15_2025start,data/cambium/LRMER_LowRECost_25_2025start | kg/MWh,kg/MWh,kg/MWh,kg/MWh | /lib/resources/data/cambium/LRMER_MidCase_15_2025start/RFCMc.csv,/lib/resources/data/cambium/LRMER_LowRECost_15_2025start/RFCMc.csv,/lib/resources/data/cambium/LRMER_95DecarbBy2035_15_2025start/RFCMc.csv,/lib/resources/data/cambium/LRMER_LowRECost_25_2025start/RFCMc.csv | lb/MBtu,lb/MBtu,lb/MBtu,lb/MBtu | 195.9,195.9,195.9,195.9 | 147.3,147.3,147.3,147.3 | 177.8,177.8,177.8,177.8 | LRMER_MidCase_15_2025start,LRMER_LowRECost_15_2025start,LRMER_95DecarbBy2035_15_2025start,LRMER_LowRECost_25_2025start | CO2e,CO2e,CO2e,CO2e | 200.0,200.0,200.0,200.0 | 100-150% | RFCMc | Vented Attic | None | None | None | None | None | Single-Family Detached | Single-Family Detached | Single-Family Detached | 750-999 | 0-1499 | Vented Crawlspace | None | 1 | 1 | <8 | None | Brick | No | Natural Gas | 70F | Yes | 3F | Day and Night | No Exterior Use | Uninsulated | 100% Usage | AC, SEER 13 | 100% Conditioned | Central AC | Yes | None | No | Fuel Boiler, 80% AFUE | Non-Ducted Heating | Natural Gas Fuel Boiler | None | None | None | No | None | None | None | None | 25000-29999 | 20000-39999 | 20000-39999 | 20 ACH50 | R-38 | Ceiling R-13 | Uninsulated | Uninsulated | Unfinished, Uninsulated | None | Brick, 12-in, 3-wythe, R-19 | Summer = 0.7, Winter = 0.85 | MISO | 100% Incandescent | 100% Usage | 100% Usage | CR04 | None | None | EF 12, National Average | None | None | None | None | None | None | None | None | Cooling Season, 7 days/wk | Left/Right at 15ft | 3 | East | None | 100% | 85% | G26000700 | In metro area, not/partially in principal city | None | None | No | Hour19 | 103 | EF 17.6, 100% Usage | Composition Shingles | Stochastic | 1 | 1 | 2018 | 31 | 12 | 15 | None | MI | Renter | 1 | Medium | Occupied | 1990s | 1980-99 | Natural Gas Standard | Natural Gas | Yes | Muskegon | 43.17 | -86.24 | F9 B9 L9 R9 | Double, Clear, Non-metal, Air | 54.5112 | 0.21004 |  | 999.9585 | 3.8529 |  | 37.5131 | 0.14454 |  | 618.9661 | 2.3849 |  | 2278.9206 | 8.7809 |  | 0 | 0 |  | 319.7405 | 1.232 |  | 101.9887 | 0.39297 |  | 0 | 0 | 0 | 0 | 0 | 144.191 | 0.55558 |  | 0 | 1247.8966 | 4.8083 |  | 21.9803 | 0.084693 |  | 1957.7147 | 7.5433 |  | 0 | 0 | 0 | 32.2378 | 0.12422 |  | 434.0383 | 1.6724 |  | 0 | 0 | 0 | 0 | 0 | 0 | 0 | 0 | 9992.8443 | 38.5035 |  | 0 | 5737.1593 | 22.1059 |  | 0 | 0 | 947.2057 | 3.6497 |  | 0 | 0 | 0 | 0 | 0 | 24926.2806 | 24926.2806 | 96.0436 |  | 8249.0714 | 8249.0714 | 0 | 16676.9162 | 0 | 1504.907 | 0 | 3802.0185 | 0 | 3342.3303 | 0 | 3802.0185 | 0 | 3182.4127 | 0 | 3802.0185 | 0 | 3478.5836 | 0 | 3802.0185 | 0 | 5306.9255 | 7144.3488 | 6984.4312 | 7280.6021
69994 | 0 | 242.131 | TRUE | 1690 | Non-CBSA East North Central | 5A | 5A | Hour20 | 4 | Cold | None | Standard Efficiency | East North Central | East North Central | Midwest | Not in a census Place | Gas, 100% Usage | EnergyStar, 100% Usage | Yes | Gas, 100% Usage | 75F | No | 0F | None | Not Applicable | G2601450 | G2601450, G26001500 | None | 318 Rated kWh, 100% Usage | 20 ft^2 | Fiberglass | None | 2 ft | None | data/cambium/LRMER_MidCase_15_2025start,data/cambium/LRMER_LowRECost_15_2025start,data/cambium/LRMER_95DecarbBy2035_15_2025start,data/cambium/LRMER_LowRECost_25_2025start | kg/MWh,kg/MWh,kg/MWh,kg/MWh | /lib/resources/data/cambium/LRMER_MidCase_15_2025start/RFCMc.csv,/lib/resources/data/cambium/LRMER_LowRECost_15_2025start/RFCMc.csv,/lib/resources/data/cambium/LRMER_95DecarbBy2035_15_2025start/RFCMc.csv,/lib/resources/data/cambium/LRMER_LowRECost_25_2025start/RFCMc.csv | lb/MBtu,lb/MBtu,lb/MBtu,lb/MBtu | 195.9,195.9,195.9,195.9 | 147.3,147.3,147.3,147.3 | 177.8,177.8,177.8,177.8 | LRMER_MidCase_15_2025start,LRMER_LowRECost_15_2025start,LRMER_95DecarbBy2035_15_2025start,LRMER_LowRECost_25_2025start | CO2e,CO2e,CO2e,CO2e | 200.0,200.0,200.0,200.0 | 150-200% | RFCMc | Vented Attic | None | None | None | None | None | Single-Family Detached | Single-Family Detached | Single-Family Detached | 1500-1999 | 1500-2499 | Unheated Basement | None | 2 | 2 | <8 | None | Brick | No | Natural Gas | 72F | Yes | 3F | Night -4h | No Exterior Use | Uninsulated | 100% Usage | Room AC, EER 9.8 | 20% Conditioned | Room AC | No | None | No | Fuel Boiler, 80% AFUE | Non-Ducted Heating | Natural Gas Fuel Boiler | None | None | None | No | None | None | None | None | 40000-44999 | 40000-59999 | 40000-59999 | 10 ACH50 | R-19 | Uninsulated | Uninsulated | Uninsulated | Unfinished, Uninsulated | None | Brick, 12-in, 3-wythe, Uninsulated | Summer = 0.7, Winter = 0.85 | MISO | 100% LED | 100% Usage | 100% Usage | CR04 | None | EF 15.9 | None | None | None | None | None | None | None | None | None | Cooling Season, 7 days/wk | Left/Right at 15ft | 4 | South | None | 100% | 85% | G26001500 | In metro area, not/partially in principal city | None | None | No | Hour21 | 103 | EF 17.6, 100% Usage | Wood Shingles | Stochastic | 1 | 1 | 2018 | 31 | 12 | 15 | None | MI | Owner | 1 | Medium | Occupied | <1940 | <1940 | Natural Gas Standard | Natural Gas | Yes | Mbs Intl | 43.53 | -84.08 | F12 B12 L12 R12 | Double, Clear, Non-metal, Air, Exterior Clear Storm | 67.9925 | 0.13719 |  | 58.0281 | 0.11709 |  | 37.8062 | 0.076283 |  | 0 | 0 |  | 341.4278 | 0.68892 |  | 171.7396 | 0.34653 |  | 0 | 0 |  | 152.69 | 0.30809 |  | 0 | 0 | 0 | 0 | 0 | 30.7725 | 0.062091 |  | 0 | 473.6028 | 0.95561 |  | 21.9803 | 0.044351 |  | 2415.4918 | 4.8739 |  | 0 | 0 | 0 | 36.927 | 0.074509 |  | 914.0887 | 1.8444 |  | 0 | 0 | 0 | 0 | 770.4838 | 0 | 0 | 0 | 35729.7595 | 72.0938 |  | 0 | 7044.5493 | 14.2141 |  | 0 | 0 | 1080.8461 | 2.1809 |  | 0 | 0 | 0 | 0 | 0 | 49348.4791 | 49348.4791 | 99.573 |  | 4722.5472 | 4722.5472 | 0 | 44625.9318 | 0 | 854.3548 | 0 | 10173.7825 | 0 | 1919.832 | 0 | 10173.7825 | 0 | 1805.6914 | 0 | 10173.7825 | 0 | 2005.2325 | 0 | 10173.7825 | 0 | 11028.1373 | 12093.6145 | 11979.4738 | 12179.015
69996 | 0 | 242.131 | TRUE | 853 | CBSA Detroit-Warren-Dearborn, MI | 5A | 5A | Hour23 | 2 | Cold | None | None | East North Central | East North Central | Midwest | In another census Place | None | None | None | Electric, 100% Usage | 65F | Yes | 9F | Night Setback +5h | Double-Loaded Interior | G2600870 | G2600870, G26001701 | None | 290 Rated kWh, 100% Usage | 20 ft^2 | Fiberglass | 30% Leakage, Uninsulated | 2 ft | None | data/cambium/LRMER_MidCase_15_2025start,data/cambium/LRMER_LowRECost_15_2025start,data/cambium/LRMER_95DecarbBy2035_15_2025start,data/cambium/LRMER_LowRECost_25_2025start | kg/MWh,kg/MWh,kg/MWh,kg/MWh | /lib/resources/data/cambium/LRMER_MidCase_15_2025start/RFCMc.csv,/lib/resources/data/cambium/LRMER_LowRECost_15_2025start/RFCMc.csv,/lib/resources/data/cambium/LRMER_95DecarbBy2035_15_2025start/RFCMc.csv,/lib/resources/data/cambium/LRMER_LowRECost_25_2025start/RFCMc.csv | lb/MBtu,lb/MBtu,lb/MBtu,lb/MBtu | 195.9,195.9,195.9,195.9 | 147.3,147.3,147.3,147.3 | 177.8,177.8,177.8,177.8 | LRMER_MidCase_15_2025start,LRMER_LowRECost_15_2025start,LRMER_95DecarbBy2035_15_2025start,LRMER_LowRECost_25_2025start | CO2e,CO2e,CO2e,CO2e | 200.0,200.0,200.0,200.0 | 400%+ | RFCMc | None | Right | None | Middle | 24 | None | 20 to 49 Unit | Multifamily with 5+ units, 1-3 stories | Multi-Family with 5+ Units | 750-999 | 0-1499 | Unheated Basement | None | 3 | 3 | <8 | None | Brick | No | Natural Gas | 68F | Yes | 12F | Day -4h | No Exterior Use | Uninsulated | 100% Usage | None | None | None | Yes | Heating Only | No | Shared Heating | Ducted Heating | Natural Gas Shared Heating | None | None | Boiler Baseboards Heating Only, Natural Gas | No | None | None | None | None | 80000-99999 | 80000-99999 | 60000-99999 | 30 ACH50 | None | Uninsulated | Uninsulated | Uninsulated | Finished, R-30 | None | Brick, 12-in, 3-wythe, R-7 | Summer = 0.7, Winter = 0.85 | MISO | 100% Incandescent | 100% Usage | 100% Usage | CR04 | None | None | None | None | None | None | None | None | None | None | None | Cooling Season, 7 days/wk | None | 2 | West | None | 100% | 89% | G26001701 | In metro area, not/partially in principal city | None | None | None | Hour6 | 103 | EF 15.9, 100% Usage | Asphalt Shingles, Medium | Stochastic | 1 | 1 | 2018 | 31 | 12 | 15 | None | MI | Renter | 1 | Medium | Occupied | 1970s | 1960-79 | Natural Gas Standard | Natural Gas | No | Oakland Co Intl | 42.67 | -83.42 | F12 B12 L12 R12 | Double, Clear, Metal, Air | 0 | 0 |  | 0 | 0 |  | 0 | 0 |  | 0 | 0 |  | 0 | 0 |  | 82.646 | 0.33039 |  | 0 | 0 |  | 122.7968 | 0.4909 |  | 0 | 0 | 0 | 0 | 0 | 142.7256 | 0.57057 |  | 0 | 1220.3479 | 4.8785 |  | 16.412 | 0.065609 |  | 1395.0183 | 5.5768 |  | 0 | 0 | 0 | 389.4915 | 1.5571 |  | 480.0504 | 1.9191 |  | 0 | 0 | 0 | 0 | 0 | 0 | 0 | 0 | 14249.7016 | 56.9654 |  | 0 | 3885.8293 | 15.5342 |  | 0 | 0 | 0 | 0 |  | 0 | 0 | 0 | 0 | 0 | 21984.7263 | 21984.7263 | 87.8874 |  | 3849.4885 | 3849.4885 | 0 | 18135.2378 | 0 | 683.8903 | 0 | 4134.4831 | 0 | 1554.9391 | 0 | 4134.4831 | 0 | 1457.7824 | 0 | 4134.4831 | 0 | 1617.793 | 0 | 4134.4831 | 0 | 4818.3734 | 5689.4223 | 5592.2655 | 5752.2761
70038 | 0 | 242.131 | TRUE | 1220 | CBSA Detroit-Warren-Dearborn, MI | 5A | 5A | Hour5 | 3 | Cold | None | Standard Efficiency | East North Central | East North Central | Midwest | In another census Place | Gas, 80% Usage | Standard, 80% Usage | Yes | None | 68F | No | 0F | None | Not Applicable | G2601630 | G2601630, G26003207 | None | 318 Rated kWh, 80% Usage | 20 ft^2 | Fiberglass | None | 2 ft | None | data/cambium/LRMER_MidCase_15_2025start,data/cambium/LRMER_LowRECost_15_2025start,data/cambium/LRMER_95DecarbBy2035_15_2025start,data/cambium/LRMER_LowRECost_25_2025start | kg/MWh,kg/MWh,kg/MWh,kg/MWh | /lib/resources/data/cambium/LRMER_MidCase_15_2025start/RFCMc.csv,/lib/resources/data/cambium/LRMER_LowRECost_15_2025start/RFCMc.csv,/lib/resources/data/cambium/LRMER_95DecarbBy2035_15_2025start/RFCMc.csv,/lib/resources/data/cambium/LRMER_LowRECost_25_2025start/RFCMc.csv | lb/MBtu,lb/MBtu,lb/MBtu,lb/MBtu | 195.9,195.9,195.9,195.9 | 147.3,147.3,147.3,147.3 | 177.8,177.8,177.8,177.8 | LRMER_MidCase_15_2025start,LRMER_LowRECost_15_2025start,LRMER_95DecarbBy2035_15_2025start,LRMER_LowRECost_25_2025start | CO2e,CO2e,CO2e,CO2e | 200.0,200.0,200.0,200.0 | 0-100% | RFCMc | Vented Attic | None | None | None | None | None | Mobile Home | Mobile Home | Mobile Home | 1000-1499 | 0-1499 | Ambient | None | 1 | 1 | <8 | Wood, Medium/Dark | Wood Frame | No | Natural Gas | 68F | Yes | 6F | Night +4h | No Exterior Use | Uninsulated | 50% Usage | Room AC, EER 10.7 | 20% Conditioned | Room AC | No | None | No | Fuel Boiler, 80% AFUE | Non-Ducted Heating | Natural Gas Fuel Boiler | None | None | None | No | None | None | None | None | <10000 | <20000 | <20000 | 20 ACH50 | R-7 | Uninsulated | None | None | Unfinished, Uninsulated | None | Wood Stud, Uninsulated | Summer = 0.7, Winter = 0.85 | MISO | 100% LED | 100% Usage | 100% Usage | CR04 | None | None | None | None | None | None | None | None | None | None | None | Cooling Season, 7 days/wk | Left/Right at 15ft | 2 | Northwest | None | 50% | 94% | G26003207 | In metro area, not/partially in principal city | None | None | No | Hour13 | 103 | EF 17.6, 100% Usage | Metal, Dark | Stochastic | 1 | 1 | 2018 | 31 | 12 | 15 | None | MI | Renter | 1 | Low | Occupied | 1950s | 1940-59 | Natural Gas Standard | Natural Gas | Yes | Detroit Metropolita | 42.22 | -83.35 | F12 B12 L12 R12 | Double, Clear, Non-metal, Air | 67.9925 | 0.19004 |  | 54.5112 | 0.15236 |  | 22.8595 | 0.063894 |  | 0 | 0 |  | 662.9268 | 1.8529 |  | 77.9569 | 0.2179 |  | 0 | 0 |  | 116.3492 | 0.32521 |  | 0 | 0 | 0 | 0 | 0 | 26.9625 | 0.075363 |  | 0 | 375.131 | 1.0485 |  | 21.9803 | 0.061437 |  | 990.2871 | 2.7679 |  | 0 | 0 | 0 | 0 | 0 |  | 434.0383 | 1.2132 |  | 0 | 0 | 0 | 0 | 724.7648 | 0 | 0 | 0 | 30662.8538 | 85.7052 |  | 0 | 3168.6844 | 8.8567 |  | 0 | 0 | 0 | 0 |  | 0 | 0 | 0 | 0 | 0 | 37407.0052 | 37407.0052 | 104.5556 |  | 2850.9954 | 2850.9954 | 0 | 34556.0099 | 0 | 511.9457 | 0 | 7878.0503 | 0 | 1146.5663 | 0 | 7878.0503 | 0 | 1089.9294 | 0 | 7878.0503 | 0 | 1192.5148 | 0 | 7878.0503 | 0 | 8389.996 | 9024.6166 | 8967.9797 | 9070.5651
70085 | 0 | 242.131 | TRUE | 1202 | CBSA Detroit-Warren-Dearborn, MI | 5A | 5A | Hour17 | 2 | Cold | None | None | East North Central | East North Central | Midwest | In another census Place | Electric, 120% Usage | EnergyStar, 120% Usage | Yes | Gas, 120% Usage | 72F | No | 0F | None | Not Applicable | G2600870 | G2600870, G26001701 | None | None | 20 ft^2 | Fiberglass | 20% Leakage, R-8 | 2 ft | None | data/cambium/LRMER_MidCase_15_2025start,data/cambium/LRMER_LowRECost_15_2025start,data/cambium/LRMER_95DecarbBy2035_15_2025start,data/cambium/LRMER_LowRECost_25_2025start | kg/MWh,kg/MWh,kg/MWh,kg/MWh | /lib/resources/data/cambium/LRMER_MidCase_15_2025start/RFCMc.csv,/lib/resources/data/cambium/LRMER_LowRECost_15_2025start/RFCMc.csv,/lib/resources/data/cambium/LRMER_95DecarbBy2035_15_2025start/RFCMc.csv,/lib/resources/data/cambium/LRMER_LowRECost_25_2025start/RFCMc.csv | lb/MBtu,lb/MBtu,lb/MBtu,lb/MBtu | 195.9,195.9,195.9,195.9 | 147.3,147.3,147.3,147.3 | 177.8,177.8,177.8,177.8 | LRMER_MidCase_15_2025start,LRMER_LowRECost_15_2025start,LRMER_95DecarbBy2035_15_2025start,LRMER_LowRECost_25_2025start | CO2e,CO2e,CO2e,CO2e | 200.0,200.0,200.0,200.0 | 400%+ | RFCMc | Vented Attic | None | Middle | None | None | 8 | Single-Family Attached | Single-Family Attached | Single-Family Attached | 1000-1499 | 0-1499 | Slab | None | 2 | 2 | <8 | Brick, Medium/Dark | Wood Frame | No | Natural Gas | 70F | No | 0F | None | No Exterior Use | Uninsulated | 200% Usage | Shared Cooling | 100% Conditioned | Central AC | Yes | Heating and Cooling | No | Shared Heating | Ducted Heating | Natural Gas Shared Heating | None | None | Fan Coil Heating and Cooling, Natural Gas | No | None | None | None | None | 80000-99999 | 80000-99999 | 60000-99999 | 20 ACH50 | R-38 | None | None | None | Unfinished, Uninsulated | 2ft R10 Perimeter, Vertical | Wood Stud, R-19 | Summer = 0.7, Winter = 0.85 | MISO | 100% Incandescent | 100% Usage | 100% Usage | CR04 | None | None | None | None | None | None | None | None | None | None | None | Cooling Season, 7 days/wk | 12 | 3 | Northwest | None | 200% | 104% | G26001701 | In metro area, not/partially in principal city | None | None | No | Hour8 | 103 | EF 15.9, 100% Usage | Composition Shingles | Stochastic | 1 | 1 | 2018 | 31 | 12 | 15 | None | MI | Renter | 1 | High | Occupied | 2000s | 2000-09 | Natural Gas Standard | Natural Gas | Yes | Oakland Co Intl | 42.67 | -83.42 | F12 B12 L12 R12 | Double, Clear, Non-metal, Air, Exterior Clear Storm | 0 | 0 |  | 540.13 | 1.5323 |  | 31.6517 | 0.089794 |  | 22.8595 | 0.064851 |  | 1688.0894 | 4.789 |  | 0 | 0 |  | 0 | 0 |  | 270.5046 | 0.7674 |  | 0 | 0 | 0 | 0 | 0 | 160.0168 | 0.45396 |  | 0 | 1519.8666 | 4.3118 |  | 16.412 | 0.04656 |  | 4155.4547 | 11.7888 |  | 0 | 0 | 0 | 35.4616 | 0.1006 |  | 480.0504 | 1.3619 |  | 0 | 0 | 0 | 0 | 0 | 0 | 0 | 0 | 11442.0807 | 32.4605 |  | 0 | 7862.5107 | 22.3055 |  | 0 | 0 | 1040.6954 | 2.9524 |  | 0 | 0 | 0 | 0 | 0 | 29266.0771 | 29266.0771 | 83.0261 |  | 8920.4972 | 8920.4972 | 0 | 20345.5798 | 0 | 1607.6969 | 0 | 4638.3412 | 0 | 3602.3322 | 0 | 4638.3412 | 0 | 3414.7953 | 0 | 4638.3412 | 0 | 3750.5657 | 0 | 4638.3412 | 0 | 6246.0381 | 8240.6734 | 8053.1365 | 8388.9069
70131 | 0 | 242.131 | TRUE | 853 | CBSA Detroit-Warren-Dearborn, MI | 5A | 5A | Hour0 | 2 | Cold | None | Standard Efficiency | East North Central | East North Central | Midwest | Not in a census Place | None | None | None | Propane, 100% Usage | 68F | No | 0F | None | Double-Loaded Interior | G2601630 | G2601630, G26003201 | None | None | 20 ft^2 | Fiberglass | 10% Leakage, R-4 | 2 ft | None | data/cambium/LRMER_MidCase_15_2025start,data/cambium/LRMER_LowRECost_15_2025start,data/cambium/LRMER_95DecarbBy2035_15_2025start,data/cambium/LRMER_LowRECost_25_2025start | kg/MWh,kg/MWh,kg/MWh,kg/MWh | /lib/resources/data/cambium/LRMER_MidCase_15_2025start/RFCMc.csv,/lib/resources/data/cambium/LRMER_LowRECost_15_2025start/RFCMc.csv,/lib/resources/data/cambium/LRMER_95DecarbBy2035_15_2025start/RFCMc.csv,/lib/resources/data/cambium/LRMER_LowRECost_25_2025start/RFCMc.csv | lb/MBtu,lb/MBtu,lb/MBtu,lb/MBtu | 195.9,195.9,195.9,195.9 | 147.3,147.3,147.3,147.3 | 177.8,177.8,177.8,177.8 | LRMER_MidCase_15_2025start,LRMER_LowRECost_15_2025start,LRMER_95DecarbBy2035_15_2025start,LRMER_LowRECost_25_2025start | CO2e,CO2e,CO2e,CO2e | 200.0,200.0,200.0,200.0 | 200-300% | RFCMc | None | Right | None | Bottom | 8 | None | 5 to 9 Unit | Multifamily with 5+ units, 1-3 stories | Multi-Family with 5+ Units | 750-999 | 0-1499 | Slab | None | 2 | 2 | <8 | None | Brick | No | Propane | 68F | Yes | 3F | Day and Night +4h | No Exterior Use | Uninsulated | 100% Usage | AC, SEER 13 | 100% Conditioned | Central AC | Yes | None | No | Fuel Furnace, 92.5% AFUE | Ducted Heating | Propane Fuel Furnace | None | None | None | No | None | None | None | None | 35000-39999 | 20000-39999 | 20000-39999 | 15 ACH50 | None | None | None | None | Finished, R-38 | 2ft R10 Perimeter, Vertical | Brick, 12-in, 3-wythe, R-11 | Summer = 0.7, Winter = 0.85 | MISO | 100% CFL | 100% Usage | 100% Usage | CR04 | None | None | None | None | None | None | None | None | None | None | None | Cooling Season, 7 days/wk | 27 | 1 | North | None | 100% | 89% | G26003201 | In metro area, not/partially in principal city | None | None | None | Hour18 | 103 | EF 17.6, 100% Usage | Asphalt Shingles, Medium | Stochastic | 1 | 1 | 2018 | 31 | 12 | 15 | None | MI | Renter | 1 | Medium | Occupied | 1990s | 1980-99 | Propane Premium | Propane | No | Detroit Metropolita | 42.22 | -83.35 | F9 B9 L9 R9 | Single, Clear, Non-metal | 67.9925 | 0.27181 |  | 0 | 0 |  | 0 | 0 |  | 180.8249 | 0.72288 |  | 1206.8667 | 4.8246 |  | 0 | 0 |  | 0 | 0 |  | 94.955 | 0.3796 |  | 0 | 0 | 0 | 0 | 0 | 35.7547 | 0.14293 |  | 0 | 390.3707 | 1.5606 |  | 16.412 | 0.065609 |  | 1231.1916 | 4.9219 |  | 0 | 0 | 0 | 23.7388 | 0.094899 |  | 434.0383 | 1.7351 |  | 0 | 0 | 0 | 0 | 0 | 0 | 0 | 0 | 0 | 0 |  | 0 | 0 | 0 |  | 0 | 0 | 0 | 0 |  | 0 | 0 | 4326.9013 | 2213.8589 | 694.8715 | 10918.0696 | 10918.0696 | 43.6467 |  | 3682.1449 | 3682.1449 | 0 | 0 | 7235.6316 | 668.294 | 0 | 0 | 1991.1757 | 1492.8959 | 0 | 0 | 1991.1757 | 1418.25 | 0 | 0 | 1991.1757 | 1549.2339 | 0 | 0 | 1991.1757 | 2659.4697 | 3484.0716 | 3409.4257 | 3540.4096
70161 | 0 | 242.131 | TRUE | 3301 | Non-CBSA East North Central | 5A | 5A | Hour14 | 4 | Cold | None | Standard Efficiency, No usage | East North Central | East North Central | Midwest | Not in a census Place | Electric, 100% Usage | Standard, 100% Usage | Yes | Electric, 100% Usage | 75F | No | 0F | None | Not Applicable | G2600570 | G2600570, G26001200 | None | 290 Rated kWh, 100% Usage | 20 ft^2 | Fiberglass | 10% Leakage, R-8 | 2 ft | None | data/cambium/LRMER_MidCase_15_2025start,data/cambium/LRMER_LowRECost_15_2025start,data/cambium/LRMER_95DecarbBy2035_15_2025start,data/cambium/LRMER_LowRECost_25_2025start | kg/MWh,kg/MWh,kg/MWh,kg/MWh | /lib/resources/data/cambium/LRMER_MidCase_15_2025start/RFCMc.csv,/lib/resources/data/cambium/LRMER_LowRECost_15_2025start/RFCMc.csv,/lib/resources/data/cambium/LRMER_95DecarbBy2035_15_2025start/RFCMc.csv,/lib/resources/data/cambium/LRMER_LowRECost_25_2025start/RFCMc.csv | lb/MBtu,lb/MBtu,lb/MBtu,lb/MBtu | 195.9,195.9,195.9,195.9 | 147.3,147.3,147.3,147.3 | 177.8,177.8,177.8,177.8 | LRMER_MidCase_15_2025start,LRMER_LowRECost_15_2025start,LRMER_95DecarbBy2035_15_2025start,LRMER_LowRECost_25_2025start | CO2e,CO2e,CO2e,CO2e | 200.0,200.0,200.0,200.0 | 200-300% | RFCMc | Vented Attic | None | None | None | None | None | Single-Family Detached | Single-Family Detached | Single-Family Detached | 3000-3999 | 2500-3999 | Slab | 2 Car | 2 | 2 | <8 | Vinyl, Light | Brick | No | Propane | 55F | No | 0F | None | No Exterior Use | Uninsulated | 100% Usage | AC, SEER 15 | 100% Conditioned | Central AC | Yes | None | No | Fuel Furnace, 92.5% AFUE | Ducted Heating | Propane Fuel Furnace | None | None | None | No | None | None | None | None | 70000-79999 | 60000-79999 | 60000-99999 | 15 ACH50 | R-38 | None | None | None | Unfinished, Uninsulated | 2ft R10 Under, Horizontal | Brick, 12-in, 3-wythe, R-11 | Summer = 0.7, Winter = 0.85 | MISO | 100% LED | 100% Usage | 100% Usage | CR04 | None | None | None | None | None | None | None | None | None | None | None | Cooling Season, 7 days/wk | Left/Right at 15ft | 4 | West | None | 100% | 85% | G26001200 | Not/partially in metro area | None | None | No | Hour20 | 103 | EF 17.6, 100% Usage | Composition Shingles | Stochastic | 1 | 1 | 2018 | 31 | 12 | 15 | None | MI | Owner | 1 | Medium | Vacant | 2000s | 2000-09 | Electric Standard | Electricity | Yes | Gratiot Community | 43.32 | -84.69 | F12 B12 L12 R12 | Double, Clear, Non-metal, Air | 0 | 0 |  | 0 | 0 |  | 0 | 0 |  | 54.8043 | 0.056614 |  | 976.8059 | 1.0091 |  | 0 | 0 |  | 0 | 0 |  | 527.2349 | 0.54464 |  | 0 | 0 | 0 | 0 | 354.0299 | 0 | 0 |  | 0 | 0 | 0 |  | 21.9803 | 0.022706 |  | 0 | 0 |  | 0 | 0 | 0 | 0 | 0 |  | 434.0383 | 0.44837 |  | 0 | 0 | 0 | 0 | 0 | 0 | 0 | 0 | 0 | 0 |  | 0 | 0 | 0 |  | 0 | 0 | 0 | 0 |  | 0 | 0 | 23947.4233 | 0 | 0 | 26316.3167 | 26316.3167 | 27.1853 |  | 2368.6004 | 2368.6004 | 0 | 0 | 23947.4233 | 434.6163 | 0 | 0 | 6589.9959 | 956.893 | 0 | 0 | 6589.9959 | 914.1297 | 0 | 0 | 6589.9959 | 991.2018 | 0 | 0 | 6589.9959 | 7024.6122 | 7546.8889 | 7504.1256 | 7581.1977
70197 | 0 | 242.131 | TRUE | 885 | Non-CBSA East North Central | 5A | 5A | Hour7 | 1 | Cold | None | Standard Efficiency | East North Central | East North Central | Midwest | MI, Flint | Electric, 120% Usage | Standard, 120% Usage | Yes | Electric, 120% Usage | 65F | Yes | 2F | Night Setback -2h | Not Applicable | G2600490 | G2600490, G26001703 | None | 290 Rated kWh, 120% Usage | 20 ft^2 | Fiberglass | 0% Leakage, Uninsulated | 2 ft | None | data/cambium/LRMER_MidCase_15_2025start,data/cambium/LRMER_LowRECost_15_2025start,data/cambium/LRMER_95DecarbBy2035_15_2025start,data/cambium/LRMER_LowRECost_25_2025start | kg/MWh,kg/MWh,kg/MWh,kg/MWh | /lib/resources/data/cambium/LRMER_MidCase_15_2025start/RFCMc.csv,/lib/resources/data/cambium/LRMER_LowRECost_15_2025start/RFCMc.csv,/lib/resources/data/cambium/LRMER_95DecarbBy2035_15_2025start/RFCMc.csv,/lib/resources/data/cambium/LRMER_LowRECost_25_2025start/RFCMc.csv | lb/MBtu,lb/MBtu,lb/MBtu,lb/MBtu | 195.9,195.9,195.9,195.9 | 147.3,147.3,147.3,147.3 | 177.8,177.8,177.8,177.8 | LRMER_MidCase_15_2025start,LRMER_LowRECost_15_2025start,LRMER_95DecarbBy2035_15_2025start,LRMER_LowRECost_25_2025start | CO2e,CO2e,CO2e,CO2e | 200.0,200.0,200.0,200.0 | 200-300% | RFCMc | Vented Attic | None | None | None | None | None | Single-Family Detached | Single-Family Detached | Single-Family Detached | 750-999 | 0-1499 | Heated Basement | None | 1 | 1 | <8 | None | Brick | No | Natural Gas | 67F | Yes | 3F | Day and Night -3h | No Exterior Use | Uninsulated | 200% Usage | AC, SEER 10 | 100% Conditioned | Central AC | Yes | None | No | Fuel Furnace, 80% AFUE | Ducted Heating | Natural Gas Fuel Furnace | None | None | None | No | None | None | None | None | 30000-34999 | 20000-39999 | 20000-39999 | 25 ACH50 | R-30 | Uninsulated | Uninsulated | Uninsulated | Unfinished, Uninsulated | None | Brick, 12-in, 3-wythe, Uninsulated | Summer = 0.7, Winter = 0.85 | MISO | 100% Incandescent | 100% Usage | 100% Usage | CR04 | None | None | EF 12, National Average | None | None | None | None | None | None | None | None | Cooling Season, 7 days/wk | Left/Right at 15ft | 1 | West | None | 200% | 85% | G26001703 | In metro area, principal city | None | None | No | Hour17 | 103 | EF 19.9, 100% Usage | Asphalt Shingles, Medium | Stochastic | 1 | 1 | 2018 | 31 | 12 | 15 | None | MI | Owner | 1 | High | Occupied | 1950s | 1940-59 | Electric Standard | Electricity | Yes | Flint Bishop Intl | 42.97 | -83.75 | F12 B12 L12 R12 | Single, Clear, Non-metal | 67.9925 | 0.26198 |  | 630.6889 | 2.4301 |  | 23.7388 | 0.091468 |  | 314.7583 | 1.2128 |  | 2718.8203 | 10.4759 |  | 67.6994 | 0.26085 |  | 319.7405 | 1.232 |  | 491.1871 | 1.8926 |  | 0 | 0 | 0 | 0 | 2588.1106 | 144.191 | 0.55558 |  | 0 | 1247.8966 | 4.8083 |  | 16.412 | 0.063237 |  | 2906.0927 | 11.1975 |  | 0 | 0 | 0 | 407.3688 | 1.5696 |  | 400.042 | 1.5414 |  | 0 | 0 | 0 | 0 | 0 | 0 | 0 | 0 | 19323.3479 | 74.4549 |  | 0 | 0 | 0 |  | 0 | 0 | 0 | 0 |  | 0 | 0 | 0 | 0 | 0 | 31668.3806 | 31668.3806 | 122.0217 |  | 12345.0327 | 12345.0327 | 0 | 19323.3479 | 0 | 2253.363 | 0 | 4405.324 | 0 | 5033.789 | 0 | 4405.324 | 0 | 4754.3502 | 0 | 4405.324 | 0 | 5256.8689 | 0 | 4405.324 | 0 | 6658.687 | 9439.113 | 9159.6742 | 9662.1929
70216 | 0 | 242.131 | TRUE | 1675 | CBSA Detroit-Warren-Dearborn, MI | 5A | 5A | Hour16 | 3 | Cold | None | Standard Efficiency | East North Central | East North Central | Midwest | Not in a census Place | Gas, 100% Usage | EnergyStar, 100% Usage | Yes | Electric, 100% Usage | 70F | No | 0F | None | Not Applicable | G2600990 | G2600990, G26003002 | None | None | 20 ft^2 | Fiberglass | 0% Leakage, Uninsulated | 2 ft | None | data/cambium/LRMER_MidCase_15_2025start,data/cambium/LRMER_LowRECost_15_2025start,data/cambium/LRMER_95DecarbBy2035_15_2025start,data/cambium/LRMER_LowRECost_25_2025start | kg/MWh,kg/MWh,kg/MWh,kg/MWh | /lib/resources/data/cambium/LRMER_MidCase_15_2025start/RFCMc.csv,/lib/resources/data/cambium/LRMER_LowRECost_15_2025start/RFCMc.csv,/lib/resources/data/cambium/LRMER_95DecarbBy2035_15_2025start/RFCMc.csv,/lib/resources/data/cambium/LRMER_LowRECost_25_2025start/RFCMc.csv | lb/MBtu,lb/MBtu,lb/MBtu,lb/MBtu | 195.9,195.9,195.9,195.9 | 147.3,147.3,147.3,147.3 | 177.8,177.8,177.8,177.8 | LRMER_MidCase_15_2025start,LRMER_LowRECost_15_2025start,LRMER_95DecarbBy2035_15_2025start,LRMER_LowRECost_25_2025start | CO2e,CO2e,CO2e,CO2e | 200.0,200.0,200.0,200.0 | 400%+ | RFCMc | Vented Attic | None | Middle | None | None | 30 | Single-Family Attached | Single-Family Attached | Single-Family Attached | 1500-1999 | 1500-2499 | Heated Basement | None | 2 | 2 | <8 | Vinyl, Light | Brick | No | Natural Gas | 67F | No | 0F | None | No Exterior Use | Uninsulated | 100% Usage | AC, SEER 13 | 60% Conditioned | Central AC | Yes | None | No | Fuel Furnace, 80% AFUE | Ducted Heating | Natural Gas Fuel Furnace | None | None | None | No | None | None | None | None | 120000-139999 | 120000-139999 | 100000-149999 | 4 ACH50 | R-30 | Uninsulated | Wall R-10, Exterior | R-10, Exterior | Unfinished, Uninsulated | None | Brick, 12-in, 3-wythe, R-19 | Summer = 0.7, Winter = 0.85 | MISO | 100% Incandescent | 100% Usage | 100% Usage | CR04 | None | None | None | None | None | None | None | None | None | None | None | Cooling Season, 7 days/wk | 12 | 1 | Southwest | None | 100% | 104% | G26003002 | In metro area, not/partially in principal city | None | None | No | Hour16 | 103 | EF 19.9, 100% Usage | Composition Shingles | Stochastic | 1 | 1 | 2018 | 31 | 12 | 15 | None | MI | Owner | 1 | Medium | Occupied | 2000s | 2000-09 | Natural Gas Standard | Natural Gas | Yes | Selfridge Angb | 42.6 | -82.83 | F12 B12 L12 R12 | Double, Clear, Metal, Air | 67.9925 | 0.13842 |  | 25.7903 | 0.052504 |  | 16.9981 | 0.034605 |  | 174.0842 | 0.3544 |  | 747.6243 | 1.522 |  | 0 | 0 |  | 0 | 0 |  | 124.8483 | 0.25417 |  | 0 | 0 | 0 | 0 | 0 | 183.7556 | 0.37409 |  | 0 | 1926.0631 | 3.9211 |  | 21.9803 | 0.044748 |  | 1872.4311 | 3.8119 |  | 0 | 0 | 0 | 346.9961 | 0.70642 |  | 400.042 | 0.81441 |  | 0 | 0 | 0 | 0 | 344.0654 | 0 | 0 | 0 | 4937.3683 | 10.0516 |  | 0 | 2988.1526 | 6.0833 |  | 0 | 0 | 0 | 0 |  | 0 | 0 | 0 | 0 | 0 | 14178.1922 | 14178.1922 | 28.8643 |  | 5908.6058 | 5908.6058 | 0 | 8269.5864 | 0 | 1055.3534 | 0 | 1885.2995 | 0 | 2373.1753 | 0 | 1885.2995 | 0 | 2243.8629 | 0 | 1885.2995 | 0 | 2480.5733 | 0 | 1885.2995 | 0 | 2940.6529 | 4258.4749 | 4129.1625 | 4365.8728
70230 | 0 | 242.131 | TRUE | 1220 | Non-CBSA East North Central | 6A | 6A | Hour17 | 3 | Cold | None | None | East North Central | East North Central | Midwest | Not in a census Place | Electric, 120% Usage | EnergyStar, 120% Usage | Yes | Propane, 120% Usage | 67F | No | 0F | None | Not Applicable | G2600090 | G2600090, G26000400 | None | 290 Rated kWh, 120% Usage | 20 ft^2 | Fiberglass | 0% Leakage, Uninsulated | 2 ft | None | data/cambium/LRMER_MidCase_15_2025start,data/cambium/LRMER_LowRECost_15_2025start,data/cambium/LRMER_95DecarbBy2035_15_2025start,data/cambium/LRMER_LowRECost_25_2025start | kg/MWh,kg/MWh,kg/MWh,kg/MWh | /lib/resources/data/cambium/LRMER_MidCase_15_2025start/RFCMc.csv,/lib/resources/data/cambium/LRMER_LowRECost_15_2025start/RFCMc.csv,/lib/resources/data/cambium/LRMER_95DecarbBy2035_15_2025start/RFCMc.csv,/lib/resources/data/cambium/LRMER_LowRECost_25_2025start/RFCMc.csv | lb/MBtu,lb/MBtu,lb/MBtu,lb/MBtu | 195.9,195.9,195.9,195.9 | 147.3,147.3,147.3,147.3 | 177.8,177.8,177.8,177.8 | LRMER_MidCase_15_2025start,LRMER_LowRECost_15_2025start,LRMER_95DecarbBy2035_15_2025start,LRMER_LowRECost_25_2025start | CO2e,CO2e,CO2e,CO2e | 200.0,200.0,200.0,200.0 | 300-400% | RFCMc | Vented Attic | None | None | None | None | None | Single-Family Detached | Single-Family Detached | Single-Family Detached | 1000-1499 | 0-1499 | Heated Basement | None | 1 | 1 | <8 | None | Brick | No | Propane | 62F | No | 0F | None | No Exterior Use | Uninsulated | 200% Usage | Room AC, EER 12.0 | 20% Conditioned | Room AC | Yes | None | No | Fuel Furnace, 80% AFUE | Ducted Heating | Propane Fuel Furnace | None | None | None | No | None | None | None | None | 80000-99999 | 80000-99999 | 60000-99999 | 25 ACH50 | R-30 | Uninsulated | Uninsulated | Uninsulated | Unfinished, Uninsulated | None | Brick, 12-in, 3-wythe, Uninsulated | Summer = 0.7, Winter = 0.85 | MISO | 100% CFL | 100% Usage | 100% Usage | CR04 | None | None | EF 12, National Average | None | Gas Grill | None | None | None | None | None | None | Cooling Season, 7 days/wk | Left/Right at 15ft | 4 | Southwest | None | 200% | 85% | G26000400 | Not/partially in metro area | None | None | No | Hour19 | 103 | EF 17.6, 100% Usage | Composition Shingles | Stochastic | 1 | 1 | 2018 | 31 | 12 | 15 | None | MI | Owner | 1 | High | Occupied | <1940 | <1940 | Propane Standard | Propane | Yes | Antrim Co | 44.99 | -85.19 | F12 B12 L12 R12 | Double, Clear, Non-metal, Air | 0 | 0 |  | 778.6898 | 2.1765 |  | 45.426 | 0.12697 |  | 0 | 0 |  | 431.6937 | 1.2066 |  | 192.5477 | 0.53819 |  | 319.7405 | 0.8937 |  | 491.7733 | 1.3745 |  | 0 | 0 | 0 | 0 | 0 | 40.1507 | 0.11222 |  | 0 | 491.1871 | 1.3729 |  | 21.9803 | 0.061437 |  | 4591.2514 | 12.8329 |  | 0 | 0 | 0 | 44.2537 | 0.12369 |  | 434.0383 | 1.2132 |  | 0 | 0 | 0 | 0 | 0 | 0 | 966.8415 | 0 | 0 | 0 |  | 0 | 0 | 0 |  | 0 | 0 | 0 | 0 |  | 0 | 0 | 19436.7664 | 12758.849 | 1297.1326 | 42342.3221 | 42342.3221 | 118.3503 |  | 7882.7326 | 7882.7326 | 0 | 966.8415 | 33492.748 | 1414.5283 | 0 | 220.4241 | 9216.674 | 3193.6541 | 0 | 220.4241 | 9216.674 | 3000.2813 | 0 | 220.4241 | 9216.674 | 3333.2331 | 0 | 220.4241 | 9216.674 | 10851.6264 | 12630.7522 | 12437.3794 | 12770.3312
70288 | 0 | 242.131 | TRUE | 885 | Non-CBSA East North Central | 5A | 5A | Hour10 | 4 | Cold | None | Standard Efficiency, No usage | East North Central | East North Central | Midwest | Not in a census Place | Electric, 80% Usage | EnergyStar, 80% Usage | Yes | Gas, 80% Usage | 70F | No | 0F | None | Not Applicable | G2600210 | G2600210, G26002400 | None | None | 20 ft^2 | Fiberglass | 30% Leakage, Uninsulated | 2 ft | None | data/cambium/LRMER_MidCase_15_2025start,data/cambium/LRMER_LowRECost_15_2025start,data/cambium/LRMER_95DecarbBy2035_15_2025start,data/cambium/LRMER_LowRECost_25_2025start | kg/MWh,kg/MWh,kg/MWh,kg/MWh | /lib/resources/data/cambium/LRMER_MidCase_15_2025start/RFCMc.csv,/lib/resources/data/cambium/LRMER_LowRECost_15_2025start/RFCMc.csv,/lib/resources/data/cambium/LRMER_95DecarbBy2035_15_2025start/RFCMc.csv,/lib/resources/data/cambium/LRMER_LowRECost_25_2025start/RFCMc.csv | lb/MBtu,lb/MBtu,lb/MBtu,lb/MBtu | 195.9,195.9,195.9,195.9 | 147.3,147.3,147.3,147.3 | 177.8,177.8,177.8,177.8 | LRMER_MidCase_15_2025start,LRMER_LowRECost_15_2025start,LRMER_95DecarbBy2035_15_2025start,LRMER_LowRECost_25_2025start | CO2e,CO2e,CO2e,CO2e | 200.0,200.0,200.0,200.0 | 300-400% | RFCMc | Vented Attic | None | None | None | None | None | Single-Family Detached | Single-Family Detached | Single-Family Detached | 750-999 | 0-1499 | Vented Crawlspace | 1 Car | 1 | 1 | <8 | Vinyl, Light | Brick | No | Electricity | 55F | Yes | 3F | Night -2h | No Exterior Use | Uninsulated | 50% Usage | AC, SEER 15 | 100% Conditioned | Central AC | Yes | None | No | Electric Furnace, 100% AFUE | Ducted Heating | Electricity Electric Furnace | None | None | None | No | None | None | None | None | 50000-59999 | 40000-59999 | 40000-59999 | 20 ACH50 | R-19 | Uninsulated | Uninsulated | Uninsulated | Unfinished, Uninsulated | None | Brick, 12-in, 3-wythe, Uninsulated | Summer = 0.7, Winter = 0.85 | None | 100% LED | 100% Usage | 100% Usage | CR04 | None | None | EF 12, National Average | None | None | None | None | None | None | None | Typical Efficiency | Cooling Season, 7 days/wk | Left/Right at 15ft | 2 | Southwest | None | 50% | 85% | G26002400 | In metro area, not/partially in principal city | None | None | No | Hour7 | 104 | EF 17.6, 100% Usage | Composition Shingles | Stochastic | 1 | 1 | 2018 | 31 | 12 | 15 | None | MI | Owner | 1 | Low | Vacant | 1960s | 1960-79 | Natural Gas Standard | Natural Gas | Yes | Southwest Michigan | 42.13 | -86.42 | F9 B9 L9 R9 | Double, Clear, Non-metal, Air | 0 | 0 |  | 0 | 0 |  | 0 | 0 |  | 157.3792 | 0.6064 |  | 1441.9097 | 5.5558 |  | 0 | 0 |  | 319.7405 | 1.232 |  | 251.1619 | 0.96775 |  | 0 | 10579.8656 | 0 | 0 | 0 | 0 | 0 |  | 0 | 0 | 0 |  | 21.9803 | 0.084693 |  | 0 | 0 |  | 0 | 0 | 0 | 0 | 0 |  | 434.0383 | 1.6724 |  | 0 | 0 | 0 | 0 | 0 | 0 | 0 | 0 | 0 | 0 |  | 0 | 1683.1072 | 6.4852 |  | 0 | 0 | 0 | 0 |  | 0 | 0 | 0 | 0 | 0 | 14888.8896 | 14888.8896 | 57.3685 |  | 13205.7824 | 13205.7824 | 0 | 1683.1072 | 0 | 2399.0745 | 0 | 383.6824 | 0 | 5372.5408 | 0 | 383.6824 | 0 | 4994.4997 | 0 | 383.6824 | 0 | 5621.9531 | 0 | 383.6824 | 0 | 2782.757 | 5756.2233 | 5378.1821 | 6005.6356
70300 | 0 | 242.131 | TRUE | 1690 | Non-CBSA East North Central | 5A | 5A | Hour0 | 4 | Cold | None | Standard Efficiency | East North Central | East North Central | Midwest | Not in a census Place | Electric, 80% Usage | EnergyStar, 80% Usage | Yes | Propane, 80% Usage | 70F | Yes | 5F | Night Setup +5h | Not Applicable | G2600810 | G2600810, G26001004 | None | None | 20 ft^2 | Fiberglass | 20% Leakage, R-4 | 2 ft | None | data/cambium/LRMER_MidCase_15_2025start,data/cambium/LRMER_LowRECost_15_2025start,data/cambium/LRMER_95DecarbBy2035_15_2025start,data/cambium/LRMER_LowRECost_25_2025start | kg/MWh,kg/MWh,kg/MWh,kg/MWh | /lib/resources/data/cambium/LRMER_MidCase_15_2025start/RFCMc.csv,/lib/resources/data/cambium/LRMER_LowRECost_15_2025start/RFCMc.csv,/lib/resources/data/cambium/LRMER_95DecarbBy2035_15_2025start/RFCMc.csv,/lib/resources/data/cambium/LRMER_LowRECost_25_2025start/RFCMc.csv | lb/MBtu,lb/MBtu,lb/MBtu,lb/MBtu | 195.9,195.9,195.9,195.9 | 147.3,147.3,147.3,147.3 | 177.8,177.8,177.8,177.8 | LRMER_MidCase_15_2025start,LRMER_LowRECost_15_2025start,LRMER_95DecarbBy2035_15_2025start,LRMER_LowRECost_25_2025start | CO2e,CO2e,CO2e,CO2e | 200.0,200.0,200.0,200.0 | 150-200% | RFCMc | Vented Attic | None | None | None | None | None | Single-Family Detached | Single-Family Detached | Single-Family Detached | 1500-1999 | 1500-2499 | Slab | 2 Car | 1 | 1 | <8 | None | Brick | No | Other Fuel | 68F | Yes | 3F | Night -3h | No Exterior Use | Uninsulated | 50% Usage | None | None | None | Yes | None | No | Other | Ducted Heating | None | None | None | None | No | None | None | None | None | 25000-29999 | 20000-39999 | 20000-39999 | 15 ACH50 | R-7 | None | None | None | Unfinished, Uninsulated | Uninsulated | Brick, 12-in, 3-wythe, R-7 | Summer = 0.7, Winter = 0.85 | MISO | 100% Incandescent | 100% Usage | 100% Usage | CR04 | None | EF 15.9 | None | None | None | None | None | None | None | None | None | Cooling Season, 7 days/wk | Left/Right at 15ft | 2 | North | None | 50% | 85% | G26001004 | In metro area, not/partially in principal city | None | None | No | Hour9 | 103 | EF 17.6, 100% Usage | Composition Shingles | Stochastic | 1 | 1 | 2018 | 31 | 12 | 15 | None | MI | Owner | 1 | Low | Occupied | 1970s | 1960-79 | Electric Premium | Electricity | Yes | Grand Rapids Kent C | 42.88 | -85.52 | F9 B9 L9 R9 | Double, Clear, Metal, Air | 67.9925 | 0.13719 |  | 320.0336 | 0.64575 |  | 18.7565 | 0.037846 |  | 0 | 0 |  | 0 | 0 |  | 0 | 0 |  | 0 | 0 |  | 0 | 0 |  | 0 | 0 | 0 | 0 | 1287.7543 | 184.6348 | 0.37255 |  | 99.9372 | 1938.9582 | 3.9123 |  | 21.9803 | 0.044351 |  | 955.4117 | 1.9278 |  | 0 | 0 | 0 | 22.2734 | 0.044942 |  | 914.0887 | 1.8444 |  | 0 | 0 | 0 | 0 | 0 | 0 | 0 | 0 | 0 | 0 |  | 0 | 0 | 0 |  | 0 | 0 | 0 | 0 |  | 0 | 0 | 0 | 0 | 650.9108 | 6482.1459 | 6482.1459 | 13.0794 |  | 5831.2351 | 5831.2351 | 0 | 0 | 650.9108 | 1035.8476 | 0 | 0 | 179.0855 | 2348.46 | 0 | 0 | 179.0855 | 2204.932 | 0 | 0 | 179.0855 | 2453.6653 | 0 | 0 | 179.0855 | 1214.9331 | 2527.5455 | 2384.0175 | 2632.7508
70337 | 0 | 242.131 | TRUE | 1690 | Non-CBSA East North Central | 6A | 6A | Hour16 | 3 | Cold | None | Standard Efficiency, No usage | East North Central | East North Central | Midwest | In another census Place | Propane, 100% Usage | EnergyStar, 100% Usage | Yes | Electric, 100% Usage | 75F | No | 0F | None | Not Applicable | G2600090 | G2600090, G26000400 | None | 318 Rated kWh, 100% Usage | 20 ft^2 | Fiberglass | 0% Leakage, Uninsulated | 2 ft | None | data/cambium/LRMER_MidCase_15_2025start,data/cambium/LRMER_LowRECost_15_2025start,data/cambium/LRMER_95DecarbBy2035_15_2025start,data/cambium/LRMER_LowRECost_25_2025start | kg/MWh,kg/MWh,kg/MWh,kg/MWh | /lib/resources/data/cambium/LRMER_MidCase_15_2025start/RFCMc.csv,/lib/resources/data/cambium/LRMER_LowRECost_15_2025start/RFCMc.csv,/lib/resources/data/cambium/LRMER_95DecarbBy2035_15_2025start/RFCMc.csv,/lib/resources/data/cambium/LRMER_LowRECost_25_2025start/RFCMc.csv | lb/MBtu,lb/MBtu,lb/MBtu,lb/MBtu | 195.9,195.9,195.9,195.9 | 147.3,147.3,147.3,147.3 | 177.8,177.8,177.8,177.8 | LRMER_MidCase_15_2025start,LRMER_LowRECost_15_2025start,LRMER_95DecarbBy2035_15_2025start,LRMER_LowRECost_25_2025start | CO2e,CO2e,CO2e,CO2e | 200.0,200.0,200.0,200.0 | 400%+ | RFCMc | Finished Attic or Cathedral Ceilings | None | None | None | None | None | Single-Family Detached | Single-Family Detached | Single-Family Detached | 1500-1999 | 1500-2499 | Heated Basement | 1 Car | 2 | 2 | <8 | None | Concrete | No | Propane | 55F | No | 0F | None | No Exterior Use | Uninsulated | 100% Usage | AC, SEER 10 | 60% Conditioned | Central AC | Yes | None | No | Fuel Furnace, 92.5% AFUE | Ducted Heating | Propane Fuel Furnace | None | None | None | No | None | None | None | None | 200000+ | 140000+ | 150000+ | 20 ACH50 | None | Uninsulated | Uninsulated | Uninsulated | Finished, R-30 | None | CMU, 6-in Hollow, R-7 | Summer = 0.7, Winter = 0.85 | MISO | 100% Incandescent | 100% Usage | 100% Usage | CR04 | None | None | None | None | None | None | None | None | None | None | Typical Efficiency | Cooling Season, 7 days/wk | Left/Right at 15ft | 2 | South | None | 100% | 85% | G26000400 | Not/partially in metro area | None | None | No | Hour17 | 103 | EF 17.6, 100% Usage | Composition Shingles | Stochastic | 1 | 1 | 2018 | 31 | 12 | 15 | None | MI | Owner | 1 | Medium | Vacant | 1970s | 1960-79 | Propane Standard | Propane | Yes | Antrim Co | 44.99 | -85.19 | F12 B12 L12 R12 | Single, Clear, Non-metal | 0 | 0 |  | 0 | 0 |  | 0 | 0 |  | 6.1545 | 0.012418 |  | 578.5223 | 1.1673 |  | 0 | 0 |  | 0 | 0 |  | 359.3051 | 0.72499 |  | 0 | 0 | 0 | 0 | 0 | 0 | 0 |  | 0 | 0 | 0 |  | 21.9803 | 0.044351 |  | 0 | 0 |  | 0 | 0 | 0 | 0 | 0 |  | 434.0383 | 0.87578 |  | 0 | 0 | 0 | 0 | 0 | 0 | 0 | 0 | 0 | 0 |  | 0 | 0 | 0 |  | 0 | 0 | 0 | 0 |  | 0 | 0 | 16388.5342 | 1647.9386 | 0 | 19436.1803 | 19436.1803 | 39.2174 |  | 1400.0005 | 1400.0005 | 0 | 0 | 18036.4729 | 257.7811 | 0 | 0 | 4963.3461 | 568.363 | 0 | 0 | 4963.3461 | 540.2008 | 0 | 0 | 4963.3461 | 589.7422 | 0 | 0 | 4963.3461 | 5221.1271 | 5531.7091 | 5503.5469 | 5553.0883
70361 | 0 | 242.131 | TRUE | 853 | Non-CBSA East North Central | 5A | 5A | Hour2 | 1 | Cold | None | Standard Efficiency | East North Central | East North Central | Midwest | Not in a census Place | Electric, 80% Usage | EnergyStar, 80% Usage | Yes | Electric, 80% Usage | 65F | No | 0F | None | Double-Loaded Interior | G2600490 | G2600490, G26001702 | None | None | 20 ft^2 | Fiberglass | 30% Leakage, Uninsulated | 2 ft | None | data/cambium/LRMER_MidCase_15_2025start,data/cambium/LRMER_LowRECost_15_2025start,data/cambium/LRMER_95DecarbBy2035_15_2025start,data/cambium/LRMER_LowRECost_25_2025start | kg/MWh,kg/MWh,kg/MWh,kg/MWh | /lib/resources/data/cambium/LRMER_MidCase_15_2025start/RFCMc.csv,/lib/resources/data/cambium/LRMER_LowRECost_15_2025start/RFCMc.csv,/lib/resources/data/cambium/LRMER_95DecarbBy2035_15_2025start/RFCMc.csv,/lib/resources/data/cambium/LRMER_LowRECost_25_2025start/RFCMc.csv | lb/MBtu,lb/MBtu,lb/MBtu,lb/MBtu | 195.9,195.9,195.9,195.9 | 147.3,147.3,147.3,147.3 | 177.8,177.8,177.8,177.8 | LRMER_MidCase_15_2025start,LRMER_LowRECost_15_2025start,LRMER_95DecarbBy2035_15_2025start,LRMER_LowRECost_25_2025start | CO2e,CO2e,CO2e,CO2e | 200.0,200.0,200.0,200.0 | 400%+ | RFCMc | None | Right | None | Bottom | 12 | None | 10 to 19 Unit | Multifamily with 5+ units, 1-3 stories | Multi-Family with 5+ Units | 750-999 | 0-1499 | Vented Crawlspace | None | 3 | 3 | <8 | None | Brick | No | Electricity | 80F | No | 0F | None | No Exterior Use | Uninsulated | 50% Usage | None | None | None | Yes | None | No | Electric Furnace, 100% AFUE | Ducted Heating | Electricity Electric Furnace | None | None | None | No | None | None | None | None | 50000-59999 | 40000-59999 | 40000-59999 | 25 ACH50 | None | Uninsulated | Uninsulated | Uninsulated | Finished, R-30 | None | Brick, 12-in, 3-wythe, Uninsulated | Summer = 0.7, Winter = 0.85 | MISO | 100% CFL | 100% Usage | 100% Usage | CR04 | None | None | None | None | None | None | None | None | None | None | None | Cooling Season, 7 days/wk | 12 | 1 | South | None | 50% | 89% | G26001702 | In metro area, not/partially in principal city | None | None | None | Hour18 | 103 | EF 15.9, 100% Usage | Asphalt Shingles, Medium | Stochastic | 1 | 1 | 2018 | 31 | 12 | 15 | None | MI | Renter | 1 | Low | Occupied | 1950s | 1940-59 | Electric Standard | Electricity | No | Flint Bishop Intl | 42.97 | -83.75 | F9 B9 L9 R9 | Single, Clear, Metal | 67.9925 | 0.27181 |  | 231.8192 | 0.92673 |  | 13.4813 | 0.053893 |  | 0 | 0 |  | 0 | 0 |  | 0 | 0 |  | 0 | 0 |  | 693.1131 | 2.7708 |  | 0 | 29089.3552 | 0 | 0 | 863.6804 | 35.7547 | 0.14293 |  | 0 | 390.3707 | 1.5606 |  | 16.412 | 0.065609 |  | 615.7423 | 2.4615 |  | 0 | 0 | 0 | 277.5383 | 1.1095 |  | 480.0504 | 1.9191 |  | 0 | 0 | 0 | 0 | 0 | 0 | 0 | 0 | 0 | 0 |  | 0 | 0 | 0 |  | 0 | 0 | 0 | 0 |  | 0 | 0 | 0 | 0 | 0 | 32775.31 | 32775.31 | 131.0244 |  | 32775.31 | 32775.31 | 0 | 0 | 0 | 5899.162 | 0 | 0 | 0 | 13458.8776 | 0 | 0 | 0 | 12315.1567 | 0 | 0 | 0 | 14116.7471 | 0 | 0 | 0 | 5899.162 | 13458.8776 | 12315.1567 | 14116.7471
70368 | 0 | 242.131 | TRUE | 1675 | CBSA Detroit-Warren-Dearborn, MI | 5A | 5A | Hour3 | 3 | Cold | None | None | East North Central | East North Central | Midwest | MI, Sterling Heights | Gas, 100% Usage | Standard, 100% Usage | Yes | Gas, 100% Usage | 75F | No | 0F | None | Not Applicable | G2600990 | G2600990, G26003003 | None | 318 Rated kWh, 100% Usage | 20 ft^2 | Fiberglass | 20% Leakage, Uninsulated | 2 ft | None | data/cambium/LRMER_MidCase_15_2025start,data/cambium/LRMER_LowRECost_15_2025start,data/cambium/LRMER_95DecarbBy2035_15_2025start,data/cambium/LRMER_LowRECost_25_2025start | kg/MWh,kg/MWh,kg/MWh,kg/MWh | /lib/resources/data/cambium/LRMER_MidCase_15_2025start/RFCMc.csv,/lib/resources/data/cambium/LRMER_LowRECost_15_2025start/RFCMc.csv,/lib/resources/data/cambium/LRMER_95DecarbBy2035_15_2025start/RFCMc.csv,/lib/resources/data/cambium/LRMER_LowRECost_25_2025start/RFCMc.csv | lb/MBtu,lb/MBtu,lb/MBtu,lb/MBtu | 195.9,195.9,195.9,195.9 | 147.3,147.3,147.3,147.3 | 177.8,177.8,177.8,177.8 | LRMER_MidCase_15_2025start,LRMER_LowRECost_15_2025start,LRMER_95DecarbBy2035_15_2025start,LRMER_LowRECost_25_2025start | CO2e,CO2e,CO2e,CO2e | 200.0,200.0,200.0,200.0 | 150-200% | RFCMc | Vented Attic | None | Left | None | None | 8 | Single-Family Attached | Single-Family Attached | Single-Family Attached | 1500-1999 | 1500-2499 | Unheated Basement | None | 2 | 2 | <8 | None | Brick | No | Natural Gas | 70F | Yes | 3F | Night +4h | No Exterior Use | Uninsulated | 100% Usage | AC, SEER 13 | 100% Conditioned | Central AC | Yes | None | No | Fuel Furnace, 92.5% AFUE | Ducted Heating | Natural Gas Fuel Furnace | None | None | None | No | None | None | None | None | 40000-44999 | 40000-59999 | 40000-59999 | 8 ACH50 | R-38 | Uninsulated | Uninsulated | Uninsulated | Unfinished, Uninsulated | None | Brick, 12-in, 3-wythe, R-19 | Summer = 0.7, Winter = 0.85 | MISO | 100% CFL | 100% Usage | 100% Usage | CR04 | None | None | None | None | None | None | None | None | None | None | None | Cooling Season, 7 days/wk | 27 | 4 | South | None | 100% | 104% | G26003003 | In metro area, not/partially in principal city | None | None | No | Hour22 | 103 | EF 17.6, 100% Usage | Composition Shingles | Stochastic | 1 | 1 | 2018 | 31 | 12 | 15 | None | MI | Renter | 1 | Medium | Occupied | 1990s | 1980-99 | Natural Gas Standard | Natural Gas | Yes | Selfridge Angb | 42.6 | -82.83 | F18 B18 L18 R18 | Double, Clear, Non-metal, Air | 0 | 0 |  | 90.2659 | 0.18377 |  | 37.8062 | 0.076967 |  | 320.0336 | 0.65153 |  | 1593.7205 | 3.2445 |  | 136.5711 | 0.27803 |  | 0 | 0 |  | 438.7274 | 0.89317 |  | 0 | 0 | 0 | 0 | 0 | 46.0122 | 0.093673 |  | 0 | 616.0354 | 1.2541 |  | 21.9803 | 0.044748 |  | 2298.2633 | 4.6789 |  | 0 | 0 | 0 | 32.5309 | 0.066227 |  | 434.0383 | 0.88362 |  | 0 | 0 | 0 | 0 | 1200.7122 | 0 | 0 | 0 | 21061.8455 | 42.8781 |  | 0 | 5923.8455 | 12.0599 |  | 0 | 0 | 953.6533 | 1.9415 |  | 0 | 0 | 0 | 0 | 0 | 35206.0415 | 35206.0415 | 71.6732 |  | 6065.985 | 6065.985 | 0 | 29140.0565 | 0 | 1099.2634 | 0 | 6643.3329 | 0 | 2445.0656 | 0 | 6643.3329 | 0 | 2330.8157 | 0 | 6643.3329 | 0 | 2536.4069 | 0 | 6643.3329 | 0 | 7742.5963 | 9088.3985 | 8974.1486 | 9179.7398
70409 | 0 | 242.131 | TRUE | 2663 | Non-CBSA East North Central | 5A | 5A | Hour7 | 4 | Cold | None | Standard Efficiency | East North Central | East North Central | Midwest | Not in a census Place | Electric, 80% Usage | Standard, 80% Usage | Yes | Propane, 80% Usage | 65F | Yes | 9F | Day and Night Setup | Not Applicable | G2601610 | G2601610, G26002701 | None | None | 20 ft^2 | Fiberglass | 20% Leakage, R-4 | 2 ft | None | data/cambium/LRMER_MidCase_15_2025start,data/cambium/LRMER_LowRECost_15_2025start,data/cambium/LRMER_95DecarbBy2035_15_2025start,data/cambium/LRMER_LowRECost_25_2025start | kg/MWh,kg/MWh,kg/MWh,kg/MWh | /lib/resources/data/cambium/LRMER_MidCase_15_2025start/RFCMc.csv,/lib/resources/data/cambium/LRMER_LowRECost_15_2025start/RFCMc.csv,/lib/resources/data/cambium/LRMER_95DecarbBy2035_15_2025start/RFCMc.csv,/lib/resources/data/cambium/LRMER_LowRECost_25_2025start/RFCMc.csv | lb/MBtu,lb/MBtu,lb/MBtu,lb/MBtu | 195.9,195.9,195.9,195.9 | 147.3,147.3,147.3,147.3 | 177.8,177.8,177.8,177.8 | LRMER_MidCase_15_2025start,LRMER_LowRECost_15_2025start,LRMER_95DecarbBy2035_15_2025start,LRMER_LowRECost_25_2025start | CO2e,CO2e,CO2e,CO2e | 200.0,200.0,200.0,200.0 | 150-200% | RFCMc | Vented Attic | None | None | None | None | None | Single-Family Detached | Single-Family Detached | Single-Family Detached | 2500-2999 | 2500-3999 | Slab | 3 Car | 2 | 2 | <8 | None | Brick | No | Propane | 60F | Yes | 3F | Night -5h | No Exterior Use | Uninsulated | 50% Usage | AC, SEER 10 | 100% Conditioned | Central AC | Yes | None | No | Fuel Furnace, 80% AFUE | Ducted Heating | Propane Fuel Furnace | None | None | None | No | None | None | None | None | 70000-79999 | 60000-79999 | 60000-99999 | 20 ACH50 | R-30 | None | None | None | Unfinished, Uninsulated | 2ft R10 Perimeter, Vertical | Brick, 12-in, 3-wythe, R-11 | Summer = 0.7, Winter = 0.85 | MISO | 100% LED | 100% Usage | 100% Usage | CR04 | None | None | None | None | None | None | None | Has Pool | None | 1.0 HP Pump | Typical Efficiency | Cooling Season, 7 days/wk | Left/Right at 15ft | 8 | Northwest | None | 50% | 85% | G26002701 | In metro area, not/partially in principal city | None | None | No | Hour10 | 103 | EF 19.9, 100% Usage | Asphalt Shingles, Medium | Stochastic | 1 | 1 | 2018 | 31 | 12 | 15 | None | MI | Owner | 1 | Low | Occupied | 1990s | 1980-99 | Electric Premium | Electricity | Yes | Ann Arbor Municipal | 42.22 | -83.75 | F15 B15 L15 R15 | Double, Low-E, Non-metal, Air, M-Gain | 67.9925 | 0.087065 |  | 1748.1689 | 2.2385 |  | 65.3548 | 0.083688 |  | 484.4465 | 0.62034 |  | 4432.6999 | 5.6761 |  | 0 | 0 |  | 0 | 0 |  | 886.8331 | 1.1356 |  | 0 | 0 | 0 | 0 | 4384.3432 | 38.9785 | 0.049912 |  | 16.7051 | 677.8734 | 0.86802 |  | 21.9803 | 0.028146 |  | 1836.6764 | 2.3519 |  | 0 | 4193.5539 | 0 | 44.2537 | 0.056667 |  | 400.042 | 0.51226 |  | 740.2975 | 0 | 0 | 0 | 0 | 0 | 0 | 0 | 0 | 0 |  | 0 | 0 | 0 |  | 0 | 0 | 0 | 0 |  | 0 | 0 | 34839.7027 | 0 | 1292.7365 | 56172.6389 | 56172.6389 | 71.9297 |  | 20040.1998 | 20040.1998 | 0 | 0 | 36132.4391 | 3451.5318 | 0 | 0 | 9943.1144 | 7837.5699 | 0 | 0 | 9943.1144 | 7528.0199 | 0 | 0 | 9943.1144 | 8115.2252 | 0 | 0 | 9943.1144 | 13394.6462 | 17780.6844 | 17471.1343 | 18058.3396
70429 | 0 | 242.131 | TRUE | 633 | Non-CBSA East North Central | 6A | 6A | Hour18 | 2 | Cold | None | Standard Efficiency | East North Central | East North Central | Midwest | Not in a census Place | Electric, 100% Usage | EnergyStar, 100% Usage | Yes | Gas, 100% Usage | 76F | No | 0F | None | Not Applicable | G2600550 | G2600550, G26000500 | None | None | 20 ft^2 | Fiberglass | 20% Leakage, R-4 | 2 ft | None | data/cambium/LRMER_MidCase_15_2025start,data/cambium/LRMER_LowRECost_15_2025start,data/cambium/LRMER_95DecarbBy2035_15_2025start,data/cambium/LRMER_LowRECost_25_2025start | kg/MWh,kg/MWh,kg/MWh,kg/MWh | /lib/resources/data/cambium/LRMER_MidCase_15_2025start/RFCMc.csv,/lib/resources/data/cambium/LRMER_LowRECost_15_2025start/RFCMc.csv,/lib/resources/data/cambium/LRMER_95DecarbBy2035_15_2025start/RFCMc.csv,/lib/resources/data/cambium/LRMER_LowRECost_25_2025start/RFCMc.csv | lb/MBtu,lb/MBtu,lb/MBtu,lb/MBtu | 195.9,195.9,195.9,195.9 | 147.3,147.3,147.3,147.3 | 177.8,177.8,177.8,177.8 | LRMER_MidCase_15_2025start,LRMER_LowRECost_15_2025start,LRMER_95DecarbBy2035_15_2025start,LRMER_LowRECost_25_2025start | CO2e,CO2e,CO2e,CO2e | 200.0,200.0,200.0,200.0 | 0-100% | RFCMc | Vented Attic | None | None | None | None | None | Mobile Home | Mobile Home | Mobile Home | 500-749 | 0-1499 | Ambient | None | 1 | 1 | <8 | Vinyl, Light | Wood Frame | No | Propane | 68F | No | 0F | None | No Exterior Use | Uninsulated | 100% Usage | None | None | None | Yes | None | No | Fuel Furnace, 80% AFUE | Ducted Heating | Propane Fuel Furnace | None | None | None | No | None | None | None | None | <10000 | <20000 | <20000 | 25 ACH50 | R-38 | Uninsulated | None | None | Unfinished, Uninsulated | None | Wood Stud, R-7 | Summer = 0.7, Winter = 0.85 | MISO | 100% CFL | 100% Usage | 100% Usage | CR04 | None | None | None | None | None | None | None | None | None | None | None | Cooling Season, 7 days/wk | Left/Right at 15ft | 2 | West | None | 100% | 94% | G26000500 | Not/partially in metro area | None | None | No | Hour18 | 103 | EF 17.6, 100% Usage | Metal, Dark | Stochastic | 1 | 1 | 2018 | 31 | 12 | 15 | None | MI | Owner | 1 | Medium | Occupied | 1970s | 1960-79 | Electric Premium | Electricity | Yes | Cherry Capital | 44.74 | -85.58 | F12 B12 L12 R12 | Single, Clear, Non-metal | 54.5112 | 0.29365 |  | 400.042 | 2.155 |  | 23.4457 | 0.1263 |  | 0 | 0 |  | 0 | 0 |  | 0 | 0 |  | 0 | 0 |  | 572.0747 | 3.0818 |  | 0 | 0 | 0 | 0 | 2359.5152 | 32.824 | 0.17682 |  | 0 | 329.998 | 1.7777 |  | 16.412 | 0.088412 |  | 1814.9891 | 9.7774 |  | 0 | 0 | 0 | 27.8418 | 0.14998 |  | 434.0383 | 2.3382 |  | 0 | 0 | 0 | 0 | 0 | 0 | 0 | 0 | 0 | 0 |  | 0 | 0 | 0 |  | 0 | 0 | 813.5653 | 4.3827 |  | 0 | 0 | 22618.0529 | 0 | 0 | 29497.0171 | 29497.0171 | 158.9018 |  | 6065.6919 | 6065.6919 | 0 | 813.5653 | 22618.0529 | 1081.6763 | 0 | 185.4562 | 6224.1487 | 2452.876 | 0 | 185.4562 | 6224.1487 | 2295.0812 | 0 | 185.4562 | 6224.1487 | 2568.1348 | 0 | 185.4562 | 6224.1487 | 7491.2812 | 8862.481 | 8704.6861 | 8977.7397
70456 | 0 | 242.131 | TRUE | 3301 | CBSA Detroit-Warren-Dearborn, MI | 5A | 5A | Hour10 | 3 | Cold | None | Standard Efficiency | East North Central | East North Central | Midwest | Not in a census Place | Gas, 80% Usage | EnergyStar, 80% Usage | Yes | Electric, 80% Usage | 75F | No | 0F | None | Not Applicable | G2600930 | G2600930, G26002800 | None | None | 20 ft^2 | Fiberglass | 30% Leakage, R-4 | 2 ft | None | data/cambium/LRMER_MidCase_15_2025start,data/cambium/LRMER_LowRECost_15_2025start,data/cambium/LRMER_95DecarbBy2035_15_2025start,data/cambium/LRMER_LowRECost_25_2025start | kg/MWh,kg/MWh,kg/MWh,kg/MWh | /lib/resources/data/cambium/LRMER_MidCase_15_2025start/RFCMc.csv,/lib/resources/data/cambium/LRMER_LowRECost_15_2025start/RFCMc.csv,/lib/resources/data/cambium/LRMER_95DecarbBy2035_15_2025start/RFCMc.csv,/lib/resources/data/cambium/LRMER_LowRECost_25_2025start/RFCMc.csv | lb/MBtu,lb/MBtu,lb/MBtu,lb/MBtu | 195.9,195.9,195.9,195.9 | 147.3,147.3,147.3,147.3 | 177.8,177.8,177.8,177.8 | LRMER_MidCase_15_2025start,LRMER_LowRECost_15_2025start,LRMER_95DecarbBy2035_15_2025start,LRMER_LowRECost_25_2025start | CO2e,CO2e,CO2e,CO2e | 200.0,200.0,200.0,200.0 | 300-400% | RFCMc | Vented Attic | None | None | None | None | None | Single-Family Detached | Single-Family Detached | Single-Family Detached | 3000-3999 | 2500-3999 | Slab | 2 Car | 2 | 2 | <8 | None | Brick | No | Electricity | 65F | No | 0F | None | No Exterior Use | Uninsulated | 50% Usage | AC, SEER 10 | 100% Conditioned | Central AC | Yes | None | Yes | Electric Baseboard, 100% Efficiency | Non-Ducted Heating | Electricity Baseboard | None | None | None | No | None | None | None | None | 50000-59999 | 40000-59999 | 40000-59999 | 6 ACH50 | R-38 | None | None | None | Unfinished, Uninsulated | 2ft R10 Under, Horizontal | Brick, 12-in, 3-wythe, R-15 | Summer = 0.7, Winter = 0.85 | MISO | 100% CFL | 100% Usage | 100% Usage | CR04 | None | None | EF 12, National Average | None | None | None | None | None | None | None | None | Cooling Season, 7 days/wk | Left/Right at 15ft | 2 | East | None | 50% | 85% | G26002800 | In metro area, not/partially in principal city | None | None | No | Hour18 | 103 | EF 17.6, 100% Usage | Composition Shingles | Stochastic | 1 | 1 | 2018 | 31 | 12 | 15 | None | MI | Owner | 1 | Low | Occupied | 1990s | 1980-99 | Electric Premium | Electricity | Yes | Livingston Co | 42.63 | -83.98 | F12 B12 L12 R12 | Double, Low-E, Non-metal, Air, M-Gain | 67.9925 | 0.070238 |  | 28.721 | 0.029669 |  | 18.7565 | 0.019376 |  | 586.1421 | 0.6055 |  | 2470.296 | 2.5519 |  | 0 | 0 |  | 319.7405 | 0.3303 |  | 0 | 0 |  | 0 | 18211.7294 | 0 | 0 | 1279.5483 | 66.2341 | 0.068421 |  | 24.911 | 1062.6757 | 1.0978 |  | 21.9803 | 0.022706 |  | 1160.8545 | 1.1992 |  | 0 | 0 | 0 | 324.4297 | 0.33514 |  | 434.0383 | 0.44837 |  | 0 | 0 | 0 | 0 | 380.1132 | 0 | 0 | 0 | 0 | 0 |  | 0 | 0 | 0 |  | 0 | 0 | 0 | 0 |  | 0 | 0 | 0 | 0 | 0 | 26458.1631 | 26458.1631 | 27.3318 |  | 26078.05 | 26078.05 | 0 | 380.1132 | 0 | 4781.0949 | 0 | 86.6597 | 0 | 10689.5084 | 0 | 86.6597 | 0 | 9926.0163 | 0 | 86.6597 | 0 | 11186.2342 | 0 | 86.6597 | 0 | 4867.7546 | 10776.1681 | 10012.676 | 11272.8939
70509 | 0 | 242.131 | TRUE | 853 | CBSA Detroit-Warren-Dearborn, MI | 5A | 5A | Hour6 | 1 | Cold | None | Standard Efficiency, No usage | East North Central | East North Central | Midwest | MI, Rochester Hills | None | None | None | Gas, 120% Usage | 78F | No | 0F | None | Double-Loaded Interior | G2601250 | G2601250, G26002903 | None | None | 20 ft^2 | Fiberglass | 20% Leakage, R-6 | 2 ft | None | data/cambium/LRMER_MidCase_15_2025start,data/cambium/LRMER_LowRECost_15_2025start,data/cambium/LRMER_95DecarbBy2035_15_2025start,data/cambium/LRMER_LowRECost_25_2025start | kg/MWh,kg/MWh,kg/MWh,kg/MWh | /lib/resources/data/cambium/LRMER_MidCase_15_2025start/RFCMc.csv,/lib/resources/data/cambium/LRMER_LowRECost_15_2025start/RFCMc.csv,/lib/resources/data/cambium/LRMER_95DecarbBy2035_15_2025start/RFCMc.csv,/lib/resources/data/cambium/LRMER_LowRECost_25_2025start/RFCMc.csv | lb/MBtu,lb/MBtu,lb/MBtu,lb/MBtu | 195.9,195.9,195.9,195.9 | 147.3,147.3,147.3,147.3 | 177.8,177.8,177.8,177.8 | LRMER_MidCase_15_2025start,LRMER_LowRECost_15_2025start,LRMER_95DecarbBy2035_15_2025start,LRMER_LowRECost_25_2025start | CO2e,CO2e,CO2e,CO2e | 200.0,200.0,200.0,200.0 | 200-300% | RFCMc | None | Middle | None | Top | 13 | None | 10 to 19 Unit | Multifamily with 5+ units, 1-3 stories | Multi-Family with 5+ Units | 750-999 | 0-1499 | Unheated Basement | None | 2 | 2 | <8 | Vinyl, Light | Brick | No | Natural Gas | 55F | No | 0F | None | No Exterior Use | Uninsulated | 200% Usage | AC, SEER 13 | 100% Conditioned | Central AC | Yes | None | No | Fuel Furnace, 92.5% AFUE | Ducted Heating | Natural Gas Fuel Furnace | None | None | None | No | None | None | None | None | 25000-29999 | 20000-39999 | 20000-39999 | 7 ACH50 | None | Uninsulated | Uninsulated | Uninsulated | Finished, R-30 | None | Brick, 12-in, 3-wythe, R-15 | Summer = 0.7, Winter = 0.85 | MISO | 100% Incandescent | 100% Usage | 100% Usage | CR04 | None | None | None | None | None | None | None | None | None | None | None | Cooling Season, 7 days/wk | 4 | 1 | Southwest | None | 200% | 89% | G26002903 | In metro area, not/partially in principal city | None | None | None | Hour17 | 103 | EF 15.9, 100% Usage | Asphalt Shingles, Medium | Stochastic | 1 | 1 | 2018 | 31 | 12 | 15 | None | MI | Renter | 1 | High | Vacant | 2000s | 2000-09 | Natural Gas Standard | Natural Gas | Yes | Oakland Co Intl | 42.67 | -83.42 | F30 B30 L30 R30 | Double, Low-E, Non-metal, Air, M-Gain | 0 | 0 |  | 0 | 0 |  | 0 | 0 |  | 48.0637 | 0.19214 |  | 438.4343 | 1.7527 |  | 0 | 0 |  | 0 | 0 |  | 6.1545 | 0.024604 |  | 0 | 0 | 0 | 0 | 0 | 0 | 0 |  | 0 | 0 | 0 |  | 16.412 | 0.065609 |  | 0 | 0 |  | 0 | 0 | 0 | 0 | 0 |  | 480.0504 | 1.9191 |  | 0 | 0 | 0 | 0 | 0 | 0 | 0 | 0 | 1565.2926 | 6.2575 |  | 0 | 1580.5323 | 6.3184 |  | 0 | 0 | 0 | 0 |  | 0 | 0 | 0 | 0 | 0 | 4134.9397 | 4134.9397 | 16.5301 |  | 989.1149 | 989.1149 | 0 | 3145.8249 | 0 | 181.0691 | 0 | 717.2035 | 0 | 403.5271 | 0 | 717.2035 | 0 | 381.9978 | 0 | 717.2035 | 0 | 418.2498 | 0 | 717.2035 | 0 | 898.2726 | 1120.7306 | 1099.2013 | 1135.4533
70627 | 0 | 242.131 | TRUE | 885 | CBSA Detroit-Warren-Dearborn, MI | 5A | 5A | Hour3 | 2 | Cold | None | Standard Efficiency, No usage | East North Central | East North Central | Midwest | MI, Westland | Gas, 100% Usage | EnergyStar, 100% Usage | Yes | Electric, 100% Usage | 72F | No | 0F | None | Not Applicable | G2601630 | G2601630, G26003204 | None | None | 20 ft^2 | Fiberglass | 0% Leakage, Uninsulated | 2 ft | None | data/cambium/LRMER_MidCase_15_2025start,data/cambium/LRMER_LowRECost_15_2025start,data/cambium/LRMER_95DecarbBy2035_15_2025start,data/cambium/LRMER_LowRECost_25_2025start | kg/MWh,kg/MWh,kg/MWh,kg/MWh | /lib/resources/data/cambium/LRMER_MidCase_15_2025start/RFCMc.csv,/lib/resources/data/cambium/LRMER_LowRECost_15_2025start/RFCMc.csv,/lib/resources/data/cambium/LRMER_95DecarbBy2035_15_2025start/RFCMc.csv,/lib/resources/data/cambium/LRMER_LowRECost_25_2025start/RFCMc.csv | lb/MBtu,lb/MBtu,lb/MBtu,lb/MBtu | 195.9,195.9,195.9,195.9 | 147.3,147.3,147.3,147.3 | 177.8,177.8,177.8,177.8 | LRMER_MidCase_15_2025start,LRMER_LowRECost_15_2025start,LRMER_95DecarbBy2035_15_2025start,LRMER_LowRECost_25_2025start | CO2e,CO2e,CO2e,CO2e | 200.0,200.0,200.0,200.0 | 400%+ | RFCMc | Vented Attic | None | None | None | None | None | Single-Family Detached | Single-Family Detached | Single-Family Detached | 750-999 | 0-1499 | Heated Basement | None | 2 | 2 | <8 | None | Brick | No | Natural Gas | 55F | Yes | 12F | Night -2h | No Exterior Use | Uninsulated | 100% Usage | AC, SEER 15 | 100% Conditioned | Central AC | Yes | None | No | Fuel Furnace, 80% AFUE | Ducted Heating | Natural Gas Fuel Furnace | None | None | None | No | None | None | None | None | 80000-99999 | 80000-99999 | 60000-99999 | 15 ACH50 | R-30 | Uninsulated | Uninsulated | Uninsulated | Unfinished, Uninsulated | None | Brick, 12-in, 3-wythe, Uninsulated | Summer = 0.7, Winter = 0.85 | MISO | 100% CFL | 100% Usage | 100% Usage | CR04 | None | EF 6.7 | EF 12, National Average | None | None | None | None | None | None | None | None | Cooling Season, 7 days/wk | Left/Right at 15ft | 2 | West | None | 100% | 85% | G26003204 | In metro area, not/partially in principal city | None | None | No | Hour15 | 103 | EF 17.6, 100% Usage | Composition Shingles | Stochastic | 1 | 1 | 2018 | 31 | 12 | 15 | None | MI | Owner | 1 | Medium | Vacant | 1950s | 1940-59 | Natural Gas Standard | Natural Gas | Yes | Detroit Metropolita | 42.22 | -83.35 | F18 B18 L18 R18 | Double, Clear, Metal, Air | 0 | 0 |  | 0 | 0 |  | 0 | 0 |  | 545.9914 | 2.1038 |  | 1706.8459 | 6.5767 |  | 0 | 0 |  | 319.7405 | 1.232 |  | 184.6348 | 0.71142 |  | 0 | 0 | 0 | 0 | 0 | 0 | 0 |  | 0 | 0 | 0 |  | 16.412 | 0.063237 |  | 0 | 0 |  | 0 | 0 | 0 | 0 | 0 |  | 1790.0781 | 6.8974 |  | 0 | 0 | 0 | 0 | 0 | 0 | 0 | 0 | 8081.4348 | 31.1386 |  | 0 | 1676.6596 | 6.4603 |  | 0 | 0 | 0 | 0 |  | 0 | 0 | 0 | 0 | 0 | 14321.797 | 14321.797 | 55.1834 |  | 4563.4096 | 4563.4096 | 0 | 9758.0943 | 0 | 837.9402 | 0 | 2224.6705 | 0 | 1848.8978 | 0 | 2224.6705 | 0 | 1778.3425 | 0 | 2224.6705 | 0 | 1905.1918 | 0 | 2224.6705 | 0 | 3062.6108 | 4073.5684 | 4003.013 | 4129.8624
70631 | 0 | 242.131 | TRUE | 1690 | Non-CBSA East North Central | 6A | 6A | Hour7 | 3 | Cold | None | Standard Efficiency, No usage | East North Central | East North Central | Midwest | Not in a census Place | Electric, 100% Usage | EnergyStar, 100% Usage | Yes | Propane, 100% Usage | 75F | Yes | 9F | Day Setup -3h | Not Applicable | G2601050 | G2601050, G26000600 | None | 290 Rated kWh, 100% Usage | 20 ft^2 | Fiberglass | 0% Leakage, Uninsulated | 2 ft | None | data/cambium/LRMER_MidCase_15_2025start,data/cambium/LRMER_LowRECost_15_2025start,data/cambium/LRMER_95DecarbBy2035_15_2025start,data/cambium/LRMER_LowRECost_25_2025start | kg/MWh,kg/MWh,kg/MWh,kg/MWh | /lib/resources/data/cambium/LRMER_MidCase_15_2025start/RFCMc.csv,/lib/resources/data/cambium/LRMER_LowRECost_15_2025start/RFCMc.csv,/lib/resources/data/cambium/LRMER_95DecarbBy2035_15_2025start/RFCMc.csv,/lib/resources/data/cambium/LRMER_LowRECost_25_2025start/RFCMc.csv | lb/MBtu,lb/MBtu,lb/MBtu,lb/MBtu | 195.9,195.9,195.9,195.9 | 147.3,147.3,147.3,147.3 | 177.8,177.8,177.8,177.8 | LRMER_MidCase_15_2025start,LRMER_LowRECost_15_2025start,LRMER_95DecarbBy2035_15_2025start,LRMER_LowRECost_25_2025start | CO2e,CO2e,CO2e,CO2e | 200.0,200.0,200.0,200.0 | 100-150% | RFCMc | Vented Attic | None | None | None | None | None | Single-Family Detached | Single-Family Detached | Single-Family Detached | 1500-1999 | 1500-2499 | Heated Basement | 2 Car | 2 | 2 | <8 | None | Brick | No | Propane | 55F | Yes | 12F | Day and Night +4h | No Exterior Use | Uninsulated | 100% Usage | AC, SEER 13 | 60% Conditioned | Central AC | Yes | None | No | Fuel Wall/Floor Furnace, 68% AFUE | Non-Ducted Heating | Propane Fuel Wall/Floor Furnace | None | None | None | No | None | None | None | None | 20000-24999 | 20000-39999 | 20000-39999 | 20 ACH50 | R-38 | Uninsulated | Wall R-10, Exterior | R-10, Exterior | Unfinished, Uninsulated | None | Brick, 12-in, 3-wythe, R-19 | Summer = 0.7, Winter = 0.85 | MISO | 100% Incandescent | 100% Usage | 100% Usage | CR04 | None | EF 17.6 | EF 12, National Average | None | None | None | None | None | None | None | None | Cooling Season, 7 days/wk | Left/Right at 15ft | 2 | Southwest | None | 100% | 85% | G26000600 | Not/partially in metro area | None | None | No | Hour18 | 103 | EF 17.6, 100% Usage | Composition Shingles | Stochastic | 1 | 1 | 2018 | 31 | 12 | 15 | None | MI | Owner | 1 | Medium | Vacant | 1990s | 1980-99 | Propane Premium | Propane | Yes | Mason Co | 43.96 | -86.4 | F12 B12 L12 R12 | Double, Low-E, Non-metal, Air, M-Gain | 0 | 0 |  | 0 | 0 |  | 0 | 0 |  | 55.0974 | 0.11117 |  | 342.8932 | 0.69187 |  | 0 | 0 |  | 319.7405 | 0.64516 |  | 0 | 0 |  | 0 | 0 | 0 | 0 | 0 | 0 | 0 |  | 0 | 0 | 0 |  | 21.9803 | 0.044351 |  | 0 | 0 |  | 0 | 0 | 0 | 0 | 0 |  | 868.0765 | 1.7516 |  | 0 | 0 | 0 | 0 | 0 | 0 | 0 | 0 | 0 | 0 |  | 0 | 0 | 0 |  | 0 | 0 | 0 | 0 |  | 0 | 0 | 13422.655 | 954.5325 | 0 | 15984.6823 | 15984.6823 | 32.2531 |  | 1607.7879 | 1607.7879 | 0 | 0 | 14377.1875 | 292.6437 | 0 | 0 | 3956.3497 | 653.6602 | 0 | 0 | 3956.3497 | 618.7454 | 0 | 0 | 3956.3497 | 678.771 | 0 | 0 | 3956.3497 | 4248.9934 | 4610.0098 | 4575.095 | 4635.1207
70645 | 0 | 242.131 | TRUE | 1138 | CBSA Detroit-Warren-Dearborn, MI | 5A | 5A | Hour7 | 2 | Cold | None | None | East North Central | East North Central | Midwest | MI, Detroit | None | None | None | Electric, 120% Usage | 60F | No | 0F | None | Double-Loaded Interior | G2601630 | G2601630, G26003211 | None | None | 20 ft^2 | Fiberglass | 10% Leakage, Uninsulated | 2 ft | None | data/cambium/LRMER_MidCase_15_2025start,data/cambium/LRMER_LowRECost_15_2025start,data/cambium/LRMER_95DecarbBy2035_15_2025start,data/cambium/LRMER_LowRECost_25_2025start | kg/MWh,kg/MWh,kg/MWh,kg/MWh | /lib/resources/data/cambium/LRMER_MidCase_15_2025start/RFCMc.csv,/lib/resources/data/cambium/LRMER_LowRECost_15_2025start/RFCMc.csv,/lib/resources/data/cambium/LRMER_95DecarbBy2035_15_2025start/RFCMc.csv,/lib/resources/data/cambium/LRMER_LowRECost_25_2025start/RFCMc.csv | lb/MBtu,lb/MBtu,lb/MBtu,lb/MBtu | 195.9,195.9,195.9,195.9 | 147.3,147.3,147.3,147.3 | 177.8,177.8,177.8,177.8 | LRMER_MidCase_15_2025start,LRMER_LowRECost_15_2025start,LRMER_95DecarbBy2035_15_2025start,LRMER_LowRECost_25_2025start | CO2e,CO2e,CO2e,CO2e | 200.0,200.0,200.0,200.0 | 400%+ | RFCMc | None | Middle | None | Top | 20 | None | 20 to 49 Unit | Multifamily with 5+ units, 1-3 stories | Multi-Family with 5+ Units | 1000-1499 | 0-1499 | Unheated Basement | None | 2 | 2 | <8 | None | Brick | No | Natural Gas | 55F | Yes | 3F | Day and Night +4h | No Exterior Use | Uninsulated | 200% Usage | Room AC, EER 9.8 | 100% Conditioned | Room AC | Yes | None | No | Fuel Furnace, 80% AFUE | Ducted Heating | Natural Gas Fuel Furnace | None | None | None | No | None | None | None | None | 140000-159999 | 140000+ | 100000-149999 | 15 ACH50 | None | Uninsulated | Uninsulated | Uninsulated | Finished, R-38 | None | Brick, 12-in, 3-wythe, R-7 | Summer = 0.7, Winter = 0.85 | MISO | 100% CFL | 100% Usage | 100% Usage | CR04 | None | None | None | None | None | None | None | None | None | None | Typical Efficiency | Cooling Season, 7 days/wk | 27 | 2 | East | None | 200% | 89% | G26003211 | In metro area, principal city | None | None | None | Hour12 | 103 | EF 17.6, 100% Usage | Asphalt Shingles, Medium | Stochastic | 1 | 1 | 2018 | 31 | 12 | 15 | None | MI | Renter | 1 | High | Vacant | 1970s | 1960-79 | Natural Gas Standard | Natural Gas | No | Detroit Metropolita | 42.22 | -83.35 | F12 B12 L12 R12 | Double, Clear, Metal, Air | 0 | 0 |  | 0 | 0 |  | 0 | 0 |  | 0 | 0 |  | 1126.2721 | 3.3749 |  | 0 | 0 |  | 0 | 0 |  | 64.7687 | 0.19408 |  | 0 | 0 | 0 | 0 | 0 | 0 | 0 |  | 0 | 0 | 0 |  | 16.412 | 0.049178 |  | 0 | 0 |  | 0 | 0 | 0 | 0 | 0 |  | 434.0383 | 1.3006 |  | 0 | 0 | 0 | 0 | 0 | 0 | 0 | 0 | 2551.4767 | 7.6455 |  | 0 | 1796.2326 | 5.3824 |  | 0 | 0 | 0 | 0 |  | 0 | 0 | 0 | 0 | 0 | 5989.2004 | 5989.2004 | 17.9465 |  | 1641.4911 | 1641.4911 | 0 | 4347.7093 | 0 | 302.4236 | 0 | 991.2204 | 0 | 666.0999 | 0 | 991.2204 | 0 | 644.3978 | 0 | 991.2204 | 0 | 684.8401 | 0 | 991.2204 | 0 | 1293.6441 | 1657.3204 | 1635.6183 | 1676.0605
70653 | 0 | 242.131 | TRUE | 3138 | Non-CBSA East North Central | 5A | 5A | Hour5 | 3 | Cold | None | None | East North Central | East North Central | Midwest | MI, Midland | Electric, 80% Usage | Standard, 80% Usage | Yes | Gas, 80% Usage | 72F | No | 0F | None | Double-Loaded Interior | G2601110 | G2601110, G26001400 | None | None | 20 ft^2 | Fiberglass | None | 2 ft | None | data/cambium/LRMER_MidCase_15_2025start,data/cambium/LRMER_LowRECost_15_2025start,data/cambium/LRMER_95DecarbBy2035_15_2025start,data/cambium/LRMER_LowRECost_25_2025start | kg/MWh,kg/MWh,kg/MWh,kg/MWh | /lib/resources/data/cambium/LRMER_MidCase_15_2025start/RFCMc.csv,/lib/resources/data/cambium/LRMER_LowRECost_15_2025start/RFCMc.csv,/lib/resources/data/cambium/LRMER_95DecarbBy2035_15_2025start/RFCMc.csv,/lib/resources/data/cambium/LRMER_LowRECost_25_2025start/RFCMc.csv | lb/MBtu,lb/MBtu,lb/MBtu,lb/MBtu | 195.9,195.9,195.9,195.9 | 147.3,147.3,147.3,147.3 | 177.8,177.8,177.8,177.8 | LRMER_MidCase_15_2025start,LRMER_LowRECost_15_2025start,LRMER_95DecarbBy2035_15_2025start,LRMER_LowRECost_25_2025start | CO2e,CO2e,CO2e,CO2e | 200.0,200.0,200.0,200.0 | 300-400% | RFCMc | None | Middle | None | Bottom | 3 | None | 3 or 4 Unit | Multifamily with 2-4 Units | Multi-Family with 2 - 4 Units | 3000-3999 | 2500-3999 | Unheated Basement | None | 1 | 1 | <8 | Wood, Medium/Dark | Wood Frame | No | Natural Gas | 70F | No | 0F | None | No Exterior Use | Uninsulated | 50% Usage | Room AC, EER 9.8 | 60% Conditioned | Room AC | No | Heating Only | No | Shared Heating | Non-Ducted Heating | Natural Gas Shared Heating | None | None | Boiler Baseboards Heating Only, Natural Gas | No | None | None | None | None | 60000-69999 | 60000-79999 | 60000-99999 | 20 ACH50 | None | Uninsulated | Uninsulated | Uninsulated | Finished, R-7 | None | Wood Stud, Uninsulated | Summer = 0.7, Winter = 0.85 | MISO | 100% CFL | 100% Usage | 100% Usage | CR04 | None | None | None | None | None | None | None | None | None | None | None | Cooling Season, 7 days/wk | 12 | 2 | South | None | 50% | 96% | G26001400 | In metro area, not/partially in principal city | None | None | None | Hour16 | 103 | EF 15.9, 100% Usage | Composition Shingles | Stochastic | 1 | 1 | 2018 | 31 | 12 | 15 | None | MI | Owner | 1 | Low | Occupied | <1940 | <1940 | Natural Gas Standard | Natural Gas | No | Mbs Intl | 43.53 | -84.08 | F9 B9 L9 R9 | Single, Clear, Non-metal | 0 | 0 |  | 564.1618 | 0.61306 |  | 21.1011 | 0.02293 |  | 0 | 0 |  | 1733.8085 | 1.8841 |  | 0 | 0 |  | 0 | 0 |  | 175.5496 | 0.19077 |  | 0 | 0 | 0 | 0 | 0 | 64.1826 | 0.069746 |  | 0 | 1017.8358 | 1.1061 |  | 21.9803 | 0.023886 |  | 1169.3536 | 1.2707 |  | 0 | 0 | 0 | 21.3942 | 0.023249 |  | 480.0504 | 0.52166 |  | 0 | 0 | 0 | 0 | 0 | 0 | 0 | 0 | 49675.2533 | 53.9811 |  | 0 | 2955.0356 | 3.2112 |  | 0 | 0 | 624.8275 | 0.67899 |  | 0 | 0 | 0 | 0 | 0 | 58523.9481 | 58523.9481 | 63.5968 |  | 5269.1248 | 5269.1248 | 0 | 53254.8233 | 0 | 948.7746 | 0 | 12141.0321 | 0 | 2105.7953 | 0 | 12141.0321 | 0 | 2018.6013 | 0 | 12141.0321 | 0 | 2191.7769 | 0 | 12141.0321 | 0 | 13089.8067 | 14246.8274 | 14159.6333 | 14332.809
70665 | 0 | 242.131 | TRUE | 885 | Non-CBSA East North Central | 5A | 5A | Hour19 | 3 | Cold | None | None | East North Central | East North Central | Midwest | Not in a census Place | Electric, 80% Usage | Standard, 80% Usage | Yes | Electric, 80% Usage | 72F | No | 0F | None | Not Applicable | G2600670 | G2600670, G26001100 | None | None | 20 ft^2 | Fiberglass | 0% Leakage, Uninsulated | 2 ft | None | data/cambium/LRMER_MidCase_15_2025start,data/cambium/LRMER_LowRECost_15_2025start,data/cambium/LRMER_95DecarbBy2035_15_2025start,data/cambium/LRMER_LowRECost_25_2025start | kg/MWh,kg/MWh,kg/MWh,kg/MWh | /lib/resources/data/cambium/LRMER_MidCase_15_2025start/RFCMc.csv,/lib/resources/data/cambium/LRMER_LowRECost_15_2025start/RFCMc.csv,/lib/resources/data/cambium/LRMER_95DecarbBy2035_15_2025start/RFCMc.csv,/lib/resources/data/cambium/LRMER_LowRECost_25_2025start/RFCMc.csv | lb/MBtu,lb/MBtu,lb/MBtu,lb/MBtu | 195.9,195.9,195.9,195.9 | 147.3,147.3,147.3,147.3 | 177.8,177.8,177.8,177.8 | LRMER_MidCase_15_2025start,LRMER_LowRECost_15_2025start,LRMER_95DecarbBy2035_15_2025start,LRMER_LowRECost_25_2025start | CO2e,CO2e,CO2e,CO2e | 200.0,200.0,200.0,200.0 | 300-400% | RFCMc | Vented Attic | None | None | None | None | None | Single-Family Detached | Single-Family Detached | Single-Family Detached | 750-999 | 0-1499 | Heated Basement | None | 1 | 1 | <8 | Vinyl, Light | Brick | No | Natural Gas | 72F | Yes | 3F | Day +3h | No Exterior Use | Uninsulated | 50% Usage | Room AC, EER 9.8 | 40% Conditioned | Room AC | Yes | None | No | Fuel Furnace, 92.5% AFUE | Ducted Heating | Natural Gas Fuel Furnace | None | None | None | No | None | None | None | None | 50000-59999 | 40000-59999 | 40000-59999 | 20 ACH50 | R-19 | Uninsulated | Uninsulated | Uninsulated | Unfinished, Uninsulated | None | Brick, 12-in, 3-wythe, Uninsulated | Summer = 0.7, Winter = 0.85 | MISO | 100% CFL | 100% Usage | 100% Usage | CR04 | None | None | EF 12, National Average | None | None | None | None | None | None | None | None | Cooling Season, 7 days/wk | Left/Right at 15ft | 2 | East | None | 50% | 85% | G26001100 | Not/partially in metro area | None | None | No | Hour18 | 103 | EF 17.6, 100% Usage | Composition Shingles | Stochastic | 1 | 1 | 2018 | 31 | 12 | 15 | None | MI | Owner | 1 | Low | Occupied | 1960s | 1960-79 | Natural Gas Premium | Natural Gas | Yes | Grand Rapids Kent C | 42.88 | -85.52 | F9 B9 L9 R9 | Double, Low-E, Non-metal, Air, M-Gain | 0 | 0 |  | 610.174 | 2.3511 |  | 22.8595 | 0.08808 |  | 0 | 0 |  | 669.3743 | 2.5792 |  | 0 | 0 |  | 319.7405 | 1.232 |  | 421.7293 | 1.625 |  | 0 | 0 | 0 | 0 | 0 | 36.0477 | 0.1389 |  | 0 | 399.1628 | 1.538 |  | 21.9803 | 0.084693 |  | 852.5437 | 3.2849 |  | 0 | 0 | 0 | 324.4297 | 1.2501 |  | 434.0383 | 1.6724 |  | 0 | 0 | 0 | 0 | 0 | 0 | 0 | 0 | 19120.2497 | 73.6724 |  | 0 | 2305.297 | 8.8826 |  | 0 | 0 | 0 | 0 |  | 0 | 0 | 0 | 0 | 0 | 25537.6269 | 25537.6269 | 98.3992 |  | 4112.0802 | 4112.0802 | 0 | 21425.5467 | 0 | 740.1947 | 0 | 4884.5571 | 0 | 1664.5116 | 0 | 4884.5571 | 0 | 1572.2006 | 0 | 4884.5571 | 0 | 1730.8087 | 0 | 4884.5571 | 0 | 5624.7518 | 6549.0687 | 6456.7577 | 6615.3658
70679 | 0 | 242.131 | TRUE | 1220 | CBSA Detroit-Warren-Dearborn, MI | 5A | 5A | Hour3 | 3 | Cold | None | Standard Efficiency | East North Central | East North Central | Midwest | MI, Detroit | Gas, 100% Usage | EnergyStar, 100% Usage | Yes | Gas, 100% Usage | 78F | No | 0F | None | Not Applicable | G2601630 | G2601630, G26003210 | None | None | 20 ft^2 | Fiberglass | 30% Leakage, Uninsulated | 2 ft | None | data/cambium/LRMER_MidCase_15_2025start,data/cambium/LRMER_LowRECost_15_2025start,data/cambium/LRMER_95DecarbBy2035_15_2025start,data/cambium/LRMER_LowRECost_25_2025start | kg/MWh,kg/MWh,kg/MWh,kg/MWh | /lib/resources/data/cambium/LRMER_MidCase_15_2025start/RFCMc.csv,/lib/resources/data/cambium/LRMER_LowRECost_15_2025start/RFCMc.csv,/lib/resources/data/cambium/LRMER_95DecarbBy2035_15_2025start/RFCMc.csv,/lib/resources/data/cambium/LRMER_LowRECost_25_2025start/RFCMc.csv | lb/MBtu,lb/MBtu,lb/MBtu,lb/MBtu | 195.9,195.9,195.9,195.9 | 147.3,147.3,147.3,147.3 | 177.8,177.8,177.8,177.8 | LRMER_MidCase_15_2025start,LRMER_LowRECost_15_2025start,LRMER_95DecarbBy2035_15_2025start,LRMER_LowRECost_25_2025start | CO2e,CO2e,CO2e,CO2e | 200.0,200.0,200.0,200.0 | 150-200% | RFCMc | Vented Attic | None | None | None | None | None | Single-Family Detached | Single-Family Detached | Single-Family Detached | 1000-1499 | 0-1499 | Vented Crawlspace | None | 1 | 1 | <8 | Wood, Medium/Dark | Wood Frame | No | Natural Gas | 75F | Yes | 12F | Day and Night | No Exterior Use | Uninsulated | 100% Usage | AC, SEER 13 | 80% Conditioned | Central AC | Yes | None | No | Fuel Furnace, 80% AFUE | Ducted Heating | Natural Gas Fuel Furnace | None | None | None | No | None | None | None | None | 60000-69999 | 60000-79999 | 60000-99999 | 25 ACH50 | R-38 | Uninsulated | Uninsulated | Uninsulated | Unfinished, Uninsulated | None | Wood Stud, Uninsulated | Summer = 0.7, Winter = 0.85 | MISO | 100% CFL | 100% Usage | 100% Usage | CR04 | None | EF 17.6 | None | None | None | None | None | None | None | None | None | Cooling Season, 7 days/wk | Left/Right at 15ft | 7 | Southwest | None | 100% | 85% | G26003210 | In metro area, principal city | None | None | No | Hour7 | 103 | EF 17.6, 100% Usage | Metal, Dark | Stochastic | 1 | 1 | 2018 | 31 | 12 | 15 | None | MI | Renter | 1 | Medium | Occupied | 1950s | 1940-59 | Electric Standard | Electricity | Yes | Detroit Metropolita | 42.22 | -83.35 | F15 B15 L15 R15 | Double, Low-E, Non-metal, Air, M-Gain | 67.9925 | 0.19004 |  | 91.4382 | 0.25558 |  | 59.7865 | 0.16711 |  | 323.5505 | 0.90435 |  | 1508.4368 | 4.2162 |  | 0 | 0 |  | 0 | 0 |  | 885.0746 | 2.4739 |  | 0 | 0 | 0 | 0 | 6578.2732 | 40.1507 | 0.11222 |  | 0 | 491.1871 | 1.3729 |  | 21.9803 | 0.061437 |  | 3052.9213 | 8.5332 |  | 0 | 0 | 0 | 50.7013 | 0.14171 |  | 868.0765 | 2.4263 |  | 0 | 0 | 0 | 0 | 1213.6073 | 0 | 0 | 0 | 34959.8618 | 97.7157 |  | 0 | 0 | 0 |  | 0 | 0 | 1482.0604 | 4.1425 |  | 0 | 0 | 0 | 0 | 0 | 51694.806 | 51694.806 | 144.4912 |  | 14039.2765 | 14039.2765 | 0 | 37655.5295 | 0 | 2501.9797 | 0 | 8584.6883 | 0 | 5631.63 | 0 | 8584.6883 | 0 | 5320.4031 | 0 | 8584.6883 | 0 | 5887.8848 | 0 | 8584.6883 | 0 | 11086.668 | 14216.3183 | 13905.0914 | 14472.5731
70728 | 0 | 242.131 | TRUE | 1220 | CBSA Detroit-Warren-Dearborn, MI | 5A | 5A | Hour19 | 2 | Cold | None | Standard Efficiency | East North Central | East North Central | Midwest | Not in a census Place | Electric, 100% Usage | EnergyStar, 100% Usage | Yes | Gas, 100% Usage | 70F | Yes | 5F | Night Setback +2h | Not Applicable | G2601630 | G2601630, G26003201 | None | None | 20 ft^2 | Fiberglass | 0% Leakage, Uninsulated | 2 ft | None | data/cambium/LRMER_MidCase_15_2025start,data/cambium/LRMER_LowRECost_15_2025start,data/cambium/LRMER_95DecarbBy2035_15_2025start,data/cambium/LRMER_LowRECost_25_2025start | kg/MWh,kg/MWh,kg/MWh,kg/MWh | /lib/resources/data/cambium/LRMER_MidCase_15_2025start/RFCMc.csv,/lib/resources/data/cambium/LRMER_LowRECost_15_2025start/RFCMc.csv,/lib/resources/data/cambium/LRMER_95DecarbBy2035_15_2025start/RFCMc.csv,/lib/resources/data/cambium/LRMER_LowRECost_25_2025start/RFCMc.csv | lb/MBtu,lb/MBtu,lb/MBtu,lb/MBtu | 195.9,195.9,195.9,195.9 | 147.3,147.3,147.3,147.3 | 177.8,177.8,177.8,177.8 | LRMER_MidCase_15_2025start,LRMER_LowRECost_15_2025start,LRMER_95DecarbBy2035_15_2025start,LRMER_LowRECost_25_2025start | CO2e,CO2e,CO2e,CO2e | 200.0,200.0,200.0,200.0 | 300-400% | RFCMc | Vented Attic | None | None | None | None | None | Single-Family Detached | Single-Family Detached | Single-Family Detached | 1000-1499 | 0-1499 | Heated Basement | 1 Car | 1 | 1 | <8 | None | Brick | No | Natural Gas | 72F | No | 0F | None | No Exterior Use | Uninsulated | 100% Usage | AC, SEER 13 | 100% Conditioned | Central AC | Yes | None | No | Fuel Furnace, 80% AFUE | Ducted Heating | Natural Gas Fuel Furnace | None | None | None | No | None | None | None | None | 35000-39999 | 20000-39999 | 20000-39999 | 15 ACH50 | R-30 | Uninsulated | Uninsulated | Uninsulated | Unfinished, Uninsulated | None | Brick, 12-in, 3-wythe, R-7 | Summer = 0.7, Winter = 0.85 | MISO | 100% Incandescent | 100% Usage | 100% Usage | CR04 | None | EF 10.5 | None | None | None | None | None | None | None | None | None | Cooling Season, 7 days/wk | Left/Right at 15ft | 1 | West | None | 100% | 85% | G26003201 | In metro area, not/partially in principal city | None | None | No | Hour13 | 103 | EF 17.6, 100% Usage | Composition Shingles | Stochastic | 1 | 1 | 2018 | 31 | 12 | 15 | None | MI | Owner | 1 | Medium | Occupied | 1970s | 1960-79 | Natural Gas Standard | Natural Gas | Yes | Detroit Metropolita | 42.22 | -83.35 | F18 B18 L18 R18 | Double, Clear, Non-metal, Air, Exterior Clear Storm | 67.9925 | 0.19004 |  | 275.7799 | 0.77083 |  | 16.1189 | 0.045054 |  | 461.88 | 1.291 |  | 2123.886 | 5.9364 |  | 0 | 0 |  | 0 | 0 |  | 485.0326 | 1.3557 |  | 0 | 0 | 0 | 0 | 0 | 160.896 | 0.44972 |  | 99.9372 | 1535.3993 | 4.2916 |  | 16.412 | 0.045873 |  | 1538.33 | 4.2998 |  | 0 | 0 | 0 | 23.1526 | 0.064713 |  | 1160.8545 | 3.2447 |  | 0 | 0 | 0 | 0 | 0 | 0 | 0 | 0 | 19161.8658 | 53.559 |  | 0 | 2686.8756 | 7.51 |  | 0 | 0 | 679.6318 | 1.8996 |  | 0 | 0 | 0 | 0 | 0 | 30494.3379 | 30494.3379 | 85.2342 |  | 7965.6717 | 7965.6717 | 0 | 22528.6662 | 0 | 1469.3376 | 0 | 5136.0622 | 0 | 3260.2065 | 0 | 5136.0622 | 0 | 3087.5724 | 0 | 5136.0622 | 0 | 3398.1875 | 0 | 5136.0622 | 0 | 6605.3999 | 8396.2687 | 8223.6347 | 8534.2497
70739 | 0 | 242.131 | TRUE | 1220 | Non-CBSA East North Central | 7A | 7A | Hour5 | 3 | Very Cold | None | Standard Efficiency, No usage | East North Central | East North Central | Midwest | Not in a census Place | Gas, 120% Usage | Standard, 120% Usage | Yes | Gas, 120% Usage | 70F | No | 0F | None | Not Applicable | G2600330 | G2600330, G26000200 | None | None | 20 ft^2 | Fiberglass | 10% Leakage, Uninsulated | 2 ft | None | data/cambium/LRMER_MidCase_15_2025start,data/cambium/LRMER_LowRECost_15_2025start,data/cambium/LRMER_95DecarbBy2035_15_2025start,data/cambium/LRMER_LowRECost_25_2025start | kg/MWh,kg/MWh,kg/MWh,kg/MWh | /lib/resources/data/cambium/LRMER_MidCase_15_2025start/RFCMc.csv,/lib/resources/data/cambium/LRMER_LowRECost_15_2025start/RFCMc.csv,/lib/resources/data/cambium/LRMER_95DecarbBy2035_15_2025start/RFCMc.csv,/lib/resources/data/cambium/LRMER_LowRECost_25_2025start/RFCMc.csv | lb/MBtu,lb/MBtu,lb/MBtu,lb/MBtu | 195.9,195.9,195.9,195.9 | 147.3,147.3,147.3,147.3 | 177.8,177.8,177.8,177.8 | LRMER_MidCase_15_2025start,LRMER_LowRECost_15_2025start,LRMER_95DecarbBy2035_15_2025start,LRMER_LowRECost_25_2025start | CO2e,CO2e,CO2e,CO2e | 200.0,200.0,200.0,200.0 | 200-300% | RFCMc | Vented Attic | None | None | None | None | None | Single-Family Detached | Single-Family Detached | Single-Family Detached | 1000-1499 | 0-1499 | Unheated Basement | None | 1 | 1 | <8 | None | Brick | No | Natural Gas | 55F | Yes | 6F | Day and Night +4h | No Exterior Use | Uninsulated | 200% Usage | None | None | None | Yes | None | No | Fuel Furnace, 80% AFUE | Ducted Heating | Natural Gas Fuel Furnace | None | None | None | No | None | None | None | None | 45000-49999 | 40000-59999 | 40000-59999 | 20 ACH50 | R-13 | Uninsulated | Uninsulated | Uninsulated | Unfinished, Uninsulated | None | Brick, 12-in, 3-wythe, Uninsulated | Summer = 0.7, Winter = 0.85 | MISO | 100% LED | 100% Usage | 100% Usage | CR04 | None | None | None | None | None | None | None | None | None | None | None | Cooling Season, 7 days/wk | Left/Right at 15ft | 2 | Southwest | None | 200% | 85% | G26000200 | Not/partially in metro area | None | None | No | Hour17 | 103 | EF 17.6, 100% Usage | Composition Shingles | Stochastic | 1 | 1 | 2018 | 31 | 12 | 15 | None | MI | Owner | 1 | High | Vacant | 1940s | 1940-59 | Natural Gas Standard | Natural Gas | Yes | Sault Ste Marie | 46.47 | -84.37 | F6 B6 L6 R6 | Double, Low-E, Non-metal, Air, M-Gain | 0 | 0 |  | 0 | 0 |  | 0 | 0 |  | 0 | 0 |  | 0 | 0 |  | 0 | 0 |  | 0 | 0 |  | 480.3435 | 1.3426 |  | 0 | 0 | 0 | 0 | 0 | 0 | 0 |  | 0 | 0 | 0 |  | 21.9803 | 0.061437 |  | 0 | 0 |  | 0 | 0 | 0 | 0 | 0 |  | 434.0383 | 1.2132 |  | 0 | 0 | 0 | 0 | 0 | 0 | 0 | 0 | 18942.6486 | 52.9463 |  | 0 | 1676.0734 | 4.6848 |  | 0 | 0 | 0 | 0 |  | 0 | 0 | 0 | 0 | 0 | 21555.0841 | 21555.0841 | 60.2482 |  | 936.3621 | 936.3621 | 0 | 20618.7221 | 0 | 170.1176 | 0 | 4700.6417 | 0 | 383.008 | 0 | 4700.6417 | 0 | 355.2213 | 0 | 4700.6417 | 0 | 399.9297 | 0 | 4700.6417 | 0 | 4870.7592 | 5083.6496 | 5055.863 | 5100.5714
70750 | 0 | 242.131 | TRUE | 1220 | CBSA Detroit-Warren-Dearborn, MI | 5A | 5A | Hour3 | 2 | Cold | None | None | East North Central | East North Central | Midwest | MI, Detroit | Electric, 100% Usage | EnergyStar, 100% Usage | Yes | Electric, 100% Usage | 72F | No | 0F | None | Not Applicable | G2601630 | G2601630, G26003209 | None | 318 Rated kWh, 100% Usage | 20 ft^2 | Fiberglass | None | 2 ft | None | data/cambium/LRMER_MidCase_15_2025start,data/cambium/LRMER_LowRECost_15_2025start,data/cambium/LRMER_95DecarbBy2035_15_2025start,data/cambium/LRMER_LowRECost_25_2025start | kg/MWh,kg/MWh,kg/MWh,kg/MWh | /lib/resources/data/cambium/LRMER_MidCase_15_2025start/RFCMc.csv,/lib/resources/data/cambium/LRMER_LowRECost_15_2025start/RFCMc.csv,/lib/resources/data/cambium/LRMER_95DecarbBy2035_15_2025start/RFCMc.csv,/lib/resources/data/cambium/LRMER_LowRECost_25_2025start/RFCMc.csv | lb/MBtu,lb/MBtu,lb/MBtu,lb/MBtu | 195.9,195.9,195.9,195.9 | 147.3,147.3,147.3,147.3 | 177.8,177.8,177.8,177.8 | LRMER_MidCase_15_2025start,LRMER_LowRECost_15_2025start,LRMER_95DecarbBy2035_15_2025start,LRMER_LowRECost_25_2025start | CO2e,CO2e,CO2e,CO2e | 200.0,200.0,200.0,200.0 | 400%+ | RFCMc | Vented Attic | None | None | None | None | None | Single-Family Detached | Single-Family Detached | Single-Family Detached | 1000-1499 | 0-1499 | Heated Basement | None | 2 | 2 | <8 | None | Brick | No | Natural Gas | 70F | Yes | 6F | Night +4h | No Exterior Use | Uninsulated | 100% Usage | Room AC, EER 10.7 | 40% Conditioned | Room AC | No | None | No | Fuel Wall/Floor Furnace, 60% AFUE | Non-Ducted Heating | Natural Gas Fuel Wall/Floor Furnace | None | None | None | No | None | None | None | None | 120000-139999 | 120000-139999 | 100000-149999 | 40 ACH50 | R-38 | Uninsulated | Uninsulated | Uninsulated | Unfinished, Uninsulated | None | Brick, 12-in, 3-wythe, Uninsulated | Summer = 0.7, Winter = 0.85 | MISO | 100% LED | 100% Usage | 100% Usage | CR04 | None | EF 17.6 | EF 12, National Average | None | None | None | None | Has Pool | None | 1.0 HP Pump | Typical Efficiency | Cooling Season, 7 days/wk | Left/Right at 15ft | 1 | Southeast | None | 100% | 85% | G26003209 | In metro area, principal city | None | None | No | Hour18 | 103 | EF 17.6, 100% Usage | Composition Shingles | Stochastic | 1 | 1 | 2018 | 31 | 12 | 15 | None | MI | Owner | 1 | Medium | Occupied | <1940 | <1940 | Natural Gas Standard | Natural Gas | Yes | Detroit Metropolita | 42.22 | -83.35 | F9 B9 L9 R9 | Double, Low-E, Non-metal, Air, M-Gain | 0 | 0 |  | 275.7799 | 0.77083 |  | 16.1189 | 0.045054 |  | 0 | 0 |  | 1079.9669 | 3.0186 |  | 60.3726 | 0.16875 |  | 319.7405 | 0.8937 |  | 0 | 0 |  | 0 | 0 | 0 | 0 | 0 | 26.9625 | 0.075363 |  | 0 | 375.131 | 1.0485 |  | 16.412 | 0.045873 |  | 1538.33 | 4.2998 |  | 0 | 1534.2271 | 0 | 339.6694 | 0.9494 |  | 868.0765 | 2.4263 |  | 270.7977 | 0 | 0 | 0 | 0 | 0 | 0 | 0 | 58739.0623 | 164.1805 |  | 0 | 2809.9654 | 7.8541 |  | 0 | 0 | 0 | 0 |  | 0 | 0 | 0 | 0 | 0 | 68270.6127 | 68270.6127 | 190.822 |  | 6721.585 | 6721.585 | 0 | 61549.0277 | 0 | 1177.2196 | 0 | 14031.8936 | 0 | 2666.2686 | 0 | 14031.8936 | 0 | 2544.0531 | 0 | 14031.8936 | 0 | 2741.1118 | 0 | 14031.8936 | 0 | 15209.1132 | 16698.1621 | 16575.9467 | 16773.0053
70771 | 0 | 242.131 | TRUE | 2176 | Non-CBSA East North Central | 6A | 6A | Hour21 | 3 | Cold | None | None | East North Central | East North Central | Midwest | In another census Place | Electric, 120% Usage | EnergyStar, 120% Usage | Yes | Electric, 120% Usage | 65F | No | 0F | None | Not Applicable | G2600630 | G2600630, G26001600 | None | 290 Rated kWh, 120% Usage | 20 ft^2 | Fiberglass | None | 2 ft | None | data/cambium/LRMER_MidCase_15_2025start,data/cambium/LRMER_LowRECost_15_2025start,data/cambium/LRMER_95DecarbBy2035_15_2025start,data/cambium/LRMER_LowRECost_25_2025start | kg/MWh,kg/MWh,kg/MWh,kg/MWh | /lib/resources/data/cambium/LRMER_MidCase_15_2025start/RFCMc.csv,/lib/resources/data/cambium/LRMER_LowRECost_15_2025start/RFCMc.csv,/lib/resources/data/cambium/LRMER_95DecarbBy2035_15_2025start/RFCMc.csv,/lib/resources/data/cambium/LRMER_LowRECost_25_2025start/RFCMc.csv | lb/MBtu,lb/MBtu,lb/MBtu,lb/MBtu | 195.9,195.9,195.9,195.9 | 147.3,147.3,147.3,147.3 | 177.8,177.8,177.8,177.8 | LRMER_MidCase_15_2025start,LRMER_LowRECost_15_2025start,LRMER_95DecarbBy2035_15_2025start,LRMER_LowRECost_25_2025start | CO2e,CO2e,CO2e,CO2e | 200.0,200.0,200.0,200.0 | 200-300% | RFCMc | Vented Attic | None | None | None | None | None | Single-Family Detached | Single-Family Detached | Single-Family Detached | 2000-2499 | 1500-2499 | Unheated Basement | None | 3 | 3 | <8 | None | Brick | No | Propane | 55F | No | 0F | None | No Exterior Use | Uninsulated | 200% Usage | Room AC, EER 9.8 | 20% Conditioned | Room AC | No | None | No | Fuel Wall/Floor Furnace, 68% AFUE | Non-Ducted Heating | Propane Fuel Wall/Floor Furnace | None | None | None | No | None | None | None | None | 50000-59999 | 40000-59999 | 40000-59999 | 20 ACH50 | R-38 | Uninsulated | Uninsulated | Uninsulated | Unfinished, Uninsulated | None | Brick, 12-in, 3-wythe, Uninsulated | Summer = 0.7, Winter = 0.85 | MISO | 100% CFL | 100% Usage | 100% Usage | CR04 | None | None | None | None | None | None | None | Has Pool | Gas | 1.0 HP Pump | None | Cooling Season, 7 days/wk | Left/Right at 15ft | 3 | East | None | 200% | 85% | G26001600 | Not/partially in metro area | None | None | No | Hour18 | 103 | EF 17.6, 100% Usage | Asphalt Shingles, Medium | Stochastic | 1 | 1 | 2018 | 31 | 12 | 15 | None | MI | Owner | 1 | High | Vacant | <1940 | <1940 | Propane Standard | Propane | Yes | Huron Co Mem | 43.78 | -82.98 | F30 B30 L30 R30 | Single, Clear, Non-metal | 0 | 0 |  | 0 | 0 |  | 0 | 0 |  | 0 | 0 |  | 1158.2169 | 1.815 |  | 0 | 0 |  | 0 | 0 |  | 0 | 0 |  | 0 | 0 | 0 | 0 | 0 | 0 | 0 |  | 0 | 0 | 0 |  | 21.9803 | 0.034445 |  | 0 | 0 |  | 0 | 2454.4702 | 0 | 0 | 0 |  | 434.0383 | 0.68018 |  | 0 | 0 | 0 | 0 | 0 | 0 | 0 | 0 | 0 | 0 |  | 0 | 0 | 0 |  | 0 | 6803.3518 | 0 | 0 |  | 0 | 0 | 48774.6459 | 1676.0734 | 0 | 61322.7768 | 61322.7768 | 96.0987 |  | 4068.7057 | 4068.7057 | 0 | 6803.3518 | 50450.7193 | 675.1151 | 0 | 1551.0423 | 13883.2804 | 1550.6042 | 0 | 1551.0423 | 13883.2804 | 1510.3179 | 0 | 1551.0423 | 13883.2804 | 1571.3742 | 0 | 1551.0423 | 13883.2804 | 16109.4378 | 16984.9269 | 16944.6406 | 17005.6969
70776 | 0 | 242.131 | TRUE | 1220 | Non-CBSA East North Central | 6A | 6A | Hour22 | 2 | Cold | None | Standard Efficiency | East North Central | East North Central | Midwest | Not in a census Place | Electric, 120% Usage | EnergyStar, 120% Usage | Yes | Electric, 120% Usage | 75F | Yes | 2F | Night Setup +4h | Not Applicable | G2600550 | G2600550, G26000500 | None | None | 20 ft^2 | Fiberglass | None | 2 ft | None | data/cambium/LRMER_MidCase_15_2025start,data/cambium/LRMER_LowRECost_15_2025start,data/cambium/LRMER_95DecarbBy2035_15_2025start,data/cambium/LRMER_LowRECost_25_2025start | kg/MWh,kg/MWh,kg/MWh,kg/MWh | /lib/resources/data/cambium/LRMER_MidCase_15_2025start/RFCMc.csv,/lib/resources/data/cambium/LRMER_LowRECost_15_2025start/RFCMc.csv,/lib/resources/data/cambium/LRMER_95DecarbBy2035_15_2025start/RFCMc.csv,/lib/resources/data/cambium/LRMER_LowRECost_25_2025start/RFCMc.csv | lb/MBtu,lb/MBtu,lb/MBtu,lb/MBtu | 195.9,195.9,195.9,195.9 | 147.3,147.3,147.3,147.3 | 177.8,177.8,177.8,177.8 | LRMER_MidCase_15_2025start,LRMER_LowRECost_15_2025start,LRMER_95DecarbBy2035_15_2025start,LRMER_LowRECost_25_2025start | CO2e,CO2e,CO2e,CO2e | 200.0,200.0,200.0,200.0 | 200-300% | RFCMc | Vented Attic | None | None | None | None | None | Mobile Home | Mobile Home | Mobile Home | 1000-1499 | 0-1499 | Ambient | None | 1 | 1 | <8 | Wood, Medium/Dark | Wood Frame | No | Natural Gas | 70F | Yes | 6F | Day +1h | No Exterior Use | Uninsulated | 200% Usage | Room AC, EER 10.7 | 100% Conditioned | Room AC | No | None | No | Fuel Wall/Floor Furnace, 68% AFUE | Non-Ducted Heating | Natural Gas Fuel Wall/Floor Furnace | None | None | None | No | None | None | None | None | 50000-59999 | 40000-59999 | 40000-59999 | 10 ACH50 | R-30 | Uninsulated | None | None | Unfinished, Uninsulated | None | Wood Stud, R-11 | Summer = 0.7, Winter = 0.85 | MISO | 100% CFL | 100% Usage | 100% Usage | CR04 | None | None | None | None | None | None | None | None | None | None | None | Cooling Season, 7 days/wk | Left/Right at 15ft | 2 | East | None | 200% | 94% | G26000500 | Not/partially in metro area | None | None | No | Hour11 | 103 | EF 15.9, 100% Usage | Metal, Dark | Stochastic | 1 | 1 | 2018 | 31 | 12 | 15 | None | MI | Owner | 1 | High | Occupied | 1980s | 1980-99 | Natural Gas Standard | Natural Gas | Yes | Cherry Capital | 44.74 | -85.58 | F18 B18 L18 R18 | Single, Clear, Non-metal | 54.5112 | 0.15236 |  | 480.0504 | 1.3418 |  | 28.1348 | 0.078639 |  | 0 | 0 |  | 1284.8236 | 3.5912 |  | 0 | 0 |  | 0 | 0 |  | 0 | 0 |  | 0 | 0 | 0 | 0 | 0 | 40.1507 | 0.11222 |  | 0 | 491.1871 | 1.3729 |  | 16.412 | 0.045873 |  | 3960.8555 | 11.0709 |  | 0 | 0 | 0 | 486.498 | 1.3598 |  | 480.0504 | 1.3418 |  | 0 | 0 | 0 | 0 | 0 | 0 | 0 | 0 | 28638.3188 | 80.0464 |  | 0 | 6992.9688 | 19.5459 |  | 0 | 0 | 0 | 0 |  | 0 | 0 | 0 | 0 | 0 | 42954.2544 | 42954.2544 | 120.0607 |  | 7322.9668 | 7322.9668 | 0 | 35631.2876 | 0 | 1312.2396 | 0 | 8123.2043 | 0 | 2939.1153 | 0 | 8123.2043 | 0 | 2791.1566 | 0 | 8123.2043 | 0 | 3065.331 | 0 | 8123.2043 | 0 | 9435.4439 | 11062.3196 | 10914.3609 | 11188.5353
70797 | 0 | 242.131 | TRUE | 2176 | Non-CBSA East North Central | 6A | 6A | Hour17 | 4 | Cold | None | None | East North Central | East North Central | Midwest | Not in a census Place | None | None | None | Propane, 80% Usage | 75F | Yes | 2F | Night Setup +1h | Not Applicable | G2601430 | G2601430, G26001300 | None | 318 Rated kWh, 80% Usage | 20 ft^2 | Fiberglass | None | 2 ft | None | data/cambium/LRMER_MidCase_15_2025start,data/cambium/LRMER_LowRECost_15_2025start,data/cambium/LRMER_95DecarbBy2035_15_2025start,data/cambium/LRMER_LowRECost_25_2025start | kg/MWh,kg/MWh,kg/MWh,kg/MWh | /lib/resources/data/cambium/LRMER_MidCase_15_2025start/RFCMc.csv,/lib/resources/data/cambium/LRMER_LowRECost_15_2025start/RFCMc.csv,/lib/resources/data/cambium/LRMER_95DecarbBy2035_15_2025start/RFCMc.csv,/lib/resources/data/cambium/LRMER_LowRECost_25_2025start/RFCMc.csv | lb/MBtu,lb/MBtu,lb/MBtu,lb/MBtu | 195.9,195.9,195.9,195.9 | 147.3,147.3,147.3,147.3 | 177.8,177.8,177.8,177.8 | LRMER_MidCase_15_2025start,LRMER_LowRECost_15_2025start,LRMER_95DecarbBy2035_15_2025start,LRMER_LowRECost_25_2025start | CO2e,CO2e,CO2e,CO2e | 200.0,200.0,200.0,200.0 | 300-400% | RFCMc | Vented Attic | None | None | None | None | None | Mobile Home | Mobile Home | Mobile Home | 2000-2499 | 1500-2499 | Ambient | None | 1 | 1 | <8 | Wood, Medium/Dark | Wood Frame | No | Propane | 55F | Yes | 3F | Night +5h | No Exterior Use | Uninsulated | 50% Usage | Room AC, EER 9.8 | 20% Conditioned | Room AC | No | None | No | Fuel Wall/Floor Furnace, 68% AFUE | Non-Ducted Heating | Propane Fuel Wall/Floor Furnace | None | None | None | No | None | None | None | None | 80000-99999 | 80000-99999 | 60000-99999 | 5 ACH50 | R-13 | Uninsulated | None | None | Unfinished, Uninsulated | None | Wood Stud, R-7 | Summer = 0.7, Winter = 0.85 | MISO | 100% Incandescent | 100% Usage | 100% Usage | CR04 | None | None | None | None | Gas Grill | None | None | None | None | None | None | Cooling Season, 7 days/wk | Left/Right at 15ft | 5 | Southeast | None | 50% | 94% | G26001300 | Not/partially in metro area | None | None | No | Hour22 | 103 | EF 17.6, 100% Usage | Metal, Dark | Stochastic | 1 | 1 | 2018 | 31 | 12 | 15 | None | MI | Owner | 1 | Low | Vacant | 1970s | 1960-79 | Propane Standard | Propane | Yes | Houghton Lake Rosco | 44.37 | -84.69 | F12 B12 L12 R12 | Double, Low-E, Non-metal, Air, M-Gain | 0 | 0 |  | 0 | 0 |  | 0 | 0 |  | 0 | 0 |  | 152.397 | 0.23882 |  | 0 | 0 |  | 0 | 0 |  | 0 | 0 |  | 0 | 0 | 0 | 0 | 0 | 0 | 0 |  | 0 | 0 | 0 |  | 21.9803 | 0.034445 |  | 0 | 0 |  | 0 | 0 | 0 | 0 | 0 |  | 434.0383 | 0.68018 |  | 0 | 0 | 0 | 0 | 0 | 0 | 0 | 0 | 0 | 0 |  | 0 | 0 | 0 |  | 0 | 0 | 0 | 0 |  | 0 | 0 | 29513.7221 | 1687.7963 | 0 | 31809.9339 | 31809.9339 | 49.8492 |  | 608.4155 | 608.4155 | 0 | 0 | 31201.5184 | 110.4552 | 0 | 0 | 8586.1842 | 245.2061 | 0 | 0 | 8586.1842 | 234.2188 | 0 | 0 | 8586.1842 | 255.7844 | 0 | 0 | 8586.1842 | 8696.6394 | 8831.3904 | 8820.403 | 8841.9686
70809 | 0 | 242.131 | TRUE | 2176 | Non-CBSA East North Central | 5A | 5A | Hour22 | 4 | Cold | None | Standard Efficiency | East North Central | East North Central | Midwest | Not in a census Place | Electric, 80% Usage | EnergyStar, 80% Usage | Yes | Gas, 80% Usage | 72F | Yes | 9F | Day Setup +2h | Not Applicable | G2600810 | G2600810, G26001003 | None | 290 Rated kWh, 80% Usage | 20 ft^2 | Fiberglass | 20% Leakage, Uninsulated | 2 ft | None | data/cambium/LRMER_MidCase_15_2025start,data/cambium/LRMER_LowRECost_15_2025start,data/cambium/LRMER_95DecarbBy2035_15_2025start,data/cambium/LRMER_LowRECost_25_2025start | kg/MWh,kg/MWh,kg/MWh,kg/MWh | /lib/resources/data/cambium/LRMER_MidCase_15_2025start/RFCMc.csv,/lib/resources/data/cambium/LRMER_LowRECost_15_2025start/RFCMc.csv,/lib/resources/data/cambium/LRMER_95DecarbBy2035_15_2025start/RFCMc.csv,/lib/resources/data/cambium/LRMER_LowRECost_25_2025start/RFCMc.csv | lb/MBtu,lb/MBtu,lb/MBtu,lb/MBtu | 195.9,195.9,195.9,195.9 | 147.3,147.3,147.3,147.3 | 177.8,177.8,177.8,177.8 | LRMER_MidCase_15_2025start,LRMER_LowRECost_15_2025start,LRMER_95DecarbBy2035_15_2025start,LRMER_LowRECost_25_2025start | CO2e,CO2e,CO2e,CO2e | 200.0,200.0,200.0,200.0 | 400%+ | RFCMc | Vented Attic | None | None | None | None | None | Single-Family Detached | Single-Family Detached | Single-Family Detached | 2000-2499 | 1500-2499 | Vented Crawlspace | 2 Car | 2 | 2 | <8 | None | Brick | No | Natural Gas | 68F | No | 0F | None | No Exterior Use | Uninsulated | 50% Usage | AC, SEER 10 | 100% Conditioned | Central AC | Yes | None | No | Fuel Furnace, 92.5% AFUE | Ducted Heating | Natural Gas Fuel Furnace | None | None | None | No | None | None | None | None | 140000-159999 | 140000+ | 100000-149999 | 8 ACH50 | R-30 | Uninsulated | Uninsulated | Uninsulated | Unfinished, Uninsulated | None | Brick, 12-in, 3-wythe, R-19 | Summer = 0.7, Winter = 0.85 | MISO | 100% CFL | 100% Usage | 100% Usage | CR04 | None | None | EF 12, National Average | None | Gas Grill | None | None | None | None | None | None | Cooling Season, 7 days/wk | Left/Right at 15ft | 2 | Northwest | None | 50% | 85% | G26001003 | In metro area, not/partially in principal city | None | None | No | Hour18 | 103 | EF 17.6, 100% Usage | Composition Shingles | Stochastic | 1 | 1 | 2018 | 31 | 12 | 15 | None | MI | Owner | 1 | Low | Occupied | 1980s | 1980-99 | Natural Gas Standard | Natural Gas | Yes | Grand Rapids Kent C | 42.88 | -85.52 | F12 B12 L12 R12 | Double, Low-E, Non-metal, Air, M-Gain | 67.9925 | 0.10655 |  | 320.0336 | 0.50152 |  | 18.7565 | 0.029393 |  | 306.2593 | 0.47994 |  | 2273.9384 | 3.5635 |  | 72.9747 | 0.11436 |  | 319.7405 | 0.50106 |  | 673.4773 | 1.0554 |  | 0 | 0 | 0 | 0 | 0 | 52.1667 | 0.08175 |  | 24.911 | 753.7788 | 1.1812 |  | 21.9803 | 0.034445 |  | 1017.2497 | 1.5941 |  | 0 | 0 | 0 | 22.2734 | 0.034905 |  | 434.0383 | 0.68018 |  | 0 | 0 | 0 | 0 | 0 | 0 | 828.805 | 0 | 30526.2827 | 47.8376 |  | 0 | 2930.7107 | 4.5927 |  | 0 | 0 | 650.9108 | 1.02 |  | 0 | 0 | 0 | 0 | 0 | 41315.401 | 41315.401 | 64.7452 |  | 6379.278 | 6379.278 | 0 | 34936.123 | 0 | 1199.7677 | 0 | 7964.7441 | 0 | 2634.2758 | 0 | 7964.7441 | 0 | 2502.9744 | 0 | 7964.7441 | 0 | 2748.2722 | 0 | 7964.7441 | 0 | 9164.5118 | 10599.0199 | 10467.7185 | 10713.0163
70811 | 0 | 242.131 | TRUE | 1220 | CBSA Detroit-Warren-Dearborn, MI | 5A | 5A | Hour23 | 3 | Cold | None | Standard Efficiency | East North Central | East North Central | Midwest | Not in a census Place | Gas, 120% Usage | Standard, 120% Usage | Yes | Gas, 120% Usage | 67F | No | 0F | None | Not Applicable | G2600990 | G2600990, G26003002 | None | None | 20 ft^2 | Fiberglass | 30% Leakage, Uninsulated | 2 ft | None | data/cambium/LRMER_MidCase_15_2025start,data/cambium/LRMER_LowRECost_15_2025start,data/cambium/LRMER_95DecarbBy2035_15_2025start,data/cambium/LRMER_LowRECost_25_2025start | kg/MWh,kg/MWh,kg/MWh,kg/MWh | /lib/resources/data/cambium/LRMER_MidCase_15_2025start/RFCMc.csv,/lib/resources/data/cambium/LRMER_LowRECost_15_2025start/RFCMc.csv,/lib/resources/data/cambium/LRMER_95DecarbBy2035_15_2025start/RFCMc.csv,/lib/resources/data/cambium/LRMER_LowRECost_25_2025start/RFCMc.csv | lb/MBtu,lb/MBtu,lb/MBtu,lb/MBtu | 195.9,195.9,195.9,195.9 | 147.3,147.3,147.3,147.3 | 177.8,177.8,177.8,177.8 | LRMER_MidCase_15_2025start,LRMER_LowRECost_15_2025start,LRMER_95DecarbBy2035_15_2025start,LRMER_LowRECost_25_2025start | CO2e,CO2e,CO2e,CO2e | 200.0,200.0,200.0,200.0 | 100-150% | RFCMc | Vented Attic | None | None | None | None | None | Single-Family Detached | Single-Family Detached | Single-Family Detached | 1000-1499 | 0-1499 | Unheated Basement | None | 1 | 1 | <8 | None | Brick | No | Natural Gas | 70F | No | 0F | None | No Exterior Use | Uninsulated | 200% Usage | AC, SEER 13 | 100% Conditioned | Central AC | Yes | None | No | Fuel Wall/Floor Furnace, 68% AFUE | Non-Ducted Heating | Natural Gas Fuel Wall/Floor Furnace | None | None | None | No | None | None | None | None | 20000-24999 | 20000-39999 | 20000-39999 | 10 ACH50 | R-30 | Uninsulated | Uninsulated | Uninsulated | Unfinished, Uninsulated | None | Brick, 12-in, 3-wythe, R-7 | Summer = 0.7, Winter = 0.85 | MISO | 100% CFL | 100% Usage | 100% Usage | CR04 | None | None | EF 12, National Average | None | None | None | None | None | None | None | None | Cooling Season, 7 days/wk | Left/Right at 15ft | 2 | North | None | 200% | 85% | G26003002 | In metro area, not/partially in principal city | None | None | No | Hour13 | 103 | EF 17.6, 100% Usage | Composition Shingles | Stochastic | 1 | 1 | 2018 | 31 | 12 | 15 | None | MI | Owner | 1 | High | Occupied | 1970s | 1960-79 | Natural Gas Standard | Natural Gas | Yes | Selfridge Angb | 42.6 | -82.83 | F6 B6 L6 R6 | Double, Clear, Non-metal, Air | 67.9925 | 0.19004 |  | 81.7668 | 0.22854 |  | 34.2893 | 0.095841 |  | 785.4305 | 2.1953 |  | 2470.8822 | 6.9063 |  | 0 | 0 |  | 319.7405 | 0.8937 |  | 0 | 0 |  | 0 | 0 | 0 | 0 | 0 | 40.1507 | 0.11222 |  | 0 | 491.1871 | 1.3729 |  | 21.9803 | 0.061437 |  | 3581.6215 | 10.0109 |  | 0 | 0 | 0 | 33.4101 | 0.093384 |  | 434.0383 | 1.2132 |  | 0 | 0 | 0 | 0 | 1087.0006 | 0 | 0 | 0 | 17167.8102 | 47.9854 |  | 0 | 7342.8957 | 20.524 |  | 0 | 0 | 976.2197 | 2.7286 |  | 0 | 0 | 0 | 0 | 0 | 34936.4161 | 34936.4161 | 97.6501 |  | 8362.4899 | 8362.4899 | 0 | 26573.6331 | 0 | 1527.7694 | 0 | 6058.2636 | 0 | 3398.4342 | 0 | 6058.2636 | 0 | 3240.0008 | 0 | 6058.2636 | 0 | 3515.8992 | 0 | 6058.2636 | 0 | 7586.033 | 9456.6978 | 9298.2644 | 9574.1628
70867 | 0 | 242.131 | TRUE | 1220 | Non-CBSA East North Central | 5A | 5A | Hour4 | 2 | Cold | None | Standard Efficiency | East North Central | East North Central | Midwest | Not in a census Place | Gas, 80% Usage | EnergyStar, 80% Usage | Yes | Gas, 80% Usage | 68F | No | 0F | None | Not Applicable | G2600810 | G2600810, G26001004 | None | None | 20 ft^2 | Fiberglass | 20% Leakage, Uninsulated | 2 ft | None | data/cambium/LRMER_MidCase_15_2025start,data/cambium/LRMER_LowRECost_15_2025start,data/cambium/LRMER_95DecarbBy2035_15_2025start,data/cambium/LRMER_LowRECost_25_2025start | kg/MWh,kg/MWh,kg/MWh,kg/MWh | /lib/resources/data/cambium/LRMER_MidCase_15_2025start/RFCMc.csv,/lib/resources/data/cambium/LRMER_LowRECost_15_2025start/RFCMc.csv,/lib/resources/data/cambium/LRMER_95DecarbBy2035_15_2025start/RFCMc.csv,/lib/resources/data/cambium/LRMER_LowRECost_25_2025start/RFCMc.csv | lb/MBtu,lb/MBtu,lb/MBtu,lb/MBtu | 195.9,195.9,195.9,195.9 | 147.3,147.3,147.3,147.3 | 177.8,177.8,177.8,177.8 | LRMER_MidCase_15_2025start,LRMER_LowRECost_15_2025start,LRMER_95DecarbBy2035_15_2025start,LRMER_LowRECost_25_2025start | CO2e,CO2e,CO2e,CO2e | 200.0,200.0,200.0,200.0 | 400%+ | RFCMc | Vented Attic | None | None | None | None | None | Single-Family Detached | Single-Family Detached | Single-Family Detached | 1000-1499 | 0-1499 | Unheated Basement | None | 2 | 2 | <8 | None | Brick | No | Natural Gas | 68F | Yes | 3F | Night -3h | No Exterior Use | Uninsulated | 50% Usage | AC, SEER 15 | 100% Conditioned | Central AC | Yes | None | No | Fuel Furnace, 92.5% AFUE | Ducted Heating | Natural Gas Fuel Furnace | None | None | None | No | None | None | None | None | 80000-99999 | 80000-99999 | 60000-99999 | 50 ACH50 | R-49 | Uninsulated | Uninsulated | Uninsulated | Unfinished, Uninsulated | None | Brick, 12-in, 3-wythe, Uninsulated | Summer = 0.7, Winter = 0.85 | MISO | 100% LED | 100% Usage | 100% Usage | CR04 | None | EF 15.9 | None | None | None | None | None | Has Pool | None | 1.0 HP Pump | None | Cooling Season, 7 days/wk | Left/Right at 15ft | 2 | West | None | 50% | 85% | G26001004 | In metro area, not/partially in principal city | None | None | No | Hour17 | 103 | EF 17.6, 100% Usage | Asphalt Shingles, Medium | Stochastic | 1 | 1 | 2018 | 31 | 12 | 15 | None | MI | Owner | 1 | Low | Occupied | 1950s | 1940-59 | Natural Gas Standard | Natural Gas | Yes | Grand Rapids Kent C | 42.88 | -85.52 | F15 B15 L15 R15 | Double, Low-E, Non-metal, Air, M-Gain | 67.9925 | 0.19004 |  | 28.721 | 0.080277 |  | 18.7565 | 0.052426 |  | 179.9456 | 0.50296 |  | 2966.7584 | 8.2923 |  | 0 | 0 |  | 0 | 0 |  | 1094.6204 | 3.0596 |  | 0 | 0 | 0 | 0 | 0 | 26.9625 | 0.075363 |  | 0 | 375.131 | 1.0485 |  | 16.412 | 0.045873 |  | 895.3321 | 2.5025 |  | 0 | 1853.3814 | 0 | 22.2734 | 0.062256 |  | 914.0887 | 2.555 |  | 0 | 0 | 0 | 0 | 380.1132 | 0 | 0 | 0 | 49630.1203 | 138.7203 |  | 0 | 2790.3297 | 7.7992 |  | 0 | 0 | 650.9108 | 1.8193 |  | 0 | 0 | 0 | 0 | 0 | 61911.5566 | 61911.5566 | 173.0479 |  | 8460.0826 | 8460.0826 | 0 | 53451.474 | 0 | 1500.5035 | 0 | 12185.8647 | 0 | 3367.2407 | 0 | 12185.8647 | 0 | 3227.5837 | 0 | 12185.8647 | 0 | 3465.1441 | 0 | 12185.8647 | 0 | 13686.3682 | 15553.1054 | 15413.4484 | 15651.0088
70895 | 0 | 242.131 | TRUE | 3301 | Non-CBSA East North Central | 5A | 5A | Hour13 | 4 | Cold | None | Standard Efficiency, No usage | East North Central | East North Central | Midwest | Not in a census Place | Electric, 120% Usage | EnergyStar, 120% Usage | Yes | Electric, 120% Usage | 72F | Yes | 2F | Night Setup -2h | Not Applicable | G2600910 | G2600910, G26002500 | None | 318 Rated kWh, 120% Usage | 20 ft^2 | Fiberglass | 20% Leakage, R-4 | 2 ft | None | data/cambium/LRMER_MidCase_15_2025start,data/cambium/LRMER_LowRECost_15_2025start,data/cambium/LRMER_95DecarbBy2035_15_2025start,data/cambium/LRMER_LowRECost_25_2025start | kg/MWh,kg/MWh,kg/MWh,kg/MWh | /lib/resources/data/cambium/LRMER_MidCase_15_2025start/RFCMc.csv,/lib/resources/data/cambium/LRMER_LowRECost_15_2025start/RFCMc.csv,/lib/resources/data/cambium/LRMER_95DecarbBy2035_15_2025start/RFCMc.csv,/lib/resources/data/cambium/LRMER_LowRECost_25_2025start/RFCMc.csv | lb/MBtu,lb/MBtu,lb/MBtu,lb/MBtu | 195.9,195.9,195.9,195.9 | 147.3,147.3,147.3,147.3 | 177.8,177.8,177.8,177.8 | LRMER_MidCase_15_2025start,LRMER_LowRECost_15_2025start,LRMER_95DecarbBy2035_15_2025start,LRMER_LowRECost_25_2025start | CO2e,CO2e,CO2e,CO2e | 200.0,200.0,200.0,200.0 | 300-400% | RFCMc | Vented Attic | None | None | None | None | None | Single-Family Detached | Single-Family Detached | Single-Family Detached | 3000-3999 | 2500-3999 | Ambient | None | 1 | 1 | <8 | None | Brick | No | Natural Gas | 55F | No | 0F | None | No Exterior Use | Uninsulated | 200% Usage | AC, SEER 15 | 100% Conditioned | Central AC | Yes | None | No | Fuel Furnace, 80% AFUE | Ducted Heating | Natural Gas Fuel Furnace | None | None | None | No | None | None | None | None | 50000-59999 | 40000-59999 | 40000-59999 | 6 ACH50 | R-19 | Uninsulated | None | None | Unfinished, Uninsulated | None | Brick, 12-in, 3-wythe, Uninsulated | Summer = 0.7, Winter = 0.85 | MISO | 100% CFL | 100% Usage | 100% Usage | CR04 | None | EF 6.7 | None | Gas Fireplace | Gas Grill | None | None | None | None | None | None | Cooling Season, 7 days/wk | Left/Right at 15ft | 2 | North | None | 200% | 85% | G26002500 | Not/partially in metro area | None | None | No | Hour14 | 103 | EF 15.9, 100% Usage | Composition Shingles | Stochastic | 1 | 1 | 2018 | 31 | 12 | 15 | None | MI | Owner | 1 | High | Vacant | 1950s | 1940-59 | Natural Gas Standard | Natural Gas | Yes | Lenawee Co | 41.87 | -84.08 | F18 B18 L18 R18 | Double, Low-E, Non-metal, Air, M-Gain | 0 | 0 |  | 0 | 0 |  | 0 | 0 |  | 545.6983 | 0.56372 |  | 2026.0003 | 2.0929 |  | 0 | 0 |  | 0 | 0 |  | 1076.45 | 1.112 |  | 0 | 0 | 0 | 0 | 0 | 0 | 0 |  | 0 | 0 | 0 |  | 21.9803 | 0.022706 |  | 0 | 0 |  | 0 | 0 | 0 | 0 | 0 |  | 1836.0903 | 1.8967 |  | 0 | 0 | 0 | 0 | 0 | 0 | 0 | 0 | 42344.3735 | 43.7426 |  | 0 | 1655.8515 | 1.7105 |  | 0 | 0 | 0 | 0 |  | 0 | 0 | 0 | 0 | 0 | 49506.4444 | 49506.4444 | 51.1412 |  | 5505.9262 | 5505.9262 | 0 | 44000.2251 | 0 | 996.7878 | 0 | 10031.1662 | 0 | 2203.0873 | 0 | 10031.1662 | 0 | 2119.0389 | 0 | 10031.1662 | 0 | 2277.4574 | 0 | 10031.1662 | 0 | 11027.9541 | 12234.2535 | 12150.2051 | 12308.6236
70896 | 0 | 242.131 | TRUE | 1220 | CBSA Detroit-Warren-Dearborn, MI | 5A | 5A | Hour1 | 2 | Cold | None | Standard Efficiency | East North Central | East North Central | Midwest | MI, Westland | Electric, 80% Usage | EnergyStar, 80% Usage | Yes | Electric, 80% Usage | 78F | No | 0F | None | Not Applicable | G2601630 | G2601630, G26003204 | None | None | 20 ft^2 | Fiberglass | 20% Leakage, Uninsulated | 2 ft | None | data/cambium/LRMER_MidCase_15_2025start,data/cambium/LRMER_LowRECost_15_2025start,data/cambium/LRMER_95DecarbBy2035_15_2025start,data/cambium/LRMER_LowRECost_25_2025start | kg/MWh,kg/MWh,kg/MWh,kg/MWh | /lib/resources/data/cambium/LRMER_MidCase_15_2025start/RFCMc.csv,/lib/resources/data/cambium/LRMER_LowRECost_15_2025start/RFCMc.csv,/lib/resources/data/cambium/LRMER_95DecarbBy2035_15_2025start/RFCMc.csv,/lib/resources/data/cambium/LRMER_LowRECost_25_2025start/RFCMc.csv | lb/MBtu,lb/MBtu,lb/MBtu,lb/MBtu | 195.9,195.9,195.9,195.9 | 147.3,147.3,147.3,147.3 | 177.8,177.8,177.8,177.8 | LRMER_MidCase_15_2025start,LRMER_LowRECost_15_2025start,LRMER_95DecarbBy2035_15_2025start,LRMER_LowRECost_25_2025start | CO2e,CO2e,CO2e,CO2e | 200.0,200.0,200.0,200.0 | 0-100% | RFCMc | Vented Attic | None | None | None | None | None | Single-Family Detached | Single-Family Detached | Single-Family Detached | 1000-1499 | 0-1499 | Vented Crawlspace | None | 1 | 1 | <8 | None | Brick | No | Natural Gas | 68F | Yes | 3F | Night +2h | No Exterior Use | Uninsulated | 50% Usage | None | None | None | Yes | None | No | Fuel Furnace, 76% AFUE | Ducted Heating | Natural Gas Fuel Furnace | None | None | None | No | None | None | None | None | 10000-14999 | <20000 | <20000 | 15 ACH50 | R-19 | Uninsulated | Uninsulated | Uninsulated | Unfinished, Uninsulated | None | Brick, 12-in, 3-wythe, Uninsulated | Summer = 0.7, Winter = 0.85 | MISO | 100% LED | 100% Usage | 100% Usage | CR04 | None | EF 15.9 | None | None | None | None | None | None | None | None | None | Cooling Season, 7 days/wk | Left/Right at 15ft | 2 | East | None | 50% | 85% | G26003204 | In metro area, not/partially in principal city | None | None | No | Hour8 | 103 | EF 17.6, 100% Usage | Wood Shingles | Stochastic | 1 | 1 | 2018 | 31 | 12 | 15 | None | MI | Owner | 1 | Low | Occupied | 1950s | 1940-59 | Natural Gas Standard | Natural Gas | Yes | Detroit Metropolita | 42.22 | -83.35 | F12 B12 L12 R12 | Double, Clear, Non-metal, Air | 67.9925 | 0.19004 |  | 320.0336 | 0.89452 |  | 18.7565 | 0.052426 |  | 0 | 0 |  | 0 | 0 |  | 0 | 0 |  | 0 | 0 |  | 753.4857 | 2.1061 |  | 0 | 0 | 0 | 0 | 0 | 26.9625 | 0.075363 |  | 0 | 375.131 | 1.0485 |  | 16.412 | 0.045873 |  | 895.3321 | 2.5025 |  | 0 | 0 | 0 | 324.4297 | 0.90681 |  | 914.0887 | 2.555 |  | 0 | 0 | 0 | 0 | 0 | 0 | 0 | 0 | 31316.9884 | 87.5335 |  | 0 | 2696.2538 | 7.5363 |  | 0 | 0 | 0 | 0 |  | 0 | 0 | 0 | 0 | 0 | 37725.8666 | 37725.8666 | 105.4469 |  | 3712.6243 | 3712.6243 | 0 | 34013.2422 | 0 | 662.0276 | 0 | 7754.2963 | 0 | 1499.419 | 0 | 7754.2963 | 0 | 1403.2669 | 0 | 7754.2963 | 0 | 1567.4002 | 0 | 7754.2963 | 0 | 8416.3239 | 9253.7153 | 9157.5632 | 9321.6965
70930 | 0 | 242.131 | TRUE | 885 | CBSA Detroit-Warren-Dearborn, MI | 5A | 5A | Hour2 | 3 | Cold | None | None | East North Central | East North Central | Midwest | MI, Warren | Electric, 120% Usage | EnergyStar, 120% Usage | Yes | Gas, 120% Usage | 75F | No | 0F | None | Not Applicable | G2600990 | G2600990, G26003006 | None | None | 20 ft^2 | Fiberglass | 20% Leakage, R-4 | 2 ft | None | data/cambium/LRMER_MidCase_15_2025start,data/cambium/LRMER_LowRECost_15_2025start,data/cambium/LRMER_95DecarbBy2035_15_2025start,data/cambium/LRMER_LowRECost_25_2025start | kg/MWh,kg/MWh,kg/MWh,kg/MWh | /lib/resources/data/cambium/LRMER_MidCase_15_2025start/RFCMc.csv,/lib/resources/data/cambium/LRMER_LowRECost_15_2025start/RFCMc.csv,/lib/resources/data/cambium/LRMER_95DecarbBy2035_15_2025start/RFCMc.csv,/lib/resources/data/cambium/LRMER_LowRECost_25_2025start/RFCMc.csv | lb/MBtu,lb/MBtu,lb/MBtu,lb/MBtu | 195.9,195.9,195.9,195.9 | 147.3,147.3,147.3,147.3 | 177.8,177.8,177.8,177.8 | LRMER_MidCase_15_2025start,LRMER_LowRECost_15_2025start,LRMER_95DecarbBy2035_15_2025start,LRMER_LowRECost_25_2025start | CO2e,CO2e,CO2e,CO2e | 200.0,200.0,200.0,200.0 | 100-150% | RFCMc | Vented Attic | None | None | None | None | None | Mobile Home | Mobile Home | Mobile Home | 750-999 | 0-1499 | Ambient | None | 1 | 1 | <8 | Wood, Medium/Dark | Wood Frame | No | Natural Gas | 68F | Yes | 3F | Day and Night +3h | No Exterior Use | Uninsulated | 200% Usage | AC, SEER 10 | 100% Conditioned | Central AC | Yes | None | No | Fuel Furnace, 80% AFUE | Ducted Heating | Natural Gas Fuel Furnace | None | None | None | No | None | None | None | None | 10000-14999 | <20000 | <20000 | 20 ACH50 | R-19 | Uninsulated | None | None | Unfinished, Uninsulated | None | Wood Stud, R-15 | Summer = 0.7, Winter = 0.85 | MISO | 100% CFL | 100% Usage | 100% Usage | CR04 | None | None | None | None | None | None | None | None | None | None | None | Cooling Season, 7 days/wk | Left/Right at 15ft | 1 | Southeast | None | 200% | 94% | G26003006 | In metro area, not/partially in principal city | None | None | No | Hour19 | 103 | EF 6.7, 100% Usage | Metal, Dark | Stochastic | 1 | 1 | 2018 | 31 | 12 | 15 | None | MI | Owner | 1 | High | Occupied | 1990s | 1980-99 | Natural Gas Standard | Natural Gas | Yes | Selfridge Angb | 42.6 | -82.83 | F12 B12 L12 R12 | Double, Clear, Non-metal, Air | 0 | 0 |  | 330.8772 | 1.2749 |  | 19.3427 | 0.074529 |  | 348.4615 | 1.3427 |  | 1751.0996 | 6.7472 |  | 0 | 0 |  | 0 | 0 |  | 314.7583 | 1.2128 |  | 0 | 0 | 0 | 0 | 0 | 36.0477 | 0.1389 |  | 0 | 399.1628 | 1.538 |  | 21.9803 | 0.084693 |  | 3213.5243 | 12.3821 |  | 0 | 0 | 0 | 27.8418 | 0.10728 |  | 1356.0398 | 5.225 |  | 0 | 0 | 0 | 0 | 0 | 0 | 0 | 0 | 21451.337 | 82.6543 |  | 0 | 4017.7113 | 15.4807 |  | 0 | 0 | 815.6168 | 3.1427 |  | 0 | 0 | 0 | 0 | 0 | 34104.0943 | 34104.0943 | 131.4067 |  | 7819.4292 | 7819.4292 | 0 | 26284.6651 | 0 | 1404.3315 | 0 | 5992.3721 | 0 | 3141.2782 | 0 | 5992.3721 | 0 | 2990.3599 | 0 | 5992.3721 | 0 | 3262.0209 | 0 | 5992.3721 | 0 | 7396.7036 | 9133.6503 | 8982.7319 | 9254.3929
70937 | 0 | 242.131 | TRUE | 2176 | Non-CBSA East North Central | 6A | 6A | Hour4 | 4 | Cold | None | None | East North Central | East North Central | Midwest | In another census Place | Electric, 100% Usage | Standard, 100% Usage | Yes | Electric, 100% Usage | 70F | Yes | 2F | Night Setup -3h | Not Applicable | G2601230 | G2601230, G26000600 | None | 318 Rated kWh, 100% Usage | 20 ft^2 | Fiberglass | 0% Leakage, Uninsulated | 2 ft | None | data/cambium/LRMER_MidCase_15_2025start,data/cambium/LRMER_LowRECost_15_2025start,data/cambium/LRMER_95DecarbBy2035_15_2025start,data/cambium/LRMER_LowRECost_25_2025start | kg/MWh,kg/MWh,kg/MWh,kg/MWh | /lib/resources/data/cambium/LRMER_MidCase_15_2025start/RFCMc.csv,/lib/resources/data/cambium/LRMER_LowRECost_15_2025start/RFCMc.csv,/lib/resources/data/cambium/LRMER_95DecarbBy2035_15_2025start/RFCMc.csv,/lib/resources/data/cambium/LRMER_LowRECost_25_2025start/RFCMc.csv | lb/MBtu,lb/MBtu,lb/MBtu,lb/MBtu | 195.9,195.9,195.9,195.9 | 147.3,147.3,147.3,147.3 | 177.8,177.8,177.8,177.8 | LRMER_MidCase_15_2025start,LRMER_LowRECost_15_2025start,LRMER_95DecarbBy2035_15_2025start,LRMER_LowRECost_25_2025start | CO2e,CO2e,CO2e,CO2e | 200.0,200.0,200.0,200.0 | 300-400% | RFCMc | Vented Attic | None | None | None | None | None | Single-Family Detached | Single-Family Detached | Single-Family Detached | 2000-2499 | 1500-2499 | Heated Basement | 1 Car | 1 | 1 | <8 | Vinyl, Light | Brick | No | Electricity | 65F | Yes | 3F | Night -4h | No Exterior Use | Uninsulated | 100% Usage | AC, SEER 13 | 100% Conditioned | Central AC | Yes | None | No | Electric Furnace, 100% AFUE | Ducted Heating | Electricity Electric Furnace | None | None | None | No | None | None | None | None | 120000-139999 | 120000-139999 | 100000-149999 | 10 ACH50 | R-30 | Uninsulated | Wall R-10, Exterior | R-10, Exterior | Unfinished, Uninsulated | None | Brick, 12-in, 3-wythe, R-19 | Summer = 0.7, Winter = 0.85 | MISO | 100% CFL | 100% Usage | 100% Usage | CR04 | None | None | None | None | None | None | Electric | None | None | None | None | Cooling Season, 7 days/wk | Left/Right at 15ft | 6 | West | None | 100% | 85% | G26000600 | Not/partially in metro area | None | None | No | Hour13 | 103 | EF 17.6, 100% Usage | Wood Shingles | Stochastic | 1 | 1 | 2018 | 31 | 12 | 15 | None | MI | Owner | 1 | Medium | Occupied | 2000s | 2000-09 | Electric Standard | Electricity | Yes | Roben Hood | 43.72 | -85.5 | F12 B12 L12 R12 | Double, Low-E, Non-metal, Air, M-Gain | 0 | 0 |  | 1711.242 | 2.6817 |  | 64.1826 | 0.10058 |  | 197.5299 | 0.30955 |  | 1429.8938 | 2.2408 |  | 246.1797 | 0.38579 |  | 0 | 0 |  | 218.631 | 0.34262 |  | 0 | 9125.647 | 1537.1578 | 1518.6943 | 7048.6523 | 52.1667 | 0.08175 |  | 24.911 | 753.7788 | 1.1812 |  | 21.9803 | 0.034445 |  | 3044.1292 | 4.7704 |  | 0 | 0 | 0 | 669.0813 | 1.0485 |  | 434.0383 | 0.68018 |  | 0 | 0 | 0 | 0 | 0 | 0 | 0 | 0 | 0 | 0 |  | 0 | 0 | 0 |  | 0 | 0 | 0 | 0 |  | 0 | 0 | 0 | 0 | 0 | 28097.6027 | 28097.6027 | 44.0316 |  | 28097.6027 | 28097.6027 | 0 | 0 | 0 | 4984.8577 | 0 | 0 | 0 | 11289.5762 | 0 | 0 | 0 | 10574.09 | 0 | 0 | 0 | 11771.2572 | 0 | 0 | 0 | 4984.8577 | 11289.5762 | 10574.09 | 11771.2572
70958 | 0 | 242.131 | TRUE | 1220 | CBSA Detroit-Warren-Dearborn, MI | 5A | 5A | Hour5 | 3 | Cold | None | None | East North Central | East North Central | Midwest | MI, Detroit | Gas, 120% Usage | EnergyStar, 120% Usage | Yes | Gas, 120% Usage | 75F | No | 0F | None | Not Applicable | G2601630 | G2601630, G26003208 | None | None | 20 ft^2 | Fiberglass | 0% Leakage, Uninsulated | 2 ft | None | data/cambium/LRMER_MidCase_15_2025start,data/cambium/LRMER_LowRECost_15_2025start,data/cambium/LRMER_95DecarbBy2035_15_2025start,data/cambium/LRMER_LowRECost_25_2025start | kg/MWh,kg/MWh,kg/MWh,kg/MWh | /lib/resources/data/cambium/LRMER_MidCase_15_2025start/RFCMc.csv,/lib/resources/data/cambium/LRMER_LowRECost_15_2025start/RFCMc.csv,/lib/resources/data/cambium/LRMER_95DecarbBy2035_15_2025start/RFCMc.csv,/lib/resources/data/cambium/LRMER_LowRECost_25_2025start/RFCMc.csv | lb/MBtu,lb/MBtu,lb/MBtu,lb/MBtu | 195.9,195.9,195.9,195.9 | 147.3,147.3,147.3,147.3 | 177.8,177.8,177.8,177.8 | LRMER_MidCase_15_2025start,LRMER_LowRECost_15_2025start,LRMER_95DecarbBy2035_15_2025start,LRMER_LowRECost_25_2025start | CO2e,CO2e,CO2e,CO2e | 200.0,200.0,200.0,200.0 | 150-200% | RFCMc | Vented Attic | None | None | None | None | None | Single-Family Detached | Single-Family Detached | Single-Family Detached | 1000-1499 | 0-1499 | Heated Basement | None | 1 | 1 | <8 | None | Brick | No | Natural Gas | 55F | No | 0F | None | No Exterior Use | Uninsulated | 200% Usage | AC, SEER 15 | 100% Conditioned | Central AC | Yes | None | No | Fuel Furnace, 80% AFUE | Ducted Heating | Natural Gas Fuel Furnace | None | None | None | No | None | None | None | None | 20000-24999 | 20000-39999 | 20000-39999 | 50 ACH50 | R-7 | Uninsulated | Uninsulated | Uninsulated | Unfinished, Uninsulated | None | Brick, 12-in, 3-wythe, Uninsulated | Summer = 0.7, Winter = 0.85 | MISO | 100% Incandescent | 100% Usage | 100% Usage | CR04 | None | EF 17.6 | EF 12, National Average | None | None | None | None | None | None | None | None | Cooling Season, 7 days/wk | Left/Right at 15ft | 1 | South | None | 200% | 85% | G26003208 | In metro area, principal city | None | None | No | Hour12 | 103 | EF 17.6, 100% Usage | Composition Shingles | Stochastic | 1 | 1 | 2018 | 31 | 12 | 15 | None | MI | Owner | 1 | High | Vacant | 1940s | 1940-59 | Electric Standard | Electricity | Yes | Detroit Metropolita | 42.22 | -83.35 | F9 B9 L9 R9 | Double, Clear, Metal, Air | 0 | 0 |  | 0 | 0 |  | 0 | 0 |  | 118.4007 | 0.33094 |  | 1409.9649 | 3.941 |  | 0 | 0 |  | 319.7405 | 0.8937 |  | 504.3753 | 1.4098 |  | 0 | 0 | 0 | 0 | 348.7546 | 0 | 0 |  | 0 | 0 | 0 |  | 21.9803 | 0.061437 |  | 0 | 0 |  | 0 | 0 | 0 | 0 | 0 |  | 868.0765 | 2.4263 |  | 0 | 0 | 0 | 0 | 0 | 0 | 0 | 0 | 19930.005 | 55.706 |  | 0 | 0 | 0 |  | 0 | 0 | 0 | 0 |  | 0 | 0 | 0 | 0 | 0 | 23521.2979 | 23521.2979 | 65.744 |  | 3591.2929 | 3591.2929 | 0 | 19930.005 | 0 | 662.3115 | 0 | 4543.6008 | 0 | 1460.0984 | 0 | 4543.6008 | 0 | 1394.45 | 0 | 4543.6008 | 0 | 1509.887 | 0 | 4543.6008 | 0 | 5205.9123 | 6003.6992 | 5938.0507 | 6053.4877
70986 | 0 | 242.131 | TRUE | 2176 | Non-CBSA East North Central | 5A | 5A | Hour5 | 3 | Cold | None | None | East North Central | East North Central | Midwest | MI, Bay City | Gas, 80% Usage | Standard, 80% Usage | Yes | Electric, 80% Usage | 70F | No | 0F | None | Not Applicable | G2600170 | G2600170, G26001400 | None | None | 20 ft^2 | Fiberglass | 30% Leakage, R-4 | 2 ft | None | data/cambium/LRMER_MidCase_15_2025start,data/cambium/LRMER_LowRECost_15_2025start,data/cambium/LRMER_95DecarbBy2035_15_2025start,data/cambium/LRMER_LowRECost_25_2025start | kg/MWh,kg/MWh,kg/MWh,kg/MWh | /lib/resources/data/cambium/LRMER_MidCase_15_2025start/RFCMc.csv,/lib/resources/data/cambium/LRMER_LowRECost_15_2025start/RFCMc.csv,/lib/resources/data/cambium/LRMER_95DecarbBy2035_15_2025start/RFCMc.csv,/lib/resources/data/cambium/LRMER_LowRECost_25_2025start/RFCMc.csv | lb/MBtu,lb/MBtu,lb/MBtu,lb/MBtu | 195.9,195.9,195.9,195.9 | 147.3,147.3,147.3,147.3 | 177.8,177.8,177.8,177.8 | LRMER_MidCase_15_2025start,LRMER_LowRECost_15_2025start,LRMER_95DecarbBy2035_15_2025start,LRMER_LowRECost_25_2025start | CO2e,CO2e,CO2e,CO2e | 200.0,200.0,200.0,200.0 | 0-100% | RFCMc | Vented Attic | None | None | None | None | None | Single-Family Detached | Single-Family Detached | Single-Family Detached | 2000-2499 | 1500-2499 | Slab | None | 1 | 1 | <8 | None | Brick | No | Natural Gas | 67F | Yes | 3F | Day and Night +4h | No Exterior Use | Uninsulated | 50% Usage | AC, SEER 15 | 80% Conditioned | Central AC | Yes | None | No | Fuel Furnace, 92.5% AFUE | Ducted Heating | Natural Gas Fuel Furnace | None | None | None | No | None | None | None | None | <10000 | <20000 | <20000 | 15 ACH50 | R-19 | None | None | None | Unfinished, Uninsulated | Uninsulated | Brick, 12-in, 3-wythe, Uninsulated | Summer = 0.7, Winter = 0.85 | MISO | 100% Incandescent | 100% Usage | 100% Usage | CR04 | None | None | EF 12, National Average | None | None | None | None | Has Pool | None | 1.0 HP Pump | None | Cooling Season, 7 days/wk | Left/Right at 15ft | 5 | West | None | 50% | 85% | G26001400 | In metro area, not/partially in principal city | None | None | No | Hour0 | 103 | EF 17.6, 100% Usage | Composition Shingles | Stochastic | 1 | 1 | 2018 | 31 | 12 | 15 | None | MI | Owner | 1 | Low | Occupied | 1940s | 1940-59 | Natural Gas Standard | Natural Gas | Yes | Mbs Intl | 43.53 | -84.08 | F18 B18 L18 R18 | Double, Low-E, Non-metal, Air, M-Gain | 0 | 0 |  | 105.5056 | 0.16534 |  | 44.2537 | 0.06935 |  | 415.8678 | 0.6517 |  | 2518.0666 | 3.9461 |  | 0 | 0 |  | 319.7405 | 0.50106 |  | 809.1692 | 1.268 |  | 0 | 0 | 0 | 0 | 0 | 208.6666 | 0.327 |  | 0 | 2355.9983 | 3.6921 |  | 21.9803 | 0.034445 |  | 1395.8975 | 2.1875 |  | 0 | 3092.779 | 0 | 482.6881 | 0.75642 |  | 434.0383 | 0.68018 |  | 0 | 0 | 0 | 0 | 1400.2936 | 0 | 0 | 0 | 36840.2058 | 57.7321 |  | 0 | 5097.9713 | 7.989 |  | 0 | 0 | 0 | 0 |  | 0 | 0 | 0 | 0 | 0 | 55542.8292 | 55542.8292 | 87.0409 |  | 12204.3586 | 12204.3586 | 0 | 43338.4706 | 0 | 2142.9482 | 0 | 9880.2787 | 0 | 4826.4705 | 0 | 9880.2787 | 0 | 4619.26 | 0 | 9880.2787 | 0 | 4985.5757 | 0 | 9880.2787 | 0 | 12023.2269 | 14706.7492 | 14499.5387 | 14865.8544
71049 | 0 | 242.131 | TRUE | 2176 | CBSA Detroit-Warren-Dearborn, MI | 5A | 5A | Hour4 | 4 | Cold | None | Standard Efficiency | East North Central | East North Central | Midwest | Not in a census Place | Gas, 80% Usage | Standard, 80% Usage | Yes | Gas, 80% Usage | 75F | Yes | 2F | Night Setup +5h | Not Applicable | G2601250 | G2601250, G26002906 | None | None | 20 ft^2 | Fiberglass | 20% Leakage, Uninsulated | 2 ft | None | data/cambium/LRMER_MidCase_15_2025start,data/cambium/LRMER_LowRECost_15_2025start,data/cambium/LRMER_95DecarbBy2035_15_2025start,data/cambium/LRMER_LowRECost_25_2025start | kg/MWh,kg/MWh,kg/MWh,kg/MWh | /lib/resources/data/cambium/LRMER_MidCase_15_2025start/RFCMc.csv,/lib/resources/data/cambium/LRMER_LowRECost_15_2025start/RFCMc.csv,/lib/resources/data/cambium/LRMER_95DecarbBy2035_15_2025start/RFCMc.csv,/lib/resources/data/cambium/LRMER_LowRECost_25_2025start/RFCMc.csv | lb/MBtu,lb/MBtu,lb/MBtu,lb/MBtu | 195.9,195.9,195.9,195.9 | 147.3,147.3,147.3,147.3 | 177.8,177.8,177.8,177.8 | LRMER_MidCase_15_2025start,LRMER_LowRECost_15_2025start,LRMER_95DecarbBy2035_15_2025start,LRMER_LowRECost_25_2025start | CO2e,CO2e,CO2e,CO2e | 200.0,200.0,200.0,200.0 | 400%+ | RFCMc | Vented Attic | None | None | None | None | None | Single-Family Detached | Single-Family Detached | Single-Family Detached | 2000-2499 | 1500-2499 | Unheated Basement | None | 2 | 2 | <8 | None | Brick | No | Natural Gas | 70F | Yes | 6F | Day and Night -4h | No Exterior Use | Uninsulated | 50% Usage | AC, SEER 15 | 80% Conditioned | Central AC | Yes | None | No | Fuel Furnace, 92.5% AFUE | Ducted Heating | Natural Gas Fuel Furnace | None | None | None | No | None | None | None | None | 120000-139999 | 120000-139999 | 100000-149999 | 8 ACH50 | R-19 | Uninsulated | Uninsulated | Uninsulated | Unfinished, Uninsulated | None | Brick, 12-in, 3-wythe, Uninsulated | Summer = 0.7, Winter = 0.85 | MISO | 100% LED | 100% Usage | 100% Usage | CR04 | None | EF 10.2 | None | None | None | None | None | None | None | None | None | Cooling Season, 7 days/wk | Left/Right at 15ft | 4 | South | None | 50% | 85% | G26002906 | In metro area, not/partially in principal city | None | None | No | Hour17 | 103 | EF 17.6, 100% Usage | Asphalt Shingles, Medium | Stochastic | 1 | 1 | 2018 | 31 | 12 | 15 | None | MI | Owner | 1 | Low | Occupied | <1940 | <1940 | Natural Gas Standard | Natural Gas | Yes | Oakland Co Intl | 42.67 | -83.42 | F9 B9 L9 R9 | Single, Clear, Metal | 67.9925 | 0.10655 |  | 88.2144 | 0.13824 |  | 36.927 | 0.057868 |  | 74.147 | 0.1162 |  | 1285.1166 | 2.0139 |  | 0 | 0 |  | 0 | 0 |  | 844.3378 | 1.3232 |  | 0 | 0 | 0 | 0 | 0 | 34.8755 | 0.054653 |  | 0 | 575.5916 | 0.90201 |  | 21.9803 | 0.034445 |  | 1269.5839 | 1.9896 |  | 0 | 0 | 0 | 29.6002 | 0.046386 |  | 1324.9743 | 2.0764 |  | 0 | 0 | 0 | 0 | 1170.2328 | 0 | 0 | 0 | 38079.0172 | 59.6735 |  | 0 | 4296.1288 | 6.7324 |  | 0 | 0 | 864.8527 | 1.3553 |  | 0 | 0 | 0 | 0 | 0 | 50062.9863 | 50062.9863 | 78.4535 |  | 5652.7548 | 5652.7548 | 0 | 44410.2315 | 0 | 1027.0955 | 0 | 10124.6258 | 0 | 2292.22 | 0 | 10124.6258 | 0 | 2168.9708 | 0 | 10124.6258 | 0 | 2384.4031 | 0 | 10124.6258 | 0 | 11151.7213 | 12416.8457 | 12293.5965 | 12509.0289
71164 | 0 | 242.131 | TRUE | 2631 | CBSA Detroit-Warren-Dearborn, MI | 5A | 5A | Hour3 | 3 | Cold | None | Standard Efficiency | East North Central | East North Central | Midwest | MI, Novi | Gas, 100% Usage | EnergyStar, 100% Usage | Yes | Electric, 100% Usage | 68F | No | 0F | None | Not Applicable | G2601250 | G2601250, G26002905 | None | None | 20 ft^2 | Fiberglass | 30% Leakage, R-4 | 2 ft | None | data/cambium/LRMER_MidCase_15_2025start,data/cambium/LRMER_LowRECost_15_2025start,data/cambium/LRMER_95DecarbBy2035_15_2025start,data/cambium/LRMER_LowRECost_25_2025start | kg/MWh,kg/MWh,kg/MWh,kg/MWh | /lib/resources/data/cambium/LRMER_MidCase_15_2025start/RFCMc.csv,/lib/resources/data/cambium/LRMER_LowRECost_15_2025start/RFCMc.csv,/lib/resources/data/cambium/LRMER_95DecarbBy2035_15_2025start/RFCMc.csv,/lib/resources/data/cambium/LRMER_LowRECost_25_2025start/RFCMc.csv | lb/MBtu,lb/MBtu,lb/MBtu,lb/MBtu | 195.9,195.9,195.9,195.9 | 147.3,147.3,147.3,147.3 | 177.8,177.8,177.8,177.8 | LRMER_MidCase_15_2025start,LRMER_LowRECost_15_2025start,LRMER_95DecarbBy2035_15_2025start,LRMER_LowRECost_25_2025start | CO2e,CO2e,CO2e,CO2e | 200.0,200.0,200.0,200.0 | 400%+ | RFCMc | Vented Attic | None | Middle | None | None | 60 | Single-Family Attached | Single-Family Attached | Single-Family Attached | 2500-2999 | 2500-3999 | Slab | None | 2 | 2 | <8 | Wood, Medium/Dark | Wood Frame | No | Natural Gas | 70F | Yes | 3F | Day -2h | No Exterior Use | Uninsulated | 100% Usage | AC, SEER 13 | 60% Conditioned | Central AC | Yes | None | No | Fuel Furnace, 92.5% AFUE | Ducted Heating | Natural Gas Fuel Furnace | None | None | None | No | None | None | None | None | 60000-69999 | 60000-79999 | 60000-99999 | 20 ACH50 | R-38 | None | None | None | Unfinished, Uninsulated | Uninsulated | Wood Stud, R-11 | Summer = 0.7, Winter = 0.85 | MISO | 100% LED | 100% Usage | 100% Usage | CR04 | None | None | None | None | None | None | None | None | None | None | None | Cooling Season, 7 days/wk | 27 | 1 | North | None | 100% | 104% | G26002905 | In metro area, not/partially in principal city | None | None | No | Hour19 | 103 | EF 17.6, 100% Usage | Composition Shingles | Stochastic | 1 | 1 | 2018 | 31 | 12 | 15 | None | MI | Owner | 1 | Medium | Occupied | 1980s | 1980-99 | Natural Gas Standard | Natural Gas | Yes | Oakland Co Intl | 42.67 | -83.42 | F15 B15 L15 R15 | Double, Clear, Metal, Air | 67.9925 | 0.088124 |  | 25.7903 | 0.033426 |  | 16.9981 | 0.022031 |  | 56.8558 | 0.07369 |  | 1649.9901 | 2.1385 |  | 0 | 0 |  | 0 | 0 |  | 1024.5765 | 1.3279 |  | 0 | 0 | 0 | 0 | 0 | 38.6854 | 0.05014 |  | 0 | 671.1328 | 0.86985 |  | 21.9803 | 0.028488 |  | 2031.5687 | 2.6331 |  | 0 | 0 | 0 | 346.9961 | 0.44974 |  | 434.0383 | 0.56255 |  | 0 | 0 | 0 | 0 | 344.0654 | 0 | 0 | 0 | 46209.1017 | 59.8909 |  | 0 | 2990.4972 | 3.8759 |  | 0 | 0 | 0 | 0 |  | 0 | 0 | 0 | 0 | 0 | 55929.9761 | 55929.9761 | 72.49 |  | 6386.6048 | 6386.6048 | 0 | 49543.6644 | 0 | 1155.2893 | 0 | 11294.9186 | 0 | 2581.4119 | 0 | 11294.9186 | 0 | 2445.541 | 0 | 11294.9186 | 0 | 2688.1453 | 0 | 11294.9186 | 0 | 12450.2079 | 13876.3304 | 13740.4596 | 13983.0639
71224 | 0 | 242.131 | TRUE | 1690 | CBSA Detroit-Warren-Dearborn, MI | 5A | 5A | Hour22 | 4 | Cold | None | Standard Efficiency | East North Central | East North Central | Midwest | In another census Place | Gas, 120% Usage | EnergyStar, 120% Usage | Yes | Gas, 120% Usage | 72F | No | 0F | None | Not Applicable | G2601630 | G2601630, G26003206 | None | None | 20 ft^2 | Fiberglass | 20% Leakage, R-4 | 2 ft | None | data/cambium/LRMER_MidCase_15_2025start,data/cambium/LRMER_LowRECost_15_2025start,data/cambium/LRMER_95DecarbBy2035_15_2025start,data/cambium/LRMER_LowRECost_25_2025start | kg/MWh,kg/MWh,kg/MWh,kg/MWh | /lib/resources/data/cambium/LRMER_MidCase_15_2025start/RFCMc.csv,/lib/resources/data/cambium/LRMER_LowRECost_15_2025start/RFCMc.csv,/lib/resources/data/cambium/LRMER_95DecarbBy2035_15_2025start/RFCMc.csv,/lib/resources/data/cambium/LRMER_LowRECost_25_2025start/RFCMc.csv | lb/MBtu,lb/MBtu,lb/MBtu,lb/MBtu | 195.9,195.9,195.9,195.9 | 147.3,147.3,147.3,147.3 | 177.8,177.8,177.8,177.8 | LRMER_MidCase_15_2025start,LRMER_LowRECost_15_2025start,LRMER_95DecarbBy2035_15_2025start,LRMER_LowRECost_25_2025start | CO2e,CO2e,CO2e,CO2e | 200.0,200.0,200.0,200.0 | 400%+ | RFCMc | Vented Attic | None | None | None | None | None | Mobile Home | Mobile Home | Mobile Home | 1500-1999 | 1500-2499 | Ambient | None | 1 | 1 | <8 | Vinyl, Light | Wood Frame | No | Natural Gas | 60F | Yes | 3F | Day and Night | No Exterior Use | Uninsulated | 200% Usage | AC, SEER 10 | 100% Conditioned | Central AC | Yes | None | No | Fuel Furnace, 80% AFUE | Ducted Heating | Natural Gas Fuel Furnace | None | None | None | No | None | None | None | None | 120000-139999 | 120000-139999 | 100000-149999 | 15 ACH50 | R-49 | Uninsulated | None | None | Unfinished, Uninsulated | None | Wood Stud, R-11 | Summer = 0.7, Winter = 0.85 | MISO | 100% Incandescent | 100% Usage | 100% Usage | CR04 | None | None | EF 12, National Average | None | None | None | None | None | None | None | None | Cooling Season, 7 days/wk | Left/Right at 15ft | 4 | South | None | 200% | 94% | G26003206 | In metro area, not/partially in principal city | None | None | No | Hour17 | 103 | EF 17.6, 100% Usage | Asphalt Shingles, Medium | Stochastic | 1 | 1 | 2018 | 31 | 12 | 15 | None | MI | Owner | 1 | High | Occupied | 1990s | 1980-99 | Natural Gas Standard | Natural Gas | Yes | Detroit Metropolita | 42.22 | -83.35 | F12 B12 L12 R12 | Double, Low-E, Non-metal, Air, M-Gain | 67.9925 | 0.13719 |  | 69.4578 | 0.14015 |  | 45.426 | 0.091658 |  | 301.5701 | 0.60849 |  | 3277.7068 | 6.6136 |  | 0 | 0 |  | 319.7405 | 0.64516 |  | 493.5317 | 0.99582 |  | 0 | 0 | 0 | 0 | 0 | 184.6348 | 0.37255 |  | 0 | 1938.9582 | 3.9123 |  | 21.9803 | 0.044351 |  | 5342.3925 | 10.7796 |  | 0 | 0 | 0 | 44.2537 | 0.089293 |  | 434.0383 | 0.87578 |  | 0 | 0 | 0 | 0 | 924.6392 | 0 | 0 | 0 | 19498.8975 | 39.3439 |  | 0 | 11315.474 | 22.8318 |  | 0 | 0 | 1297.1326 | 2.6173 |  | 0 | 0 | 0 | 0 | 0 | 45577.5336 | 45577.5336 | 91.9641 |  | 12541.6834 | 12541.6834 | 0 | 33036.1433 | 0 | 2281.4095 | 0 | 7531.5275 | 0 | 5076.1028 | 0 | 7531.5275 | 0 | 4824.8004 | 0 | 7531.5275 | 0 | 5287.0396 | 0 | 7531.5275 | 0 | 9812.937 | 12607.6303 | 12356.3279 | 12818.5671
71240 | 0 | 242.131 | TRUE | 1690 | CBSA Detroit-Warren-Dearborn, MI | 5A | 5A | Hour22 | 2 | Cold | None | Standard Efficiency | East North Central | East North Central | Midwest | In another census Place | Gas, 100% Usage | EnergyStar, 100% Usage | Yes | Gas, 100% Usage | 70F | Yes | 2F | Night Setup -1h | Not Applicable | G2601630 | G2601630, G26003204 | None | None | 20 ft^2 | Fiberglass | 20% Leakage, Uninsulated | 2 ft | None | data/cambium/LRMER_MidCase_15_2025start,data/cambium/LRMER_LowRECost_15_2025start,data/cambium/LRMER_95DecarbBy2035_15_2025start,data/cambium/LRMER_LowRECost_25_2025start | kg/MWh,kg/MWh,kg/MWh,kg/MWh | /lib/resources/data/cambium/LRMER_MidCase_15_2025start/RFCMc.csv,/lib/resources/data/cambium/LRMER_LowRECost_15_2025start/RFCMc.csv,/lib/resources/data/cambium/LRMER_95DecarbBy2035_15_2025start/RFCMc.csv,/lib/resources/data/cambium/LRMER_LowRECost_25_2025start/RFCMc.csv | lb/MBtu,lb/MBtu,lb/MBtu,lb/MBtu | 195.9,195.9,195.9,195.9 | 147.3,147.3,147.3,147.3 | 177.8,177.8,177.8,177.8 | LRMER_MidCase_15_2025start,LRMER_LowRECost_15_2025start,LRMER_95DecarbBy2035_15_2025start,LRMER_LowRECost_25_2025start | CO2e,CO2e,CO2e,CO2e | 200.0,200.0,200.0,200.0 | 200-300% | RFCMc | Vented Attic | None | None | None | None | None | Single-Family Detached | Single-Family Detached | Single-Family Detached | 1500-1999 | 1500-2499 | Vented Crawlspace | None | 1 | 1 | <8 | Wood, Medium/Dark | Brick | No | Natural Gas | 68F | No | 0F | None | No Exterior Use | Uninsulated | 100% Usage | AC, SEER 13 | 100% Conditioned | Central AC | Yes | None | No | Fuel Furnace, 80% AFUE | Ducted Heating | Natural Gas Fuel Furnace | None | None | None | No | None | None | None | None | 25000-29999 | 20000-39999 | 20000-39999 | 15 ACH50 | R-13 | Uninsulated | Uninsulated | Uninsulated | Unfinished, Uninsulated | None | Brick, 12-in, 3-wythe, Uninsulated | Summer = 0.7, Winter = 0.85 | MISO | 100% LED | 100% Usage | 100% Usage | CR04 | None | None | EF 12, National Average | None | None | None | None | None | None | None | None | Cooling Season, 7 days/wk | Left/Right at 15ft | 1 | South | None | 100% | 85% | G26003204 | In metro area, not/partially in principal city | None | None | No | Hour8 | 103 | EF 17.6, 100% Usage | Asphalt Shingles, Medium | Stochastic | 1 | 1 | 2018 | 31 | 12 | 15 | None | MI | Renter | 1 | Medium | Occupied | 1960s | 1960-79 | Natural Gas Standard | Natural Gas | Yes | Detroit Metropolita | 42.22 | -83.35 | F12 B12 L12 R12 | Double, Clear, Non-metal, Air | 67.9925 | 0.13719 |  | 24.618 | 0.049673 |  | 16.1189 | 0.032524 |  | 658.2376 | 1.3282 |  | 3016.2875 | 6.0861 |  | 0 | 0 |  | 319.7405 | 0.64516 |  | 1031.024 | 2.0804 |  | 0 | 0 | 0 | 0 | 0 | 30.7725 | 0.062091 |  | 0 | 473.6028 | 0.95561 |  | 16.412 | 0.033115 |  | 1658.1961 | 3.3458 |  | 0 | 0 | 0 | 23.1526 | 0.046716 |  | 434.0383 | 0.87578 |  | 0 | 0 | 0 | 0 | 327.3604 | 0 | 0 | 0 | 40711.0885 | 82.1449 |  | 0 | 2730.8362 | 5.5101 |  | 0 | 0 | 679.6318 | 1.3713 |  | 0 | 0 | 0 | 0 | 0 | 52219.4033 | 52219.4033 | 105.3658 |  | 7770.1933 | 7770.1933 | 0 | 44448.9169 | 0 | 1414.2797 | 0 | 10133.4522 | 0 | 3131.3554 | 0 | 10133.4522 | 0 | 3007.8354 | 0 | 10133.4522 | 0 | 3226.6121 | 0 | 10133.4522 | 0 | 11547.7319 | 13264.8076 | 13141.2876 | 13360.0643
71375 | 0 | 242.131 | TRUE | 2176 | Non-CBSA East North Central | 5A | 5A | Hour6 | 3 | Cold | None | Standard Efficiency, No usage | East North Central | East North Central | Midwest | Not in a census Place | Electric, 100% Usage | EnergyStar, 100% Usage | Yes | Gas, 100% Usage | 68F | No | 0F | None | Not Applicable | G2600490 | G2600490, G26001702 | None | 318 Rated kWh, 100% Usage | 20 ft^2 | Fiberglass | 0% Leakage, Uninsulated | 2 ft | None | data/cambium/LRMER_MidCase_15_2025start,data/cambium/LRMER_LowRECost_15_2025start,data/cambium/LRMER_95DecarbBy2035_15_2025start,data/cambium/LRMER_LowRECost_25_2025start | kg/MWh,kg/MWh,kg/MWh,kg/MWh | /lib/resources/data/cambium/LRMER_MidCase_15_2025start/RFCMc.csv,/lib/resources/data/cambium/LRMER_LowRECost_15_2025start/RFCMc.csv,/lib/resources/data/cambium/LRMER_95DecarbBy2035_15_2025start/RFCMc.csv,/lib/resources/data/cambium/LRMER_LowRECost_25_2025start/RFCMc.csv | lb/MBtu,lb/MBtu,lb/MBtu,lb/MBtu | 195.9,195.9,195.9,195.9 | 147.3,147.3,147.3,147.3 | 177.8,177.8,177.8,177.8 | LRMER_MidCase_15_2025start,LRMER_LowRECost_15_2025start,LRMER_95DecarbBy2035_15_2025start,LRMER_LowRECost_25_2025start | CO2e,CO2e,CO2e,CO2e | 200.0,200.0,200.0,200.0 | 400%+ | RFCMc | Vented Attic | None | None | None | None | None | Single-Family Detached | Single-Family Detached | Single-Family Detached | 2000-2499 | 1500-2499 | Heated Basement | 2 Car | 1 | 1 | <8 | Wood, Medium/Dark | Wood Frame | No | Natural Gas | 55F | Yes | 6F | Night +2h | No Exterior Use | Uninsulated | 100% Usage | AC, SEER 13 | 100% Conditioned | Central AC | Yes | None | No | Fuel Furnace, 80% AFUE | Ducted Heating | Natural Gas Fuel Furnace | None | None | None | No | None | None | None | None | 100000-119999 | 100000-119999 | 100000-149999 | 8 ACH50 | R-30 | Uninsulated | Wall R-5, Exterior | R-5, Exterior | Unfinished, Uninsulated | None | Wood Stud, R-15 | Summer = 0.7, Winter = 0.85 | MISO | 100% CFL | 100% Usage | 100% Usage | CR04 | None | EF 17.6 | EF 12, National Average | None | None | None | None | None | None | None | None | Cooling Season, 7 days/wk | Left/Right at 15ft | 3 | Southeast | None | 100% | 85% | G26001702 | In metro area, not/partially in principal city | None | None | No | Hour18 | 103 | EF 6.7, 100% Usage | Composition Shingles | Stochastic | 1 | 1 | 2018 | 31 | 12 | 15 | None | MI | Owner | 1 | Medium | Vacant | 2000s | 2000-09 | Natural Gas Standard | Natural Gas | Yes | Flint Bishop Intl | 42.97 | -83.75 | F12 B12 L12 R12 | Double, Low-E, Non-metal, Air, M-Gain | 0 | 0 |  | 0 | 0 |  | 0 | 0 |  | 449.571 | 0.70452 |  | 1560.3104 | 2.4452 |  | 0 | 0 |  | 319.7405 | 0.50106 |  | 167.0505 | 0.26178 |  | 0 | 0 | 0 | 0 | 0 | 0 | 0 |  | 0 | 0 | 0 |  | 21.9803 | 0.034445 |  | 0 | 0 |  | 0 | 0 | 0 | 0 | 0 |  | 1790.0781 | 2.8052 |  | 0 | 0 | 0 | 0 | 0 | 0 | 0 | 0 | 6822.9876 | 10.6923 |  | 0 | 1703.3291 | 2.6693 |  | 0 | 0 | 0 | 0 |  | 0 | 0 | 0 | 0 | 0 | 12834.4614 | 12834.4614 | 20.1128 |  | 4308.4378 | 4308.4378 | 0 | 8526.3166 | 0 | 795.6722 | 0 | 1943.8179 | 0 | 1755.08 | 0 | 1943.8179 | 0 | 1680.8478 | 0 | 1943.8179 | 0 | 1815.1673 | 0 | 1943.8179 | 0 | 2739.4902 | 3698.8979 | 3624.6657 | 3758.9853
71389 | 0 | 242.131 | TRUE | 885 | CBSA Detroit-Warren-Dearborn, MI | 5A | 5A | Hour0 | 3 | Cold | None | Standard Efficiency, No usage | East North Central | East North Central | Midwest | MI, Detroit | Gas, 80% Usage | EnergyStar, 80% Usage | Yes | Gas, 80% Usage | 78F | No | 0F | None | Not Applicable | G2601630 | G2601630, G26003212 | None | 290 Rated kWh, 80% Usage | 20 ft^2 | Fiberglass | None | 2 ft | None | data/cambium/LRMER_MidCase_15_2025start,data/cambium/LRMER_LowRECost_15_2025start,data/cambium/LRMER_95DecarbBy2035_15_2025start,data/cambium/LRMER_LowRECost_25_2025start | kg/MWh,kg/MWh,kg/MWh,kg/MWh | /lib/resources/data/cambium/LRMER_MidCase_15_2025start/RFCMc.csv,/lib/resources/data/cambium/LRMER_LowRECost_15_2025start/RFCMc.csv,/lib/resources/data/cambium/LRMER_95DecarbBy2035_15_2025start/RFCMc.csv,/lib/resources/data/cambium/LRMER_LowRECost_25_2025start/RFCMc.csv | lb/MBtu,lb/MBtu,lb/MBtu,lb/MBtu | 195.9,195.9,195.9,195.9 | 147.3,147.3,147.3,147.3 | 177.8,177.8,177.8,177.8 | LRMER_MidCase_15_2025start,LRMER_LowRECost_15_2025start,LRMER_95DecarbBy2035_15_2025start,LRMER_LowRECost_25_2025start | CO2e,CO2e,CO2e,CO2e | 200.0,200.0,200.0,200.0 | 200-300% | RFCMc | Vented Attic | None | None | None | None | None | Single-Family Detached | Single-Family Detached | Single-Family Detached | 750-999 | 0-1499 | Heated Basement | None | 1 | 1 | <8 | None | Brick | No | Natural Gas | 55F | No | 0F | None | No Exterior Use | Uninsulated | 50% Usage | Room AC, EER 9.8 | 60% Conditioned | Room AC | No | None | No | Fuel Boiler, 80% AFUE | Non-Ducted Heating | Natural Gas Fuel Boiler | None | None | None | No | None | None | None | None | 35000-39999 | 20000-39999 | 20000-39999 | 25 ACH50 | R-7 | Uninsulated | Uninsulated | Uninsulated | Unfinished, Uninsulated | None | Brick, 12-in, 3-wythe, Uninsulated | Summer = 0.7, Winter = 0.85 | MISO | 100% Incandescent | 100% Usage | 100% Usage | CR04 | None | EF 17.6 | EF 12, National Average | None | None | None | None | None | None | None | None | Cooling Season, 7 days/wk | Left/Right at 15ft | 1 | Northeast | None | 50% | 85% | G26003212 | In metro area, principal city | None | None | No | Hour18 | 103 | EF 15.9, 100% Usage | Composition Shingles | Stochastic | 1 | 1 | 2018 | 31 | 12 | 15 | None | MI | Owner | 1 | Low | Vacant | <1940 | <1940 | Natural Gas Standard | Natural Gas | Yes | Detroit Metropolita | 42.22 | -83.35 | F9 B9 L9 R9 | Double, Clear, Metal, Air | 0 | 0 |  | 0 | 0 |  | 0 | 0 |  | 0 | 0 |  | 734.7292 | 2.831 |  | 0 | 0 |  | 319.7405 | 1.232 |  | 61.838 | 0.23827 |  | 0 | 0 | 0 | 0 | 0 | 0 | 0 |  | 0 | 0 | 0 |  | 21.9803 | 0.084693 |  | 0 | 0 |  | 0 | 0 | 0 | 0 | 0 |  | 914.0887 | 3.5221 |  | 0 | 0 | 0 | 0 | 0 | 0 | 0 | 0 | 11022.4029 | 42.4705 |  | 0 | 1587.2729 | 6.1159 |  | 0 | 0 | 0 | 0 |  | 0 | 0 | 0 | 0 | 0 | 14661.7595 | 14661.7595 | 56.4933 |  | 2052.0836 | 2052.0836 | 0 | 12609.6759 | 0 | 379.0254 | 0 | 2874.7337 | 0 | 834.6317 | 0 | 2874.7337 | 0 | 800.733 | 0 | 2874.7337 | 0 | 861.5733 | 0 | 2874.7337 | 0 | 3253.7591 | 3709.3655 | 3675.4667 | 3736.307
71422 | 0 | 242.131 | TRUE | 1690 | Non-CBSA East North Central | 5A | 5A | Hour0 | 3 | Cold | None | Standard Efficiency | East North Central | East North Central | Midwest | Not in a census Place | Electric, 120% Usage | EnergyStar, 120% Usage | Yes | Electric, 120% Usage | 68F | Yes | 5F | Day Setup and Night Setback +1h | Not Applicable | G2600810 | G2600810, G26001004 | None | 318 Rated kWh, 120% Usage | 20 ft^2 | Fiberglass | 0% Leakage, Uninsulated | 2 ft | None | data/cambium/LRMER_MidCase_15_2025start,data/cambium/LRMER_LowRECost_15_2025start,data/cambium/LRMER_95DecarbBy2035_15_2025start,data/cambium/LRMER_LowRECost_25_2025start | kg/MWh,kg/MWh,kg/MWh,kg/MWh | /lib/resources/data/cambium/LRMER_MidCase_15_2025start/RFCMc.csv,/lib/resources/data/cambium/LRMER_LowRECost_15_2025start/RFCMc.csv,/lib/resources/data/cambium/LRMER_95DecarbBy2035_15_2025start/RFCMc.csv,/lib/resources/data/cambium/LRMER_LowRECost_25_2025start/RFCMc.csv | lb/MBtu,lb/MBtu,lb/MBtu,lb/MBtu | 195.9,195.9,195.9,195.9 | 147.3,147.3,147.3,147.3 | 177.8,177.8,177.8,177.8 | LRMER_MidCase_15_2025start,LRMER_LowRECost_15_2025start,LRMER_95DecarbBy2035_15_2025start,LRMER_LowRECost_25_2025start | CO2e,CO2e,CO2e,CO2e | 200.0,200.0,200.0,200.0 | 400%+ | RFCMc | Vented Attic | None | None | None | None | None | Single-Family Detached | Single-Family Detached | Single-Family Detached | 1500-1999 | 1500-2499 | Heated Basement | None | 2 | 2 | <8 | Wood, Medium/Dark | Wood Frame | No | Natural Gas | 65F | Yes | 3F | Night +4h | No Exterior Use | Uninsulated | 200% Usage | AC, SEER 13 | 100% Conditioned | Central AC | Yes | None | No | Fuel Furnace, 92.5% AFUE | Ducted Heating | Natural Gas Fuel Furnace | None | None | None | No | None | None | None | None | 100000-119999 | 100000-119999 | 100000-149999 | 10 ACH50 | R-38 | Uninsulated | Wall R-10, Exterior | R-10, Exterior | Unfinished, Uninsulated | None | Wood Stud, R-15 | Summer = 0.7, Winter = 0.85 | MISO | 100% LED | 100% Usage | 100% Usage | CR04 | None | EF 15.9 | None | None | None | None | None | None | None | None | None | Cooling Season, 7 days/wk | Left/Right at 15ft | 3 | Southwest | None | 200% | 85% | G26001004 | In metro area, not/partially in principal city | None | None | No | Hour18 | 103 | EF 17.6, 100% Usage | Wood Shingles | Stochastic | 1 | 1 | 2018 | 31 | 12 | 15 | None | MI | Owner | 1 | High | Occupied | 2000s | 2000-09 | Natural Gas Premium | Natural Gas | Yes | Grand Rapids Kent C | 42.88 | -85.52 | F9 B9 L9 R9 | Double, Clear, Metal, Air | 67.9925 | 0.13719 |  | 629.5167 | 1.2702 |  | 36.6339 | 0.073918 |  | 529.8725 | 1.0692 |  | 2205.0667 | 4.4493 |  | 161.7752 | 0.32642 |  | 0 | 0 |  | 200.1675 | 0.40389 |  | 0 | 0 | 0 | 0 | 0 | 30.7725 | 0.062091 |  | 0 | 473.6028 | 0.95561 |  | 21.9803 | 0.044351 |  | 4326.0221 | 8.7288 |  | 0 | 0 | 0 | 565.6272 | 1.1413 |  | 914.0887 | 1.8444 |  | 0 | 0 | 0 | 0 | 0 | 0 | 0 | 0 | 11211.7269 | 22.6225 |  | 0 | 8758.1359 | 17.6717 |  | 0 | 0 | 0 | 0 |  | 0 | 0 | 0 | 0 | 0 | 30133.2743 | 30133.2743 | 60.8015 |  | 10163.4116 | 10163.4116 | 0 | 19970.1558 | 0 | 1866.5802 | 0 | 4552.7506 | 0 | 4171.0354 | 0 | 4552.7506 | 0 | 3935.1905 | 0 | 4552.7506 | 0 | 4339.5182 | 0 | 4552.7506 | 0 | 6419.3308 | 8723.786 | 8487.9411 | 8892.2688
71453 | 0 | 242.131 | TRUE | 3301 | Non-CBSA East North Central | 5A | 5A | Hour6 | 5 | Cold | None | Standard Efficiency | East North Central | East North Central | Midwest | In another census Place | Gas, 120% Usage | Standard, 120% Usage | Yes | Gas, 120% Usage | 72F | No | 0F | None | Not Applicable | G2600150 | G2600150, G26002000 | None | 318 Rated kWh, 120% Usage | 20 ft^2 | Fiberglass | 0% Leakage, Uninsulated | 2 ft | None | data/cambium/LRMER_MidCase_15_2025start,data/cambium/LRMER_LowRECost_15_2025start,data/cambium/LRMER_95DecarbBy2035_15_2025start,data/cambium/LRMER_LowRECost_25_2025start | kg/MWh,kg/MWh,kg/MWh,kg/MWh | /lib/resources/data/cambium/LRMER_MidCase_15_2025start/RFCMc.csv,/lib/resources/data/cambium/LRMER_LowRECost_15_2025start/RFCMc.csv,/lib/resources/data/cambium/LRMER_95DecarbBy2035_15_2025start/RFCMc.csv,/lib/resources/data/cambium/LRMER_LowRECost_25_2025start/RFCMc.csv | lb/MBtu,lb/MBtu,lb/MBtu,lb/MBtu | 195.9,195.9,195.9,195.9 | 147.3,147.3,147.3,147.3 | 177.8,177.8,177.8,177.8 | LRMER_MidCase_15_2025start,LRMER_LowRECost_15_2025start,LRMER_95DecarbBy2035_15_2025start,LRMER_LowRECost_25_2025start | CO2e,CO2e,CO2e,CO2e | 200.0,200.0,200.0,200.0 | 400%+ | RFCMc | Vented Attic | None | None | None | None | None | Single-Family Detached | Single-Family Detached | Single-Family Detached | 3000-3999 | 2500-3999 | Heated Basement | 2 Car | 2 | 2 | <8 | None | Brick | No | Natural Gas | 67F | Yes | 3F | Night +1h | No Exterior Use | Uninsulated | 200% Usage | Room AC, EER 10.7 | 80% Conditioned | Room AC | Yes | None | No | Fuel Furnace, 76% AFUE | Ducted Heating | Natural Gas Fuel Furnace | None | None | None | No | None | None | None | None | 180000-199999 | 140000+ | 150000+ | 10 ACH50 | R-13 | Uninsulated | Wall R-5, Exterior | R-5, Exterior | Unfinished, Uninsulated | None | Brick, 12-in, 3-wythe, R-11 | Summer = 0.7, Winter = 0.85 | MISO | 100% CFL | 100% Usage | 100% Usage | CR04 | None | None | None | None | Gas Grill | None | None | None | None | None | None | Cooling Season, 7 days/wk | Left/Right at 15ft | 4 | Southeast | None | 200% | 85% | G26002000 | In metro area, not/partially in principal city | None | None | No | Hour14 | 103 | EF 19.9, 100% Usage | Composition Shingles | Stochastic | 1 | 1 | 2018 | 31 | 12 | 15 | None | MI | Owner | 1 | High | Occupied | 1980s | 1980-99 | Natural Gas Standard | Natural Gas | Yes | W K Kellogg | 42.31 | -85.25 | F6 B6 L6 R6 | Single, Clear, Metal | 67.9925 | 0.070238 |  | 132.7612 | 0.13715 |  | 55.6835 | 0.057522 |  | 0 | 0 |  | 2527.1518 | 2.6106 |  | 206.322 | 0.21313 |  | 0 | 0 |  | 838.7694 | 0.86647 |  | 0 | 0 | 0 | 0 | 0 | 66.2341 | 0.068421 |  | 24.911 | 1062.6757 | 1.0978 |  | 27.2556 | 0.028156 |  | 5652.4617 | 5.8391 |  | 0 | 0 | 0 | 44.2537 | 0.045715 |  | 400.042 | 0.41325 |  | 0 | 0 | 0 | 0 | 1762.5294 | 0 | 1205.1082 | 0 | 34585.9031 | 35.7279 |  | 0 | 12338.8782 | 12.7463 |  | 0 | 0 | 1297.1326 | 1.34 |  | 0 | 0 | 0 | 0 | 0 | 62296.0659 | 62296.0659 | 64.3531 |  | 11106.5143 | 11106.5143 | 0 | 51189.5515 | 0 | 2016.4657 | 0 | 11670.1932 | 0 | 4502.3275 | 0 | 11670.1932 | 0 | 4270.9559 | 0 | 11670.1932 | 0 | 4675.8864 | 0 | 11670.1932 | 0 | 13686.659 | 16172.5207 | 15941.1491 | 16346.0797
71477 | 0 | 242.131 | TRUE | 2663 | Non-CBSA East North Central | 5A | 5A | Hour8 | 3 | Cold | None | Standard Efficiency | East North Central | East North Central | Midwest | In another census Place | Electric, 100% Usage | Standard, 100% Usage | Yes | Electric, 100% Usage | 70F | No | 0F | None | Not Applicable | G2600810 | G2600810, G26001004 | None | None | 20 ft^2 | Fiberglass | 10% Leakage, R-8 | 2 ft | None | data/cambium/LRMER_MidCase_15_2025start,data/cambium/LRMER_LowRECost_15_2025start,data/cambium/LRMER_95DecarbBy2035_15_2025start,data/cambium/LRMER_LowRECost_25_2025start | kg/MWh,kg/MWh,kg/MWh,kg/MWh | /lib/resources/data/cambium/LRMER_MidCase_15_2025start/RFCMc.csv,/lib/resources/data/cambium/LRMER_LowRECost_15_2025start/RFCMc.csv,/lib/resources/data/cambium/LRMER_95DecarbBy2035_15_2025start/RFCMc.csv,/lib/resources/data/cambium/LRMER_LowRECost_25_2025start/RFCMc.csv | lb/MBtu,lb/MBtu,lb/MBtu,lb/MBtu | 195.9,195.9,195.9,195.9 | 147.3,147.3,147.3,147.3 | 177.8,177.8,177.8,177.8 | LRMER_MidCase_15_2025start,LRMER_LowRECost_15_2025start,LRMER_95DecarbBy2035_15_2025start,LRMER_LowRECost_25_2025start | CO2e,CO2e,CO2e,CO2e | 200.0,200.0,200.0,200.0 | 400%+ | RFCMc | Vented Attic | None | None | None | None | None | Single-Family Detached | Single-Family Detached | Single-Family Detached | 2500-2999 | 2500-3999 | Slab | 2 Car | 1 | 1 | <8 | None | Brick | No | Natural Gas | 68F | No | 0F | None | No Exterior Use | Uninsulated | 100% Usage | AC, SEER 13 | 60% Conditioned | Central AC | Yes | None | No | Fuel Furnace, 92.5% AFUE | Ducted Heating | Natural Gas Fuel Furnace | None | None | None | No | None | None | None | None | 160000-179999 | 140000+ | 150000+ | 3 ACH50 | R-49 | None | None | None | Unfinished, Uninsulated | 2ft R10 Perimeter, Vertical | Brick, 12-in, 3-wythe, R-15 | Summer = 0.7, Winter = 0.85 | MISO | 100% LED | 100% Usage | 100% Usage | CR04 | None | None | EF 12, National Average | None | None | None | None | None | None | None | None | Cooling Season, 7 days/wk | Left/Right at 15ft | 4 | West | None | 100% | 85% | G26001004 | In metro area, not/partially in principal city | None | None | No | Hour15 | 103 | EF 17.6, 100% Usage | Composition Shingles | Stochastic | 1 | 1 | 2018 | 31 | 12 | 15 | None | MI | Owner | 1 | Medium | Occupied | 2000s | 2000-09 | Natural Gas Standard | Natural Gas | Yes | Grand Rapids Kent C | 42.88 | -85.52 | F9 B9 L9 R9 | Double, Clear, Metal, Air | 67.9925 | 0.087065 |  | 1237.053 | 1.5841 |  | 46.3052 | 0.059294 |  | 237.6806 | 0.30435 |  | 1375.3825 | 1.7612 |  | 0 | 0 |  | 319.7405 | 0.40943 |  | 361.6497 | 0.4631 |  | 0 | 0 | 0 | 0 | 0 | 38.9785 | 0.049912 |  | 16.7051 | 677.8734 | 0.86802 |  | 21.9803 | 0.028146 |  | 2663.723 | 3.4109 |  | 0 | 0 | 0 | 537.7854 | 0.68864 |  | 434.0383 | 0.55579 |  | 0 | 0 | 0 | 0 | 0 | 0 | 0 | 0 | 16404.067 | 21.0056 |  | 0 | 6907.9782 | 8.8457 |  | 0 | 0 | 0 | 0 |  | 0 | 0 | 0 | 0 | 0 | 31348.6401 | 31348.6401 | 40.1423 |  | 8036.3018 | 8036.3018 | 0 | 23312.3383 | 0 | 1454.1695 | 0 | 5314.7064 | 0 | 3249.4423 | 0 | 5314.7064 | 0 | 3080.739 | 0 | 5314.7064 | 0 | 3383.6485 | 0 | 5314.7064 | 0 | 6768.8759 | 8564.1487 | 8395.4455 | 8698.3549
71500 | 0 | 242.131 | TRUE | 885 | CBSA Detroit-Warren-Dearborn, MI | 5A | 5A | Hour23 | 2 | Cold | None | Standard Efficiency, No usage | East North Central | East North Central | Midwest | MI, Detroit | Gas, 120% Usage | EnergyStar, 120% Usage | Yes | Gas, 120% Usage | 70F | Yes | 2F | Night Setup -4h | Not Applicable | G2601630 | G2601630, G26003208 | None | 290 Rated kWh, 120% Usage | 20 ft^2 | Fiberglass | None | 2 ft | None | data/cambium/LRMER_MidCase_15_2025start,data/cambium/LRMER_LowRECost_15_2025start,data/cambium/LRMER_95DecarbBy2035_15_2025start,data/cambium/LRMER_LowRECost_25_2025start | kg/MWh,kg/MWh,kg/MWh,kg/MWh | /lib/resources/data/cambium/LRMER_MidCase_15_2025start/RFCMc.csv,/lib/resources/data/cambium/LRMER_LowRECost_15_2025start/RFCMc.csv,/lib/resources/data/cambium/LRMER_95DecarbBy2035_15_2025start/RFCMc.csv,/lib/resources/data/cambium/LRMER_LowRECost_25_2025start/RFCMc.csv | lb/MBtu,lb/MBtu,lb/MBtu,lb/MBtu | 195.9,195.9,195.9,195.9 | 147.3,147.3,147.3,147.3 | 177.8,177.8,177.8,177.8 | LRMER_MidCase_15_2025start,LRMER_LowRECost_15_2025start,LRMER_95DecarbBy2035_15_2025start,LRMER_LowRECost_25_2025start | CO2e,CO2e,CO2e,CO2e | 200.0,200.0,200.0,200.0 | 200-300% | RFCMc | Vented Attic | None | None | None | None | None | Single-Family Detached | Single-Family Detached | Single-Family Detached | 750-999 | 0-1499 | Heated Basement | None | 2 | 2 | <8 | None | Brick | No | Natural Gas | 55F | Yes | 6F | Night +2h | No Exterior Use | Uninsulated | 200% Usage | Room AC, EER 10.7 | 20% Conditioned | Room AC | No | None | No | Fuel Boiler, 76% AFUE | Non-Ducted Heating | Natural Gas Fuel Boiler | None | None | None | No | None | None | None | None | 30000-34999 | 20000-39999 | 20000-39999 | 15 ACH50 | R-38 | Uninsulated | Uninsulated | Uninsulated | Unfinished, Uninsulated | None | Brick, 12-in, 3-wythe, Uninsulated | Summer = 0.7, Winter = 0.85 | MISO | 100% LED | 100% Usage | 100% Usage | CR04 | None | EF 17.6 | EF 12, National Average | None | None | None | None | None | None | None | None | Cooling Season, 7 days/wk | Left/Right at 15ft | 2 | Northeast | None | 200% | 85% | G26003208 | In metro area, principal city | None | None | No | Hour15 | 103 | EF 17.6, 100% Usage | Composition Shingles | Stochastic | 1 | 1 | 2018 | 31 | 12 | 15 | None | MI | Owner | 1 | High | Vacant | 1940s | 1940-59 | Natural Gas Standard | Natural Gas | Yes | Detroit Metropolita | 42.22 | -83.35 | F12 B12 L12 R12 | Double, Clear, Metal, Air | 0 | 0 |  | 0 | 0 |  | 0 | 0 |  | 0 | 0 |  | 435.5036 | 1.678 |  | 0 | 0 |  | 319.7405 | 1.232 |  | 52.7528 | 0.20326 |  | 0 | 0 | 0 | 0 | 0 | 0 | 0 |  | 0 | 0 | 0 |  | 16.412 | 0.063237 |  | 0 | 0 |  | 0 | 0 | 0 | 0 | 0 |  | 868.0765 | 3.3448 |  | 0 | 0 | 0 | 0 | 0 | 0 | 0 | 0 | 10081.6448 | 38.8457 |  | 0 | 1681.9349 | 6.4807 |  | 0 | 0 | 0 | 0 |  | 0 | 0 | 0 | 0 | 0 | 13455.772 | 13455.772 | 51.8465 |  | 1692.1924 | 1692.1924 | 0 | 11763.5797 | 0 | 308.0899 | 0 | 2681.8563 | 0 | 688.0311 | 0 | 2681.8563 | 0 | 654.5819 | 0 | 2681.8563 | 0 | 710.1397 | 0 | 2681.8563 | 0 | 2989.9462 | 3369.8874 | 3336.4381 | 3391.9959
71559 | 0 | 242.131 | TRUE | 1138 | CBSA Detroit-Warren-Dearborn, MI | 5A | 5A | Hour6 | 2 | Cold | None | Standard Efficiency | East North Central | East North Central | Midwest | In another census Place | None | None | None | Electric, 120% Usage | 72F | Yes | 5F | Night Setup +1h | Double-Loaded Interior | G2601250 | G2601250, G26002904 | None | None | 20 ft^2 | Fiberglass | 20% Leakage, Uninsulated | 2 ft | None | data/cambium/LRMER_MidCase_15_2025start,data/cambium/LRMER_LowRECost_15_2025start,data/cambium/LRMER_95DecarbBy2035_15_2025start,data/cambium/LRMER_LowRECost_25_2025start | kg/MWh,kg/MWh,kg/MWh,kg/MWh | /lib/resources/data/cambium/LRMER_MidCase_15_2025start/RFCMc.csv,/lib/resources/data/cambium/LRMER_LowRECost_15_2025start/RFCMc.csv,/lib/resources/data/cambium/LRMER_95DecarbBy2035_15_2025start/RFCMc.csv,/lib/resources/data/cambium/LRMER_LowRECost_25_2025start/RFCMc.csv | lb/MBtu,lb/MBtu,lb/MBtu,lb/MBtu | 195.9,195.9,195.9,195.9 | 147.3,147.3,147.3,147.3 | 177.8,177.8,177.8,177.8 | LRMER_MidCase_15_2025start,LRMER_LowRECost_15_2025start,LRMER_95DecarbBy2035_15_2025start,LRMER_LowRECost_25_2025start | CO2e,CO2e,CO2e,CO2e | 200.0,200.0,200.0,200.0 | 200-300% | RFCMc | None | Middle | None | Top | 183 | None | 50 or more Unit | Multifamily with 5+ units, 8+ stories | Multi-Family with 5+ Units | 1000-1499 | 0-1499 | Unvented Crawlspace | None | 9 | 4+ | 8+ | Aluminum, Light | Steel Frame | No | Natural Gas | 60F | Yes | 12F | Day and Night -5h | No Exterior Use | Uninsulated | 200% Usage | AC, SEER 10 | 100% Conditioned | Central AC | Yes | None | No | Fuel Furnace, 80% AFUE | Ducted Heating | Natural Gas Fuel Furnace | None | None | None | No | None | None | None | None | 50000-59999 | 40000-59999 | 40000-59999 | 10 ACH50 | None | Uninsulated | Wall R-10, Exterior | R-10, Exterior | Finished, R-7 | None | Wood Stud, R-15 | Summer = 0.7, Winter = 0.85 | MISO | 100% CFL | 100% Usage | 100% Usage | CR04 | None | None | None | None | None | None | None | None | None | None | None | Cooling Season, 7 days/wk | 12 | 3 | Southeast | None | 200% | 89% | G26002904 | In metro area, not/partially in principal city | None | None | None | Hour21 | 103 | EF 17.6, 100% Usage | Asphalt Shingles, Medium | Stochastic | 1 | 1 | 2018 | 31 | 12 | 15 | None | MI | Owner | 1 | High | Occupied | 1990s | 1980-99 | Natural Gas Standard | Natural Gas | Yes | Oakland Co Intl | 42.67 | -83.42 | F30 B30 L30 R30 | Double, Clear, Non-metal, Air | 67.9925 | 0.20374 |  | 0 | 0 |  | 0 | 0 |  | 422.3154 | 1.2655 |  | 1900.859 | 5.6959 |  | 0 | 0 |  | 0 | 0 |  | 37.22 | 0.11153 |  | 0 | 0 | 0 | 0 | 0 | 39.2715 | 0.11768 |  | 0 | 468.6206 | 1.4042 |  | 16.412 | 0.049178 |  | 3310.8239 | 9.9208 |  | 0 | 0 | 0 | 518.4427 | 1.5535 |  | 434.0383 | 1.3006 |  | 0 | 0 | 0 | 0 | 0 | 0 | 0 | 0 | 4107.9772 | 12.3095 |  | 0 | 7929.6239 | 23.761 |  | 0 | 0 | 0 | 0 |  | 0 | 0 | 0 | 0 | 0 | 19253.597 | 19253.597 | 57.6931 |  | 7215.9959 | 7215.9959 | 0 | 12037.6011 | 0 | 1292.5228 | 0 | 2744.3218 | 0 | 2891.7208 | 0 | 2744.3218 | 0 | 2760.8303 | 0 | 2744.3218 | 0 | 3010.542 | 0 | 2744.3218 | 0 | 4036.8446 | 5636.0426 | 5505.1522 | 5754.8638
71570 | 0 | 242.131 | TRUE | 2176 | CBSA Detroit-Warren-Dearborn, MI | 5A | 5A | Hour23 | 3 | Cold | None | Standard Efficiency | East North Central | East North Central | Midwest | Not in a census Place | Electric, 120% Usage | EnergyStar, 120% Usage | Yes | Gas, 120% Usage | 75F | No | 0F | None | Not Applicable | G2600870 | G2600870, G26001701 | None | 290 Rated kWh, 120% Usage | 20 ft^2 | Fiberglass | 0% Leakage, Uninsulated | 2 ft | None | data/cambium/LRMER_MidCase_15_2025start,data/cambium/LRMER_LowRECost_15_2025start,data/cambium/LRMER_95DecarbBy2035_15_2025start,data/cambium/LRMER_LowRECost_25_2025start | kg/MWh,kg/MWh,kg/MWh,kg/MWh | /lib/resources/data/cambium/LRMER_MidCase_15_2025start/RFCMc.csv,/lib/resources/data/cambium/LRMER_LowRECost_15_2025start/RFCMc.csv,/lib/resources/data/cambium/LRMER_95DecarbBy2035_15_2025start/RFCMc.csv,/lib/resources/data/cambium/LRMER_LowRECost_25_2025start/RFCMc.csv | lb/MBtu,lb/MBtu,lb/MBtu,lb/MBtu | 195.9,195.9,195.9,195.9 | 147.3,147.3,147.3,147.3 | 177.8,177.8,177.8,177.8 | LRMER_MidCase_15_2025start,LRMER_LowRECost_15_2025start,LRMER_95DecarbBy2035_15_2025start,LRMER_LowRECost_25_2025start | CO2e,CO2e,CO2e,CO2e | 200.0,200.0,200.0,200.0 | 300-400% | RFCMc | Vented Attic | None | None | None | None | None | Single-Family Detached | Single-Family Detached | Single-Family Detached | 2000-2499 | 1500-2499 | Heated Basement | 2 Car | 1 | 1 | <8 | None | Brick | No | Natural Gas | 68F | No | 0F | None | No Exterior Use | Uninsulated | 200% Usage | AC, SEER 13 | 100% Conditioned | Central AC | Yes | None | No | Fuel Furnace, 92.5% AFUE | Ducted Heating | Natural Gas Fuel Furnace | None | None | None | No | None | None | None | None | 50000-59999 | 40000-59999 | 40000-59999 | 15 ACH50 | R-30 | Uninsulated | Wall R-5, Exterior | R-5, Exterior | Unfinished, Uninsulated | None | Brick, 12-in, 3-wythe, R-15 | Summer = 0.7, Winter = 0.85 | MISO | 100% LED | 100% Usage | 100% Usage | CR04 | None | EF 17.6 | EF 12, National Average | None | None | None | None | Has Pool | None | 1.0 HP Pump | None | Cooling Season, 7 days/wk | Left/Right at 15ft | 2 | North | None | 200% | 85% | G26001701 | In metro area, not/partially in principal city | None | None | No | Hour18 | 103 | EF 15.9, 100% Usage | Asphalt Shingles, Medium | Stochastic | 1 | 1 | 2018 | 31 | 12 | 15 | None | MI | Owner | 1 | High | Occupied | 1990s | 1980-99 | Electric Standard | Electricity | Yes | Oakland Co Intl | 42.67 | -83.42 | F18 B18 L18 R18 | Double, Clear, Non-metal, Air | 67.9925 | 0.10655 |  | 480.0504 | 0.75228 |  | 28.1348 | 0.04409 |  | 95.8342 | 0.15018 |  | 1424.0323 | 2.2316 |  | 109.3155 | 0.17131 |  | 319.7405 | 0.50106 |  | 375.7171 | 0.58878 |  | 0 | 0 | 0 | 0 | 4646.9349 | 34.8755 | 0.054653 |  | 16.7051 | 575.5916 | 0.90201 |  | 21.9803 | 0.034445 |  | 4069.2918 | 6.377 |  | 0 | 2135.3158 | 0 | 33.4101 | 0.052357 |  | 914.0887 | 1.4325 |  | 0 | 0 | 0 | 0 | 0 | 0 | 0 | 0 | 16940.6801 | 26.5477 |  | 0 | 0 | 0 |  | 0 | 0 | 976.2197 | 1.5298 |  | 0 | 0 | 0 | 0 | 0 | 33265.3249 | 33265.3249 | 52.1299 |  | 15348.7181 | 15348.7181 | 0 | 17916.6068 | 0 | 2700.8373 | 0 | 4084.6465 | 0 | 6126.7982 | 0 | 4084.6465 | 0 | 5798.8224 | 0 | 4084.6465 | 0 | 6347.9953 | 0 | 4084.6465 | 0 | 6785.4838 | 10211.4447 | 9883.4688 | 10432.6417
71583 | 0 | 242.131 | TRUE | 885 | Non-CBSA East North Central | 6A | 6A | Hour23 | 3 | Cold | None | Standard Efficiency | East North Central | East North Central | Midwest | In another census Place | Electric, 100% Usage | Standard, 100% Usage | Yes | Electric, 100% Usage | 75F | No | 0F | None | Not Applicable | G2601350 | G2601350, G26000300 | None | None | 20 ft^2 | Fiberglass | 30% Leakage, Uninsulated | 2 ft | None | data/cambium/LRMER_MidCase_15_2025start,data/cambium/LRMER_LowRECost_15_2025start,data/cambium/LRMER_95DecarbBy2035_15_2025start,data/cambium/LRMER_LowRECost_25_2025start | kg/MWh,kg/MWh,kg/MWh,kg/MWh | /lib/resources/data/cambium/LRMER_MidCase_15_2025start/RFCMc.csv,/lib/resources/data/cambium/LRMER_LowRECost_15_2025start/RFCMc.csv,/lib/resources/data/cambium/LRMER_95DecarbBy2035_15_2025start/RFCMc.csv,/lib/resources/data/cambium/LRMER_LowRECost_25_2025start/RFCMc.csv | lb/MBtu,lb/MBtu,lb/MBtu,lb/MBtu | 195.9,195.9,195.9,195.9 | 147.3,147.3,147.3,147.3 | 177.8,177.8,177.8,177.8 | LRMER_MidCase_15_2025start,LRMER_LowRECost_15_2025start,LRMER_95DecarbBy2035_15_2025start,LRMER_LowRECost_25_2025start | CO2e,CO2e,CO2e,CO2e | 200.0,200.0,200.0,200.0 | 200-300% | RFCMc | Vented Attic | None | None | None | None | None | Single-Family Detached | Single-Family Detached | Single-Family Detached | 750-999 | 0-1499 | Vented Crawlspace | 1 Car | 1 | 1 | <8 | None | Brick | No | Natural Gas | 68F | No | 0F | None | No Exterior Use | Uninsulated | 100% Usage | None | None | None | Yes | None | No | Fuel Furnace, 80% AFUE | Ducted Heating | Natural Gas Fuel Furnace | None | None | None | No | None | None | None | None | 40000-44999 | 40000-59999 | 40000-59999 | 20 ACH50 | R-19 | Uninsulated | Uninsulated | Uninsulated | Unfinished, Uninsulated | None | Brick, 12-in, 3-wythe, Uninsulated | Summer = 0.7, Winter = 0.85 | MISO | 100% Incandescent | 100% Usage | 100% Usage | CR04 | None | EF 17.6 | None | None | None | None | None | None | None | None | Typical Efficiency | Cooling Season, 7 days/wk | Left/Right at 15ft | 2 | South | None | 100% | 85% | G26000300 | Not/partially in metro area | None | None | No | Hour13 | 103 | EF 10.2, 100% Usage | Wood Shingles | Stochastic | 1 | 1 | 2018 | 31 | 12 | 15 | None | MI | Owner | 1 | Medium | Occupied | 1950s | 1940-59 | Natural Gas Standard | Natural Gas | Yes | Houghton Lake Rosco | 44.37 | -84.69 | F30 B30 L30 R30 | Double, Low-E, Non-metal, Air, M-Gain | 40.7369 | 0.15696 |  | 762.864 | 2.9394 |  | 28.4279 | 0.10954 |  | 0 | 0 |  | 0 | 0 |  | 0 | 0 |  | 0 | 0 |  | 860.7497 | 3.3166 |  | 0 | 0 | 0 | 0 | 0 | 144.191 | 0.55558 |  | 99.9372 | 1247.8966 | 4.8083 |  | 21.9803 | 0.084693 |  | 1705.3806 | 6.571 |  | 0 | 0 | 0 | 405.6104 | 1.5629 |  | 1324.9743 | 5.1053 |  | 309.7761 | 0 | 0 | 0 | 0 | 0 | 0 | 0 | 33412.4465 | 128.7417 |  | 0 | 4589.1999 | 17.6827 |  | 0 | 0 | 0 | 0 |  | 0 | 0 | 0 | 0 | 0 | 44954.1714 | 44954.1714 | 173.2132 |  | 6952.525 | 6952.525 | 0 | 38001.6464 | 0 | 1243.3661 | 0 | 8663.5871 | 0 | 2807.6424 | 0 | 8663.5871 | 0 | 2633.1695 | 0 | 8663.5871 | 0 | 2938.194 | 0 | 8663.5871 | 0 | 9906.9531 | 11471.2295 | 11296.7565 | 11601.7811
71609 | 0 | 242.131 | TRUE | 885 | Non-CBSA East North Central | 5A | 5A | Hour15 | 2 | Cold | None | Standard Efficiency | East North Central | East North Central | Midwest | MI, Midland | Gas, 80% Usage | EnergyStar, 80% Usage | Yes | Gas, 80% Usage | 78F | Yes | 2F | Night Setback -3h | Not Applicable | G2601110 | G2601110, G26001400 | None | 290 Rated kWh, 80% Usage | 20 ft^2 | Fiberglass | 30% Leakage, R-4 | 2 ft | None | data/cambium/LRMER_MidCase_15_2025start,data/cambium/LRMER_LowRECost_15_2025start,data/cambium/LRMER_95DecarbBy2035_15_2025start,data/cambium/LRMER_LowRECost_25_2025start | kg/MWh,kg/MWh,kg/MWh,kg/MWh | /lib/resources/data/cambium/LRMER_MidCase_15_2025start/RFCMc.csv,/lib/resources/data/cambium/LRMER_LowRECost_15_2025start/RFCMc.csv,/lib/resources/data/cambium/LRMER_95DecarbBy2035_15_2025start/RFCMc.csv,/lib/resources/data/cambium/LRMER_LowRECost_25_2025start/RFCMc.csv | lb/MBtu,lb/MBtu,lb/MBtu,lb/MBtu | 195.9,195.9,195.9,195.9 | 147.3,147.3,147.3,147.3 | 177.8,177.8,177.8,177.8 | LRMER_MidCase_15_2025start,LRMER_LowRECost_15_2025start,LRMER_95DecarbBy2035_15_2025start,LRMER_LowRECost_25_2025start | CO2e,CO2e,CO2e,CO2e | 200.0,200.0,200.0,200.0 | 200-300% | RFCMc | Vented Attic | None | None | None | None | None | Single-Family Detached | Single-Family Detached | Single-Family Detached | 750-999 | 0-1499 | Slab | None | 1 | 1 | <8 | None | Brick | No | Natural Gas | 72F | Yes | 3F | Day and Night -2h | No Exterior Use | Uninsulated | 50% Usage | Room AC, EER 10.7 | 100% Conditioned | Room AC | Yes | None | No | Fuel Furnace, 92.5% AFUE | Ducted Heating | Natural Gas Fuel Furnace | None | None | None | No | None | None | None | None | 25000-29999 | 20000-39999 | 20000-39999 | 50 ACH50 | R-30 | None | None | None | Unfinished, Uninsulated | Uninsulated | Brick, 12-in, 3-wythe, Uninsulated | Summer = 0.7, Winter = 0.85 | MISO | 100% CFL | 100% Usage | 100% Usage | CR04 | None | EF 15.9 | EF 12, National Average | None | Gas Grill | None | None | None | None | None | None | Cooling Season, 7 days/wk | Left/Right at 15ft | 1 | South | None | 50% | 85% | G26001400 | In metro area, not/partially in principal city | None | None | No | Hour11 | 103 | EF 17.6, 100% Usage | Composition Shingles | Stochastic | 1 | 1 | 2018 | 31 | 12 | 15 | None | MI | Owner | 1 | Low | Occupied | 1950s | 1940-59 | Natural Gas Standard | Natural Gas | Yes | Mbs Intl | 43.53 | -84.08 | F18 B18 L18 R18 | Single, Clear, Metal | 67.9925 | 0.26198 |  | 19.6358 | 0.075659 |  | 12.8951 | 0.049686 |  | 0 | 0 |  | 1077.0362 | 4.1499 |  | 45.1329 | 0.1739 |  | 319.7405 | 1.232 |  | 962.1523 | 3.7073 |  | 0 | 0 | 0 | 0 | 0 | 36.0477 | 0.1389 |  | 0 | 399.1628 | 1.538 |  | 16.412 | 0.063237 |  | 726.5232 | 2.7994 |  | 0 | 0 | 0 | 18.4635 | 0.071142 |  | 914.0887 | 3.5221 |  | 0 | 0 | 0 | 0 | 262.0055 | 0 | 557.1281 | 0 | 43818.228 | 168.8363 |  | 0 | 2134.4366 | 8.2242 |  | 0 | 0 | 543.9399 | 2.0959 |  | 0 | 0 | 0 | 0 | 0 | 51931.0213 | 51931.0213 | 200.0958 |  | 4615.2832 | 4615.2832 | 0 | 47315.7381 | 0 | 846.3154 | 0 | 10786.9872 | 0 | 1877.2183 | 0 | 10786.9872 | 0 | 1777.8068 | 0 | 10786.9872 | 0 | 1959.475 | 0 | 10786.9872 | 0 | 11633.3026 | 12664.2055 | 12564.794 | 12746.4622
71625 | 0 | 242.131 | TRUE | 1220 | Non-CBSA East North Central | 5A | 5A | Hour2 | 2 | Cold | None | None | East North Central | East North Central | Midwest | In another census Place | Gas, 120% Usage | Standard, 120% Usage | Yes | Electric, 120% Usage | 72F | Yes | 5F | Day Setup +3h | Not Applicable | G2600490 | G2600490, G26001704 | None | None | 20 ft^2 | Fiberglass | 10% Leakage, R-4 | 2 ft | None | data/cambium/LRMER_MidCase_15_2025start,data/cambium/LRMER_LowRECost_15_2025start,data/cambium/LRMER_95DecarbBy2035_15_2025start,data/cambium/LRMER_LowRECost_25_2025start | kg/MWh,kg/MWh,kg/MWh,kg/MWh | /lib/resources/data/cambium/LRMER_MidCase_15_2025start/RFCMc.csv,/lib/resources/data/cambium/LRMER_LowRECost_15_2025start/RFCMc.csv,/lib/resources/data/cambium/LRMER_95DecarbBy2035_15_2025start/RFCMc.csv,/lib/resources/data/cambium/LRMER_LowRECost_25_2025start/RFCMc.csv | lb/MBtu,lb/MBtu,lb/MBtu,lb/MBtu | 195.9,195.9,195.9,195.9 | 147.3,147.3,147.3,147.3 | 177.8,177.8,177.8,177.8 | LRMER_MidCase_15_2025start,LRMER_LowRECost_15_2025start,LRMER_95DecarbBy2035_15_2025start,LRMER_LowRECost_25_2025start | CO2e,CO2e,CO2e,CO2e | 200.0,200.0,200.0,200.0 | 400%+ | RFCMc | Vented Attic | None | None | None | None | None | Single-Family Detached | Single-Family Detached | Single-Family Detached | 1000-1499 | 0-1499 | Slab | 1 Car | 1 | 1 | <8 | None | Brick | No | Natural Gas | 75F | No | 0F | None | No Exterior Use | Uninsulated | 200% Usage | None | None | None | Yes | None | No | Fuel Furnace, 92.5% AFUE | Ducted Heating | Natural Gas Fuel Furnace | None | None | None | No | None | None | None | None | 120000-139999 | 120000-139999 | 100000-149999 | 15 ACH50 | R-7 | None | None | None | Unfinished, Uninsulated | Uninsulated | Brick, 12-in, 3-wythe, R-7 | Summer = 0.7, Winter = 0.85 | MISO | 100% CFL | 100% Usage | 100% Usage | CR04 | None | EF 17.6 | None | None | None | None | None | None | None | None | None | Cooling Season, 7 days/wk | Left/Right at 15ft | 3 | South | None | 200% | 85% | G26001704 | Not/partially in metro area | None | None | No | Hour12 | 103 | EF 17.6, 100% Usage | Composition Shingles | Stochastic | 1 | 1 | 2018 | 31 | 12 | 15 | None | MI | Owner | 1 | High | Occupied | 1970s | 1960-79 | Natural Gas Standard | Natural Gas | Yes | Flint Bishop Intl | 42.97 | -83.75 | F9 B9 L9 R9 | Single, Clear, Non-metal | 0 | 0 |  | 107.264 | 0.29981 |  | 44.8399 | 0.12533 |  | 0 | 0 |  | 0 | 0 |  | 0 | 0 |  | 0 | 0 |  | 645.0494 | 1.803 |  | 0 | 0 | 0 | 0 | 0 | 40.1507 | 0.11222 |  | 24.911 | 491.1871 | 1.3729 |  | 16.412 | 0.045873 |  | 4086.2899 | 11.4215 |  | 0 | 0 | 0 | 565.6272 | 1.581 |  | 868.0765 | 2.4263 |  | 0 | 0 | 0 | 0 | 1424.9115 | 0 | 0 | 0 | 29279.5583 | 81.8388 |  | 0 | 9604.232 | 26.8446 |  | 0 | 0 | 0 | 0 |  | 0 | 0 | 0 | 0 | 0 | 47198.8028 | 47198.8028 | 131.9245 |  | 6890.1009 | 6890.1009 | 0 | 40308.4088 | 0 | 1234.5401 | 0 | 9189.517 | 0 | 2795.1192 | 0 | 9189.517 | 0 | 2615.8767 | 0 | 9189.517 | 0 | 2919.3101 | 0 | 9189.517 | 0 | 10424.0571 | 11984.6362 | 11805.3937 | 12108.827